a1e9ac5e-799b-3d06-a6ff-4d53c7e9a603 | Nitrogen dioxide, LU |  | Elementary flows/Emission to air/low population density, long-term | 00.00.000 |  | Elementary flow | 010102-44-0 |  |  | Mass
fbb7174d-5faf-3100-b23e-622c1f027b75 | Nitrogen dioxide, LV |  | Elementary flows/Emission to air/lower stratosphere + upper troposphere | 00.00.000 |  | Elementary flow | 010102-44-0 |  |  | Mass
0027f20b-d26b-3750-8a45-33abdc4eff74 | Nitrogen dioxide, LV |  | Elementary flows/Emission to air/high population density | 00.00.000 |  | Elementary flow | 010102-44-0 |  |  | Mass
0a0b66cb-95ba-3e13-be5e-b1d19d82efc5 | Nitrogen dioxide, LV |  | Elementary flows/Emission to air/low population density | 00.00.000 |  | Elementary flow | 010102-44-0 |  |  | Mass
423664b4-3174-3642-aa69-3ee8fc95d3ae | Nitrogen dioxide, LV |  | Elementary flows/Emission to air/unspecified | 00.00.000 |  | Elementary flow | 010102-44-0 |  |  | Mass
408b4922-7314-36f3-bcc2-1c2c9dc7ce87 | Nitrogen dioxide, LV |  | Elementary flows/Emission to air/low population density, long-term | 00.00.000 |  | Elementary flow | 010102-44-0 |  |  | Mass
384c9d1f-3a77-3ba4-abbe-0f92148f8c1e | Nitrogen dioxide, MD |  | Elementary flows/Emission to air/lower stratosphere + upper troposphere | 00.00.000 |  | Elementary flow | 010102-44-0 |  |  | Mass
ea33046f-913e-3f71-bf24-a6b9271996dc | Nitrogen dioxide, MD |  | Elementary flows/Emission to air/high population density | 00.00.000 |  | Elementary flow | 010102-44-0 |  |  | Mass
725f03bd-9a4f-3895-be51-34acdfd102d9 | Nitrogen dioxide, MD |  | Elementary flows/Emission to air/low population density | 00.00.000 |  | Elementary flow | 010102-44-0 |  |  | Mass
82198efa-ab94-3b06-b2be-595354b86e6c | Nitrogen dioxide, MD |  | Elementary flows/Emission to air/unspecified | 00.00.000 |  | Elementary flow | 010102-44-0 |  |  | Mass
fc4335d8-0d46-38bb-ac8a-d6b833746cf5 | Nitrogen dioxide, MD |  | Elementary flows/Emission to air/low population density, long-term | 00.00.000 |  | Elementary flow | 010102-44-0 |  |  | Mass
f584e4c3-ad03-3ae9-aa5e-94718a4fe237 | Nitrogen dioxide, MK |  | Elementary flows/Emission to air/lower stratosphere + upper troposphere | 00.00.000 |  | Elementary flow | 010102-44-0 |  |  | Mass
944ab746-72a6-377b-8142-4d504dd0c17f | Nitrogen dioxide, MK |  | Elementary flows/Emission to air/high population density | 00.00.000 |  | Elementary flow | 010102-44-0 |  |  | Mass
a9101340-f2a6-389b-b025-de6615609208 | Nitrogen dioxide, MK |  | Elementary flows/Emission to air/low population density | 00.00.000 |  | Elementary flow | 010102-44-0 |  |  | Mass
28f609e0-677a-34b6-96d7-2293896aa9cb | Nitrogen dioxide, MK |  | Elementary flows/Emission to air/unspecified | 00.00.000 |  | Elementary flow | 010102-44-0 |  |  | Mass
89a91696-d85b-3862-9179-2f42c792d6ff | Nitrogen dioxide, MK |  | Elementary flows/Emission to air/low population density, long-term | 00.00.000 |  | Elementary flow | 010102-44-0 |  |  | Mass
c57f37fc-90a8-310e-80f9-ebcc3c710679 | Nitrogen dioxide, NL |  | Elementary flows/Emission to air/lower stratosphere + upper troposphere | 00.00.000 |  | Elementary flow | 010102-44-0 |  |  | Mass
b378496d-cf65-3816-b653-f229464fb7f0 | Nitrogen dioxide, NL |  | Elementary flows/Emission to air/high population density | 00.00.000 |  | Elementary flow | 010102-44-0 |  |  | Mass
f9335bd4-932f-36cb-8120-12912e5157b4 | Nitrogen dioxide, NL |  | Elementary flows/Emission to air/low population density | 00.00.000 |  | Elementary flow | 010102-44-0 |  |  | Mass
c9a7bf6e-0242-340e-a8ad-1f3d15bd983e | Nitrogen dioxide, NL |  | Elementary flows/Emission to air/unspecified | 00.00.000 |  | Elementary flow | 010102-44-0 |  |  | Mass
bf6a9446-1366-32d0-a82d-953e2e37d97b | Nitrogen dioxide, NL |  | Elementary flows/Emission to air/low population density, long-term | 00.00.000 |  | Elementary flow | 010102-44-0 |  |  | Mass
44b6409b-0d3b-3dd1-ba65-6939aedb0577 | Nitrogen dioxide, NO |  | Elementary flows/Emission to air/lower stratosphere + upper troposphere | 00.00.000 |  | Elementary flow | 010102-44-0 |  |  | Mass
476f93bb-2646-3478-9f08-b23e0599442a | Nitrogen dioxide, NO |  | Elementary flows/Emission to air/high population density | 00.00.000 |  | Elementary flow | 010102-44-0 |  |  | Mass
d0da8bfb-6bc3-3406-9b0f-7c0d9c95f93e | Nitrogen dioxide, NO |  | Elementary flows/Emission to air/low population density | 00.00.000 |  | Elementary flow | 010102-44-0 |  |  | Mass
a1e15312-49e5-3cae-a4c5-6216e975df79 | Nitrogen dioxide, NO |  | Elementary flows/Emission to air/unspecified | 00.00.000 |  | Elementary flow | 010102-44-0 |  |  | Mass
a6045bfd-5b54-3ff2-98c1-9140aac098ff | Nitrogen dioxide, NO |  | Elementary flows/Emission to air/low population density, long-term | 00.00.000 |  | Elementary flow | 010102-44-0 |  |  | Mass
a37175fe-8e7d-3616-9965-0cb5e0ce1fae | Nitrogen dioxide, PL |  | Elementary flows/Emission to air/lower stratosphere + upper troposphere | 00.00.000 |  | Elementary flow | 010102-44-0 |  |  | Mass
e02256db-9c05-37ae-b88e-f674434bfad8 | Nitrogen dioxide, PL |  | Elementary flows/Emission to air/high population density | 00.00.000 |  | Elementary flow | 010102-44-0 |  |  | Mass
8fed6133-5f6c-3871-86f3-5f76f2b20290 | Nitrogen dioxide, PL |  | Elementary flows/Emission to air/low population density | 00.00.000 |  | Elementary flow | 010102-44-0 |  |  | Mass
630dd600-4f0c-3d33-a543-39fc971a0c4b | Nitrogen dioxide, PL |  | Elementary flows/Emission to air/unspecified | 00.00.000 |  | Elementary flow | 010102-44-0 |  |  | Mass
06e26ec0-62dc-3a80-a2f5-9d3e5a0ddbd8 | Nitrogen dioxide, PL |  | Elementary flows/Emission to air/low population density, long-term | 00.00.000 |  | Elementary flow | 010102-44-0 |  |  | Mass
eb6e0641-dd2e-3dc8-bf78-7e0f76a02c58 | Nitrogen dioxide, PT |  | Elementary flows/Emission to air/lower stratosphere + upper troposphere | 00.00.000 |  | Elementary flow | 010102-44-0 |  |  | Mass
557fc342-53e5-3d20-8af9-3c41a73b1b42 | Nitrogen dioxide, PT |  | Elementary flows/Emission to air/high population density | 00.00.000 |  | Elementary flow | 010102-44-0 |  |  | Mass
bbd941be-b497-35c1-83e4-d4e61e6b68f8 | Nitrogen dioxide, PT |  | Elementary flows/Emission to air/low population density | 00.00.000 |  | Elementary flow | 010102-44-0 |  |  | Mass
f70d6eb7-7dee-3a04-8954-fbfe51449571 | Nitrogen dioxide, PT |  | Elementary flows/Emission to air/unspecified | 00.00.000 |  | Elementary flow | 010102-44-0 |  |  | Mass
df147654-4556-38f7-8305-8e206909275f | Nitrogen dioxide, PT |  | Elementary flows/Emission to air/low population density, long-term | 00.00.000 |  | Elementary flow | 010102-44-0 |  |  | Mass
82c3e72e-db28-3b8b-962b-cb0b03ba5801 | Nitrogen dioxide, RO |  | Elementary flows/Emission to air/lower stratosphere + upper troposphere | 00.00.000 |  | Elementary flow | 010102-44-0 |  |  | Mass
c4e6f009-fcee-3484-83ad-ce81993d8c05 | Nitrogen dioxide, RO |  | Elementary flows/Emission to air/high population density | 00.00.000 |  | Elementary flow | 010102-44-0 |  |  | Mass
f8ca68f5-4866-3ae1-85b6-42f5f00542ed | Nitrogen dioxide, RO |  | Elementary flows/Emission to air/low population density | 00.00.000 |  | Elementary flow | 010102-44-0 |  |  | Mass
85f44e1b-9a8d-3348-b614-13abf8d58690 | Nitrogen dioxide, RO |  | Elementary flows/Emission to air/unspecified | 00.00.000 |  | Elementary flow | 010102-44-0 |  |  | Mass
ccf64e0d-cbe7-336f-8f09-ee4061037fc0 | Nitrogen dioxide, RO |  | Elementary flows/Emission to air/low population density, long-term | 00.00.000 |  | Elementary flow | 010102-44-0 |  |  | Mass
994eb725-321a-35fd-b1b2-6417627b2513 | Nitrogen dioxide, RU |  | Elementary flows/Emission to air/lower stratosphere + upper troposphere | 00.00.000 |  | Elementary flow | 010102-44-0 |  |  | Mass
56c9384f-d821-33d4-8214-26bcbea7a114 | Nitrogen dioxide, RU |  | Elementary flows/Emission to air/high population density | 00.00.000 |  | Elementary flow | 010102-44-0 |  |  | Mass
62119d44-2cd8-3cdd-9a84-e97b53d6e00b | Nitrogen dioxide, RU |  | Elementary flows/Emission to air/low population density | 00.00.000 |  | Elementary flow | 010102-44-0 |  |  | Mass
d3eb857f-f235-3b2c-b100-5586babcaa73 | Nitrogen dioxide, RU |  | Elementary flows/Emission to air/unspecified | 00.00.000 |  | Elementary flow | 010102-44-0 |  |  | Mass
7fd50940-7e28-3957-a2e5-bd902fc8cae4 | Nitrogen dioxide, RU |  | Elementary flows/Emission to air/low population density, long-term | 00.00.000 |  | Elementary flow | 010102-44-0 |  |  | Mass
4cf36c61-47e5-3d70-a9d9-34f458c310db | Nitrogen dioxide, SE |  | Elementary flows/Emission to air/lower stratosphere + upper troposphere | 00.00.000 |  | Elementary flow | 010102-44-0 |  |  | Mass
594858de-eca1-34fa-b78e-1d5ab757432c | Nitrogen dioxide, SE |  | Elementary flows/Emission to air/high population density | 00.00.000 |  | Elementary flow | 010102-44-0 |  |  | Mass
968f09c6-7e62-3a15-8314-f65df5be4979 | Nitrogen dioxide, SE |  | Elementary flows/Emission to air/low population density | 00.00.000 |  | Elementary flow | 010102-44-0 |  |  | Mass
5d7667a9-7f35-3eed-8a81-cfae4ef841e5 | Nitrogen dioxide, SE |  | Elementary flows/Emission to air/unspecified | 00.00.000 |  | Elementary flow | 010102-44-0 |  |  | Mass
15e9bd65-2aa3-3921-ae82-80a774ec7b9e | Nitrogen dioxide, SE |  | Elementary flows/Emission to air/low population density, long-term | 00.00.000 |  | Elementary flow | 010102-44-0 |  |  | Mass
b215682c-e82e-3cab-a5d6-f04868dcbcae | Nitrogen dioxide, SI |  | Elementary flows/Emission to air/lower stratosphere + upper troposphere | 00.00.000 |  | Elementary flow | 010102-44-0 |  |  | Mass
ea321475-f7ee-3117-9439-431df1929d94 | Nitrogen dioxide, SI |  | Elementary flows/Emission to air/high population density | 00.00.000 |  | Elementary flow | 010102-44-0 |  |  | Mass
180bd292-17bc-3197-861f-915abecdb343 | Nitrogen dioxide, SI |  | Elementary flows/Emission to air/low population density | 00.00.000 |  | Elementary flow | 010102-44-0 |  |  | Mass
7e4a6192-a0cc-3d87-9f47-b94715a4892f | Nitrogen dioxide, SI |  | Elementary flows/Emission to air/unspecified | 00.00.000 |  | Elementary flow | 010102-44-0 |  |  | Mass
0eeed316-24e9-3c8b-9504-c554a795a9fb | Nitrogen dioxide, SI |  | Elementary flows/Emission to air/low population density, long-term | 00.00.000 |  | Elementary flow | 010102-44-0 |  |  | Mass
28e477b2-f230-3605-b542-10b5161ba367 | Nitrogen dioxide, SK |  | Elementary flows/Emission to air/lower stratosphere + upper troposphere | 00.00.000 |  | Elementary flow | 010102-44-0 |  |  | Mass
ceaab95e-9175-3418-9c80-ebf0488b4c39 | Nitrogen dioxide, SK |  | Elementary flows/Emission to air/high population density | 00.00.000 |  | Elementary flow | 010102-44-0 |  |  | Mass
e4d3a62b-fb05-3713-b468-53e1199a5123 | Nitrogen dioxide, SK |  | Elementary flows/Emission to air/low population density | 00.00.000 |  | Elementary flow | 010102-44-0 |  |  | Mass
57d7c746-7d57-39a2-9742-0e0c2599f034 | Nitrogen dioxide, SK |  | Elementary flows/Emission to air/unspecified | 00.00.000 |  | Elementary flow | 010102-44-0 |  |  | Mass
aa54455c-4df3-3a17-a452-d8146e11ab3b | Nitrogen dioxide, SK |  | Elementary flows/Emission to air/low population density, long-term | 00.00.000 |  | Elementary flow | 010102-44-0 |  |  | Mass
10ef8f20-c2f5-3496-9a0c-b85b47a8a801 | Nitrogen dioxide, UA |  | Elementary flows/Emission to air/lower stratosphere + upper troposphere | 00.00.000 |  | Elementary flow | 010102-44-0 |  |  | Mass
03068434-9899-3802-9491-699a70f35a84 | Nitrogen dioxide, UA |  | Elementary flows/Emission to air/high population density | 00.00.000 |  | Elementary flow | 010102-44-0 |  |  | Mass
70b0bbb6-5af4-3759-baa0-061ae6c1b482 | Nitrogen dioxide, UA |  | Elementary flows/Emission to air/low population density | 00.00.000 |  | Elementary flow | 010102-44-0 |  |  | Mass
f1a7512e-f681-394c-874c-58431d7d4334 | Nitrogen dioxide, UA |  | Elementary flows/Emission to air/unspecified | 00.00.000 |  | Elementary flow | 010102-44-0 |  |  | Mass
e5256349-95a0-3140-a991-2a673fc4c9ba | Nitrogen dioxide, UA |  | Elementary flows/Emission to air/low population density, long-term | 00.00.000 |  | Elementary flow | 010102-44-0 |  |  | Mass
fdf090d7-ee05-4f33-8b7f-5504c718c3cd | Nitrogen fluoride |  | Elementary flows/Emission to air/lower stratosphere + upper troposphere | 00.00.000 |  | Elementary flow | 007783-54-2 | NF3 |  | Mass
1fdc280a-34d3-4513-b110-3f526b17c443 | Nitrogen fluoride |  | Elementary flows/Emission to air/high population density | 00.00.000 |  | Elementary flow | 007783-54-2 | NF3 |  | Mass
f8cf5fd7-9f94-4870-9e6a-768deae9b766 | Nitrogen fluoride |  | Elementary flows/Emission to air/low population density | 00.00.000 |  | Elementary flow | 007783-54-2 | NF3 |  | Mass
e79e03c3-5b19-45f6-b3f3-bf710c6663d2 | Nitrogen fluoride |  | Elementary flows/Emission to air/unspecified | 00.00.000 |  | Elementary flow | 007783-54-2 | NF3 |  | Mass
4c097625-506e-4dfc-a170-75fda90cf7cb | Nitrogen fluoride |  | Elementary flows/Emission to air/low population density, long-term | 00.00.000 |  | Elementary flow | 007783-54-2 | NF3 |  | Mass
9d0b18e8-484d-4d28-bca4-2db8023def45 | Nitrogen monoxide |  | Elementary flows/Emission to air/lower stratosphere + upper troposphere | 00.00.000 |  | Elementary flow | 010102-43-9 |  |  | Mass
955a20ad-f3bd-4d89-ab9b-d2809718750d | Nitrogen monoxide |  | Elementary flows/Emission to water/river, long-term | 00.00.000 |  | Elementary flow | 010102-43-9 |  |  | Mass
ca31b010-acd3-4736-a76c-e4a900ae4809 | Nitrogen monoxide |  | Elementary flows/Emission to air/high population density | 00.00.000 |  | Elementary flow | 010102-43-9 |  |  | Mass
3e79b7b6-5b6f-4f26-9a98-31774832e1ba | Nitrogen monoxide |  | Elementary flows/Emission to water/lake | 00.00.000 |  | Elementary flow | 010102-43-9 |  |  | Mass
bef32b51-dea3-3915-a98b-19b84ed0e27e | Nitrogen monoxide |  | Elementary flows/Emission to soil/agricultural | 00.00.000 |  | Elementary flow |  |  |  | Mass
fe02b51d-7a59-4015-ba12-d32da63ac7d9 | Nitrogen monoxide |  | Elementary flows/Emission to air/low population density | 00.00.000 |  | Elementary flow | 010102-43-9 |  |  | Mass
08a91e70-3ddc-11dd-96ee-0050c2490048 | Nitrogen monoxide |  | Elementary flows/Emission to air/unspecified | 00.00.000 |  | Elementary flow | 010102-43-9 | NO |  | Mass
3fb8c1a8-3e8e-457d-9be6-92c2c950a086 | Nitrogen monoxide |  | Elementary flows/Emission to water/fresh water | 00.00.000 |  | Elementary flow | 010102-43-9 | NO |  | Mass
5e551724-bb86-433e-a133-26e38132d708 | Nitrogen monoxide |  | Elementary flows/Emission to water/fossil- | 00.00.000 |  | Elementary flow | 010102-43-9 |  |  | Mass
b7e78e2a-dff8-49e8-b72c-c9157183860d | Nitrogen monoxide |  | Elementary flows/Emission to air/low population density, long-term | 00.00.000 |  | Elementary flow | 010102-43-9 |  |  | Mass
e29cdddb-0bbd-4faf-81ab-a534fb40b829 | Nitrogen monoxide |  | Elementary flows/Emission to water/ocean | 00.00.000 |  | Elementary flow | 010102-43-9 |  |  | Mass
2ebba5b5-277a-4ee5-896a-f3c6f75ad82d | Nitrogen monoxide |  | Elementary flows/Emission to water/ground water, long-term | 00.00.000 |  | Elementary flow | 010102-43-9 |  |  | Mass
0ef09fdb-cb0f-45e4-9b9a-86f09cbe4209 | Nitrogen monoxide |  | Elementary flows/Emission to water/river | 00.00.000 |  | Elementary flow | 010102-43-9 |  |  | Mass
4e00d713-aaa0-4b74-b6a2-c4e5e0030398 | Nitrogen monoxide |  | Elementary flows/Emission to water/unspecified | 00.00.000 |  | Elementary flow | 010102-43-9 |  |  | Mass
8d686f27-433c-4709-83e0-83c6fc05c680 | Nitrogen monoxide |  | Elementary flows/Emission to water/ground water | 00.00.000 |  | Elementary flow | 010102-43-9 |  |  | Mass
368b4fad-c471-36f1-9828-05f12849c135 | Nitrogen mustard |  | Elementary flows/Emission to air/lower stratosphere + upper troposphere | 00.00.000 |  | Elementary flow | 000051-75-2 |  |  | Mass
4ba660cd-9f1b-37cf-94e7-98ba5a19b7cc | Nitrogen mustard |  | Elementary flows/Emission to soil/industrial | 00.00.000 |  | Elementary flow | 000051-75-2 |  |  | Mass
e41d3ef3-73df-312b-a958-f547e0cdea36 | Nitrogen mustard |  | Elementary flows/Emission to soil/agricultural | 00.00.000 |  | Elementary flow | 000051-75-2 |  |  | Mass
9a4dd873-bc33-3586-8d2f-72a2e89f3285 | Nitrogen mustard |  | Elementary flows/Emission to soil/unspecified | 00.00.000 |  | Elementary flow | 000051-75-2 |  |  | Mass
a27aa2ef-88d6-3ea2-b48c-4004f17a0806 | Nitrogen mustard |  | Elementary flows/Emission to air/low population density | 00.00.000 |  | Elementary flow | 000051-75-2 |  |  | Mass
a0aa1560-4570-3a37-bd89-245e59be9911 | Nitrogen mustard |  | Elementary flows/Emission to air/unspecified | 00.00.000 |  | Elementary flow | 000051-75-2 |  |  | Mass
c4264a13-36b3-3e4f-b58d-860e9da184be | Nitrogen mustard |  | Elementary flows/Emission to air/low population density, long-term | 00.00.000 |  | Elementary flow | 000051-75-2 |  |  | Mass
336e8488-5499-34ce-a646-dc9f6957c675 | Nitrogen mustard |  | Elementary flows/Emission to water/ocean | 00.00.000 |  | Elementary flow | 000051-75-2 |  |  | Mass
cd4e33e3-442f-3474-b96b-05cc4bb18f11 | Nitrogen mustard |  | Elementary flows/Emission to water/ground water, long-term | 00.00.000 |  | Elementary flow | 000051-75-2 |  |  | Mass
9ebcdb49-a22a-3da9-89cf-a94c4aca553d | Nitrogen mustard |  | Elementary flows/Emission to soil/forestry | 00.00.000 |  | Elementary flow | 000051-75-2 |  |  | Mass
e70f797d-3e74-3c42-92a3-c1883925b93a | Nitrogen mustard |  | Elementary flows/Emission to water/unspecified | 00.00.000 |  | Elementary flow | 000051-75-2 |  |  | Mass
91369b9e-6c7d-3bf5-9ca5-6f06cae4e512 | Nitrogen mustard |  | Elementary flows/Emission to water/ground water | 00.00.000 |  | Elementary flow | 000051-75-2 |  |  | Mass
05687fa0-aabc-34c2-9c13-59b9d8be9af5 | Nitrogen mustard N-oxide |  | Elementary flows/Emission to air/lower stratosphere + upper troposphere | 00.00.000 |  | Elementary flow | 000126-85-2 |  |  | Mass
64d4f50d-0f71-3661-a0c1-8c7da6a076b7 | Nitrogen mustard N-oxide |  | Elementary flows/Emission to soil/industrial | 00.00.000 |  | Elementary flow | 000126-85-2 |  |  | Mass
69ac0093-65ad-3822-a1a8-e3adaff7fcf0 | Nitrogen mustard N-oxide |  | Elementary flows/Emission to soil/agricultural | 00.00.000 |  | Elementary flow | 000126-85-2 |  |  | Mass
628a5cf0-9a38-328d-aaf8-8e39ba65a079 | Nitrogen mustard N-oxide |  | Elementary flows/Emission to soil/unspecified | 00.00.000 |  | Elementary flow | 000126-85-2 |  |  | Mass
fe911866-e367-3d20-baa3-c8f889e49a1e | Nitrogen mustard N-oxide |  | Elementary flows/Emission to air/low population density | 00.00.000 |  | Elementary flow | 000126-85-2 |  |  | Mass
ca2a2bce-a9d4-3d98-8727-5ea90e300a06 | Nitrogen mustard N-oxide |  | Elementary flows/Emission to air/unspecified | 00.00.000 |  | Elementary flow | 000126-85-2 |  |  | Mass
b058d652-0e12-3ba9-ae18-f4a060cf8909 | Nitrogen mustard N-oxide |  | Elementary flows/Emission to air/low population density, long-term | 00.00.000 |  | Elementary flow | 000126-85-2 |  |  | Mass
0203e026-c995-3c52-bbe2-f62949781515 | Nitrogen mustard N-oxide |  | Elementary flows/Emission to water/ocean | 00.00.000 |  | Elementary flow | 000126-85-2 |  |  | Mass
ccb05695-4d1e-3077-8c91-4f9d44e0a66a | Nitrogen mustard N-oxide |  | Elementary flows/Emission to water/ground water, long-term | 00.00.000 |  | Elementary flow | 000126-85-2 |  |  | Mass
0cec2da3-e3a7-3fe8-b359-abb29e972bd8 | Nitrogen mustard N-oxide |  | Elementary flows/Emission to soil/forestry | 00.00.000 |  | Elementary flow | 000126-85-2 |  |  | Mass
ba816147-0eff-3df1-bbf9-901d42e253ca | Nitrogen mustard N-oxide |  | Elementary flows/Emission to water/unspecified | 00.00.000 |  | Elementary flow | 000126-85-2 |  |  | Mass
901eff35-ab14-3c6d-9ee0-039bda1beb14 | Nitrogen mustard N-oxide |  | Elementary flows/Emission to water/ground water | 00.00.000 |  | Elementary flow | 000126-85-2 |  |  | Mass
4841a0fe-c250-4a39-94a1-1bc31426c0f1 | Nitrogen oxides |  | Elementary flows/Emission to air/lower stratosphere + upper troposphere | 00.00.000 |  | Elementary flow | 011104-93-1 | NOx as NO2 |  | Mass
f1c5c598-d627-42db-8d33-d5d53b5b927a | Nitrogen oxides |  | Elementary flows/Emission to water/river, long-term | 00.00.000 |  | Elementary flow | 011104-93-1 |  |  | Mass
d068f3e2-b033-417b-a359-ca4f25da9731 | Nitrogen oxides |  | Elementary flows/Emission to air/high population density | 00.00.000 |  | Elementary flow | 011104-93-1 | NOx as NO2 |  | Mass
d1ad797c-d4cd-4502-82b4-ea2566d94684 | Nitrogen oxides |  | Elementary flows/Emission to water/lake | 00.00.000 |  | Elementary flow | 011104-93-1 |  |  | Mass
7f1aa5f1-423d-35de-bce5-4cc39793af16 | Nitrogen oxides |  | Elementary flows/Emission to soil/agricultural | 00.00.000 |  | Elementary flow | 011104-93-1 |  |  | Mass
afb73372-b655-3c4b-819d-3cb54d28bfed | Nitrogen oxides |  | Elementary flows/Emission to soil/unspecified | 00.00.000 |  | Elementary flow | 011104-93-1 |  |  | Mass
77357947-ccc5-438e-9996-95e65e1e1bce | Nitrogen oxides |  | Elementary flows/Emission to air/low population density | 00.00.000 |  | Elementary flow | 011104-93-1 | NOx as NO2 |  | Mass
c1b91234-6f24-417b-8309-46111d09c457 | Nitrogen oxides |  | Elementary flows/Emission to air/unspecified | 00.00.000 |  | Elementary flow | 011104-93-1 | NOx as NO2 |  | Mass
fc7fad22-f39c-4df1-937b-d3c262a355d4 | Nitrogen oxides |  | Elementary flows/Emission to water/fresh water | 00.00.000 |  | Elementary flow | 011104-93-1 |  |  | Mass
06bf53c2-ea2f-4efe-9967-63c31567e752 | Nitrogen oxides |  | Elementary flows/Emission to water/fossil- | 00.00.000 |  | Elementary flow | 011104-93-1 |  |  | Mass
9115356e-a534-4329-9ec6-d9208720241b | Nitrogen oxides |  | Elementary flows/Emission to air/low population density, long-term | 00.00.000 |  | Elementary flow | 011104-93-1 | NOx as NO2 |  | Mass
4754e070-bb68-4af8-83a6-c1dc3b857510 | Nitrogen oxides |  | Elementary flows/Emission to water/ocean | 00.00.000 |  | Elementary flow | 011104-93-1 |  |  | Mass
ffa49ee2-374d-476d-b685-1a10978e04ad | Nitrogen oxides |  | Elementary flows/Emission to water/ground water, long-term | 00.00.000 |  | Elementary flow | 011104-93-1 |  |  | Mass
bcd5fd42-2b56-45f7-a493-27b016c84f7b | Nitrogen oxides |  | Elementary flows/Emission to water/river | 00.00.000 |  | Elementary flow | 011104-93-1 |  |  | Mass
63e7fe56-8549-11e0-9d78-0800200c9a66 | Nitrogen oxides |  | Elementary flows/Emission to water/unspecified | 00.00.000 |  | Elementary flow | 011104-93-1 | NOx as NO2 |  | Mass
0c6346da-55d8-4f04-93ec-b30cd00a8bc0 | Nitrogen oxides |  | Elementary flows/Emission to water/ground water | 00.00.000 |  | Elementary flow | 011104-93-1 |  |  | Mass
6a0624e7-1aa1-39c8-9076-3e8a903900b3 | Nitrogen oxides, AL |  | Elementary flows/Emission to air/lower stratosphere + upper troposphere | 00.00.000 |  | Elementary flow | 011104-93-1 |  |  | Mass
9a2431b7-4df2-31aa-bc9b-65a29a26e3ca | Nitrogen oxides, AL |  | Elementary flows/Emission to air/high population density | 00.00.000 |  | Elementary flow | 011104-93-1 |  |  | Mass
59373e5d-e714-3f61-bfe5-b131185fa3ec | Nitrogen oxides, AL |  | Elementary flows/Emission to air/low population density | 00.00.000 |  | Elementary flow | 011104-93-1 |  |  | Mass
e4ea1e49-f4e9-3dee-b000-d9faf8321e98 | Nitrogen oxides, AL |  | Elementary flows/Emission to air/unspecified | 00.00.000 |  | Elementary flow | 011104-93-1 |  |  | Mass
b9773f25-32f3-37cc-b621-626a4d7142bf | Nitrogen oxides, AL |  | Elementary flows/Emission to air/low population density, long-term | 00.00.000 |  | Elementary flow | 011104-93-1 |  |  | Mass
5ec81b8d-771b-34bf-93f6-aae7cb9c4a2b | Nitrogen oxides, AT |  | Elementary flows/Emission to air/lower stratosphere + upper troposphere | 00.00.000 |  | Elementary flow | 011104-93-1 |  |  | Mass
06760d57-2f83-33f0-8516-cd5ab31248f6 | Nitrogen oxides, AT |  | Elementary flows/Emission to air/high population density | 00.00.000 |  | Elementary flow | 011104-93-1 |  |  | Mass
79e7c527-7b10-3d62-abe3-0bff1501f4bf | Nitrogen oxides, AT |  | Elementary flows/Emission to air/low population density | 00.00.000 |  | Elementary flow | 011104-93-1 |  |  | Mass
a82a4a10-c86a-3fa2-b1f1-d3cac7f1f25b | Nitrogen oxides, AT |  | Elementary flows/Emission to air/unspecified | 00.00.000 |  | Elementary flow | 011104-93-1 |  |  | Mass
586d2824-1f56-3b93-b80a-c1bad0afb32f | Nitrogen oxides, AT |  | Elementary flows/Emission to air/low population density, long-term | 00.00.000 |  | Elementary flow | 011104-93-1 |  |  | Mass
6c4b6c77-dbac-30a6-a4fc-95715c9e7150 | Nitrogen oxides, BA |  | Elementary flows/Emission to air/lower stratosphere + upper troposphere | 00.00.000 |  | Elementary flow | 011104-93-1 |  |  | Mass
55ddbb0c-09d3-3195-9bb3-c9867b73515b | Nitrogen oxides, BA |  | Elementary flows/Emission to air/high population density | 00.00.000 |  | Elementary flow | 011104-93-1 |  |  | Mass
13783753-d980-3943-aa5f-492cc77dcf49 | Nitrogen oxides, BA |  | Elementary flows/Emission to air/low population density | 00.00.000 |  | Elementary flow | 011104-93-1 |  |  | Mass
8481e98d-26d9-341b-b1a9-f8027e3a4963 | Nitrogen oxides, BA |  | Elementary flows/Emission to air/unspecified | 00.00.000 |  | Elementary flow | 011104-93-1 |  |  | Mass
1fae5976-2f99-30ab-b18e-233f2134ddd9 | Nitrogen oxides, BA |  | Elementary flows/Emission to air/low population density, long-term | 00.00.000 |  | Elementary flow | 011104-93-1 |  |  | Mass
d830c801-5b80-3cf5-a8bd-9a9ddb3c05a8 | Nitrogen oxides, BE |  | Elementary flows/Emission to air/lower stratosphere + upper troposphere | 00.00.000 |  | Elementary flow | 011104-93-1 |  |  | Mass
317decb6-d3f1-3cf3-9e2b-389f6a18b986 | Nitrogen oxides, BE |  | Elementary flows/Emission to air/high population density | 00.00.000 |  | Elementary flow | 011104-93-1 |  |  | Mass
ce2fecfc-8fc0-3291-8a1a-3bbe274ac439 | Nitrogen oxides, BE |  | Elementary flows/Emission to air/low population density | 00.00.000 |  | Elementary flow | 011104-93-1 |  |  | Mass
df596093-4e25-3944-93c3-a56bfdee8542 | Nitrogen oxides, BE |  | Elementary flows/Emission to air/unspecified | 00.00.000 |  | Elementary flow | 011104-93-1 |  |  | Mass
de98b780-6406-3045-bfd1-e7a5ceebfa40 | Nitrogen oxides, BE |  | Elementary flows/Emission to air/low population density, long-term | 00.00.000 |  | Elementary flow | 011104-93-1 |  |  | Mass
4d65ad53-f7cc-3cea-b549-2a3942b060ee | Nitrogen oxides, BG |  | Elementary flows/Emission to air/lower stratosphere + upper troposphere | 00.00.000 |  | Elementary flow | 011104-93-1 |  |  | Mass
4dd440e5-5dca-3660-8d3a-5f2973f8f9a1 | Nitrogen oxides, BG |  | Elementary flows/Emission to air/high population density | 00.00.000 |  | Elementary flow | 011104-93-1 |  |  | Mass
6c7294da-9488-3896-9754-4f783bd8e081 | Nitrogen oxides, BG |  | Elementary flows/Emission to air/low population density | 00.00.000 |  | Elementary flow | 011104-93-1 |  |  | Mass
12d529fc-d30a-331a-9238-c3b4bebb1beb | Nitrogen oxides, BG |  | Elementary flows/Emission to air/unspecified | 00.00.000 |  | Elementary flow | 011104-93-1 |  |  | Mass
70bf6301-f0f3-3037-ad79-bd98b9684e9d | Nitrogen oxides, BG |  | Elementary flows/Emission to air/low population density, long-term | 00.00.000 |  | Elementary flow | 011104-93-1 |  |  | Mass
e3551959-5cdd-37ba-ade0-1854a83bff0f | Nitrogen oxides, BY |  | Elementary flows/Emission to air/lower stratosphere + upper troposphere | 00.00.000 |  | Elementary flow | 011104-93-1 |  |  | Mass
e7bbe53f-4889-39e7-ac36-6c948af738f9 | Nitrogen oxides, BY |  | Elementary flows/Emission to air/high population density | 00.00.000 |  | Elementary flow | 011104-93-1 |  |  | Mass
68870578-b2b4-3c76-aa08-d46702fc47fd | Nitrogen oxides, BY |  | Elementary flows/Emission to air/low population density | 00.00.000 |  | Elementary flow | 011104-93-1 |  |  | Mass
705d5706-c8b9-38a4-a80f-92526f31291f | Nitrogen oxides, BY |  | Elementary flows/Emission to air/unspecified | 00.00.000 |  | Elementary flow | 011104-93-1 |  |  | Mass
e30917bd-2750-3132-a65d-67738d98eedb | Nitrogen oxides, BY |  | Elementary flows/Emission to air/low population density, long-term | 00.00.000 |  | Elementary flow | 011104-93-1 |  |  | Mass
8566f19d-e78c-39b0-aa39-067e813083a1 | Nitrogen oxides, CH |  | Elementary flows/Emission to air/lower stratosphere + upper troposphere | 00.00.000 |  | Elementary flow | 011104-93-1 |  |  | Mass
88114041-7299-3af5-b17e-f79649c03cad | Nitrogen oxides, CH |  | Elementary flows/Emission to air/high population density | 00.00.000 |  | Elementary flow | 011104-93-1 |  |  | Mass
c718275a-a974-3d67-8384-c535159c962d | Nitrogen oxides, CH |  | Elementary flows/Emission to air/low population density | 00.00.000 |  | Elementary flow | 011104-93-1 |  |  | Mass
0482fd78-74ae-3b8c-81e4-7c11c7298192 | Nitrogen oxides, CH |  | Elementary flows/Emission to air/unspecified | 00.00.000 |  | Elementary flow | 011104-93-1 |  |  | Mass
5df85d9c-d852-3fbf-b577-17c299223887 | Nitrogen oxides, CH |  | Elementary flows/Emission to air/low population density, long-term | 00.00.000 |  | Elementary flow | 011104-93-1 |  |  | Mass
e5a03a9c-052e-3f8f-a7e9-db777bb98176 | Nitrogen oxides, CS |  | Elementary flows/Emission to air/lower stratosphere + upper troposphere | 00.00.000 |  | Elementary flow | 011104-93-1 |  |  | Mass
0d58c28c-19ac-3310-ad3f-e794bd6fb6d4 | Nitrogen oxides, CS |  | Elementary flows/Emission to air/high population density | 00.00.000 |  | Elementary flow | 011104-93-1 |  |  | Mass
0eea3414-bf3a-3384-bc4d-b6464c4f3da1 | Nitrogen oxides, CS |  | Elementary flows/Emission to air/low population density | 00.00.000 |  | Elementary flow | 011104-93-1 |  |  | Mass
40eabbbe-7d3b-311e-828c-eaa34f9ddb20 | Nitrogen oxides, CS |  | Elementary flows/Emission to air/unspecified | 00.00.000 |  | Elementary flow | 011104-93-1 |  |  | Mass
d6944274-de05-3669-b3d2-b784447bedb2 | Nitrogen oxides, CS |  | Elementary flows/Emission to air/low population density, long-term | 00.00.000 |  | Elementary flow | 011104-93-1 |  |  | Mass
27fa9bb2-de51-3850-9260-1ea55809bb37 | Nitrogen oxides, CZ |  | Elementary flows/Emission to air/lower stratosphere + upper troposphere | 00.00.000 |  | Elementary flow | 011104-93-1 |  |  | Mass
11dd5cb1-4fa2-3401-b823-4c663f1e9c8a | Nitrogen oxides, CZ |  | Elementary flows/Emission to air/high population density | 00.00.000 |  | Elementary flow | 011104-93-1 |  |  | Mass
6981dbe7-a93c-334b-9b23-e59d371babdd | Nitrogen oxides, CZ |  | Elementary flows/Emission to air/low population density | 00.00.000 |  | Elementary flow | 011104-93-1 |  |  | Mass
f69ba184-77ce-3116-b843-4c95d4d33774 | Nitrogen oxides, CZ |  | Elementary flows/Emission to air/unspecified | 00.00.000 |  | Elementary flow | 011104-93-1 |  |  | Mass
f5b3d02e-e72f-3c49-8933-9e4fcd808397 | Nitrogen oxides, CZ |  | Elementary flows/Emission to air/low population density, long-term | 00.00.000 |  | Elementary flow | 011104-93-1 |  |  | Mass
76fa1705-a795-3168-9cc1-ede2c75a7376 | Nitrogen oxides, DE |  | Elementary flows/Emission to air/lower stratosphere + upper troposphere | 00.00.000 |  | Elementary flow | 011104-93-1 |  |  | Mass
d4d7ab6d-801a-3329-9fac-40240d51b34f | Nitrogen oxides, DE |  | Elementary flows/Emission to air/high population density | 00.00.000 |  | Elementary flow | 011104-93-1 |  |  | Mass
f0a1e9ba-ba86-334c-b6f8-8caf76790b11 | Nitrogen oxides, DE |  | Elementary flows/Emission to air/low population density | 00.00.000 |  | Elementary flow | 011104-93-1 |  |  | Mass
573d9a43-4e9c-35a7-ae48-d32f8782c20c | Nitrogen oxides, DE |  | Elementary flows/Emission to air/unspecified | 00.00.000 |  | Elementary flow | 011104-93-1 |  |  | Mass
c9496f57-08ef-3070-a3bd-5656e458bf58 | Nitrogen oxides, DE |  | Elementary flows/Emission to air/low population density, long-term | 00.00.000 |  | Elementary flow | 011104-93-1 |  |  | Mass
9ad7392d-917a-3e8d-a934-a1f806b7afc3 | Nitrogen oxides, DK |  | Elementary flows/Emission to air/lower stratosphere + upper troposphere | 00.00.000 |  | Elementary flow | 011104-93-1 |  |  | Mass
68bb6223-905f-3cdb-9205-1deea140a972 | Nitrogen oxides, DK |  | Elementary flows/Emission to air/high population density | 00.00.000 |  | Elementary flow | 011104-93-1 |  |  | Mass
90b83800-e207-38d7-a917-0af3ae3d3797 | Nitrogen oxides, DK |  | Elementary flows/Emission to air/low population density | 00.00.000 |  | Elementary flow | 011104-93-1 |  |  | Mass
1b233da9-1b7c-387d-89f7-a26b7cc4d2dc | Nitrogen oxides, DK |  | Elementary flows/Emission to air/unspecified | 00.00.000 |  | Elementary flow | 011104-93-1 |  |  | Mass
99762c4b-361c-3b1d-a255-f99b65f3cdad | Nitrogen oxides, DK |  | Elementary flows/Emission to air/low population density, long-term | 00.00.000 |  | Elementary flow | 011104-93-1 |  |  | Mass
3da06f75-5a1a-3e51-8ede-59702bebc8bf | Nitrogen oxides, EE |  | Elementary flows/Emission to air/lower stratosphere + upper troposphere | 00.00.000 |  | Elementary flow | 011104-93-1 |  |  | Mass
ad91df64-c72f-3476-a2dd-d5619abade17 | Nitrogen oxides, EE |  | Elementary flows/Emission to air/high population density | 00.00.000 |  | Elementary flow | 011104-93-1 |  |  | Mass
f435618b-5e4c-31e0-8b48-9caa08c49ec9 | Nitrogen oxides, EE |  | Elementary flows/Emission to air/low population density | 00.00.000 |  | Elementary flow | 011104-93-1 |  |  | Mass
5815c3a0-8651-30b8-b786-1f73e5715c3c | Nitrogen oxides, EE |  | Elementary flows/Emission to air/unspecified | 00.00.000 |  | Elementary flow | 011104-93-1 |  |  | Mass
e6ed9781-f532-37fd-b2dd-2f06df5f27b0 | Nitrogen oxides, EE |  | Elementary flows/Emission to air/low population density, long-term | 00.00.000 |  | Elementary flow | 011104-93-1 |  |  | Mass
a2eca4fa-5593-3da6-98f2-494b286278b1 | Nitrogen oxides, ES |  | Elementary flows/Emission to air/lower stratosphere + upper troposphere | 00.00.000 |  | Elementary flow | 011104-93-1 |  |  | Mass
995b667f-dd88-3fae-ae2f-809f25db5794 | Nitrogen oxides, ES |  | Elementary flows/Emission to air/high population density | 00.00.000 |  | Elementary flow | 011104-93-1 |  |  | Mass
594d8e60-521b-3f03-b860-7d697e544911 | Nitrogen oxides, ES |  | Elementary flows/Emission to air/low population density | 00.00.000 |  | Elementary flow | 011104-93-1 |  |  | Mass
820c4d6c-ff06-373c-b7f7-78460058b1e5 | Nitrogen oxides, ES |  | Elementary flows/Emission to air/unspecified | 00.00.000 |  | Elementary flow | 011104-93-1 |  |  | Mass
4d1bdb32-14ad-3b7f-b156-c2ec7a636ad6 | Nitrogen oxides, ES |  | Elementary flows/Emission to air/low population density, long-term | 00.00.000 |  | Elementary flow | 011104-93-1 |  |  | Mass
fb29ae09-9d6a-3867-9997-14f35e306965 | Nitrogen oxides, FI |  | Elementary flows/Emission to air/lower stratosphere + upper troposphere | 00.00.000 |  | Elementary flow | 011104-93-1 |  |  | Mass
3b43a32d-bec9-39a8-833f-4cd52cbf2c64 | Nitrogen oxides, FI |  | Elementary flows/Emission to air/high population density | 00.00.000 |  | Elementary flow | 011104-93-1 |  |  | Mass
dfed12f8-13c5-3321-b78a-a122d2a3b155 | Nitrogen oxides, FI |  | Elementary flows/Emission to air/low population density | 00.00.000 |  | Elementary flow | 011104-93-1 |  |  | Mass
c9280ed0-46c0-30c4-b586-c1af819d95e8 | Nitrogen oxides, FI |  | Elementary flows/Emission to air/unspecified | 00.00.000 |  | Elementary flow | 011104-93-1 |  |  | Mass
80d63d75-b0f0-3089-b980-b5d67c42d15a | Nitrogen oxides, FI |  | Elementary flows/Emission to air/low population density, long-term | 00.00.000 |  | Elementary flow | 011104-93-1 |  |  | Mass
be8c4729-fcd1-3f23-82f6-ffdda9eb1c84 | Nitrogen oxides, FR |  | Elementary flows/Emission to air/lower stratosphere + upper troposphere | 00.00.000 |  | Elementary flow | 011104-93-1 |  |  | Mass
b04e1f90-ae0e-3deb-a5a2-9092738154f2 | Nitrogen oxides, FR |  | Elementary flows/Emission to air/high population density | 00.00.000 |  | Elementary flow | 011104-93-1 |  |  | Mass
5f1741df-2e44-3422-94c8-438027095512 | Nitrogen oxides, FR |  | Elementary flows/Emission to air/low population density | 00.00.000 |  | Elementary flow | 011104-93-1 |  |  | Mass
10a44178-5d6d-33aa-819a-043dc38e2b22 | Nitrogen oxides, FR |  | Elementary flows/Emission to air/unspecified | 00.00.000 |  | Elementary flow | 011104-93-1 |  |  | Mass
acc52433-9500-3132-8888-dbcfadc5a47f | Nitrogen oxides, FR |  | Elementary flows/Emission to air/low population density, long-term | 00.00.000 |  | Elementary flow | 011104-93-1 |  |  | Mass
74e04840-238c-3e9f-8c3a-22bbea15741f | Nitrogen oxides, GB |  | Elementary flows/Emission to air/lower stratosphere + upper troposphere | 00.00.000 |  | Elementary flow | 011104-93-1 |  |  | Mass
e8338549-1300-33af-8a13-e1443ff9fa22 | Nitrogen oxides, GB |  | Elementary flows/Emission to air/high population density | 00.00.000 |  | Elementary flow | 011104-93-1 |  |  | Mass
45fcc189-53a5-3647-bd69-27445321af68 | Nitrogen oxides, GB |  | Elementary flows/Emission to air/low population density | 00.00.000 |  | Elementary flow | 011104-93-1 |  |  | Mass
3e8ddac9-e672-30dc-851b-7d25233767f6 | Nitrogen oxides, GB |  | Elementary flows/Emission to air/unspecified | 00.00.000 |  | Elementary flow | 011104-93-1 |  |  | Mass
80bfd7f9-b3cf-3d77-b14d-8794ea706c2c | Nitrogen oxides, GB |  | Elementary flows/Emission to air/low population density, long-term | 00.00.000 |  | Elementary flow | 011104-93-1 |  |  | Mass
3dc11173-abbe-32a5-8ee5-94b29544df01 | Nitrogen oxides, GR |  | Elementary flows/Emission to air/lower stratosphere + upper troposphere | 00.00.000 |  | Elementary flow | 011104-93-1 |  |  | Mass
c232d038-845b-3417-81e9-fdc864464c39 | Nitrogen oxides, GR |  | Elementary flows/Emission to air/high population density | 00.00.000 |  | Elementary flow | 011104-93-1 |  |  | Mass
89f39962-ea46-3284-8713-d3e4e957f201 | Nitrogen oxides, GR |  | Elementary flows/Emission to air/low population density | 00.00.000 |  | Elementary flow | 011104-93-1 |  |  | Mass
560fbdbb-bb02-34a3-8525-52ae8d196bf4 | Nitrogen oxides, GR |  | Elementary flows/Emission to air/unspecified | 00.00.000 |  | Elementary flow | 011104-93-1 |  |  | Mass
0cc78d50-d7e6-3ae6-a264-4cb11750ffb0 | Nitrogen oxides, GR |  | Elementary flows/Emission to air/low population density, long-term | 00.00.000 |  | Elementary flow | 011104-93-1 |  |  | Mass
f1ea01f7-8bb9-3487-9a55-37ffd5692cb5 | Nitrogen oxides, HR |  | Elementary flows/Emission to air/lower stratosphere + upper troposphere | 00.00.000 |  | Elementary flow | 011104-93-1 |  |  | Mass
2b24bee9-7413-3694-9ffe-59e05fc552b3 | Nitrogen oxides, HR |  | Elementary flows/Emission to air/high population density | 00.00.000 |  | Elementary flow | 011104-93-1 |  |  | Mass
8390c45f-0839-370f-a996-eea21dbd31c1 | Nitrogen oxides, HR |  | Elementary flows/Emission to air/low population density | 00.00.000 |  | Elementary flow | 011104-93-1 |  |  | Mass
a816eaae-4357-39f3-bbae-c7eceebf7158 | Nitrogen oxides, HR |  | Elementary flows/Emission to air/unspecified | 00.00.000 |  | Elementary flow | 011104-93-1 |  |  | Mass
e1a909b4-3518-3af5-ab0b-4928ecbf5ad4 | Nitrogen oxides, HR |  | Elementary flows/Emission to air/low population density, long-term | 00.00.000 |  | Elementary flow | 011104-93-1 |  |  | Mass
716d0186-77bb-368a-9df4-478a0e2d219d | Nitrogen oxides, HU |  | Elementary flows/Emission to air/lower stratosphere + upper troposphere | 00.00.000 |  | Elementary flow | 011104-93-1 |  |  | Mass
c85f192c-900b-3f22-bd7f-63e29dd4c2e5 | Nitrogen oxides, HU |  | Elementary flows/Emission to air/high population density | 00.00.000 |  | Elementary flow | 011104-93-1 |  |  | Mass
587cc974-485f-3122-a364-f1eecedddea6 | Nitrogen oxides, HU |  | Elementary flows/Emission to air/low population density | 00.00.000 |  | Elementary flow | 011104-93-1 |  |  | Mass
d37d8c9a-3ff8-354a-8a0c-7eccfe81d98a | Nitrogen oxides, HU |  | Elementary flows/Emission to air/unspecified | 00.00.000 |  | Elementary flow | 011104-93-1 |  |  | Mass
34abe5f6-a0a4-3b06-aa0e-b411f54e5dcb | Nitrogen oxides, HU |  | Elementary flows/Emission to air/low population density, long-term | 00.00.000 |  | Elementary flow | 011104-93-1 |  |  | Mass
cdc02d49-afb9-38fd-9f87-05764d8022a5 | Nitrogen oxides, IE |  | Elementary flows/Emission to air/lower stratosphere + upper troposphere | 00.00.000 |  | Elementary flow | 011104-93-1 |  |  | Mass
9ac9df42-820f-3e31-87bc-16b8294433f8 | Nitrogen oxides, IE |  | Elementary flows/Emission to air/high population density | 00.00.000 |  | Elementary flow | 011104-93-1 |  |  | Mass
d261a92d-3cb9-317b-aa63-3957de922499 | Nitrogen oxides, IE |  | Elementary flows/Emission to air/low population density | 00.00.000 |  | Elementary flow | 011104-93-1 |  |  | Mass
92f4dcdb-f227-3bce-8155-52a4ae75b5c8 | Nitrogen oxides, IE |  | Elementary flows/Emission to air/unspecified | 00.00.000 |  | Elementary flow | 011104-93-1 |  |  | Mass
1da25a0d-6004-3dd2-94ce-6bb54b130eb8 | Nitrogen oxides, IE |  | Elementary flows/Emission to air/low population density, long-term | 00.00.000 |  | Elementary flow | 011104-93-1 |  |  | Mass
dfbca30a-2063-3e88-99cc-8dd382a4433b | Nitrogen oxides, IT |  | Elementary flows/Emission to air/lower stratosphere + upper troposphere | 00.00.000 |  | Elementary flow | 011104-93-1 |  |  | Mass
c2e1aefe-8f19-3089-aeaf-e865531c517d | Nitrogen oxides, IT |  | Elementary flows/Emission to air/high population density | 00.00.000 |  | Elementary flow | 011104-93-1 |  |  | Mass
27f7e693-5481-3fb9-95db-3da46aa1c112 | Nitrogen oxides, IT |  | Elementary flows/Emission to air/low population density | 00.00.000 |  | Elementary flow | 011104-93-1 |  |  | Mass
8609d691-3d59-3d44-b4d0-c02705f42fb3 | Nitrogen oxides, IT |  | Elementary flows/Emission to air/unspecified | 00.00.000 |  | Elementary flow | 011104-93-1 |  |  | Mass
34882a45-e3ce-3887-990b-5535e31c0c4e | Nitrogen oxides, IT |  | Elementary flows/Emission to air/low population density, long-term | 00.00.000 |  | Elementary flow | 011104-93-1 |  |  | Mass
6141d602-4c43-3135-8477-c80914899bcc | Nitrogen oxides, LT |  | Elementary flows/Emission to air/lower stratosphere + upper troposphere | 00.00.000 |  | Elementary flow | 011104-93-1 |  |  | Mass
9f064a6c-4497-35e6-a26c-dcffa04c9e00 | Nitrogen oxides, LT |  | Elementary flows/Emission to air/high population density | 00.00.000 |  | Elementary flow | 011104-93-1 |  |  | Mass
feb6bbb6-34bd-3c46-b5f5-27272d4d37bd | Nitrogen oxides, LT |  | Elementary flows/Emission to air/low population density | 00.00.000 |  | Elementary flow | 011104-93-1 |  |  | Mass
f4198a5f-470c-315e-ade3-7545e34459b3 | Nitrogen oxides, LT |  | Elementary flows/Emission to air/unspecified | 00.00.000 |  | Elementary flow | 011104-93-1 |  |  | Mass
c88e2688-a4eb-3c4c-80fc-32fa3462ea79 | Nitrogen oxides, LT |  | Elementary flows/Emission to air/low population density, long-term | 00.00.000 |  | Elementary flow | 011104-93-1 |  |  | Mass
462ea2c5-a8c4-3258-a289-f84e13394847 | Nitrogen oxides, LU |  | Elementary flows/Emission to air/lower stratosphere + upper troposphere | 00.00.000 |  | Elementary flow | 011104-93-1 |  |  | Mass
e3adcf35-f949-374a-8000-8f71a484c960 | Nitrogen oxides, LU |  | Elementary flows/Emission to air/high population density | 00.00.000 |  | Elementary flow | 011104-93-1 |  |  | Mass
df393cea-2052-325b-ad02-e9fa86aa7215 | Nitrogen oxides, LU |  | Elementary flows/Emission to air/low population density | 00.00.000 |  | Elementary flow | 011104-93-1 |  |  | Mass
0887e9ba-5ec1-349d-b85b-f3404bdfa4bd | Nitrogen oxides, LU |  | Elementary flows/Emission to air/unspecified | 00.00.000 |  | Elementary flow | 011104-93-1 |  |  | Mass
e5b6b6fa-19e4-3852-8b44-a9a9aa68ade8 | Nitrogen oxides, LU |  | Elementary flows/Emission to air/low population density, long-term | 00.00.000 |  | Elementary flow | 011104-93-1 |  |  | Mass
60c814e4-12f4-3723-95a7-a071f19a4dfa | Nitrogen oxides, LV |  | Elementary flows/Emission to air/lower stratosphere + upper troposphere | 00.00.000 |  | Elementary flow | 011104-93-1 |  |  | Mass
a1f63ec5-2ed9-3693-998e-cefc21d1f02c | Nitrogen oxides, LV |  | Elementary flows/Emission to air/high population density | 00.00.000 |  | Elementary flow | 011104-93-1 |  |  | Mass
c3859811-dabe-3872-858b-b31d30034785 | Nitrogen oxides, LV |  | Elementary flows/Emission to air/low population density | 00.00.000 |  | Elementary flow | 011104-93-1 |  |  | Mass
ba5ef33e-0090-3a98-8835-a57a088bcf03 | Nitrogen oxides, LV |  | Elementary flows/Emission to air/unspecified | 00.00.000 |  | Elementary flow | 011104-93-1 |  |  | Mass
da871192-0b52-359d-966a-88f93eb5c9c9 | Nitrogen oxides, LV |  | Elementary flows/Emission to air/low population density, long-term | 00.00.000 |  | Elementary flow | 011104-93-1 |  |  | Mass
684f6747-a012-3df6-8863-c9bf2a8d2c6c | Nitrogen oxides, MD |  | Elementary flows/Emission to air/lower stratosphere + upper troposphere | 00.00.000 |  | Elementary flow | 011104-93-1 |  |  | Mass
d589efda-e274-364e-babc-59157e9ce07e | Nitrogen oxides, MD |  | Elementary flows/Emission to air/high population density | 00.00.000 |  | Elementary flow | 011104-93-1 |  |  | Mass
fc51e5d6-9595-3dc3-b485-b869dd7e3ac8 | Nitrogen oxides, MD |  | Elementary flows/Emission to air/low population density | 00.00.000 |  | Elementary flow | 011104-93-1 |  |  | Mass
3c8be2d8-132b-3960-8a9e-9da1dced800a | Nitrogen oxides, MD |  | Elementary flows/Emission to air/unspecified | 00.00.000 |  | Elementary flow | 011104-93-1 |  |  | Mass
6b99c258-f54f-3041-aee0-37b85b47cbf3 | Nitrogen oxides, MD |  | Elementary flows/Emission to air/low population density, long-term | 00.00.000 |  | Elementary flow | 011104-93-1 |  |  | Mass
75cfabcc-402e-339e-9df0-e0d37440fd13 | Nitrogen oxides, MK |  | Elementary flows/Emission to air/lower stratosphere + upper troposphere | 00.00.000 |  | Elementary flow | 011104-93-1 |  |  | Mass
ac491936-a733-3caa-8ba2-452559a9146b | Nitrogen oxides, MK |  | Elementary flows/Emission to air/high population density | 00.00.000 |  | Elementary flow | 011104-93-1 |  |  | Mass
dbaca109-a78b-37fc-96c4-42425551a5f7 | Nitrogen oxides, MK |  | Elementary flows/Emission to air/low population density | 00.00.000 |  | Elementary flow | 011104-93-1 |  |  | Mass
dca212f4-cf43-3d7d-969c-4ac105af4fd5 | Nitrogen oxides, MK |  | Elementary flows/Emission to air/unspecified | 00.00.000 |  | Elementary flow | 011104-93-1 |  |  | Mass
1705e60b-2c50-3b59-9884-8035cc6024f5 | Nitrogen oxides, MK |  | Elementary flows/Emission to air/low population density, long-term | 00.00.000 |  | Elementary flow | 011104-93-1 |  |  | Mass
54e5b302-bf6c-322f-8850-7882c7ca8ee5 | Nitrogen oxides, NL |  | Elementary flows/Emission to air/lower stratosphere + upper troposphere | 00.00.000 |  | Elementary flow | 011104-93-1 |  |  | Mass
f84c7737-adb4-344f-9f95-37ec70fac4a6 | Nitrogen oxides, NL |  | Elementary flows/Emission to air/high population density | 00.00.000 |  | Elementary flow | 011104-93-1 |  |  | Mass
1c59f35a-90d7-3aae-9662-d2f7c4b548ec | Nitrogen oxides, NL |  | Elementary flows/Emission to air/low population density | 00.00.000 |  | Elementary flow | 011104-93-1 |  |  | Mass
73bca5f5-231a-3068-a67b-8a30f992b8a5 | Nitrogen oxides, NL |  | Elementary flows/Emission to air/unspecified | 00.00.000 |  | Elementary flow | 011104-93-1 |  |  | Mass
8eb128d8-f726-39ed-b21b-2e9b0b9e351c | Nitrogen oxides, NL |  | Elementary flows/Emission to air/low population density, long-term | 00.00.000 |  | Elementary flow | 011104-93-1 |  |  | Mass
218ab376-a412-3419-a19a-af3a30f7b235 | Nitrogen oxides, NO |  | Elementary flows/Emission to air/lower stratosphere + upper troposphere | 00.00.000 |  | Elementary flow | 011104-93-1 |  |  | Mass
2238c26b-636f-3ad0-8710-cc4687b90ad3 | Nitrogen oxides, NO |  | Elementary flows/Emission to air/high population density | 00.00.000 |  | Elementary flow | 011104-93-1 |  |  | Mass
61a3e8b1-5d6d-36b9-91e6-7a8a491a6dcd | Nitrogen oxides, NO |  | Elementary flows/Emission to air/low population density | 00.00.000 |  | Elementary flow | 011104-93-1 |  |  | Mass
07a595ef-b547-346f-807f-8f3a5163af34 | Nitrogen oxides, NO |  | Elementary flows/Emission to air/unspecified | 00.00.000 |  | Elementary flow | 011104-93-1 |  |  | Mass
e3ff942b-1713-3e03-96dd-971e4a0e4568 | Nitrogen oxides, NO |  | Elementary flows/Emission to air/low population density, long-term | 00.00.000 |  | Elementary flow | 011104-93-1 |  |  | Mass
47bc1ab1-7fa9-36e1-a8cd-219c25c50273 | Nitrogen oxides, PL |  | Elementary flows/Emission to air/lower stratosphere + upper troposphere | 00.00.000 |  | Elementary flow | 011104-93-1 |  |  | Mass
eb51a6b2-8dc7-3e36-b8e4-e5c39f721a41 | Nitrogen oxides, PL |  | Elementary flows/Emission to air/high population density | 00.00.000 |  | Elementary flow | 011104-93-1 |  |  | Mass
be5437a4-1c5d-3331-85fd-d6907f4216f6 | Nitrogen oxides, PL |  | Elementary flows/Emission to air/low population density | 00.00.000 |  | Elementary flow | 011104-93-1 |  |  | Mass
e14512b3-64b6-37ae-a37e-ed26e07b80a2 | Nitrogen oxides, PL |  | Elementary flows/Emission to air/unspecified | 00.00.000 |  | Elementary flow | 011104-93-1 |  |  | Mass
79eac9ee-5200-3447-b017-a5554522f42d | Nitrogen oxides, PL |  | Elementary flows/Emission to air/low population density, long-term | 00.00.000 |  | Elementary flow | 011104-93-1 |  |  | Mass
6183bc0c-f5a9-3aff-8075-73cbd20cdd19 | Nitrogen oxides, PT |  | Elementary flows/Emission to air/lower stratosphere + upper troposphere | 00.00.000 |  | Elementary flow | 011104-93-1 |  |  | Mass
93c60798-9559-3f03-bca1-b9d4db322bd4 | Nitrogen oxides, PT |  | Elementary flows/Emission to air/high population density | 00.00.000 |  | Elementary flow | 011104-93-1 |  |  | Mass
df73b183-f5dd-3824-9145-4bd946d5e844 | Nitrogen oxides, PT |  | Elementary flows/Emission to air/low population density | 00.00.000 |  | Elementary flow | 011104-93-1 |  |  | Mass
4da5fbe1-f8b0-367f-9e48-9fc0fed8ffc0 | Nitrogen oxides, PT |  | Elementary flows/Emission to air/unspecified | 00.00.000 |  | Elementary flow | 011104-93-1 |  |  | Mass
0006da9c-c368-3274-a569-01c8154d8949 | Nitrogen oxides, PT |  | Elementary flows/Emission to air/low population density, long-term | 00.00.000 |  | Elementary flow | 011104-93-1 |  |  | Mass
d7f664f0-2790-3040-aa8b-caefd945739d | Nitrogen oxides, RO |  | Elementary flows/Emission to air/lower stratosphere + upper troposphere | 00.00.000 |  | Elementary flow | 011104-93-1 |  |  | Mass
26fc63f1-dcda-37ea-a075-b5b51d8f0f5f | Nitrogen oxides, RO |  | Elementary flows/Emission to air/high population density | 00.00.000 |  | Elementary flow | 011104-93-1 |  |  | Mass
90ad3c2c-86d7-3692-8fc8-cc5d1b399ea2 | Nitrogen oxides, RO |  | Elementary flows/Emission to air/low population density | 00.00.000 |  | Elementary flow | 011104-93-1 |  |  | Mass
a03e9d00-8840-3231-80a7-b319af31ace4 | Nitrogen oxides, RO |  | Elementary flows/Emission to air/unspecified | 00.00.000 |  | Elementary flow | 011104-93-1 |  |  | Mass
38632f26-745e-3b9a-9ab6-ea0c7bfc0b8b | Nitrogen oxides, RO |  | Elementary flows/Emission to air/low population density, long-term | 00.00.000 |  | Elementary flow | 011104-93-1 |  |  | Mass
fcb4a802-405e-3609-98d1-8c4168ee8f48 | Nitrogen oxides, RU |  | Elementary flows/Emission to air/lower stratosphere + upper troposphere | 00.00.000 |  | Elementary flow | 011104-93-1 |  |  | Mass
ecc5d902-eb3c-3608-9fff-af9bb1c9fbfa | Nitrogen oxides, RU |  | Elementary flows/Emission to air/high population density | 00.00.000 |  | Elementary flow | 011104-93-1 |  |  | Mass
3da422d6-837a-3725-a942-32a2392e2374 | Nitrogen oxides, RU |  | Elementary flows/Emission to air/low population density | 00.00.000 |  | Elementary flow | 011104-93-1 |  |  | Mass
92b83175-f844-307b-b2ff-45a1950d274e | Nitrogen oxides, RU |  | Elementary flows/Emission to air/unspecified | 00.00.000 |  | Elementary flow | 011104-93-1 |  |  | Mass
d2759466-a890-3868-b7bd-152c10d47cb4 | Nitrogen oxides, RU |  | Elementary flows/Emission to air/low population density, long-term | 00.00.000 |  | Elementary flow | 011104-93-1 |  |  | Mass
29550af5-07f5-3c38-acd7-cbc8dcc78c08 | Nitrogen oxides, SE |  | Elementary flows/Emission to air/lower stratosphere + upper troposphere | 00.00.000 |  | Elementary flow | 011104-93-1 |  |  | Mass
f98e6c39-156e-333e-a908-20cee9549392 | Nitrogen oxides, SE |  | Elementary flows/Emission to air/high population density | 00.00.000 |  | Elementary flow | 011104-93-1 |  |  | Mass
93ab130d-57b1-399f-accc-28e67a18c17e | Nitrogen oxides, SE |  | Elementary flows/Emission to air/low population density | 00.00.000 |  | Elementary flow | 011104-93-1 |  |  | Mass
ad0b603f-de06-3fb9-8e21-a976641986cc | Nitrogen oxides, SE |  | Elementary flows/Emission to air/unspecified | 00.00.000 |  | Elementary flow | 011104-93-1 |  |  | Mass
998ed078-cc01-3752-a12a-da5f6fc3383f | Nitrogen oxides, SE |  | Elementary flows/Emission to air/low population density, long-term | 00.00.000 |  | Elementary flow | 011104-93-1 |  |  | Mass
18ab729a-d347-3bea-a8e8-f9050d7f294e | Nitrogen oxides, SI |  | Elementary flows/Emission to air/lower stratosphere + upper troposphere | 00.00.000 |  | Elementary flow | 011104-93-1 |  |  | Mass
6c44a8f6-368d-3dcd-ba05-70ca47d9470f | Nitrogen oxides, SI |  | Elementary flows/Emission to air/high population density | 00.00.000 |  | Elementary flow | 011104-93-1 |  |  | Mass
b9bd77d9-fddf-38d6-b9fd-849b24a7e84f | Nitrogen oxides, SI |  | Elementary flows/Emission to air/low population density | 00.00.000 |  | Elementary flow | 011104-93-1 |  |  | Mass
325a378f-320b-3c34-a318-d7fc1aaf590c | Nitrogen oxides, SI |  | Elementary flows/Emission to air/unspecified | 00.00.000 |  | Elementary flow | 011104-93-1 |  |  | Mass
d4fcf4a0-932b-3ef2-bf05-9d76721d8da4 | Nitrogen oxides, SI |  | Elementary flows/Emission to air/low population density, long-term | 00.00.000 |  | Elementary flow | 011104-93-1 |  |  | Mass
9fe695d7-5fee-334a-b6ae-112de75dc911 | Nitrogen oxides, SK |  | Elementary flows/Emission to air/lower stratosphere + upper troposphere | 00.00.000 |  | Elementary flow | 011104-93-1 |  |  | Mass
ce39c2d1-9aeb-358b-89cc-a2bff6126def | Nitrogen oxides, SK |  | Elementary flows/Emission to air/high population density | 00.00.000 |  | Elementary flow | 011104-93-1 |  |  | Mass
ddd8c3e6-24d3-3760-b0e8-c300a6a59bc5 | Nitrogen oxides, SK |  | Elementary flows/Emission to air/low population density | 00.00.000 |  | Elementary flow | 011104-93-1 |  |  | Mass
7aaa0dbe-3fc3-3d9b-808f-d83df318710f | Nitrogen oxides, SK |  | Elementary flows/Emission to air/unspecified | 00.00.000 |  | Elementary flow | 011104-93-1 |  |  | Mass
07a04359-8282-3d9e-b995-d07409f4965b | Nitrogen oxides, SK |  | Elementary flows/Emission to air/low population density, long-term | 00.00.000 |  | Elementary flow | 011104-93-1 |  |  | Mass
d98f09ee-0f8c-364d-9c3e-d782f5be6d52 | Nitrogen oxides, UA |  | Elementary flows/Emission to air/lower stratosphere + upper troposphere | 00.00.000 |  | Elementary flow | 011104-93-1 |  |  | Mass
1fc19d6a-1878-3825-b08d-4b3ff59b30fe | Nitrogen oxides, UA |  | Elementary flows/Emission to air/high population density | 00.00.000 |  | Elementary flow | 011104-93-1 |  |  | Mass
9b083525-00b1-36ea-841b-6bfa92e23b3b | Nitrogen oxides, UA |  | Elementary flows/Emission to air/low population density | 00.00.000 |  | Elementary flow | 011104-93-1 |  |  | Mass
7e773a26-6518-35fb-9f1b-54a30f00793f | Nitrogen oxides, UA |  | Elementary flows/Emission to air/unspecified | 00.00.000 |  | Elementary flow | 011104-93-1 |  |  | Mass
da03e592-23f3-347b-ac08-14c37996dfc4 | Nitrogen oxides, UA |  | Elementary flows/Emission to air/low population density, long-term | 00.00.000 |  | Elementary flow | 011104-93-1 |  |  | Mass
efcdc281-a9ad-35f0-b18b-2221764f3518 | Nitrogen, atmospheric |  | Elementary flows/Emission to soil/industrial | 00.00.000 |  | Elementary flow |  |  |  | Mass
6135dc91-afd3-458a-a95f-f0448e93eef9 | Nitrogen, atmospheric |  | Elementary flows/Emission to air/unspecified | 00.00.000 |  | Elementary flow |  |  |  | Mass
d25dd773-5e74-3780-9187-a704820f7151 | Nitrogen, atmospheric |  | Elementary flows/Emission to water/ocean | 00.00.000 |  | Elementary flow |  |  |  | Mass
0310bfe4-44e3-3fd1-8f47-2e5e05fc0316 | Nitrogen, atmospheric |  | Elementary flows/Emission to water/river | 00.00.000 |  | Elementary flow |  |  |  | Mass
13929aa1-645f-34c2-a618-78de0b3d47db | Nitrogen, atmospheric |  | Elementary flows/Emission to water/unspecified | 00.00.000 |  | Elementary flow |  |  |  | Mass
c0742ef5-8afa-3b7b-bdf6-aa8239e86482 | Nitrogen, atmospheric |  | Emissions to air/low. pop. | 00.00.000 |  | Elementary flow |  |  |  | Mass
06a53c45-e7ce-41a5-b75b-6cca8ba73c29 | Nitrogen, organic bound |  | Elementary flows/Emission to air/lower stratosphere + upper troposphere | 00.00.000 |  | Elementary flow | 007727-37-9 |  |  | Mass
3d20130a-2e35-455d-b1f1-10f2b4cb9e86 | Nitrogen, organic bound |  | Elementary flows/Emission to water/river, long-term | 00.00.000 |  | Elementary flow | 007727-37-9 |  |  | Mass
fe348758-e20b-422f-b16f-ddd390dfecf7 | Nitrogen, organic bound |  | Elementary flows/Emission to air/high population density | 00.00.000 |  | Elementary flow | 007727-37-9 |  |  | Mass
db1c0d32-ca42-4b9d-8d8f-4d378cd158f2 | Nitrogen, organic bound |  | Elementary flows/Emission to water/lake | 00.00.000 |  | Elementary flow | 007727-37-9 |  |  | Mass
47176fae-573e-43ed-bda2-a5ff94e11ad6 | Nitrogen, organic bound |  | Elementary flows/Emission to water/fresh water, long-term | 00.00.000 |  | Elementary flow | 007727-37-9 |  |  | Mass
4efcc591-8b74-4dbd-8d70-4ecbedb69902 | Nitrogen, organic bound |  | Elementary flows/Emission to air/low population density | 00.00.000 |  | Elementary flow | 007727-37-9 |  |  | Mass
12a82043-feae-453e-a43a-12787ff81612 | Nitrogen, organic bound |  | Elementary flows/Emission to air/unspecified | 00.00.000 |  | Elementary flow | 007727-37-9 |  |  | Mass
2732c215-d02a-4f48-84c5-c18ab6143d1d | Nitrogen, organic bound |  | Elementary flows/Emission to water/fresh water | 00.00.000 |  | Elementary flow | 007727-37-9 |  |  | Mass
c9109749-b56a-476e-8ad9-4bf36c69a18f | Nitrogen, organic bound |  | Elementary flows/Emission to water/fossil- | 00.00.000 |  | Elementary flow | 007727-37-9 |  |  | Mass
d43f7827-b47b-4652-8366-f370995fd206 | Nitrogen, organic bound |  | Elementary flows/Emission to water/surface water | 00.00.000 |  | Elementary flow | 007727-37-9 |  |  | Mass
1a549cdd-5c9b-4231-8ee1-4aa21924b09d | Nitrogen, organic bound |  | Elementary flows/Emission to air/low population density, long-term | 00.00.000 |  | Elementary flow | 007727-37-9 |  |  | Mass
77c7dcf8-1d10-4725-9f8f-bcdccaed0836 | Nitrogen, organic bound |  | Elementary flows/Emission to water/ocean | 00.00.000 |  | Elementary flow | 007727-37-9 |  |  | Mass
15cfc784-a719-4230-ad2e-f4104d56c427 | Nitrogen, organic bound |  | Elementary flows/Emission to water/ground water, long-term | 00.00.000 |  | Elementary flow | 007727-37-9 |  |  | Mass
6e70bfca-b07b-4bee-9531-7e851602fbec | Nitrogen, organic bound |  | Elementary flows/Emission to water/river | 00.00.000 |  | Elementary flow | 007727-37-9 |  |  | Mass
a703733d-fabc-487b-826a-06c11ac4c0c6 | Nitrogen, organic bound |  | Elementary flows/Emission to water/unspecified | 00.00.000 |  | Elementary flow | 007727-37-9 |  |  | Mass
b646bb3e-65e2-4f85-8376-9408e94e4b59 | Nitrogen, organic bound |  | Elementary flows/Emission to water/ground water | 00.00.000 |  | Elementary flow | 007727-37-9 |  |  | Mass
ff327806-9e87-380d-8cbc-4f4c0ae8d562 | Nitrogen, total |  | Elementary flows/Emission to soil/unspecified | 00.00.000 |  | Elementary flow |  |  |  | Mass
2bc834c0-860e-11e0-9d78-0800200c9a66 | Nitrogen, total |  | Elementary flows/Emission to air/unspecified | 00.00.000 |  | Elementary flow |  | N |  | Mass
23b8eca0-0a02-45f7-a77a-b2a60e46c74d | Nitrogen, total |  | Elementary flows/Emission to water/fresh water | 00.00.000 |  | Elementary flow |  |  |  | Mass
20f29bd4-6e59-4955-ac42-6f6e4a7335d6 | Nitrogen, total |  | Elementary flows/Emission to water/ocean | 00.00.000 |  | Elementary flow |  | N |  | Mass
dbd2b874-9a81-3ff0-b633-f5dfa8fa3411 | Nitrogen, total |  | Elementary flows/Emission to water/ground water, long-term | 00.00.000 |  | Elementary flow |  |  |  | Mass
9539fcaa-e792-3181-8825-03c8eb6afea4 | Nitrogen, total |  | Elementary flows/Emission to water/river | 00.00.000 |  | Elementary flow |  | N |  | Mass
34a99cf0-860e-11e0-9d78-0800200c9a66 | Nitrogen, total |  | Elementary flows/Emission to water/unspecified | 00.00.000 |  | Elementary flow |  | N |  | Mass
9e51dd9d-5a91-3084-bceb-8f86e7d89407 | Nitrogen, total |  | Elementary flows/Emission to water/ground water | 00.00.000 |  | Elementary flow |  |  |  | Mass
c4a954ea-2b81-3bca-919c-13403e8ac92a | Nitrogen, total | Synonyms: N-tot | Emissions to water/Unspecified | 00.00.000 |  | Elementary flow |  |  |  | Mass
239c799d-d08e-35ab-8690-79f081b07879 | Nitrogen, total | Synonyms: N-tot | Emissions to water/ocean | 00.00.000 |  | Elementary flow |  |  |  | Mass
e1716164-e906-48e4-ad77-8f2ec4a9a4c5 | Nitrogen, total (excluding N2) |  | Elementary flows/Emission to water/fresh water | 00.00.000 |  | Elementary flow |  |  |  | Mass
01b3863d-e1f8-4396-b9e0-7b2fdf812735 | Nitrogen, total (excluding N2) |  | Elementary flows/Emission to water/ocean | 00.00.000 |  | Elementary flow |  |  |  | Mass
3624d70d-4e4b-4927-9b84-b40e26c58e6d | Nitrogen, total (excluding N2) |  | Elementary flows/Emission to water/unspecified | 00.00.000 |  | Elementary flow |  |  |  | Mass
bf7d4fc6-aa3e-331b-8e39-2a769024ad81 | Nitrogenous Matter (unspecified, as N) |  | Elementary flows/Emission to water/ocean | 00.00.000 |  | Elementary flow |  |  |  | Mass
fd2745dc-fcfb-4096-b370-6944b5dc7286 | Nitrogenous Matter, Kjeldahl, as N |  | Elementary flows/Emission to water/fresh water | 00.00.000 |  | Elementary flow |  |  |  | Mass
ee7bd742-0952-47c1-bca1-f4e4bcd1780a | Nitrogenous Matter, unspecified, as N |  | Elementary flows/Emission to water/ocean | 00.00.000 |  | Elementary flow |  |  |  | Mass
938a1dfd-7aa3-49ae-828c-4ffd20264fab | Nitrogenous Matter, unspecified, as N |  | Elementary flows/Emission to water/unspecified | 00.00.000 |  | Elementary flow |  |  |  | Mass
810d1932-7933-42a8-a881-0597d3de442f | NITROGLYCERIN |  | Elementary flows/Emission to air/lower stratosphere + upper troposphere | 00.00.000 |  | Elementary flow | 000055-63-0 |  |  | Mass
ccf1668e-085b-43d9-8e32-f4484fae6e92 | NITROGLYCERIN |  | Elementary flows/Emission to water/river, long-term | 00.00.000 |  | Elementary flow | 000055-63-0 |  |  | Mass
18de1321-4895-43f5-a316-b4d6fb2b9289 | NITROGLYCERIN |  | Elementary flows/Emission to air/high population density | 00.00.000 |  | Elementary flow | 000055-63-0 |  |  | Mass
51eca181-2f74-4179-882f-802b21921a8b | NITROGLYCERIN |  | Elementary flows/Emission to soil/industrial | 00.00.000 |  | Elementary flow | 000055-63-0 |  |  | Mass
061f3079-601b-4138-9147-aefee6ab08c2 | NITROGLYCERIN |  | Elementary flows/Emission to water/lake | 00.00.000 |  | Elementary flow | 000055-63-0 |  |  | Mass
7468a5c4-b811-428e-acaa-7afcd1bb5f3a | NITROGLYCERIN |  | Elementary flows/Emission to soil/agricultural | 00.00.000 |  | Elementary flow | 000055-63-0 |  |  | Mass
52dcaae2-828d-4779-bdad-6a17a3fc1224 | NITROGLYCERIN |  | Elementary flows/Emission to water/fresh water, long-term | 00.00.000 |  | Elementary flow | 000055-63-0 |  |  | Mass
5381be37-b283-4636-b11e-a82981a78b7d | NITROGLYCERIN |  | Elementary flows/Emission to soil/unspecified | 00.00.000 |  | Elementary flow | 000055-63-0 |  |  | Mass
f856bccf-9e56-3e0b-83ba-e674ca254e36 | Nitroglycerin |  | Elementary flows/Emission to air/indoor | 00.00.000 |  | Elementary flow | 000055-63-0 |  |  | Mass
fe07d0e6-c389-415a-a7e9-6e574c0f2e75 | NITROGLYCERIN |  | Elementary flows/Emission to air/low population density | 00.00.000 |  | Elementary flow | 000055-63-0 |  |  | Mass
4541ae89-df9f-42f4-82d5-644adcca1527 | NITROGLYCERIN |  | Elementary flows/Emission to air/unspecified | 00.00.000 |  | Elementary flow | 000055-63-0 |  |  | Mass
92366e49-012d-4ccb-bd82-8f02767bc566 | NITROGLYCERIN |  | Elementary flows/Emission to water/fresh water | 00.00.000 |  | Elementary flow | 000055-63-0 |  |  | Mass
1d39d0f2-d22a-4a27-92ec-1f4a1ab96e2e | NITROGLYCERIN |  | Elementary flows/Emission to water/fossil- | 00.00.000 |  | Elementary flow | 000055-63-0 |  |  | Mass
39385a8c-6e4f-4841-a672-c2dad2642892 | NITROGLYCERIN |  | Elementary flows/Emission to air/low population density, long-term | 00.00.000 |  | Elementary flow | 000055-63-0 |  |  | Mass
cf2b31fc-a8fe-4a01-b97b-a0f3f8e24c67 | NITROGLYCERIN |  | Elementary flows/Emission to water/ocean | 00.00.000 |  | Elementary flow | 000055-63-0 |  |  | Mass
f2a06350-04d9-4452-ad0f-ab6d971aad48 | NITROGLYCERIN |  | Elementary flows/Emission to water/ground water, long-term | 00.00.000 |  | Elementary flow | 000055-63-0 |  |  | Mass
9542e6ff-5c72-4178-aa7e-a1b1231d8c9a | NITROGLYCERIN |  | Elementary flows/Emission to water/river | 00.00.000 |  | Elementary flow | 000055-63-0 |  |  | Mass
cd691087-b0fc-4db3-90a4-83820ea50f22 | NITROGLYCERIN |  | Elementary flows/Emission to soil/forestry | 00.00.000 |  | Elementary flow | 000055-63-0 |  |  | Mass
4e74cb69-fd67-451f-b5a8-8a06660e8b96 | NITROGLYCERIN |  | Elementary flows/Emission to water/unspecified | 00.00.000 |  | Elementary flow | 000055-63-0 |  |  | Mass
bf9e79fd-acd7-4567-8d99-ea30afd108cb | NITROGLYCERIN |  | Elementary flows/Emission to water/ground water | 00.00.000 |  | Elementary flow | 000055-63-0 |  |  | Mass
9711e637-fb6f-31f7-906d-8690bfa747f3 | Nitroimidazole, 1,2-dimethyl-5- |  | Elementary flows/Emission to air/lower stratosphere + upper troposphere | 00.00.000 |  | Elementary flow | 000551-92-8 |  |  | Mass
f60520ce-2c30-309d-b6b0-47dce802fc25 | Nitroimidazole, 1,2-dimethyl-5- |  | Elementary flows/Emission to water/river, long-term | 00.00.000 |  | Elementary flow | 000551-92-8 |  |  | Mass
0aeba4ad-1da1-3237-b585-a6fa4c60151d | Nitroimidazole, 1,2-dimethyl-5- |  | Elementary flows/Emission to air/high population density | 00.00.000 |  | Elementary flow | 000551-92-8 |  |  | Mass
65ad7bee-f6d8-3fcf-9912-59e760c4fa39 | Nitroimidazole, 1,2-dimethyl-5- |  | Elementary flows/Emission to soil/industrial | 00.00.000 |  | Elementary flow | 000551-92-8 |  |  | Mass
fff4d526-51ee-3251-9e54-659ebf8a5c98 | Nitroimidazole, 1,2-dimethyl-5- |  | Elementary flows/Emission to water/lake | 00.00.000 |  | Elementary flow | 000551-92-8 |  |  | Mass
c425880b-e6e9-35cd-8a74-568aa9078eab | Nitroimidazole, 1,2-dimethyl-5- |  | Elementary flows/Emission to soil/agricultural | 00.00.000 |  | Elementary flow | 000551-92-8 |  |  | Mass
54aee28a-445f-3bb2-a831-f336f9a289f2 | Nitroimidazole, 1,2-dimethyl-5- |  | Elementary flows/Emission to soil/unspecified | 00.00.000 |  | Elementary flow | 000551-92-8 |  |  | Mass
9b3c65c0-3c7f-3363-93f1-3bed196a91cb | Nitroimidazole, 1,2-dimethyl-5- |  | Elementary flows/Emission to air/indoor | 00.00.000 |  | Elementary flow | 000551-92-8 |  |  | Mass
f9b6be89-c850-3423-837e-250a2afbb30f | Nitroimidazole, 1,2-dimethyl-5- |  | Elementary flows/Emission to air/low population density | 00.00.000 |  | Elementary flow | 000551-92-8 |  |  | Mass
7bcb296b-cfe2-3e20-8d72-daee18e9c8c9 | Nitroimidazole, 1,2-dimethyl-5- |  | Elementary flows/Emission to air/unspecified | 00.00.000 |  | Elementary flow | 000551-92-8 |  |  | Mass
a07786c1-2dce-30f5-bd19-30c836a3f844 | Nitroimidazole, 1,2-dimethyl-5- |  | Elementary flows/Emission to air/low population density, long-term | 00.00.000 |  | Elementary flow | 000551-92-8 |  |  | Mass
87d4d3c2-bc73-3be7-af4c-7b0d4dc7e3be | Nitroimidazole, 1,2-dimethyl-5- |  | Elementary flows/Emission to water/ocean | 00.00.000 |  | Elementary flow | 000551-92-8 |  |  | Mass
730331f0-f03f-3de8-90d5-498315ccc9df | Nitroimidazole, 1,2-dimethyl-5- |  | Elementary flows/Emission to water/ground water, long-term | 00.00.000 |  | Elementary flow | 000551-92-8 |  |  | Mass
fb6db670-a5cf-32e6-babc-bc079411dae5 | Nitroimidazole, 1,2-dimethyl-5- |  | Elementary flows/Emission to water/river | 00.00.000 |  | Elementary flow | 000551-92-8 |  |  | Mass
7b310c5f-8b84-3e92-9d44-451ff7f07afb | Nitroimidazole, 1,2-dimethyl-5- |  | Elementary flows/Emission to soil/forestry | 00.00.000 |  | Elementary flow | 000551-92-8 |  |  | Mass
e2a061aa-618c-3796-a2f3-b872c5fb7457 | Nitroimidazole, 1,2-dimethyl-5- |  | Elementary flows/Emission to water/unspecified | 00.00.000 |  | Elementary flow | 000551-92-8 |  |  | Mass
f79c2c3c-d8ee-304f-90f7-287aa134e7cf | Nitroimidazole, 1,2-dimethyl-5- |  | Elementary flows/Emission to water/ground water | 00.00.000 |  | Elementary flow | 000551-92-8 |  |  | Mass
9c0c9cab-b8ca-3eaf-9ab6-50aeaa88ab79 | Nitromethane |  | Elementary flows/Emission to air/lower stratosphere + upper troposphere | 00.00.000 |  | Elementary flow | 000075-52-5 |  |  | Mass
aee33f09-db89-3c78-9202-7619d9854249 | Nitromethane |  | Elementary flows/Emission to air/high population density | 00.00.000 |  | Elementary flow | 000075-52-5 |  |  | Mass
82a95e01-edc2-3171-aeee-e4aa474c6a4e | Nitromethane |  | Elementary flows/Emission to soil/industrial | 00.00.000 |  | Elementary flow | 000075-52-5 |  |  | Mass
1399c827-a47a-3454-b16c-f85d0569d671 | Nitromethane |  | Elementary flows/Emission to soil/agricultural | 00.00.000 |  | Elementary flow | 000075-52-5 |  |  | Mass
4adf87ad-d08c-49b1-bbd0-6d3e60e67939 | NITROMETHANE |  | Elementary flows/Emission to soil/unspecified | 00.00.000 |  | Elementary flow | 000075-52-5 |  |  | Mass
70607f02-8e64-3ae9-b075-b1e8df3ec2cb | Nitromethane |  | Elementary flows/Emission to air/indoor | 00.00.000 |  | Elementary flow | 000075-52-5 |  |  | Mass
89d8bc9b-38a7-3ef6-b37f-c7045708b0a9 | Nitromethane |  | Elementary flows/Emission to air/low population density | 00.00.000 |  | Elementary flow | 000075-52-5 |  |  | Mass
8f5b58d5-7eed-3e67-a8b6-c3958160eafc | Nitromethane |  | Elementary flows/Emission to air/unspecified | 00.00.000 |  | Elementary flow | 000075-52-5 |  |  | Mass
ae9c5deb-b39b-3a78-b902-93003d54b1f1 | Nitromethane |  | Elementary flows/Emission to air/low population density, long-term | 00.00.000 |  | Elementary flow | 000075-52-5 |  |  | Mass
d4ed4049-7a45-35bb-821e-c373ca3d45e4 | Nitromethane |  | Elementary flows/Emission to water/ocean | 00.00.000 |  | Elementary flow | 000075-52-5 |  |  | Mass
408d1154-6804-3f23-85e0-4cb7d1c93173 | Nitromethane |  | Elementary flows/Emission to water/ground water, long-term | 00.00.000 |  | Elementary flow | 000075-52-5 |  |  | Mass
e603ece8-9b96-3f74-9227-3492cd2b05f3 | Nitromethane |  | Elementary flows/Emission to water/river | 00.00.000 |  | Elementary flow | 000075-52-5 |  |  | Mass
47a52a47-3a93-3b1c-af88-0ba850f1ae5f | Nitromethane |  | Elementary flows/Emission to soil/forestry | 00.00.000 |  | Elementary flow | 000075-52-5 |  |  | Mass
f6829abe-053f-399e-8643-dd60db36318b | Nitromethane |  | Elementary flows/Emission to water/unspecified | 00.00.000 |  | Elementary flow | 000075-52-5 |  |  | Mass
3a5eef47-912d-3516-a8d3-9b829b83abc6 | Nitrophenol, 4-amino-2- |  | Elementary flows/Emission to air/lower stratosphere + upper troposphere | 00.00.000 |  | Elementary flow | 000119-34-6 |  |  | Mass
ac4c4866-94a4-3000-ba49-e4495a57094f | Nitrophenol, 4-amino-2- |  | Elementary flows/Emission to water/river, long-term | 00.00.000 |  | Elementary flow | 000119-34-6 |  |  | Mass
4382abed-a5b4-3f44-a2ec-81590287c47a | Nitrophenol, 4-amino-2- |  | Elementary flows/Emission to air/high population density | 00.00.000 |  | Elementary flow | 000119-34-6 |  |  | Mass
027af854-59b0-32b5-8ea4-50a069c925b6 | Nitrophenol, 4-amino-2- |  | Elementary flows/Emission to soil/industrial | 00.00.000 |  | Elementary flow | 000119-34-6 |  |  | Mass
721b92d1-03c6-3690-b858-c969025a76d5 | Nitrophenol, 4-amino-2- |  | Elementary flows/Emission to water/lake | 00.00.000 |  | Elementary flow | 000119-34-6 |  |  | Mass
3505502b-48ce-3478-873c-e0fed9a3160c | Nitrophenol, 4-amino-2- |  | Elementary flows/Emission to soil/agricultural | 00.00.000 |  | Elementary flow | 000119-34-6 |  |  | Mass
75a59c9f-260c-377f-a1cf-23886a38b7ce | Nitrophenol, 4-amino-2- |  | Elementary flows/Emission to soil/unspecified | 00.00.000 |  | Elementary flow | 000119-34-6 |  |  | Mass
774e4064-e509-3ea6-ab11-6239a151edca | Nitrophenol, 4-amino-2- |  | Elementary flows/Emission to air/indoor | 00.00.000 |  | Elementary flow | 000119-34-6 |  |  | Mass
78529e86-fa12-3b6f-aea6-3f04be124e6b | Nitrophenol, 4-amino-2- |  | Elementary flows/Emission to air/low population density | 00.00.000 |  | Elementary flow | 000119-34-6 |  |  | Mass
77e4fbd6-281a-379a-8606-80995b466106 | Nitrophenol, 4-amino-2- |  | Elementary flows/Emission to air/unspecified | 00.00.000 |  | Elementary flow | 000119-34-6 |  |  | Mass
08dfb06b-f42a-30f4-b195-3db35cf8c6fa | Nitrophenol, 4-amino-2- |  | Elementary flows/Emission to air/low population density, long-term | 00.00.000 |  | Elementary flow | 000119-34-6 |  |  | Mass
9573bd4c-5b3e-3a6b-bb9a-ab0334d7b82a | Nitrophenol, 4-amino-2- |  | Elementary flows/Emission to water/ocean | 00.00.000 |  | Elementary flow | 000119-34-6 |  |  | Mass
0578e67f-6922-3048-82ca-9565c339567e | Nitrophenol, 4-amino-2- |  | Elementary flows/Emission to water/ground water, long-term | 00.00.000 |  | Elementary flow | 000119-34-6 |  |  | Mass
7a729eac-924d-3b57-b8e1-382611628f8d | Nitrophenol, 4-amino-2- |  | Elementary flows/Emission to water/river | 00.00.000 |  | Elementary flow | 000119-34-6 |  |  | Mass
dfe6c597-ebd4-39c6-9386-806d03d9b184 | Nitrophenol, 4-amino-2- |  | Elementary flows/Emission to soil/forestry | 00.00.000 |  | Elementary flow | 000119-34-6 |  |  | Mass
29781419-287b-32a5-aa58-3154afee90b3 | Nitrophenol, 4-amino-2- |  | Elementary flows/Emission to water/unspecified | 00.00.000 |  | Elementary flow | 000119-34-6 |  |  | Mass
b2732fdd-f921-343c-bac1-51e5c9d26a26 | Nitrophenol, 4-amino-2- |  | Elementary flows/Emission to water/ground water | 00.00.000 |  | Elementary flow | 000119-34-6 |  |  | Mass
d9094f3b-5d2c-36d7-9ed5-3a6fd062f61c | Nitroquinoline, 8- |  | Elementary flows/Emission to air/lower stratosphere + upper troposphere | 00.00.000 |  | Elementary flow | 000607-35-2 |  |  | Mass
28fce5c8-7df8-3a02-bfab-1487722bb75b | Nitroquinoline, 8- |  | Elementary flows/Emission to water/river, long-term | 00.00.000 |  | Elementary flow | 000607-35-2 |  |  | Mass
c224522f-0c68-324d-9f75-2ab0119abb5a | Nitroquinoline, 8- |  | Elementary flows/Emission to air/high population density | 00.00.000 |  | Elementary flow | 000607-35-2 |  |  | Mass
d6714f53-4740-347c-9ddd-7b8451829a6b | Nitroquinoline, 8- |  | Elementary flows/Emission to soil/industrial | 00.00.000 |  | Elementary flow | 000607-35-2 |  |  | Mass
3f80cfa2-debb-336a-ad6d-ca3ffeb8b5f8 | Nitroquinoline, 8- |  | Elementary flows/Emission to water/lake | 00.00.000 |  | Elementary flow | 000607-35-2 |  |  | Mass
b3a4ec61-344e-3f8b-8bff-871ccb175371 | Nitroquinoline, 8- |  | Elementary flows/Emission to soil/agricultural | 00.00.000 |  | Elementary flow | 000607-35-2 |  |  | Mass
8859bb65-3bda-33fb-84b7-a6311712078a | Nitroquinoline, 8- |  | Elementary flows/Emission to air/indoor | 00.00.000 |  | Elementary flow | 000607-35-2 |  |  | Mass
83280c7d-e5f3-3ff5-805f-966c1143031c | Nitroquinoline, 8- |  | Elementary flows/Emission to air/low population density | 00.00.000 |  | Elementary flow | 000607-35-2 |  |  | Mass
9f4ce319-a0ff-368c-afe6-cd7b93923709 | Nitroquinoline, 8- |  | Elementary flows/Emission to air/unspecified | 00.00.000 |  | Elementary flow | 000607-35-2 |  |  | Mass
efbb4457-473a-3dc2-8cbf-38279cdc293d | Nitroquinoline, 8- |  | Elementary flows/Emission to air/low population density, long-term | 00.00.000 |  | Elementary flow | 000607-35-2 |  |  | Mass
b06157e5-3dae-3eb9-949a-d4dae338f529 | Nitroquinoline, 8- |  | Elementary flows/Emission to water/ocean | 00.00.000 |  | Elementary flow | 000607-35-2 |  |  | Mass
9d51f707-102d-3c45-8aeb-a591fdd1c87d | Nitroquinoline, 8- |  | Elementary flows/Emission to water/ground water, long-term | 00.00.000 |  | Elementary flow | 000607-35-2 |  |  | Mass
36bdb3d7-6a49-394e-9e64-339975adbb2b | Nitroquinoline, 8- |  | Elementary flows/Emission to water/river | 00.00.000 |  | Elementary flow | 000607-35-2 |  |  | Mass
c4a74421-4258-3bf4-a214-2a84f7c0c19b | Nitroquinoline, 8- |  | Elementary flows/Emission to soil/forestry | 00.00.000 |  | Elementary flow | 000607-35-2 |  |  | Mass
533acc72-2018-3c7a-8b28-d7092293bf85 | Nitroquinoline, 8- |  | Elementary flows/Emission to water/unspecified | 00.00.000 |  | Elementary flow | 000607-35-2 |  |  | Mass
fee6594e-ee01-3b3c-a60e-0ac656d6afc8 | Nitroquinoline, 8- |  | Elementary flows/Emission to water/ground water | 00.00.000 |  | Elementary flow | 000607-35-2 |  |  | Mass
336f5c1d-54eb-3130-85d5-8e010179dec9 | Nitrosamine, diallyl- |  | Elementary flows/Emission to air/lower stratosphere + upper troposphere | 00.00.000 |  | Elementary flow | 016338-97-9 |  |  | Mass
a73db212-39ce-3631-ae8e-61bf88b55a7d | Nitrosamine, diallyl- |  | Elementary flows/Emission to water/river, long-term | 00.00.000 |  | Elementary flow | 016338-97-9 |  |  | Mass
0368509a-68ea-3b10-8929-171ce246f0eb | Nitrosamine, diallyl- |  | Elementary flows/Emission to air/high population density | 00.00.000 |  | Elementary flow | 016338-97-9 |  |  | Mass
4530ea08-30df-3a51-84a5-9d8c7365184a | Nitrosamine, diallyl- |  | Elementary flows/Emission to soil/industrial | 00.00.000 |  | Elementary flow | 016338-97-9 |  |  | Mass
6c0b7109-5aaa-3772-aa5c-3e5dd3abc376 | Nitrosamine, diallyl- |  | Elementary flows/Emission to water/lake | 00.00.000 |  | Elementary flow | 016338-97-9 |  |  | Mass
faa12564-20f3-3b3b-ade3-e3ae0a12a710 | Nitrosamine, diallyl- |  | Elementary flows/Emission to soil/agricultural | 00.00.000 |  | Elementary flow | 016338-97-9 |  |  | Mass
372ffdb1-4ee0-39b9-988a-cbddf63fcb65 | Nitrosamine, diallyl- |  | Elementary flows/Emission to soil/unspecified | 00.00.000 |  | Elementary flow | 016338-97-9 |  |  | Mass
52c24f35-1fb3-3d68-8090-fd44b7ac8401 | Nitrosamine, diallyl- |  | Elementary flows/Emission to air/indoor | 00.00.000 |  | Elementary flow | 016338-97-9 |  |  | Mass
a975782d-92d3-34b3-8847-edb6f8eda50e | Nitrosamine, diallyl- |  | Elementary flows/Emission to air/low population density | 00.00.000 |  | Elementary flow | 016338-97-9 |  |  | Mass
4a915dba-ef48-3bb3-86d0-78a52a4bb709 | Nitrosamine, diallyl- |  | Elementary flows/Emission to air/unspecified | 00.00.000 |  | Elementary flow | 016338-97-9 |  |  | Mass
c829c815-0962-3800-ad30-1c9987ebd731 | Nitrosamine, diallyl- |  | Elementary flows/Emission to air/low population density, long-term | 00.00.000 |  | Elementary flow | 016338-97-9 |  |  | Mass
5c98b42a-1037-3c4e-bc5c-e861ed5b38a5 | Nitrosamine, diallyl- |  | Elementary flows/Emission to water/ocean | 00.00.000 |  | Elementary flow | 016338-97-9 |  |  | Mass
80595ba4-ea17-3c10-98e0-b1c08333fee4 | Nitrosamine, diallyl- |  | Elementary flows/Emission to water/ground water, long-term | 00.00.000 |  | Elementary flow | 016338-97-9 |  |  | Mass
61575520-34f0-3a80-9e94-b81fdd6299e8 | Nitrosamine, diallyl- |  | Elementary flows/Emission to water/river | 00.00.000 |  | Elementary flow | 016338-97-9 |  |  | Mass
327d3370-891a-3ac5-8b61-27479dcbb224 | Nitrosamine, diallyl- |  | Elementary flows/Emission to soil/forestry | 00.00.000 |  | Elementary flow | 016338-97-9 |  |  | Mass
80a6e33e-19ef-3b17-95be-916786fd58fd | Nitrosamine, diallyl- |  | Elementary flows/Emission to water/unspecified | 00.00.000 |  | Elementary flow | 016338-97-9 |  |  | Mass
cec9d5fe-e19a-3c1e-bca5-282175e0584f | Nitrosamine, diallyl- |  | Elementary flows/Emission to water/ground water | 00.00.000 |  | Elementary flow | 016338-97-9 |  |  | Mass
a5bd92ca-ef17-3193-8c06-ff4590de8a58 | Nitrosamine, dipentyl- |  | Elementary flows/Emission to air/lower stratosphere + upper troposphere | 00.00.000 |  | Elementary flow | 013256-06-9 |  |  | Mass
e0fdaf50-544b-315b-88e1-6269e0287206 | Nitrosamine, dipentyl- |  | Elementary flows/Emission to water/river, long-term | 00.00.000 |  | Elementary flow | 013256-06-9 |  |  | Mass
39b1e968-3472-37d7-8a62-424b72ece07b | Nitrosamine, dipentyl- |  | Elementary flows/Emission to air/high population density | 00.00.000 |  | Elementary flow | 013256-06-9 |  |  | Mass
29bd20c0-354d-36cb-ab94-d0fd80449921 | Nitrosamine, dipentyl- |  | Elementary flows/Emission to soil/industrial | 00.00.000 |  | Elementary flow | 013256-06-9 |  |  | Mass
b08f98f4-f634-30f6-8c0c-5ba22388f7de | Nitrosamine, dipentyl- |  | Elementary flows/Emission to water/lake | 00.00.000 |  | Elementary flow | 013256-06-9 |  |  | Mass
5b694d95-9b47-3558-8a82-7228af3d9d07 | Nitrosamine, dipentyl- |  | Elementary flows/Emission to soil/agricultural | 00.00.000 |  | Elementary flow | 013256-06-9 |  |  | Mass
1e800cd2-f9a9-3299-9b1d-2c30f44c932f | Nitrosamine, dipentyl- |  | Elementary flows/Emission to soil/unspecified | 00.00.000 |  | Elementary flow | 013256-06-9 |  |  | Mass
a271b75e-6eb6-3763-bd5e-5174e0c7e8b6 | Nitrosamine, dipentyl- |  | Elementary flows/Emission to air/indoor | 00.00.000 |  | Elementary flow | 013256-06-9 |  |  | Mass
effd281a-56ab-3cb1-bbcb-16e3f627cfa6 | Nitrosamine, dipentyl- |  | Elementary flows/Emission to air/low population density | 00.00.000 |  | Elementary flow | 013256-06-9 |  |  | Mass
8ea39b80-23bd-36b1-835a-eba6ff1548a5 | Nitrosamine, dipentyl- |  | Elementary flows/Emission to air/unspecified | 00.00.000 |  | Elementary flow | 013256-06-9 |  |  | Mass
e7d80a95-b3af-34a8-a3f4-a452c3237e69 | Nitrosamine, dipentyl- |  | Elementary flows/Emission to air/low population density, long-term | 00.00.000 |  | Elementary flow | 013256-06-9 |  |  | Mass
a093a2b0-1690-3083-92d4-7f809d40c91d | Nitrosamine, dipentyl- |  | Elementary flows/Emission to water/ocean | 00.00.000 |  | Elementary flow | 013256-06-9 |  |  | Mass
72f07184-8ec9-3ea0-a46b-30e6b6d8ca3d | Nitrosamine, dipentyl- |  | Elementary flows/Emission to water/ground water, long-term | 00.00.000 |  | Elementary flow | 013256-06-9 |  |  | Mass
89c8e92c-494d-3691-9c88-9ef14a010f49 | Nitrosamine, dipentyl- |  | Elementary flows/Emission to water/river | 00.00.000 |  | Elementary flow | 013256-06-9 |  |  | Mass
c8a21918-94b1-3743-b2d9-4da23650305b | Nitrosamine, dipentyl- |  | Elementary flows/Emission to soil/forestry | 00.00.000 |  | Elementary flow | 013256-06-9 |  |  | Mass
417d1674-0e82-32d0-8cbe-abf59291b462 | Nitrosamine, dipentyl- |  | Elementary flows/Emission to water/unspecified | 00.00.000 |  | Elementary flow | 013256-06-9 |  |  | Mass
08893828-4453-3992-8e88-e66f1c249455 | Nitrosamine, dipentyl- |  | Elementary flows/Emission to water/ground water | 00.00.000 |  | Elementary flow | 013256-06-9 |  |  | Mass
cfe187ee-8ae2-337b-89a8-2311046ef3dc | Nitroso-N-methyl-N-(2-phenylethyl)amine |  | Elementary flows/Emission to air/lower stratosphere + upper troposphere | 00.00.000 |  | Elementary flow | 013256-11-6 |  |  | Mass
b06fc00e-1ff0-383b-85e6-1f7647414f3b | Nitroso-N-methyl-N-(2-phenylethyl)amine |  | Elementary flows/Emission to water/river, long-term | 00.00.000 |  | Elementary flow | 013256-11-6 |  |  | Mass
8175e6cb-f480-3ed7-9087-83699a1fc75c | Nitroso-N-methyl-N-(2-phenylethyl)amine |  | Elementary flows/Emission to air/high population density | 00.00.000 |  | Elementary flow | 013256-11-6 |  |  | Mass
2574f5dd-e67c-3ae9-8db1-120455125177 | Nitroso-N-methyl-N-(2-phenylethyl)amine |  | Elementary flows/Emission to soil/industrial | 00.00.000 |  | Elementary flow | 013256-11-6 |  |  | Mass
6e5616ae-6702-34be-af13-16297f3c654b | Nitroso-N-methyl-N-(2-phenylethyl)amine |  | Elementary flows/Emission to water/lake | 00.00.000 |  | Elementary flow | 013256-11-6 |  |  | Mass
6c89b95e-2348-34fa-a5bb-70feaf0e23cc | Nitroso-N-methyl-N-(2-phenylethyl)amine |  | Elementary flows/Emission to soil/agricultural | 00.00.000 |  | Elementary flow | 013256-11-6 |  |  | Mass
cf596c34-d5db-3044-bc4f-6ba53afc554c | Nitroso-N-methyl-N-(2-phenylethyl)amine |  | Elementary flows/Emission to soil/unspecified | 00.00.000 |  | Elementary flow | 013256-11-6 |  |  | Mass
aaec038f-c19f-3324-8d51-400f5ab93698 | Nitroso-N-methyl-N-(2-phenylethyl)amine |  | Elementary flows/Emission to air/indoor | 00.00.000 |  | Elementary flow | 013256-11-6 |  |  | Mass
d0d606ee-434e-3088-8876-b4bf928ac222 | Nitroso-N-methyl-N-(2-phenylethyl)amine |  | Elementary flows/Emission to air/low population density | 00.00.000 |  | Elementary flow | 013256-11-6 |  |  | Mass
595d99fa-d4ca-3c65-817c-96ad55ee5ac9 | Nitroso-N-methyl-N-(2-phenylethyl)amine |  | Elementary flows/Emission to air/unspecified | 00.00.000 |  | Elementary flow | 013256-11-6 |  |  | Mass
28306dd8-89a6-3a62-98b8-8c8d3198bca1 | Nitroso-N-methyl-N-(2-phenylethyl)amine |  | Elementary flows/Emission to air/low population density, long-term | 00.00.000 |  | Elementary flow | 013256-11-6 |  |  | Mass
2ff222df-1603-3194-b653-78cd3f95072b | Nitroso-N-methyl-N-(2-phenylethyl)amine |  | Elementary flows/Emission to water/ocean | 00.00.000 |  | Elementary flow | 013256-11-6 |  |  | Mass
f49457ee-b64a-38d8-8aa1-b5bfb48088af | Nitroso-N-methyl-N-(2-phenylethyl)amine |  | Elementary flows/Emission to water/ground water, long-term | 00.00.000 |  | Elementary flow | 013256-11-6 |  |  | Mass
bddab298-4015-347d-8b9a-263a1df0be64 | Nitroso-N-methyl-N-(2-phenylethyl)amine |  | Elementary flows/Emission to water/river | 00.00.000 |  | Elementary flow | 013256-11-6 |  |  | Mass
b97b9b42-6245-3b3f-94fe-fd5fc9017f43 | Nitroso-N-methyl-N-(2-phenylethyl)amine |  | Elementary flows/Emission to soil/forestry | 00.00.000 |  | Elementary flow | 013256-11-6 |  |  | Mass
860229d4-acb0-3620-bfc7-20b48e378a3e | Nitroso-N-methyl-N-(2-phenylethyl)amine |  | Elementary flows/Emission to water/unspecified | 00.00.000 |  | Elementary flow | 013256-11-6 |  |  | Mass
5bf7a50f-788a-3fa1-9501-b86b46cec0dd | Nitroso-N-methyl-N-(2-phenylethyl)amine |  | Elementary flows/Emission to water/ground water | 00.00.000 |  | Elementary flow | 013256-11-6 |  |  | Mass
1955cd59-a53e-3821-ba26-77c38af13252 | Nitrosoanabasine |  | Elementary flows/Emission to air/lower stratosphere + upper troposphere | 00.00.000 |  | Elementary flow | 001133-64-8 |  |  | Mass
2e7f417c-27a8-3302-a16a-e0b2d199bd00 | Nitrosoanabasine |  | Elementary flows/Emission to water/river, long-term | 00.00.000 |  | Elementary flow | 001133-64-8 |  |  | Mass
0187f523-f576-3a37-987f-edd5c5310720 | Nitrosoanabasine |  | Elementary flows/Emission to air/high population density | 00.00.000 |  | Elementary flow | 001133-64-8 |  |  | Mass
90fd72c1-b101-3a4d-84d2-93406ceafe53 | Nitrosoanabasine |  | Elementary flows/Emission to soil/industrial | 00.00.000 |  | Elementary flow | 001133-64-8 |  |  | Mass
e2a95e10-84b5-31c5-8162-0102e9a7f8b3 | Nitrosoanabasine |  | Elementary flows/Emission to water/lake | 00.00.000 |  | Elementary flow | 001133-64-8 |  |  | Mass
80e9605b-1ed7-3982-be86-65873a6c26a9 | Nitrosoanabasine |  | Elementary flows/Emission to soil/agricultural | 00.00.000 |  | Elementary flow | 001133-64-8 |  |  | Mass
48323ab1-d849-360b-8d72-05695aca6a3f | Nitrosoanabasine |  | Elementary flows/Emission to soil/unspecified | 00.00.000 |  | Elementary flow | 001133-64-8 |  |  | Mass
9057b20c-278e-306c-acb6-3ff6501ca0a5 | Nitrosoanabasine |  | Elementary flows/Emission to air/indoor | 00.00.000 |  | Elementary flow | 001133-64-8 |  |  | Mass
5095f6a2-443c-3856-bddc-756113dd13c8 | Nitrosoanabasine |  | Elementary flows/Emission to air/low population density | 00.00.000 |  | Elementary flow | 001133-64-8 |  |  | Mass
8af90413-65f6-35e3-8f32-84764a01549b | Nitrosoanabasine |  | Elementary flows/Emission to air/unspecified | 00.00.000 |  | Elementary flow | 001133-64-8 |  |  | Mass
b584fb96-d657-32a2-8e10-b41fd9c39b95 | Nitrosoanabasine |  | Elementary flows/Emission to air/low population density, long-term | 00.00.000 |  | Elementary flow | 001133-64-8 |  |  | Mass
4ef9522e-0b1a-3dbb-abc8-bcf887067ef9 | Nitrosoanabasine |  | Elementary flows/Emission to water/ocean | 00.00.000 |  | Elementary flow | 001133-64-8 |  |  | Mass
8422b8a5-d818-3f10-8409-505422799901 | Nitrosoanabasine |  | Elementary flows/Emission to water/ground water, long-term | 00.00.000 |  | Elementary flow | 001133-64-8 |  |  | Mass
938fe2dd-325f-3c44-99ef-182a284c5314 | Nitrosoanabasine |  | Elementary flows/Emission to water/river | 00.00.000 |  | Elementary flow | 001133-64-8 |  |  | Mass
91bc6a06-d228-32c4-9441-bb56ffa9e599 | Nitrosoanabasine |  | Elementary flows/Emission to soil/forestry | 00.00.000 |  | Elementary flow | 001133-64-8 |  |  | Mass
0321eab2-9a89-392b-b01f-284dc53fcde1 | Nitrosoanabasine |  | Elementary flows/Emission to water/unspecified | 00.00.000 |  | Elementary flow | 001133-64-8 |  |  | Mass
00940bd6-b87f-3158-a513-219bb5b833d6 | Nitrosoanabasine |  | Elementary flows/Emission to water/ground water | 00.00.000 |  | Elementary flow | 001133-64-8 |  |  | Mass
5e9e2e9a-3904-3c8d-a142-b2892567d254 | Nitrosododecamethyleneimine |  | Elementary flows/Emission to air/lower stratosphere + upper troposphere | 00.00.000 |  | Elementary flow | 040580-89-0 |  |  | Mass
61db8713-963f-3afc-a0f7-230920d6a8c6 | Nitrosododecamethyleneimine |  | Elementary flows/Emission to water/river, long-term | 00.00.000 |  | Elementary flow | 040580-89-0 |  |  | Mass
10c96848-3b9a-3511-8c99-6246098b2e7b | Nitrosododecamethyleneimine |  | Elementary flows/Emission to air/high population density | 00.00.000 |  | Elementary flow | 040580-89-0 |  |  | Mass
98e36951-9918-300d-a1f6-bc33fbd724e1 | Nitrosododecamethyleneimine |  | Elementary flows/Emission to soil/industrial | 00.00.000 |  | Elementary flow | 040580-89-0 |  |  | Mass
9aef4fb7-f8a7-351b-8c50-85854ef99ae4 | Nitrosododecamethyleneimine |  | Elementary flows/Emission to water/lake | 00.00.000 |  | Elementary flow | 040580-89-0 |  |  | Mass
99c7ee1b-23b5-31df-9ce9-8da9036ee8f0 | Nitrosododecamethyleneimine |  | Elementary flows/Emission to soil/agricultural | 00.00.000 |  | Elementary flow | 040580-89-0 |  |  | Mass
bb80b3ce-2bd5-311d-a9d2-02c4b23d6429 | Nitrosododecamethyleneimine |  | Elementary flows/Emission to soil/unspecified | 00.00.000 |  | Elementary flow | 040580-89-0 |  |  | Mass
c2e1eb2a-c105-38f9-9dfc-866e7ef4f0ec | Nitrosododecamethyleneimine |  | Elementary flows/Emission to air/indoor | 00.00.000 |  | Elementary flow | 040580-89-0 |  |  | Mass
4f0951fc-8095-302e-ad7c-54e6d8624cc2 | Nitrosododecamethyleneimine |  | Elementary flows/Emission to air/low population density | 00.00.000 |  | Elementary flow | 040580-89-0 |  |  | Mass
21bcd240-04b1-3886-827a-c85a6f795553 | Nitrosododecamethyleneimine |  | Elementary flows/Emission to air/unspecified | 00.00.000 |  | Elementary flow | 040580-89-0 |  |  | Mass
c954160a-e221-3e6e-b389-e8fca0fd03d9 | Nitrosododecamethyleneimine |  | Elementary flows/Emission to air/low population density, long-term | 00.00.000 |  | Elementary flow | 040580-89-0 |  |  | Mass
2f6b5b88-0a5c-358c-b14a-e476af5f3adb | Nitrosododecamethyleneimine |  | Elementary flows/Emission to water/ocean | 00.00.000 |  | Elementary flow | 040580-89-0 |  |  | Mass
1d58a656-ccf3-3a8b-af73-f47e5d8ca1c7 | Nitrosododecamethyleneimine |  | Elementary flows/Emission to water/ground water, long-term | 00.00.000 |  | Elementary flow | 040580-89-0 |  |  | Mass
a21b94a3-c329-30aa-bd6b-cd973ce97baa | Nitrosododecamethyleneimine |  | Elementary flows/Emission to water/river | 00.00.000 |  | Elementary flow | 040580-89-0 |  |  | Mass
340aec38-125e-35c7-acb7-04467faf167f | Nitrosododecamethyleneimine |  | Elementary flows/Emission to soil/forestry | 00.00.000 |  | Elementary flow | 040580-89-0 |  |  | Mass
40b17979-2961-35ee-bbc5-74ad7d7c4703 | Nitrosododecamethyleneimine |  | Elementary flows/Emission to water/unspecified | 00.00.000 |  | Elementary flow | 040580-89-0 |  |  | Mass
827490d4-37c4-36cf-a04c-78d167f9ff8a | Nitrosododecamethyleneimine |  | Elementary flows/Emission to water/ground water | 00.00.000 |  | Elementary flow | 040580-89-0 |  |  | Mass
0954478d-114d-3bec-a42d-131ac387e94d | Nitrosoethylurethan |  | Elementary flows/Emission to air/lower stratosphere + upper troposphere | 00.00.000 |  | Elementary flow | 000614-95-9 |  |  | Mass
60cbae15-60a6-3f0c-9bca-1e5a62de1565 | Nitrosoethylurethan |  | Elementary flows/Emission to water/river, long-term | 00.00.000 |  | Elementary flow | 000614-95-9 |  |  | Mass
77bea066-d8db-39a2-ae1b-04d84c3520d1 | Nitrosoethylurethan |  | Elementary flows/Emission to air/high population density | 00.00.000 |  | Elementary flow | 000614-95-9 |  |  | Mass
921bef4c-ffbc-3a34-93ee-bae9e5a7cf7e | Nitrosoethylurethan |  | Elementary flows/Emission to soil/industrial | 00.00.000 |  | Elementary flow | 000614-95-9 |  |  | Mass
6984ead7-27a2-3f85-bc91-651e24549501 | Nitrosoethylurethan |  | Elementary flows/Emission to water/lake | 00.00.000 |  | Elementary flow | 000614-95-9 |  |  | Mass
8dda3799-d3f5-3f70-bba5-c45c5775c633 | Nitrosoethylurethan |  | Elementary flows/Emission to soil/agricultural | 00.00.000 |  | Elementary flow | 000614-95-9 |  |  | Mass
ce3d6672-df36-3ecc-8f15-62d6052f6e5f | Nitrosoethylurethan |  | Elementary flows/Emission to soil/unspecified | 00.00.000 |  | Elementary flow | 000614-95-9 |  |  | Mass
70f97238-1a39-38f5-9aa0-a9d548da2ce7 | Nitrosoethylurethan |  | Elementary flows/Emission to air/indoor | 00.00.000 |  | Elementary flow | 000614-95-9 |  |  | Mass
cb13e665-51b2-3a89-bcdd-f5e8bdaecae6 | Nitrosoethylurethan |  | Elementary flows/Emission to air/low population density | 00.00.000 |  | Elementary flow | 000614-95-9 |  |  | Mass
fb550de3-89c1-3bca-a648-a71964b1ec2e | Nitrosoethylurethan |  | Elementary flows/Emission to air/unspecified | 00.00.000 |  | Elementary flow | 000614-95-9 |  |  | Mass
f79ac9f0-e34a-33b5-93f1-5fe02b01b608 | Nitrosoethylurethan |  | Elementary flows/Emission to air/low population density, long-term | 00.00.000 |  | Elementary flow | 000614-95-9 |  |  | Mass
0773513a-7f26-322a-aef5-df82a1b96124 | Nitrosoethylurethan |  | Elementary flows/Emission to water/ocean | 00.00.000 |  | Elementary flow | 000614-95-9 |  |  | Mass
fcda382e-d8fb-30e2-a057-0e36d57b783d | Nitrosoethylurethan |  | Elementary flows/Emission to water/ground water, long-term | 00.00.000 |  | Elementary flow | 000614-95-9 |  |  | Mass
c911be6b-3135-39e9-a0a0-05a5960fa7a5 | Nitrosoethylurethan |  | Elementary flows/Emission to water/river | 00.00.000 |  | Elementary flow | 000614-95-9 |  |  | Mass
1b671f9d-1d4d-3291-b0f3-8337c9200c28 | Nitrosoethylurethan |  | Elementary flows/Emission to soil/forestry | 00.00.000 |  | Elementary flow | 000614-95-9 |  |  | Mass
20bb6c36-f123-3683-8161-85e4ed47dc93 | Nitrosoethylurethan |  | Elementary flows/Emission to water/unspecified | 00.00.000 |  | Elementary flow | 000614-95-9 |  |  | Mass
45635d7a-062b-3467-b19c-c8ef81cd6724 | Nitrosoethylurethan |  | Elementary flows/Emission to water/ground water | 00.00.000 |  | Elementary flow | 000614-95-9 |  |  | Mass
a1941e97-8ed6-3a2a-9e57-7d435959236c | Nitrosoguanidine, N-ethyl-N'-nitro-N- |  | Elementary flows/Emission to air/lower stratosphere + upper troposphere | 00.00.000 |  | Elementary flow | 063885-23-4 |  |  | Mass
b663d76f-aa5f-3238-a816-413ba061943b | Nitrosoguanidine, N-ethyl-N'-nitro-N- |  | Elementary flows/Emission to water/river, long-term | 00.00.000 |  | Elementary flow | 063885-23-4 |  |  | Mass
38796299-e920-359c-9caf-b0e0fb859290 | Nitrosoguanidine, N-ethyl-N'-nitro-N- |  | Elementary flows/Emission to air/high population density | 00.00.000 |  | Elementary flow | 063885-23-4 |  |  | Mass
e7b0bd44-f77c-3cb4-b309-b190e7477221 | Nitrosoguanidine, N-ethyl-N'-nitro-N- |  | Elementary flows/Emission to soil/industrial | 00.00.000 |  | Elementary flow | 063885-23-4 |  |  | Mass
de183e54-1474-3db3-86bd-7a045fcf12ac | Nitrosoguanidine, N-ethyl-N'-nitro-N- |  | Elementary flows/Emission to water/lake | 00.00.000 |  | Elementary flow | 063885-23-4 |  |  | Mass
72cdc52b-95c4-3a11-8dec-06391ea57c4a | Nitrosoguanidine, N-ethyl-N'-nitro-N- |  | Elementary flows/Emission to soil/agricultural | 00.00.000 |  | Elementary flow | 063885-23-4 |  |  | Mass
ebd1800c-7f68-3c1b-97a1-05649053e37d | Nitrosoguanidine, N-ethyl-N'-nitro-N- |  | Elementary flows/Emission to soil/unspecified | 00.00.000 |  | Elementary flow | 063885-23-4 |  |  | Mass
99f9b3af-a102-312e-9da6-ee8629f024c4 | Nitrosoguanidine, N-ethyl-N'-nitro-N- |  | Elementary flows/Emission to air/indoor | 00.00.000 |  | Elementary flow | 063885-23-4 |  |  | Mass
9698b85b-e87c-319d-b966-9224e7a8bcbe | Nitrosoguanidine, N-ethyl-N'-nitro-N- |  | Elementary flows/Emission to air/low population density | 00.00.000 |  | Elementary flow | 063885-23-4 |  |  | Mass
fd3e196d-3bf6-3ae5-bde7-e0156cbb623c | Nitrosoguanidine, N-ethyl-N'-nitro-N- |  | Elementary flows/Emission to air/unspecified | 00.00.000 |  | Elementary flow | 063885-23-4 |  |  | Mass
a4d6bce5-92b1-3fdb-b74f-0d1871fcf1fc | Nitrosoguanidine, N-ethyl-N'-nitro-N- |  | Elementary flows/Emission to air/low population density, long-term | 00.00.000 |  | Elementary flow | 063885-23-4 |  |  | Mass
32b5f865-a155-30e2-bd57-29c17859ef19 | Nitrosoguanidine, N-ethyl-N'-nitro-N- |  | Elementary flows/Emission to water/ocean | 00.00.000 |  | Elementary flow | 063885-23-4 |  |  | Mass
398d7233-1238-346c-acdc-32fa30d1f3b5 | Nitrosoguanidine, N-ethyl-N'-nitro-N- |  | Elementary flows/Emission to water/ground water, long-term | 00.00.000 |  | Elementary flow | 063885-23-4 |  |  | Mass
6f393ffa-eaab-31ca-a267-a2ad351df65e | Nitrosoguanidine, N-ethyl-N'-nitro-N- |  | Elementary flows/Emission to water/river | 00.00.000 |  | Elementary flow | 063885-23-4 |  |  | Mass
0a67b881-6626-3ab0-9b18-24af980b40f1 | Nitrosoguanidine, N-ethyl-N'-nitro-N- |  | Elementary flows/Emission to soil/forestry | 00.00.000 |  | Elementary flow | 063885-23-4 |  |  | Mass
d7e6c1bb-ab6f-322b-a45c-3f5332d16534 | Nitrosoguanidine, N-ethyl-N'-nitro-N- |  | Elementary flows/Emission to water/unspecified | 00.00.000 |  | Elementary flow | 063885-23-4 |  |  | Mass
9f448c7a-e830-3bee-b364-854c6033e51e | Nitrosoguanidine, N-ethyl-N'-nitro-N- |  | Elementary flows/Emission to water/ground water | 00.00.000 |  | Elementary flow | 063885-23-4 |  |  | Mass
1190ea29-b4b7-33ee-91a5-9e1311b02bac | Nitrosoguanidine, N-methyl-N'-nitro-N- |  | Elementary flows/Emission to air/lower stratosphere + upper troposphere | 00.00.000 |  | Elementary flow | 000070-25-7 |  |  | Mass
3663f57c-3542-3db6-a599-bdf8798caebd | Nitrosoguanidine, N-methyl-N'-nitro-N- |  | Elementary flows/Emission to water/river, long-term | 00.00.000 |  | Elementary flow | 000070-25-7 |  |  | Mass
e0c84953-75cc-308d-b530-c3e9867a9e25 | Nitrosoguanidine, N-methyl-N'-nitro-N- |  | Elementary flows/Emission to air/high population density | 00.00.000 |  | Elementary flow | 000070-25-7 |  |  | Mass
51b1aa43-6213-3a0f-a2f6-89461d8d7386 | Nitrosoguanidine, N-methyl-N'-nitro-N- |  | Elementary flows/Emission to soil/industrial | 00.00.000 |  | Elementary flow | 000070-25-7 |  |  | Mass
6ddae561-9639-3be9-9dfe-308a1641bddc | Nitrosoguanidine, N-methyl-N'-nitro-N- |  | Elementary flows/Emission to water/lake | 00.00.000 |  | Elementary flow | 000070-25-7 |  |  | Mass
2da48287-0c46-38d3-86c7-80dd92ea756e | Nitrosoguanidine, N-methyl-N'-nitro-N- |  | Elementary flows/Emission to soil/agricultural | 00.00.000 |  | Elementary flow | 000070-25-7 |  |  | Mass
2d6cb925-10ba-34d9-b80d-e6ca36b94895 | Nitrosoguanidine, N-methyl-N'-nitro-N- |  | Elementary flows/Emission to soil/unspecified | 00.00.000 |  | Elementary flow | 000070-25-7 |  |  | Mass
2365dfef-9b1e-3290-af3c-fa12bc29ddf2 | Nitrosoguanidine, N-methyl-N'-nitro-N- |  | Elementary flows/Emission to air/indoor | 00.00.000 |  | Elementary flow | 000070-25-7 |  |  | Mass
b443043c-0579-34aa-94b8-c714efb8d4f1 | Nitrosoguanidine, N-methyl-N'-nitro-N- |  | Elementary flows/Emission to air/low population density | 00.00.000 |  | Elementary flow | 000070-25-7 |  |  | Mass
6c13517e-9455-3222-a94d-225ae7b6938c | Nitrosoguanidine, N-methyl-N'-nitro-N- |  | Elementary flows/Emission to air/unspecified | 00.00.000 |  | Elementary flow | 000070-25-7 |  |  | Mass
d70ce9ea-2c53-3c8b-bed7-7e8040f8af0f | Nitrosoguanidine, N-methyl-N'-nitro-N- |  | Elementary flows/Emission to air/low population density, long-term | 00.00.000 |  | Elementary flow | 000070-25-7 |  |  | Mass
386e09c9-0296-32d7-a63c-6645c87c8ec1 | Nitrosoguanidine, N-methyl-N'-nitro-N- |  | Elementary flows/Emission to water/ocean | 00.00.000 |  | Elementary flow | 000070-25-7 |  |  | Mass
be2e357f-4eed-33f6-8098-ec12d66b7db7 | Nitrosoguanidine, N-methyl-N'-nitro-N- |  | Elementary flows/Emission to water/ground water, long-term | 00.00.000 |  | Elementary flow | 000070-25-7 |  |  | Mass
c89caab6-d95d-38bb-aa05-dc0d25f33123 | Nitrosoguanidine, N-methyl-N'-nitro-N- |  | Elementary flows/Emission to water/river | 00.00.000 |  | Elementary flow | 000070-25-7 |  |  | Mass
44f9a1cd-ac26-314d-96db-a1d6986166f5 | Nitrosoguanidine, N-methyl-N'-nitro-N- |  | Elementary flows/Emission to soil/forestry | 00.00.000 |  | Elementary flow | 000070-25-7 |  |  | Mass
69885843-4193-3bf6-bbf4-1709e3138398 | Nitrosoguanidine, N-methyl-N'-nitro-N- |  | Elementary flows/Emission to water/unspecified | 00.00.000 |  | Elementary flow | 000070-25-7 |  |  | Mass
691b53fa-507d-3e55-9fdd-a5699caaa8c7 | Nitrosoguanidine, N-methyl-N'-nitro-N- |  | Elementary flows/Emission to water/ground water | 00.00.000 |  | Elementary flow | 000070-25-7 |  |  | Mass
1233fffa-b8b1-3011-ad0e-bb0e5bb027db | Nitrosoheptamethyleneimine |  | Elementary flows/Emission to air/lower stratosphere + upper troposphere | 00.00.000 |  | Elementary flow | 020917-49-1 |  |  | Mass
852f6e5c-8f01-31a7-a9ab-b67e47c36a7d | Nitrosoheptamethyleneimine |  | Elementary flows/Emission to water/river, long-term | 00.00.000 |  | Elementary flow | 020917-49-1 |  |  | Mass
76fb86ef-ebc3-30af-92a5-bbe913f1a3af | Nitrosoheptamethyleneimine |  | Elementary flows/Emission to air/high population density | 00.00.000 |  | Elementary flow | 020917-49-1 |  |  | Mass
3b9db439-f948-3c52-bed9-4ba1595ace25 | Nitrosoheptamethyleneimine |  | Elementary flows/Emission to soil/industrial | 00.00.000 |  | Elementary flow | 020917-49-1 |  |  | Mass
4b04e645-6df4-3bc9-948c-381f6b7b2353 | Nitrosoheptamethyleneimine |  | Elementary flows/Emission to water/lake | 00.00.000 |  | Elementary flow | 020917-49-1 |  |  | Mass
affef484-2ab8-3273-846c-1abdc26298df | Nitrosoheptamethyleneimine |  | Elementary flows/Emission to soil/agricultural | 00.00.000 |  | Elementary flow | 020917-49-1 |  |  | Mass
f3bd3291-efbf-3a98-83d9-a91eef476510 | Nitrosoheptamethyleneimine |  | Elementary flows/Emission to soil/unspecified | 00.00.000 |  | Elementary flow | 020917-49-1 |  |  | Mass
b5fe455e-4f32-3928-87ad-2ed314513456 | Nitrosoheptamethyleneimine |  | Elementary flows/Emission to air/indoor | 00.00.000 |  | Elementary flow | 020917-49-1 |  |  | Mass
72974396-5551-3b4b-b9b4-d62009132568 | Nitrosoheptamethyleneimine |  | Elementary flows/Emission to air/low population density | 00.00.000 |  | Elementary flow | 020917-49-1 |  |  | Mass
6bdbfc6c-ccbd-34c5-a576-6d0c3fc42c56 | Nitrosoheptamethyleneimine |  | Elementary flows/Emission to air/unspecified | 00.00.000 |  | Elementary flow | 020917-49-1 |  |  | Mass
f51db5ad-780e-3724-a212-3ea128b675eb | Nitrosoheptamethyleneimine |  | Elementary flows/Emission to air/low population density, long-term | 00.00.000 |  | Elementary flow | 020917-49-1 |  |  | Mass
2ff8ebfb-ddce-3a66-af9f-dce47ca0623e | Nitrosoheptamethyleneimine |  | Elementary flows/Emission to water/ocean | 00.00.000 |  | Elementary flow | 020917-49-1 |  |  | Mass
8a040ea0-104b-33c3-b083-9b7aaeb9cdaa | Nitrosoheptamethyleneimine |  | Elementary flows/Emission to water/ground water, long-term | 00.00.000 |  | Elementary flow | 020917-49-1 |  |  | Mass
0372cdc0-34cb-3c8e-98e9-fbafd0728d0b | Nitrosoheptamethyleneimine |  | Elementary flows/Emission to water/river | 00.00.000 |  | Elementary flow | 020917-49-1 |  |  | Mass
9609ec65-2970-3b28-92d7-86686abf4418 | Nitrosoheptamethyleneimine |  | Elementary flows/Emission to soil/forestry | 00.00.000 |  | Elementary flow | 020917-49-1 |  |  | Mass
2dd4a12a-950f-3fb8-a523-2b0f1538697f | Nitrosoheptamethyleneimine |  | Elementary flows/Emission to water/unspecified | 00.00.000 |  | Elementary flow | 020917-49-1 |  |  | Mass
f24db0f7-dda0-3fe5-b116-f0f34c5c7ab4 | Nitrosoheptamethyleneimine |  | Elementary flows/Emission to water/ground water | 00.00.000 |  | Elementary flow | 020917-49-1 |  |  | Mass
d5d4e229-ef79-36db-ba42-646b174371f6 | Nitrosohydantoin, 1- |  | Elementary flows/Emission to air/lower stratosphere + upper troposphere | 00.00.000 |  | Elementary flow | 042579-28-2 |  |  | Mass
02ebcbc7-bd01-3cd7-970a-4d67a5d2a4ee | Nitrosohydantoin, 1- |  | Elementary flows/Emission to water/river, long-term | 00.00.000 |  | Elementary flow | 042579-28-2 |  |  | Mass
0aa2522b-f669-373e-908b-4c8c41bf13a3 | Nitrosohydantoin, 1- |  | Elementary flows/Emission to air/high population density | 00.00.000 |  | Elementary flow | 042579-28-2 |  |  | Mass
7b5c1276-4d64-3872-a4e6-bb36ff1b725b | Nitrosohydantoin, 1- |  | Elementary flows/Emission to soil/industrial | 00.00.000 |  | Elementary flow | 042579-28-2 |  |  | Mass
fc6765de-f413-3a8d-ae36-9c5a4d7187cb | Nitrosohydantoin, 1- |  | Elementary flows/Emission to water/lake | 00.00.000 |  | Elementary flow | 042579-28-2 |  |  | Mass
9bf51227-9077-32e6-b06d-1208ae8aae01 | Nitrosohydantoin, 1- |  | Elementary flows/Emission to soil/agricultural | 00.00.000 |  | Elementary flow | 042579-28-2 |  |  | Mass
f1dc78dd-1627-3f32-a008-92794d8694ee | Nitrosohydantoin, 1- |  | Elementary flows/Emission to soil/unspecified | 00.00.000 |  | Elementary flow | 042579-28-2 |  |  | Mass
86d99f69-ea55-3760-afca-a2a38904c0b9 | Nitrosohydantoin, 1- |  | Elementary flows/Emission to air/indoor | 00.00.000 |  | Elementary flow | 042579-28-2 |  |  | Mass
19231e7c-ac74-3de8-bc05-a8fdfad84946 | Nitrosohydantoin, 1- |  | Elementary flows/Emission to air/low population density | 00.00.000 |  | Elementary flow | 042579-28-2 |  |  | Mass
2f97e4bb-9006-3d02-88fb-7d6e99079f37 | Nitrosohydantoin, 1- |  | Elementary flows/Emission to air/unspecified | 00.00.000 |  | Elementary flow | 042579-28-2 |  |  | Mass
d7c80097-13bf-38db-9716-2ad5b67242b0 | Nitrosohydantoin, 1- |  | Elementary flows/Emission to air/low population density, long-term | 00.00.000 |  | Elementary flow | 042579-28-2 |  |  | Mass
3a8fdd35-bced-3f16-b2a4-ce2aaec475d2 | Nitrosohydantoin, 1- |  | Elementary flows/Emission to water/ocean | 00.00.000 |  | Elementary flow | 042579-28-2 |  |  | Mass
6726a07c-ec11-35f6-8d42-40fa5b8f64a3 | Nitrosohydantoin, 1- |  | Elementary flows/Emission to water/ground water, long-term | 00.00.000 |  | Elementary flow | 042579-28-2 |  |  | Mass
341359db-f915-3cb8-87f9-2c1c2a142876 | Nitrosohydantoin, 1- |  | Elementary flows/Emission to water/river | 00.00.000 |  | Elementary flow | 042579-28-2 |  |  | Mass
de56fafb-5b31-3bfa-92ec-c924ffd32158 | Nitrosohydantoin, 1- |  | Elementary flows/Emission to soil/forestry | 00.00.000 |  | Elementary flow | 042579-28-2 |  |  | Mass
1dd8ff03-6556-3f1c-bbd6-d3117a606cc0 | Nitrosohydantoin, 1- |  | Elementary flows/Emission to water/unspecified | 00.00.000 |  | Elementary flow | 042579-28-2 |  |  | Mass
8b7c168b-b2bd-3db8-997d-63ed6c84f1d3 | Nitrosohydantoin, 1- |  | Elementary flows/Emission to water/ground water | 00.00.000 |  | Elementary flow | 042579-28-2 |  |  | Mass
fd4b9fa9-ffef-368b-aebf-8f44ee60b8b6 | Nitrosomethylaniline |  | Elementary flows/Emission to air/lower stratosphere + upper troposphere | 00.00.000 |  | Elementary flow | 000614-00-6 |  |  | Mass
93a86e95-5a08-3b06-935c-26c882c473d6 | Nitrosomethylaniline |  | Elementary flows/Emission to water/river, long-term | 00.00.000 |  | Elementary flow | 000614-00-6 |  |  | Mass
7c4c623d-4867-37e7-b988-46450011ab91 | Nitrosomethylaniline |  | Elementary flows/Emission to air/high population density | 00.00.000 |  | Elementary flow | 000614-00-6 |  |  | Mass
13db4fb8-2985-396e-88dc-cce8a8c2acb7 | Nitrosomethylaniline |  | Elementary flows/Emission to soil/industrial | 00.00.000 |  | Elementary flow | 000614-00-6 |  |  | Mass
eb1d35d9-2ccc-3016-9449-98e6637261aa | Nitrosomethylaniline |  | Elementary flows/Emission to water/lake | 00.00.000 |  | Elementary flow | 000614-00-6 |  |  | Mass
db2d1c26-9476-3bbb-8d93-bda41524fc0b | Nitrosomethylaniline |  | Elementary flows/Emission to soil/agricultural | 00.00.000 |  | Elementary flow | 000614-00-6 |  |  | Mass
f77aae9a-fa3c-3676-b299-76c23d501b49 | Nitrosomethylaniline |  | Elementary flows/Emission to soil/unspecified | 00.00.000 |  | Elementary flow | 000614-00-6 |  |  | Mass
cb0c98d8-c3b5-3853-be40-56a8fa1c4b13 | Nitrosomethylaniline |  | Elementary flows/Emission to air/indoor | 00.00.000 |  | Elementary flow | 000614-00-6 |  |  | Mass
30a1c81a-9d3e-3890-9a2a-8735080d5904 | Nitrosomethylaniline |  | Elementary flows/Emission to air/low population density | 00.00.000 |  | Elementary flow | 000614-00-6 |  |  | Mass
f542a4b6-84cc-3f62-ac09-96e40bd8004f | Nitrosomethylaniline |  | Elementary flows/Emission to air/unspecified | 00.00.000 |  | Elementary flow | 000614-00-6 |  |  | Mass
28f69d26-4bd4-3c21-82a4-9e6b220dd536 | Nitrosomethylaniline |  | Elementary flows/Emission to air/low population density, long-term | 00.00.000 |  | Elementary flow | 000614-00-6 |  |  | Mass
8f5dd51f-d7e8-3e23-9a4e-7bb13c89020c | Nitrosomethylaniline |  | Elementary flows/Emission to water/ocean | 00.00.000 |  | Elementary flow | 000614-00-6 |  |  | Mass
63b28170-3f40-3242-8e00-f4821d53bae4 | Nitrosomethylaniline |  | Elementary flows/Emission to water/ground water, long-term | 00.00.000 |  | Elementary flow | 000614-00-6 |  |  | Mass
1f98d2e9-e6c0-3c08-ae5d-8270ed528696 | Nitrosomethylaniline |  | Elementary flows/Emission to water/river | 00.00.000 |  | Elementary flow | 000614-00-6 |  |  | Mass
e4031544-b07e-3a24-9b7e-7e2e2f6bda4f | Nitrosomethylaniline |  | Elementary flows/Emission to soil/forestry | 00.00.000 |  | Elementary flow | 000614-00-6 |  |  | Mass
3bc5afa0-9031-3137-b4ff-bcfa63e13c54 | Nitrosomethylaniline |  | Elementary flows/Emission to water/unspecified | 00.00.000 |  | Elementary flow | 000614-00-6 |  |  | Mass
67b6c7ee-5767-3d91-b1fc-f7cc8eeebe1c | Nitrosomethylaniline |  | Elementary flows/Emission to water/ground water | 00.00.000 |  | Elementary flow | 000614-00-6 |  |  | Mass
2ebda037-d6f8-339a-9327-b06c66dc4786 | Nitrosomethylethylamine, N- |  | Elementary flows/Emission to air/lower stratosphere + upper troposphere | 00.00.000 |  | Elementary flow | 010595-95-6 |  |  | Mass
6d66f082-5af0-31e8-b6fd-46f20200affd | Nitrosomethylethylamine, N- |  | Elementary flows/Emission to water/river, long-term | 00.00.000 |  | Elementary flow | 010595-95-6 |  |  | Mass
9c39e52d-24d8-3b00-9a26-0d75b8c9b720 | Nitrosomethylethylamine, N- |  | Elementary flows/Emission to air/high population density | 00.00.000 |  | Elementary flow | 010595-95-6 |  |  | Mass
4566f991-2c5b-32aa-b2db-198658fde94a | Nitrosomethylethylamine, N- |  | Elementary flows/Emission to soil/industrial | 00.00.000 |  | Elementary flow | 010595-95-6 |  |  | Mass
cefac78d-8e27-36a5-b123-9df6ed6a4ed8 | Nitrosomethylethylamine, N- |  | Elementary flows/Emission to water/lake | 00.00.000 |  | Elementary flow | 010595-95-6 |  |  | Mass
3191e4da-e3f7-3f26-b546-415431ae7040 | Nitrosomethylethylamine, N- |  | Elementary flows/Emission to soil/agricultural | 00.00.000 |  | Elementary flow | 010595-95-6 |  |  | Mass
76908eaa-1bfc-3ec3-93a3-794525b5332d | Nitrosomethylethylamine, N- |  | Elementary flows/Emission to soil/unspecified | 00.00.000 |  | Elementary flow | 010595-95-6 |  |  | Mass
288bf20a-0d78-3168-b8d6-5bc1eefd6551 | Nitrosomethylethylamine, N- |  | Elementary flows/Emission to air/indoor | 00.00.000 |  | Elementary flow | 010595-95-6 |  |  | Mass
fbf351b9-787a-3ba5-a5d0-6d9ad9e630fe | Nitrosomethylethylamine, N- |  | Elementary flows/Emission to air/low population density | 00.00.000 |  | Elementary flow | 010595-95-6 |  |  | Mass
0c5b36c7-a9bd-3f27-97a7-797d3805a2bb | Nitrosomethylethylamine, N- |  | Elementary flows/Emission to air/unspecified | 00.00.000 |  | Elementary flow | 010595-95-6 |  |  | Mass
7b9b0984-ad35-34e1-8349-2337762eec86 | Nitrosomethylethylamine, N- |  | Elementary flows/Emission to air/low population density, long-term | 00.00.000 |  | Elementary flow | 010595-95-6 |  |  | Mass
a2677c18-f0b8-3bfb-ad0e-de8a487fe094 | Nitrosomethylethylamine, N- |  | Elementary flows/Emission to water/ocean | 00.00.000 |  | Elementary flow | 010595-95-6 |  |  | Mass
3df673f9-6dc7-31bd-a48c-e7e84b6b1395 | Nitrosomethylethylamine, N- |  | Elementary flows/Emission to water/ground water, long-term | 00.00.000 |  | Elementary flow | 010595-95-6 |  |  | Mass
da7316d2-0ce1-34ae-a754-9499f0781b70 | Nitrosomethylethylamine, N- |  | Elementary flows/Emission to water/river | 00.00.000 |  | Elementary flow | 010595-95-6 |  |  | Mass
1be14d80-9cfa-3b82-892d-8c5f44d10226 | Nitrosomethylethylamine, N- |  | Elementary flows/Emission to soil/forestry | 00.00.000 |  | Elementary flow | 010595-95-6 |  |  | Mass
331e8ddc-2c3f-3315-8964-809db36edaa3 | Nitrosomethylethylamine, N- |  | Elementary flows/Emission to water/unspecified | 00.00.000 |  | Elementary flow | 010595-95-6 |  |  | Mass
0efc524a-c007-3400-b00a-3a0e218c551e | Nitrosomethylethylamine, N- |  | Elementary flows/Emission to water/ground water | 00.00.000 |  | Elementary flow | 010595-95-6 |  |  | Mass
895aa119-8dde-316b-9f0e-fa03476e8556 | Nitrosourea, 1,3-dibutyl-1- |  | Elementary flows/Emission to air/lower stratosphere + upper troposphere | 00.00.000 |  | Elementary flow | 056654-52-5 |  |  | Mass
bbfce5ba-a00f-33e3-b28f-b626a4339d6e | Nitrosourea, 1,3-dibutyl-1- |  | Elementary flows/Emission to water/river, long-term | 00.00.000 |  | Elementary flow | 056654-52-5 |  |  | Mass
d59bb390-acd6-339f-bd85-68666dcd1a3b | Nitrosourea, 1,3-dibutyl-1- |  | Elementary flows/Emission to air/high population density | 00.00.000 |  | Elementary flow | 056654-52-5 |  |  | Mass
852788f3-89eb-3d93-98a6-d343ca186d13 | Nitrosourea, 1,3-dibutyl-1- |  | Elementary flows/Emission to soil/industrial | 00.00.000 |  | Elementary flow | 056654-52-5 |  |  | Mass
96201e33-7d0a-3823-bd07-72115be88cce | Nitrosourea, 1,3-dibutyl-1- |  | Elementary flows/Emission to water/lake | 00.00.000 |  | Elementary flow | 056654-52-5 |  |  | Mass
16491056-b81b-3ff6-a801-bf161178bf35 | Nitrosourea, 1,3-dibutyl-1- |  | Elementary flows/Emission to soil/agricultural | 00.00.000 |  | Elementary flow | 056654-52-5 |  |  | Mass
c34f6287-929f-3953-8747-15a334fe3c6f | Nitrosourea, 1,3-dibutyl-1- |  | Elementary flows/Emission to soil/unspecified | 00.00.000 |  | Elementary flow | 056654-52-5 |  |  | Mass
0f1f788b-41fe-332b-a15b-b3fddb5aa932 | Nitrosourea, 1,3-dibutyl-1- |  | Elementary flows/Emission to air/indoor | 00.00.000 |  | Elementary flow | 056654-52-5 |  |  | Mass
e1a7b26a-e4f8-32d3-a6a6-a88e76313c78 | Nitrosourea, 1,3-dibutyl-1- |  | Elementary flows/Emission to air/low population density | 00.00.000 |  | Elementary flow | 056654-52-5 |  |  | Mass
76611def-d74d-315e-941d-9266dae3777a | Nitrosourea, 1,3-dibutyl-1- |  | Elementary flows/Emission to air/unspecified | 00.00.000 |  | Elementary flow | 056654-52-5 |  |  | Mass
3fdd3620-1863-338b-817a-69c7735268c3 | Nitrosourea, 1,3-dibutyl-1- |  | Elementary flows/Emission to air/low population density, long-term | 00.00.000 |  | Elementary flow | 056654-52-5 |  |  | Mass
6c2e80ce-a4c7-3e44-86dc-c4bb8b6c7c15 | Nitrosourea, 1,3-dibutyl-1- |  | Elementary flows/Emission to water/ocean | 00.00.000 |  | Elementary flow | 056654-52-5 |  |  | Mass
b82004b7-19ff-371b-851d-38d2881da519 | Nitrosourea, 1,3-dibutyl-1- |  | Elementary flows/Emission to water/ground water, long-term | 00.00.000 |  | Elementary flow | 056654-52-5 |  |  | Mass
3acf15a1-f024-328f-b684-d7bb8d94d5d4 | Nitrosourea, 1,3-dibutyl-1- |  | Elementary flows/Emission to water/river | 00.00.000 |  | Elementary flow | 056654-52-5 |  |  | Mass
f3e68516-1a59-3cad-b5a1-c393ed2e78a9 | Nitrosourea, 1,3-dibutyl-1- |  | Elementary flows/Emission to soil/forestry | 00.00.000 |  | Elementary flow | 056654-52-5 |  |  | Mass
0b77a445-704b-3c9c-aa77-7c22632b079a | Nitrosourea, 1,3-dibutyl-1- |  | Elementary flows/Emission to water/unspecified | 00.00.000 |  | Elementary flow | 056654-52-5 |  |  | Mass
60b1e697-11d7-37ac-a806-bce31bf6212d | Nitrosourea, 1,3-dibutyl-1- |  | Elementary flows/Emission to water/ground water | 00.00.000 |  | Elementary flow | 056654-52-5 |  |  | Mass
870ba19f-8fdb-39be-b8fe-894866cd23cd | Nitrosourea, 1-(2-hydroxyethyl)-1- |  | Elementary flows/Emission to air/lower stratosphere + upper troposphere | 00.00.000 |  | Elementary flow | 013743-07-2 |  |  | Mass
0b115800-c778-323c-8236-19331f86dd1d | Nitrosourea, 1-(2-hydroxyethyl)-1- |  | Elementary flows/Emission to water/river, long-term | 00.00.000 |  | Elementary flow | 013743-07-2 |  |  | Mass
d7683dbb-2649-3539-b447-b88a85c2ea5d | Nitrosourea, 1-(2-hydroxyethyl)-1- |  | Elementary flows/Emission to air/high population density | 00.00.000 |  | Elementary flow | 013743-07-2 |  |  | Mass
beb11def-afca-3b07-97c8-b833af1286d0 | Nitrosourea, 1-(2-hydroxyethyl)-1- |  | Elementary flows/Emission to soil/industrial | 00.00.000 |  | Elementary flow | 013743-07-2 |  |  | Mass
28bbf7a5-a4bd-3c24-9af6-e96fa5dad9ad | Nitrosourea, 1-(2-hydroxyethyl)-1- |  | Elementary flows/Emission to water/lake | 00.00.000 |  | Elementary flow | 013743-07-2 |  |  | Mass
f52c14ee-6662-3895-94b4-5c726be1a8f3 | Nitrosourea, 1-(2-hydroxyethyl)-1- |  | Elementary flows/Emission to soil/agricultural | 00.00.000 |  | Elementary flow | 013743-07-2 |  |  | Mass
38b94ec4-1708-3636-a877-8d6989e33c5d | Nitrosourea, 1-(2-hydroxyethyl)-1- |  | Elementary flows/Emission to soil/unspecified | 00.00.000 |  | Elementary flow | 013743-07-2 |  |  | Mass
77d6f171-e083-3216-aaa9-8758a9309449 | Nitrosourea, 1-(2-hydroxyethyl)-1- |  | Elementary flows/Emission to air/indoor | 00.00.000 |  | Elementary flow | 013743-07-2 |  |  | Mass
bf91c2c8-494f-34dd-a033-6dc2f992083e | Nitrosourea, 1-(2-hydroxyethyl)-1- |  | Elementary flows/Emission to air/low population density | 00.00.000 |  | Elementary flow | 013743-07-2 |  |  | Mass
a8b31979-77e6-3458-8dde-8c8a30ee98ba | Nitrosourea, 1-(2-hydroxyethyl)-1- |  | Elementary flows/Emission to air/unspecified | 00.00.000 |  | Elementary flow | 013743-07-2 |  |  | Mass
c3ac8275-c062-326a-b63c-aa3ea09d98b8 | Nitrosourea, 1-(2-hydroxyethyl)-1- |  | Elementary flows/Emission to air/low population density, long-term | 00.00.000 |  | Elementary flow | 013743-07-2 |  |  | Mass
ea542dcd-81d5-3d39-bd73-d5b05c29b97a | Nitrosourea, 1-(2-hydroxyethyl)-1- |  | Elementary flows/Emission to water/ocean | 00.00.000 |  | Elementary flow | 013743-07-2 |  |  | Mass
6dc15bf1-f194-3afa-a1a8-c961d89703a3 | Nitrosourea, 1-(2-hydroxyethyl)-1- |  | Elementary flows/Emission to water/ground water, long-term | 00.00.000 |  | Elementary flow | 013743-07-2 |  |  | Mass
899513da-fbd3-3bd8-9cc7-96a267f19ea0 | Nitrosourea, 1-(2-hydroxyethyl)-1- |  | Elementary flows/Emission to water/river | 00.00.000 |  | Elementary flow | 013743-07-2 |  |  | Mass
0c7a7886-a261-35d0-9b2f-3ea9f55774ef | Nitrosourea, 1-(2-hydroxyethyl)-1- |  | Elementary flows/Emission to soil/forestry | 00.00.000 |  | Elementary flow | 013743-07-2 |  |  | Mass
a3fce15f-3191-3be2-934d-413773335355 | Nitrosourea, 1-(2-hydroxyethyl)-1- |  | Elementary flows/Emission to water/unspecified | 00.00.000 |  | Elementary flow | 013743-07-2 |  |  | Mass
c4dfd81c-44cb-31e9-8f75-bfbc45e03b1b | Nitrosourea, 1-(2-hydroxyethyl)-1- |  | Elementary flows/Emission to water/ground water | 00.00.000 |  | Elementary flow | 013743-07-2 |  |  | Mass
7b08db9e-bfa9-3a03-92f7-b939926c993c | Nitrosourea, 1-amyl-1- |  | Elementary flows/Emission to air/lower stratosphere + upper troposphere | 00.00.000 |  | Elementary flow | 010589-74-9 |  |  | Mass
98919606-e77b-3b0f-bb7a-94afd97d776f | Nitrosourea, 1-amyl-1- |  | Elementary flows/Emission to water/river, long-term | 00.00.000 |  | Elementary flow | 010589-74-9 |  |  | Mass
b554bf46-41b5-38dc-8c7a-b0c676754eb7 | Nitrosourea, 1-amyl-1- |  | Elementary flows/Emission to air/high population density | 00.00.000 |  | Elementary flow | 010589-74-9 |  |  | Mass
d63530e2-49fa-3fc7-8545-961d51501142 | Nitrosourea, 1-amyl-1- |  | Elementary flows/Emission to soil/industrial | 00.00.000 |  | Elementary flow | 010589-74-9 |  |  | Mass
06b6c137-e8c4-3e1e-8456-a254d1a7692b | Nitrosourea, 1-amyl-1- |  | Elementary flows/Emission to water/lake | 00.00.000 |  | Elementary flow | 010589-74-9 |  |  | Mass
42bb5464-3dc9-321d-bf78-cfe510ee1584 | Nitrosourea, 1-amyl-1- |  | Elementary flows/Emission to soil/agricultural | 00.00.000 |  | Elementary flow | 010589-74-9 |  |  | Mass
cac028a6-b729-3fa4-85f1-fca205c57e9e | Nitrosourea, 1-amyl-1- |  | Elementary flows/Emission to soil/unspecified | 00.00.000 |  | Elementary flow | 010589-74-9 |  |  | Mass
b1f185c9-0cc4-3091-9665-8582b187e3ea | Nitrosourea, 1-amyl-1- |  | Elementary flows/Emission to air/indoor | 00.00.000 |  | Elementary flow | 010589-74-9 |  |  | Mass
5cfd3b12-1da5-3373-bc82-ace3c05f7b11 | Nitrosourea, 1-amyl-1- |  | Elementary flows/Emission to air/low population density | 00.00.000 |  | Elementary flow | 010589-74-9 |  |  | Mass
816800bd-cde5-3d01-8a8d-5d0bae489222 | Nitrosourea, 1-amyl-1- |  | Elementary flows/Emission to air/unspecified | 00.00.000 |  | Elementary flow | 010589-74-9 |  |  | Mass
137089d2-0160-36ed-9d24-756a1c41abd2 | Nitrosourea, 1-amyl-1- |  | Elementary flows/Emission to air/low population density, long-term | 00.00.000 |  | Elementary flow | 010589-74-9 |  |  | Mass
26d6e7ba-384c-339e-8892-1db826d6d748 | Nitrosourea, 1-amyl-1- |  | Elementary flows/Emission to water/ocean | 00.00.000 |  | Elementary flow | 010589-74-9 |  |  | Mass
372ae381-3a6c-3d93-af12-e0506916a7f7 | Nitrosourea, 1-amyl-1- |  | Elementary flows/Emission to water/ground water, long-term | 00.00.000 |  | Elementary flow | 010589-74-9 |  |  | Mass
6f5dd508-7b46-3c44-971b-0c1b6e6da242 | Nitrosourea, 1-amyl-1- |  | Elementary flows/Emission to water/river | 00.00.000 |  | Elementary flow | 010589-74-9 |  |  | Mass
25c0ffbf-a0ce-3e2b-aa23-ce600ad37c9a | Nitrosourea, 1-amyl-1- |  | Elementary flows/Emission to soil/forestry | 00.00.000 |  | Elementary flow | 010589-74-9 |  |  | Mass
cd2083cd-cdde-35fc-a584-647510c21665 | Nitrosourea, 1-amyl-1- |  | Elementary flows/Emission to water/unspecified | 00.00.000 |  | Elementary flow | 010589-74-9 |  |  | Mass
301363fc-d502-31d4-a143-6d4d924e0806 | Nitrosourea, 1-amyl-1- |  | Elementary flows/Emission to water/ground water | 00.00.000 |  | Elementary flow | 010589-74-9 |  |  | Mass
07ddcb85-adc0-3ee5-87b7-c45299c4ff58 | Nitrosourea, N-propyl-N- |  | Elementary flows/Emission to air/lower stratosphere + upper troposphere | 00.00.000 |  | Elementary flow | 000816-57-9 |  |  | Mass
8842d63f-fe4c-3ff1-9e06-3dd6cd0fe303 | Nitrosourea, N-propyl-N- |  | Elementary flows/Emission to water/river, long-term | 00.00.000 |  | Elementary flow | 000816-57-9 |  |  | Mass
57c43ab8-56f8-3eff-b8d9-20932f311a7c | Nitrosourea, N-propyl-N- |  | Elementary flows/Emission to air/high population density | 00.00.000 |  | Elementary flow | 000816-57-9 |  |  | Mass
f3cb70cd-2f59-380f-99d9-ad6dd602ae07 | Nitrosourea, N-propyl-N- |  | Elementary flows/Emission to soil/industrial | 00.00.000 |  | Elementary flow | 000816-57-9 |  |  | Mass
f5f9cff2-133f-3c59-b5e1-09fc20b6b2cc | Nitrosourea, N-propyl-N- |  | Elementary flows/Emission to water/lake | 00.00.000 |  | Elementary flow | 000816-57-9 |  |  | Mass
463ed99d-132e-3b02-a406-26ceeed517fa | Nitrosourea, N-propyl-N- |  | Elementary flows/Emission to soil/agricultural | 00.00.000 |  | Elementary flow | 000816-57-9 |  |  | Mass
85dc7fee-c258-3ec4-9bbb-c1cd887f6810 | Nitrosourea, N-propyl-N- |  | Elementary flows/Emission to soil/unspecified | 00.00.000 |  | Elementary flow | 000816-57-9 |  |  | Mass
8b4c3873-12e9-3fa1-935f-8e25f326545c | Nitrosourea, N-propyl-N- |  | Elementary flows/Emission to air/indoor | 00.00.000 |  | Elementary flow | 000816-57-9 |  |  | Mass
97a701f6-c334-3faf-a7c2-02878ec3d8f2 | Nitrosourea, N-propyl-N- |  | Elementary flows/Emission to air/low population density | 00.00.000 |  | Elementary flow | 000816-57-9 |  |  | Mass
393386d3-7403-3e95-8fd6-587e28e6264e | Nitrosourea, N-propyl-N- |  | Elementary flows/Emission to air/unspecified | 00.00.000 |  | Elementary flow | 000816-57-9 |  |  | Mass
50f199ab-da67-3862-b171-e1eca10e589f | Nitrosourea, N-propyl-N- |  | Elementary flows/Emission to air/low population density, long-term | 00.00.000 |  | Elementary flow | 000816-57-9 |  |  | Mass
dc7a9774-ce13-3a03-98a5-79262dd6b53d | Nitrosourea, N-propyl-N- |  | Elementary flows/Emission to water/ocean | 00.00.000 |  | Elementary flow | 000816-57-9 |  |  | Mass
6e3b413a-434d-358e-85e1-09c4c544ca64 | Nitrosourea, N-propyl-N- |  | Elementary flows/Emission to water/ground water, long-term | 00.00.000 |  | Elementary flow | 000816-57-9 |  |  | Mass
135d0713-751d-31d6-8a56-e23d66cdc21d | Nitrosourea, N-propyl-N- |  | Elementary flows/Emission to water/river | 00.00.000 |  | Elementary flow | 000816-57-9 |  |  | Mass
09e1f011-5b92-34a1-9679-45f407f09358 | Nitrosourea, N-propyl-N- |  | Elementary flows/Emission to soil/forestry | 00.00.000 |  | Elementary flow | 000816-57-9 |  |  | Mass
4e8782f2-37c5-39ac-9bf7-97412bf51759 | Nitrosourea, N-propyl-N- |  | Elementary flows/Emission to water/unspecified | 00.00.000 |  | Elementary flow | 000816-57-9 |  |  | Mass
97a38dc9-9c86-3fbe-9089-83cf8cb5c398 | Nitrosourea, N-propyl-N- |  | Elementary flows/Emission to water/ground water | 00.00.000 |  | Elementary flow | 000816-57-9 |  |  | Mass
dbf298e4-5d50-3622-a8c8-ae50e3ed3bdd | Nitrothal-isopropyl |  | Elementary flows/Emission to air/lower stratosphere + upper troposphere | 00.00.000 |  | Elementary flow | 010552-74-6 |  |  | Mass
a5e1dc98-ae63-372d-a50f-b115b086dda1 | Nitrothal-isopropyl |  | Elementary flows/Emission to air/high population density | 00.00.000 |  | Elementary flow | 010552-74-6 |  |  | Mass
cc402d81-2f30-32d3-9951-91063cede55b | Nitrothal-isopropyl |  | Elementary flows/Emission to soil/industrial | 00.00.000 |  | Elementary flow | 010552-74-6 |  |  | Mass
9747b124-e8e3-30cb-b7b5-fd3ea9b1b4ee | Nitrothal-isopropyl |  | Elementary flows/Emission to soil/agricultural | 00.00.000 |  | Elementary flow | 010552-74-6 |  |  | Mass
7fbf2a15-c4fb-4ca9-b976-aa75ecbfe0e0 | Nitrothal-isopropyl |  | Elementary flows/Emission to soil/unspecified | 00.00.000 |  | Elementary flow | 010552-74-6 |  |  | Mass
096f2552-52f4-377a-82a4-46b507d707d2 | Nitrothal-isopropyl |  | Elementary flows/Emission to air/indoor | 00.00.000 |  | Elementary flow | 010552-74-6 |  |  | Mass
9a2cb241-f714-3c61-a693-1f2ff638b087 | Nitrothal-isopropyl |  | Elementary flows/Emission to air/low population density | 00.00.000 |  | Elementary flow | 010552-74-6 |  |  | Mass
c86d9264-26e4-36fa-98aa-6e6a0a8e56c0 | Nitrothal-isopropyl |  | Elementary flows/Emission to air/unspecified | 00.00.000 |  | Elementary flow | 010552-74-6 |  |  | Mass
bbe16a8e-cf47-3fcf-b8e9-8afe1ad4bf44 | Nitrothal-isopropyl |  | Elementary flows/Emission to air/low population density, long-term | 00.00.000 |  | Elementary flow | 010552-74-6 |  |  | Mass
2af81082-6a13-3af2-bcd3-b2b5815af2aa | Nitrothal-isopropyl |  | Elementary flows/Emission to water/ocean | 00.00.000 |  | Elementary flow | 010552-74-6 |  |  | Mass
690dc0c3-fb06-3302-ae4d-c36b61430c99 | Nitrothal-isopropyl |  | Elementary flows/Emission to water/ground water, long-term | 00.00.000 |  | Elementary flow | 010552-74-6 |  |  | Mass
68b2545d-48bf-309c-b9c7-4f7873402044 | Nitrothal-isopropyl |  | Elementary flows/Emission to water/river | 00.00.000 |  | Elementary flow | 010552-74-6 |  |  | Mass
768d93b2-974c-36bf-8f1a-d145a81462d4 | Nitrothal-isopropyl |  | Elementary flows/Emission to soil/forestry | 00.00.000 |  | Elementary flow | 010552-74-6 |  |  | Mass
6e019052-8a05-30f2-a97c-c05b484eb83a | Nitrothal-isopropyl |  | Elementary flows/Emission to water/unspecified | 00.00.000 |  | Elementary flow | 010552-74-6 |  |  | Mass
aa488530-6d0e-30cb-bb94-cbb91bd5a604 | Nitrous acid |  | Elementary flows/Emission to air/unspecified | 00.00.000 |  | Elementary flow | 007782-77-6 |  |  | Mass
6552550f-7595-39bc-a6f6-54227f090420 | Nitrous acid, 2-methylpropyl ester |  | Elementary flows/Emission to air/lower stratosphere + upper troposphere | 00.00.000 |  | Elementary flow | 000542-56-3 |  |  | Mass
47f7afe4-cea4-36af-99dd-86dc629be583 | Nitrous acid, 2-methylpropyl ester |  | Elementary flows/Emission to air/high population density | 00.00.000 |  | Elementary flow | 000542-56-3 |  |  | Mass
86a0d883-99df-3219-b952-5d131c2e1c94 | Nitrous acid, 2-methylpropyl ester |  | Elementary flows/Emission to soil/industrial | 00.00.000 |  | Elementary flow | 000542-56-3 |  |  | Mass
be0c573d-2701-3c31-99e9-6bd55e67b7ff | Nitrous acid, 2-methylpropyl ester |  | Elementary flows/Emission to soil/agricultural | 00.00.000 |  | Elementary flow | 000542-56-3 |  |  | Mass
24329255-9a85-43d1-ae04-6a66f65bb160 | Nitrous acid, 2-methylpropyl ester |  | Elementary flows/Emission to soil/unspecified | 00.00.000 |  | Elementary flow | 000542-56-3 |  |  | Mass
cf81f31f-0c50-3a04-969c-334d0ee7be70 | Nitrous acid, 2-methylpropyl ester |  | Elementary flows/Emission to air/indoor | 00.00.000 |  | Elementary flow | 000542-56-3 |  |  | Mass
f0978e95-7b61-33b6-9201-769d85cffa56 | Nitrous acid, 2-methylpropyl ester |  | Elementary flows/Emission to air/low population density | 00.00.000 |  | Elementary flow | 000542-56-3 |  |  | Mass
01835028-f802-3a82-8970-e3b6cd7e6a12 | Nitrous acid, 2-methylpropyl ester |  | Elementary flows/Emission to air/unspecified | 00.00.000 |  | Elementary flow | 000542-56-3 |  |  | Mass
15acf9ba-fc90-38b1-8f08-fb540d591da8 | Nitrous acid, 2-methylpropyl ester |  | Elementary flows/Emission to air/low population density, long-term | 00.00.000 |  | Elementary flow | 000542-56-3 |  |  | Mass
bd6c1adf-b160-31d4-91ac-3cddce94eeef | Nitrous acid, 2-methylpropyl ester |  | Elementary flows/Emission to water/ocean | 00.00.000 |  | Elementary flow | 000542-56-3 |  |  | Mass
aae1c8d8-564f-3b6f-801c-14f7c4ab1bc0 | Nitrous acid, 2-methylpropyl ester |  | Elementary flows/Emission to water/ground water, long-term | 00.00.000 |  | Elementary flow | 000542-56-3 |  |  | Mass
6892e022-ea01-3baa-a4d8-dd4c4c5216ce | Nitrous acid, 2-methylpropyl ester |  | Elementary flows/Emission to water/river | 00.00.000 |  | Elementary flow | 000542-56-3 |  |  | Mass
3842bdaa-dedc-3854-a9ab-39ccdf7945b9 | Nitrous acid, 2-methylpropyl ester |  | Elementary flows/Emission to soil/forestry | 00.00.000 |  | Elementary flow | 000542-56-3 |  |  | Mass
9d378c84-8222-3d6e-9f96-6d1f3433ffef | Nitrous acid, 2-methylpropyl ester |  | Elementary flows/Emission to water/unspecified | 00.00.000 |  | Elementary flow | 000542-56-3 |  |  | Mass
7b1823ca-4680-3417-8f36-ac5c19be1968 | Nitroxyl |  | Elementary flows/Emission to water/unspecified | 00.00.000 |  | Elementary flow | 090880-94-7 |  |  | Mass
4b2d1509-2ce2-35f4-9c0a-d2129eed9bd9 | Nivalenol |  | Elementary flows/Emission to air/lower stratosphere + upper troposphere | 00.00.000 |  | Elementary flow | 023282-20-4 |  |  | Mass
3f91fd8d-0970-361e-aee5-492bca5bf5cb | Nivalenol |  | Elementary flows/Emission to air/high population density | 00.00.000 |  | Elementary flow | 023282-20-4 |  |  | Mass
b0cbee69-0441-3066-a651-35ae37197ba8 | Nivalenol |  | Elementary flows/Emission to soil/agricultural | 00.00.000 |  | Elementary flow | 023282-20-4 |  |  | Mass
e060950a-11e0-3ef8-a631-605b70172f11 | Nivalenol |  | Elementary flows/Emission to soil/unspecified | 00.00.000 |  | Elementary flow | 023282-20-4 |  |  | Mass
6623e3f4-0609-3068-884a-4c4ec26c3d9b | Nivalenol |  | Elementary flows/Emission to air/indoor | 00.00.000 |  | Elementary flow | 023282-20-4 |  |  | Mass
1feb2759-d829-30e6-9278-fbad9ce7f71e | Nivalenol |  | Elementary flows/Emission to air/low population density | 00.00.000 |  | Elementary flow | 023282-20-4 |  |  | Mass
d09e52b7-9f4c-3ac0-b853-919a6b04b1b3 | Nivalenol |  | Elementary flows/Emission to air/unspecified | 00.00.000 |  | Elementary flow | 023282-20-4 |  |  | Mass
761f8d36-28ee-35eb-8086-6167a17c9f68 | Nivalenol |  | Elementary flows/Emission to air/low population density, long-term | 00.00.000 |  | Elementary flow | 023282-20-4 |  |  | Mass
2f99b1e7-2294-3570-8380-020fd93fa35e | Nivalenol |  | Elementary flows/Emission to water/ocean | 00.00.000 |  | Elementary flow | 023282-20-4 |  |  | Mass
a0dbd0b3-f67d-3c24-9d27-7a0abca9da8b | Nivalenol |  | Elementary flows/Emission to water/unspecified | 00.00.000 |  | Elementary flow | 023282-20-4 |  |  | Mass
c0ad04ac-0104-4fd4-a21a-a3bb822df707 | NMVOC |  | Elementary flows/Emission to air/lower stratosphere + upper troposphere | 00.00.000 |  | Elementary flow |  |  |  | Mass
d9a8b343-0d77-4fd1-9ac5-773c41208373 | NMVOC |  | Elementary flows/Emission to air/high population density | 00.00.000 |  | Elementary flow |  |  |  | Mass
7804a89f-af3f-48cf-8753-5079c1d43be7 | NMVOC |  | Elementary flows/Emission to air/indoor | 00.00.000 |  | Elementary flow |  |  |  | Mass
22f69a6b-135c-4d50-bb59-f25669cf3803 | NMVOC |  | Elementary flows/Emission to air/low population density | 00.00.000 |  | Elementary flow |  |  |  | Mass
48446bab-86b1-389b-b58a-274a4ee3c8c0 | NMVOC |  | Elementary flows/Emission to air/unspecified | 00.00.000 |  | Elementary flow |  |  |  | Mass
c75a3a87-1312-47ff-92da-e5b47e70ed50 | NMVOC |  | Elementary flows/Emission to air/low population density, long-term | 00.00.000 |  | Elementary flow |  |  |  | Mass
742ae728-cb6e-3b48-8457-a2bf34fb4f53 | NMVOC, non-methane volatile organic compounds |  | Elementary flows/Emission to air/lower stratosphere + upper troposphere | 00.00.000 |  | Elementary flow |  |  |  | Mass
36c96aed-9335-4564-8cdd-46f01a13700c | NMVOC, non-methane volatile organic compounds, unspecified origin |  | Elementary flows/Emission to air/lower stratosphere + upper troposphere | 00.00.000 |  | Elementary flow |  |  |  | Mass
175baa64-d985-4c5e-84ef-67cc3a1cf952 | NMVOC, non-methane volatile organic compounds, unspecified origin |  | Elementary flows/Emission to air/high population density | 00.00.000 |  | Elementary flow |  |  |  | Mass
33b38ccb-593b-4b11-b965-10d747ba3556 | NMVOC, non-methane volatile organic compounds, unspecified origin |  | Elementary flows/Emission to air/low population density | 00.00.000 |  | Elementary flow |  |  |  | Mass
d3260d0e-8203-4cbb-a45a-6a13131a5108 | NMVOC, non-methane volatile organic compounds, unspecified origin |  | Elementary flows/Emission to air/unspecified | 00.00.000 |  | Elementary flow |  |  |  | Mass
3f5339ef-1939-4f44-8cd6-98ac7584d456 | NMVOC, non-methane volatile organic compounds, unspecified origin |  | Elementary flows/Emission to air/low population density, long-term | 00.00.000 |  | Elementary flow |  |  |  | Mass
a385870b-a14e-4fc1-a8e9-4d37257bf970 | Noble gases, radioactive, unspecified |  | Elementary flows/Emission to air/lower stratosphere + upper troposphere | 00.00.000 |  | Elementary flow |  |  |  | Radioactivity
6a5c3836-68f2-4258-8424-eeade996a16a | Noble gases, radioactive, unspecified |  | Elementary flows/Emission to air/high population density | 00.00.000 |  | Elementary flow |  |  |  | Radioactivity
bd64a010-0115-47ca-942f-cbdac1d26b87 | Noble gases, radioactive, unspecified |  | Elementary flows/Emission to air/low population density | 00.00.000 |  | Elementary flow |  |  |  | Radioactivity
fef20853-5b12-4b7f-8228-0dcbe0baba1c | Noble gases, radioactive, unspecified |  | Elementary flows/Emission to air/unspecified | 00.00.000 |  | Elementary flow |  |  |  | Radioactivity
dd2727df-3508-4dc1-bc82-9654d92ed04c | Noble gases, radioactive, unspecified |  | Elementary flows/Emission to air/low population density, long-term | 00.00.000 |  | Elementary flow |  |  |  | Radioactivity
0c9db744-267a-3a3f-be23-33f4f4bb1faa | Noble gases, radioactive, unspecified |  | Emissions to air/low. pop. | 00.00.000 |  | Elementary flow |  |  |  | Radioactivity
fc4dbb89-5363-37ee-bbac-7a8d0bf53426 | Noise, aircraft, freight |  | Elementary flows/Immaterial emission/unspecified | 00.00.000 |  | Elementary flow |  |  |  | Goods transport (mass*distance)
e0a1cf01-4d3a-3333-bb55-33dafa357fd3 | Noise, aircraft, passenger |  | Elementary flows/Immaterial emission/unspecified | 00.00.000 |  | Elementary flow |  |  |  | Person transport
c24e2dc2-b141-376b-b4da-5d3d3b35c768 | Noise, rail, freight train |  | Elementary flows/Immaterial emission/unspecified | 00.00.000 |  | Elementary flow |  |  |  | Goods transport (mass*distance)
dc398ffd-a5a1-3803-9b09-fb9ea5304d18 | Noise, rail, passenger train, average |  | Elementary flows/Immaterial emission/unspecified | 00.00.000 |  | Elementary flow |  |  |  | Person transport
307a17c2-6434-3cf4-9527-2bd1c2288f3e | Noise, road, lorry, average |  | Elementary flows/Immaterial emission/unspecified | 00.00.000 |  | Elementary flow |  |  |  | Length
6fa59153-aeea-33db-89a5-dc8f2672908b | Noise, road, passenger car, average |  | Elementary flows/Immaterial emission/unspecified | 00.00.000 |  | Elementary flow |  |  |  | Length
5ee19ec8-7c3a-3841-8c5d-2f072b546f10 | Nonadecane |  | Elementary flows/Emission to air/unspecified | 00.00.000 |  | Elementary flow | 000629-92-5 |  |  | Mass
a1908e1d-13cb-4b81-92f7-55652d21fafd | Nonane |  | Elementary flows/Emission to air/high population density | 00.00.000 |  | Elementary flow |  |  |  | Mass
c798efdf-58b8-4868-9c90-a452248dce85 | Nonane |  | Elementary flows/Emission to air/low population density | 00.00.000 |  | Elementary flow |  |  |  | Mass
4d3104a5-df41-4ac6-9b16-275056f2fd5f | Nonane |  | Elementary flows/Emission to air/unspecified | 00.00.000 |  | Elementary flow |  |  |  | Mass
3d68daf9-95a2-4eb1-adef-a8ad86b72bf7 | Nonane |  | Elementary flows/Emission to air/low population density, long-term | 00.00.000 |  | Elementary flow |  |  |  | Mass
6d93c9ff-81e8-3af6-944e-7da2859e4248 | Nonane, 2,6-dimethyl |  | Elementary flows/Emission to air/unspecified | 00.00.000 |  | Elementary flow | 017302-28-2 |  |  | Mass
24e05f2d-560e-30f7-b29a-d68f462c341c | Nonane, 2-methyl |  | Elementary flows/Emission to air/unspecified | 00.00.000 |  | Elementary flow | 000871-83-0 |  |  | Mass
f3d2a63b-5834-36d2-adee-1bba332ea0a7 | Nonane, 3,7-diethyl |  | Elementary flows/Emission to air/unspecified | 00.00.000 |  | Elementary flow | 013286-70-9 |  |  | Mass
932ac8fb-8996-3363-9ca2-c41177710b47 | Nonane, 3-methyl- |  | Elementary flows/Emission to air/unspecified | 00.00.000 |  | Elementary flow | 005911-04-6 |  |  | Mass
8cb4a888-2f94-3043-b3b8-cdb89395987a | Nonane, 4-methyl- |  | Elementary flows/Emission to air/unspecified | 00.00.000 |  | Elementary flow | 017301-94-9 |  |  | Mass
a7f30350-fcfa-37af-822c-35442f2595fa | Nonanoic acid |  | Elementary flows/Emission to air/lower stratosphere + upper troposphere | 00.00.000 |  | Elementary flow | 000112-05-0 |  |  | Mass
46576182-3d52-3aa3-a1db-64065771a8d8 | Nonanoic acid |  | Elementary flows/Emission to air/high population density | 00.00.000 |  | Elementary flow | 000112-05-0 |  |  | Mass
0399b0bb-739a-3833-8d4f-65402b452db3 | Nonanoic acid |  | Elementary flows/Emission to soil/industrial | 00.00.000 |  | Elementary flow | 000112-05-0 |  |  | Mass
706ba8e4-199f-47a2-9d02-9e6b2012ba66 | NONANOIC ACID |  | Elementary flows/Emission to soil/agricultural | 00.00.000 |  | Elementary flow | 000112-05-0 |  |  | Mass
c6c9a0d9-78a9-44d6-9c27-a4d11b3fb3eb | NONANOIC ACID |  | Elementary flows/Emission to soil/unspecified | 00.00.000 |  | Elementary flow | 000112-05-0 |  |  | Mass
cc968dc4-2435-30f4-81b6-0259ca9780f6 | Nonanoic acid |  | Elementary flows/Emission to air/indoor | 00.00.000 |  | Elementary flow | 000112-05-0 |  |  | Mass
59a281f0-a33e-3968-b36a-081ebb4c3159 | Nonanoic acid |  | Elementary flows/Emission to air/low population density | 00.00.000 |  | Elementary flow | 000112-05-0 |  |  | Mass
8f79d44f-3e90-314a-83bb-d412d601ecd0 | Nonanoic acid |  | Elementary flows/Emission to air/unspecified | 00.00.000 |  | Elementary flow | 000112-05-0 |  |  | Mass
ccd58f72-f770-371f-b03c-3b8054cf9678 | Nonanoic acid |  | Elementary flows/Emission to air/low population density, long-term | 00.00.000 |  | Elementary flow | 000112-05-0 |  |  | Mass
d49c7afe-ef86-391d-a8ba-9a890a6d3b9b | Nonanoic acid |  | Elementary flows/Emission to water/ocean | 00.00.000 |  | Elementary flow | 000112-05-0 |  |  | Mass
b1876f0d-0b2a-3d26-98cd-417e2d6e38ff | Nonanoic acid |  | Elementary flows/Emission to water/ground water, long-term | 00.00.000 |  | Elementary flow | 000112-05-0 |  |  | Mass
f5bdec69-5a25-3adc-bed6-0f40d876ea96 | Nonanoic acid |  | Elementary flows/Emission to water/river | 00.00.000 |  | Elementary flow | 000112-05-0 |  |  | Mass
8aeb2b04-93ea-3e02-a6a4-5b252b095dc6 | Nonanoic acid |  | Elementary flows/Emission to soil/forestry | 00.00.000 |  | Elementary flow | 000112-05-0 |  |  | Mass
bce01199-041f-31c6-95a1-55fdd5d4461d | Nonanoic acid |  | Elementary flows/Emission to water/unspecified | 00.00.000 |  | Elementary flow | 000112-05-0 |  |  | Mass
81380aea-1099-38b5-9205-e806a7ef1fc2 | Nonanol, 3,3,4,4,5,5,6,6,7,7,8,8,9,9,9-pentadecafluoro- |  | Elementary flows/Emission to air/unspecified | 00.00.000 |  | Elementary flow | 000755-02-2 |  |  | Mass
44e13037-fa67-304d-ba49-16226d449fd8 | Nonanonitrile |  | Elementary flows/Emission to air/lower stratosphere + upper troposphere | 00.00.000 |  | Elementary flow | 002243-27-8 |  |  | Mass
a374e0d7-ad90-3f5f-9fc6-77b80b435d79 | Nonanonitrile |  | Elementary flows/Emission to air/high population density | 00.00.000 |  | Elementary flow | 002243-27-8 |  |  | Mass
0485fd34-6a34-3840-a4b3-9f7cde033311 | Nonanonitrile |  | Elementary flows/Emission to soil/industrial | 00.00.000 |  | Elementary flow | 002243-27-8 |  |  | Mass
477bf105-0ab8-30a0-9e5a-d2a0f9617f02 | Nonanonitrile |  | Elementary flows/Emission to soil/agricultural | 00.00.000 |  | Elementary flow | 002243-27-8 |  |  | Mass
9df84c2a-bff1-4e50-9d44-3a8ad0db3500 | NONANONITRILE |  | Elementary flows/Emission to soil/unspecified | 00.00.000 |  | Elementary flow | 002243-27-8 |  |  | Mass
0789bb2a-454d-3f68-8ae8-a2a7b9c61ff8 | Nonanonitrile |  | Elementary flows/Emission to air/indoor | 00.00.000 |  | Elementary flow | 002243-27-8 |  |  | Mass
dc0fb675-5ac3-370a-867b-10db4e504ab8 | Nonanonitrile |  | Elementary flows/Emission to air/low population density | 00.00.000 |  | Elementary flow | 002243-27-8 |  |  | Mass
64fe53b7-38ba-3160-a703-53a61b022eb0 | Nonanonitrile |  | Elementary flows/Emission to air/unspecified | 00.00.000 |  | Elementary flow | 002243-27-8 |  |  | Mass
bcb76b59-2a98-375a-8d79-988cb9852b56 | Nonanonitrile |  | Elementary flows/Emission to air/low population density, long-term | 00.00.000 |  | Elementary flow | 002243-27-8 |  |  | Mass
797f97cc-e076-3a9a-8285-3be623d2fd5a | Nonanonitrile |  | Elementary flows/Emission to water/ocean | 00.00.000 |  | Elementary flow | 002243-27-8 |  |  | Mass
2d1e3e7a-8919-32fd-a520-9a37cddf06ca | Nonanonitrile |  | Elementary flows/Emission to water/ground water, long-term | 00.00.000 |  | Elementary flow | 002243-27-8 |  |  | Mass
df97119c-3d25-362d-956f-31992485f38f | Nonanonitrile |  | Elementary flows/Emission to water/river | 00.00.000 |  | Elementary flow | 002243-27-8 |  |  | Mass
951ac3e3-e4f9-3c3d-aba3-dec33eec7933 | Nonanonitrile |  | Elementary flows/Emission to soil/forestry | 00.00.000 |  | Elementary flow | 002243-27-8 |  |  | Mass
9b9fb5d1-1bfb-3955-938e-eb8dd3a74304 | Nonanonitrile |  | Elementary flows/Emission to water/unspecified | 00.00.000 |  | Elementary flow | 002243-27-8 |  |  | Mass
6e6408cc-d573-3380-b5e2-4ffa05c4baa6 | Nonyl acetate |  | Elementary flows/Emission to air/unspecified | 00.00.000 |  | Elementary flow | 000143-13-5 |  |  | Mass
8a26c9a8-d147-3d20-95a1-cb93e177c724 | Nonylphenol |  | Elementary flows/Emission to air/lower stratosphere + upper troposphere | 00.00.000 |  | Elementary flow | 025154-52-3 |  |  | Mass
5fd5de54-250d-3d92-97e4-0e63bc05dbbe | Nonylphenol |  | Elementary flows/Emission to air/high population density | 00.00.000 |  | Elementary flow | 025154-52-3 |  |  | Mass
4f04ebb3-297a-30a9-952c-6347875dffbc | Nonylphenol |  | Elementary flows/Emission to soil/industrial | 00.00.000 |  | Elementary flow | 025154-52-3 |  |  | Mass
8b675d08-e587-3aa9-87fe-694639a967a3 | Nonylphenol |  | Elementary flows/Emission to soil/agricultural | 00.00.000 |  | Elementary flow | 025154-52-3 |  |  | Mass
2a0e6ef9-56fa-4f58-8fb8-449c1c03022d | NONYLPHENOL |  | Elementary flows/Emission to soil/unspecified | 00.00.000 |  | Elementary flow | 025154-52-3 |  |  | Mass
e88b961f-57a6-3460-8916-8b4907c0bc3b | Nonylphenol |  | Elementary flows/Emission to air/indoor | 00.00.000 |  | Elementary flow | 025154-52-3 |  |  | Mass
34e359bd-9e59-31d2-ba20-063fa593de50 | Nonylphenol |  | Elementary flows/Emission to air/low population density | 00.00.000 |  | Elementary flow | 025154-52-3 |  |  | Mass
7e9d4998-b7b8-3d7e-b9c0-f0f7c8912fd3 | Nonylphenol |  | Elementary flows/Emission to air/unspecified | 00.00.000 |  | Elementary flow | 025154-52-3 |  |  | Mass
5eddd145-96f0-383b-baf3-91dbcfb869d2 | Nonylphenol |  | Elementary flows/Emission to air/low population density, long-term | 00.00.000 |  | Elementary flow | 025154-52-3 |  |  | Mass
8e2b7c97-e6ff-3ef4-ab2b-c65720dc2031 | Nonylphenol |  | Elementary flows/Emission to water/ocean | 00.00.000 |  | Elementary flow | 025154-52-3 |  |  | Mass
0abec475-dbbc-39d3-995b-485f8637d945 | Nonylphenol |  | Elementary flows/Emission to water/ground water, long-term | 00.00.000 |  | Elementary flow | 025154-52-3 |  |  | Mass
edcafad8-f0c7-3fcb-ab72-d80a9c5419c4 | Nonylphenol |  | Elementary flows/Emission to water/river | 00.00.000 |  | Elementary flow | 025154-52-3 |  |  | Mass
ca6986b4-0486-3d99-ae2d-b8d3735cc5e3 | Nonylphenol |  | Elementary flows/Emission to soil/forestry | 00.00.000 |  | Elementary flow | 025154-52-3 |  |  | Mass
ffcdf3e6-7dcd-35e3-bfba-f4d9e4b8eaa2 | Nonylphenol |  | Elementary flows/Emission to water/unspecified | 00.00.000 |  | Elementary flow | 025154-52-3 |  |  | Mass
0878ce3e-9627-31e1-9070-541675456c74 | Norea |  | Elementary flows/Emission to air/lower stratosphere + upper troposphere | 00.00.000 |  | Elementary flow | 018530-56-8 |  |  | Mass
4443f6e6-7060-3d71-b892-0e482c9cc265 | Norea |  | Elementary flows/Emission to air/high population density | 00.00.000 |  | Elementary flow | 018530-56-8 |  |  | Mass
06f2a863-5d64-3190-9a63-e27ea5259a3d | Norea |  | Elementary flows/Emission to soil/industrial | 00.00.000 |  | Elementary flow | 018530-56-8 |  |  | Mass
2700841e-2295-3249-b17b-211eba69678d | Norea |  | Elementary flows/Emission to soil/agricultural | 00.00.000 |  | Elementary flow | 018530-56-8 |  |  | Mass
a7b04724-e357-493a-ab0d-d8d30ad10415 | NOREA |  | Elementary flows/Emission to soil/unspecified | 00.00.000 |  | Elementary flow | 018530-56-8 |  |  | Mass
6777e273-c547-33dd-8d10-9110dee4d1f4 | Norea |  | Elementary flows/Emission to air/indoor | 00.00.000 |  | Elementary flow | 018530-56-8 |  |  | Mass
cc827330-dac2-3c02-a343-bf1e130de9a0 | Norea |  | Elementary flows/Emission to air/low population density | 00.00.000 |  | Elementary flow | 018530-56-8 |  |  | Mass
905361c7-3e5e-3a0e-a63a-3f3754eb6902 | Norea |  | Elementary flows/Emission to air/unspecified | 00.00.000 |  | Elementary flow | 018530-56-8 |  |  | Mass
ec738373-14de-3316-aac0-c7ad80762ec6 | Norea |  | Elementary flows/Emission to air/low population density, long-term | 00.00.000 |  | Elementary flow | 018530-56-8 |  |  | Mass
7aa5cb82-3bc1-350b-a3a3-18cb031a950d | Norea |  | Elementary flows/Emission to water/ocean | 00.00.000 |  | Elementary flow | 018530-56-8 |  |  | Mass
71469fa8-906c-3957-8805-2687c475eef7 | Norea |  | Elementary flows/Emission to water/ground water, long-term | 00.00.000 |  | Elementary flow | 018530-56-8 |  |  | Mass
8e9fd89b-7186-3f7e-b499-b7d5da21e2d2 | Norea |  | Elementary flows/Emission to water/river | 00.00.000 |  | Elementary flow | 018530-56-8 |  |  | Mass
6ecce613-5f5f-3541-b660-fd19fd707acf | Norea |  | Elementary flows/Emission to soil/forestry | 00.00.000 |  | Elementary flow | 018530-56-8 |  |  | Mass
31f143d6-e2a6-3ad0-8d90-5bf2c64fa079 | Norea |  | Elementary flows/Emission to water/unspecified | 00.00.000 |  | Elementary flow | 018530-56-8 |  |  | Mass
ed7fbbd0-dc19-34a5-8a23-62accdddefc4 | Norethynodrel |  | Elementary flows/Emission to air/lower stratosphere + upper troposphere | 00.00.000 |  | Elementary flow | 000068-23-5 |  |  | Mass
5053db15-0ae1-375e-81cf-179d9e09cd89 | Norethynodrel |  | Elementary flows/Emission to air/high population density | 00.00.000 |  | Elementary flow | 000068-23-5 |  |  | Mass
758d9e35-d192-3e21-8f1e-bb2c65d0071a | Norethynodrel |  | Elementary flows/Emission to soil/agricultural | 00.00.000 |  | Elementary flow | 000068-23-5 |  |  | Mass
551193b7-cb86-3ec2-91dd-7af11e3b8c74 | Norethynodrel |  | Elementary flows/Emission to soil/unspecified | 00.00.000 |  | Elementary flow | 000068-23-5 |  |  | Mass
d3527842-b97a-3b42-aa0d-bd1c5aba8c9e | Norethynodrel |  | Elementary flows/Emission to air/indoor | 00.00.000 |  | Elementary flow | 000068-23-5 |  |  | Mass
554f0c44-3072-3226-a3a3-10919b0fc4c0 | Norethynodrel |  | Elementary flows/Emission to air/low population density | 00.00.000 |  | Elementary flow | 000068-23-5 |  |  | Mass
562d3997-f933-376b-bfb3-2dc3d760ba16 | Norethynodrel |  | Elementary flows/Emission to air/unspecified | 00.00.000 |  | Elementary flow | 000068-23-5 |  |  | Mass
cdf67536-ae8b-34b2-ab3f-edac2ebfe691 | Norethynodrel |  | Elementary flows/Emission to air/low population density, long-term | 00.00.000 |  | Elementary flow | 000068-23-5 |  |  | Mass
f7e75382-7c4d-38d6-aeb0-290731c1217f | Norethynodrel |  | Elementary flows/Emission to water/ocean | 00.00.000 |  | Elementary flow | 000068-23-5 |  |  | Mass
b9a91397-065e-3ae0-9aea-8c6866ed98f9 | Norethynodrel |  | Elementary flows/Emission to water/unspecified | 00.00.000 |  | Elementary flow | 000068-23-5 |  |  | Mass
4ce68ada-41a5-436d-9498-fcd1e17acba9 | Norflurazon |  | Elementary flows/Emission to air/lower stratosphere + upper troposphere | 00.00.000 |  | Elementary flow | 027314-13-2 |  |  | Mass
88563119-6903-446c-a52e-4fb50e74c4dc | Norflurazon |  | Elementary flows/Emission to water/river, long-term | 00.00.000 |  | Elementary flow | 027314-13-2 |  |  | Mass
4ad73eee-e188-450d-be98-11c26bc76d7c | Norflurazon |  | Elementary flows/Emission to air/high population density | 00.00.000 |  | Elementary flow | 027314-13-2 | C12H9ClF3N3O |  | Mass
cece5911-c028-4310-802e-f9f81b3d3785 | Norflurazon |  | Elementary flows/Emission to soil/industrial | 00.00.000 |  | Elementary flow | 027314-13-2 | C12H9ClF3N3O |  | Mass
6d535c09-b366-4d8d-a511-bad232e2a730 | Norflurazon |  | Elementary flows/Emission to water/lake | 00.00.000 |  | Elementary flow | 027314-13-2 |  |  | Mass
50f05f8e-a062-4298-a805-0f230ef6ff5d | Norflurazon |  | Elementary flows/Emission to soil/agricultural | 00.00.000 |  | Elementary flow | 027314-13-2 | C12H9ClF3N3O |  | Mass
d8ebf783-4433-48b6-800e-ada8e737786d | Norflurazon |  | Elementary flows/Emission to water/fresh water, long-term | 00.00.000 |  | Elementary flow | 027314-13-2 |  |  | Mass
c1f8e8d6-711f-40b0-b5df-f5d18733ea2e | Norflurazon |  | Elementary flows/Emission to soil/unspecified | 00.00.000 |  | Elementary flow | 027314-13-2 | C12H9ClF3N3O |  | Mass
e9d75a34-59fc-3bb0-bc7f-703ef35a3c0f | Norflurazon |  | Elementary flows/Emission to air/indoor | 00.00.000 |  | Elementary flow | 027314-13-2 |  |  | Mass
63e7fe57-8549-11e0-9d78-0800200c9a66 | Norflurazon |  | Elementary flows/Emission to air/low population density | 00.00.000 |  | Elementary flow | 027314-13-2 | C12H9ClF3N3O |  | Mass
05d366bf-f674-40a0-b4a7-8202dcf16a5b | Norflurazon |  | Elementary flows/Emission to air/unspecified | 00.00.000 |  | Elementary flow | 027314-13-2 | C12H9ClF3N3O |  | Mass
11867745-c660-4c70-8c4d-facb8867bb26 | Norflurazon |  | Elementary flows/Emission to water/fresh water | 00.00.000 |  | Elementary flow | 027314-13-2 | C12H9ClF3N3O |  | Mass
712312ee-56fc-4934-a471-07af10d2177b | Norflurazon |  | Elementary flows/Emission to water/fossil- | 00.00.000 |  | Elementary flow | 027314-13-2 | C12H9ClF3N3O |  | Mass
213f2b24-06c9-4f45-bd93-245b12aad6dd | Norflurazon |  | Elementary flows/Emission to air/low population density, long-term | 00.00.000 |  | Elementary flow | 027314-13-2 |  |  | Mass
b4fe9677-9381-46bd-9b7b-577bd7f91a15 | Norflurazon |  | Elementary flows/Emission to water/ocean | 00.00.000 |  | Elementary flow | 027314-13-2 | C12H9ClF3N3O |  | Mass
2405cf5d-1ca2-4844-9d01-3903549ab6ef | Norflurazon |  | Elementary flows/Emission to water/ground water, long-term | 00.00.000 |  | Elementary flow | 027314-13-2 |  |  | Mass
8b0a6e79-fe8d-44fd-b89a-c6e40aecad45 | Norflurazon |  | Elementary flows/Emission to water/river | 00.00.000 |  | Elementary flow | 027314-13-2 |  |  | Mass
dfb2c597-9587-4a7a-bcd3-f8b8c8b42454 | Norflurazon |  | Elementary flows/Emission to soil/forestry | 00.00.000 |  | Elementary flow | 027314-13-2 | C12H9ClF3N3O |  | Mass
63e7fe58-8549-11e0-9d78-0800200c9a66 | Norflurazon |  | Elementary flows/Emission to water/unspecified | 00.00.000 |  | Elementary flow | 027314-13-2 | C12H9ClF3N3O |  | Mass
bf5488a6-f1b6-4f4b-8500-345abd8591f0 | Norflurazon |  | Elementary flows/Emission to water/ground water | 00.00.000 |  | Elementary flow | 027314-13-2 |  |  | Mass
a8d8fd3c-d5e1-33ee-a026-77e342866090 | Norphenazone |  | Elementary flows/Emission to air/lower stratosphere + upper troposphere | 00.00.000 |  | Elementary flow | 000089-25-8 |  |  | Mass
0651b527-ce46-3415-876a-c3b1c84b5282 | Norphenazone |  | Elementary flows/Emission to air/high population density | 00.00.000 |  | Elementary flow | 000089-25-8 |  |  | Mass
85956872-a12a-34ae-b0fb-5c49e951ed23 | Norphenazone |  | Elementary flows/Emission to soil/agricultural | 00.00.000 |  | Elementary flow | 000089-25-8 |  |  | Mass
6f853084-a0da-315d-ae6a-74f91724a3a0 | Norphenazone |  | Elementary flows/Emission to soil/unspecified | 00.00.000 |  | Elementary flow | 000089-25-8 |  |  | Mass
22df1f52-0554-3794-b9d7-2501e668a914 | Norphenazone |  | Elementary flows/Emission to air/indoor | 00.00.000 |  | Elementary flow | 000089-25-8 |  |  | Mass
806bfb2a-17f0-333f-885a-5339deeafb15 | Norphenazone |  | Elementary flows/Emission to air/low population density | 00.00.000 |  | Elementary flow | 000089-25-8 |  |  | Mass
62430e58-7eb6-36b4-b626-f61e31f4820e | Norphenazone |  | Elementary flows/Emission to air/unspecified | 00.00.000 |  | Elementary flow | 000089-25-8 |  |  | Mass
f2659efd-581e-3206-97aa-e366765cf7c9 | Norphenazone |  | Elementary flows/Emission to air/low population density, long-term | 00.00.000 |  | Elementary flow | 000089-25-8 |  |  | Mass
eaa834f4-037b-3a3a-a260-9651d548b1fa | Norphenazone |  | Elementary flows/Emission to water/ocean | 00.00.000 |  | Elementary flow | 000089-25-8 |  |  | Mass
e9b8d0ad-b3d8-3e37-ab20-06be7938a7b6 | Norphenazone |  | Elementary flows/Emission to water/unspecified | 00.00.000 |  | Elementary flow | 000089-25-8 |  |  | Mass
2d3eeded-0d79-4292-bd55-53bc2999cbea | Novaluron |  | Elementary flows/Emission to soil/industrial | 00.00.000 |  | Elementary flow | 116714-46-6 |  |  | Mass
c2c04a06-104e-459d-9848-d3380b136052 | Novaluron |  | Elementary flows/Emission to soil/agricultural | 00.00.000 |  | Elementary flow | 116714-46-6 |  |  | Mass
931c5c87-b2b8-38a7-9c26-650707031cd0 | Novaluron |  | Elementary flows/Emission to soil/unspecified | 00.00.000 |  | Elementary flow | 116714-46-6 |  |  | Mass
2b16adb8-e774-41de-b149-dce2292f9ae9 | Novaluron |  | Elementary flows/Emission to soil/forestry | 00.00.000 |  | Elementary flow | 116714-46-6 |  |  | Mass
110b33da-6c5e-4f64-9837-cf6e6341619a | Nuclear energy |  | Elementary flows/Resource/in ground | 00.00.000 |  | Elementary flow |  |  |  | Gross calorific value
afb8db54-666c-3c14-9fcb-2cc04e031aff | O,P'-DDD |  | Elementary flows/Emission to air/lower stratosphere + upper troposphere | 00.00.000 |  | Elementary flow | 000053-19-0 |  |  | Mass
be2c4676-1b83-32f0-80bd-61d7bbb2d879 | O,P'-DDD |  | Elementary flows/Emission to air/high population density | 00.00.000 |  | Elementary flow | 000053-19-0 |  |  | Mass
4acc9b5f-a4a8-3fc0-bc3d-ddb467eac5dd | O,P'-DDD |  | Elementary flows/Emission to soil/agricultural | 00.00.000 |  | Elementary flow | 000053-19-0 |  |  | Mass
29f2da2c-ebbd-3743-b194-66eec6729305 | O,P'-DDD |  | Elementary flows/Emission to soil/unspecified | 00.00.000 |  | Elementary flow | 000053-19-0 |  |  | Mass
2d829204-cf52-3c88-b72d-87b958b92b03 | O,P'-DDD |  | Elementary flows/Emission to air/indoor | 00.00.000 |  | Elementary flow | 000053-19-0 |  |  | Mass
a65d2e09-729e-34f9-876b-b18e5477d723 | O,P'-DDD |  | Elementary flows/Emission to air/low population density | 00.00.000 |  | Elementary flow | 000053-19-0 |  |  | Mass
19b248e2-a3a6-3af6-8a99-d43048412820 | O,P'-DDD |  | Elementary flows/Emission to air/unspecified | 00.00.000 |  | Elementary flow | 000053-19-0 |  |  | Mass
2a1fa53f-f34f-3610-9ec3-0570fb6d61cd | O,P'-DDD |  | Elementary flows/Emission to air/low population density, long-term | 00.00.000 |  | Elementary flow | 000053-19-0 |  |  | Mass
a5ee1969-51c0-384f-afdc-5d65bb65093a | O,P'-DDD |  | Elementary flows/Emission to water/ocean | 00.00.000 |  | Elementary flow | 000053-19-0 |  |  | Mass
5e48a7ab-7e56-3491-95ab-f0f75619fee5 | O,P'-DDD |  | Elementary flows/Emission to water/unspecified | 00.00.000 |  | Elementary flow | 000053-19-0 |  |  | Mass
bcb51327-c9a2-3ece-8d6e-0a2380a0be33 | O,p'-ddt |  | Elementary flows/Emission to air/lower stratosphere + upper troposphere | 00.00.000 |  | Elementary flow | 000789-02-6 |  |  | Mass
47b47b75-4b4c-31dc-866f-3518b671dcb2 | O,p'-ddt |  | Elementary flows/Emission to air/high population density | 00.00.000 |  | Elementary flow | 000789-02-6 |  |  | Mass
44d2f56f-86ce-3863-a817-034c38d7b55b | O,p'-ddt |  | Elementary flows/Emission to soil/industrial | 00.00.000 |  | Elementary flow | 000789-02-6 |  |  | Mass
13bdafe0-726f-331b-ac92-cda0e4acf60c | O,p'-ddt |  | Elementary flows/Emission to soil/agricultural | 00.00.000 |  | Elementary flow | 000789-02-6 |  |  | Mass
130cdf1a-b96a-4be4-8568-4121415daf09 | O,P'-DDT |  | Elementary flows/Emission to soil/unspecified | 00.00.000 |  | Elementary flow | 000789-02-6 |  |  | Mass
98fd085b-22ce-30e0-9305-9f19888baac9 | O,p'-ddt |  | Elementary flows/Emission to air/indoor | 00.00.000 |  | Elementary flow | 000789-02-6 |  |  | Mass
f09a9602-887b-3d5d-b8ec-231d27554b23 | O,p'-ddt |  | Elementary flows/Emission to air/low population density | 00.00.000 |  | Elementary flow | 000789-02-6 |  |  | Mass
4fee0a03-eed1-356a-bf22-2d60b1e28d16 | O,p'-ddt |  | Elementary flows/Emission to air/unspecified | 00.00.000 |  | Elementary flow | 000789-02-6 |  |  | Mass
b8c9fd9d-112c-3ee3-9692-fa5b7b42f3cd | O,p'-ddt |  | Elementary flows/Emission to air/low population density, long-term | 00.00.000 |  | Elementary flow | 000789-02-6 |  |  | Mass
72e99fce-adbb-37fc-91b9-a83c5a39933f | O,p'-ddt |  | Elementary flows/Emission to water/ocean | 00.00.000 |  | Elementary flow | 000789-02-6 |  |  | Mass
0b549d44-67e4-3992-9826-934e9c7a076f | O,p'-ddt |  | Elementary flows/Emission to water/ground water, long-term | 00.00.000 |  | Elementary flow | 000789-02-6 |  |  | Mass
d59b514b-372e-38f3-8842-6d157570c304 | O,p'-ddt |  | Elementary flows/Emission to water/river | 00.00.000 |  | Elementary flow | 000789-02-6 |  |  | Mass
1731de94-0d65-3904-8a22-ad23c4f8238f | O,p'-ddt |  | Elementary flows/Emission to soil/forestry | 00.00.000 |  | Elementary flow | 000789-02-6 |  |  | Mass
205584e8-df0d-3492-b04b-609450e10f9d | O,p'-ddt |  | Elementary flows/Emission to water/unspecified | 00.00.000 |  | Elementary flow | 000789-02-6 |  |  | Mass
21eacab4-6cbe-39dd-90b3-1895f3fed85a | o-Aminoanisole |  | Elementary flows/Emission to air/indoor | 00.00.000 |  | Elementary flow | 000090-04-0 |  |  | Mass
92faae0e-f575-419d-89fc-976e0336c81a | O-ANISIDINE |  | Elementary flows/Emission to air/lower stratosphere + upper troposphere | 00.00.000 |  | Elementary flow | 000090-04-0 |  |  | Mass
79e41099-28dc-480e-ad25-9961f881be19 | O-ANISIDINE |  | Elementary flows/Emission to water/river, long-term | 00.00.000 |  | Elementary flow | 000090-04-0 |  |  | Mass
bc62ab25-c5b5-4c5b-9cf5-7e2fbf310956 | O-ANISIDINE |  | Elementary flows/Emission to air/high population density | 00.00.000 |  | Elementary flow | 000090-04-0 |  |  | Mass
0584a055-adb5-4d54-8b06-9fae2a66850d | O-ANISIDINE |  | Elementary flows/Emission to soil/industrial | 00.00.000 |  | Elementary flow | 000090-04-0 |  |  | Mass
6a8b965f-5e78-4069-8379-dc80ebf9173e | O-ANISIDINE |  | Elementary flows/Emission to water/lake | 00.00.000 |  | Elementary flow | 000090-04-0 |  |  | Mass
d13a9b8d-c017-4fb0-adbc-6b05bc375f43 | O-ANISIDINE |  | Elementary flows/Emission to soil/agricultural | 00.00.000 |  | Elementary flow | 000090-04-0 |  |  | Mass
4b34d1c3-006b-43af-aced-72f260744d8d | O-ANISIDINE |  | Elementary flows/Emission to water/fresh water, long-term | 00.00.000 |  | Elementary flow | 000090-04-0 |  |  | Mass
17e2b091-c9c2-49e5-9816-d22b40b2b911 | O-ANISIDINE |  | Elementary flows/Emission to soil/unspecified | 00.00.000 |  | Elementary flow | 000090-04-0 |  |  | Mass
9394038a-66e3-426c-9003-f1cf8fb35034 | O-ANISIDINE |  | Elementary flows/Emission to air/low population density | 00.00.000 |  | Elementary flow | 000090-04-0 |  |  | Mass
b85fea0e-d465-4dc6-9f73-b7b8fe0b52fb | O-ANISIDINE |  | Elementary flows/Emission to air/unspecified | 00.00.000 |  | Elementary flow | 000090-04-0 |  |  | Mass
61d6a6e3-099a-41b3-81d5-90cd8bf8246d | O-ANISIDINE |  | Elementary flows/Emission to water/fresh water | 00.00.000 |  | Elementary flow | 000090-04-0 |  |  | Mass
300ad5ee-7f8d-4534-97b4-6c25af3fa2c7 | O-ANISIDINE |  | Elementary flows/Emission to water/fossil- | 00.00.000 |  | Elementary flow | 000090-04-0 |  |  | Mass
dbd07a7e-1c11-4daa-addf-1a1acecac829 | O-ANISIDINE |  | Elementary flows/Emission to air/low population density, long-term | 00.00.000 |  | Elementary flow | 000090-04-0 |  |  | Mass
e66e7c4f-44fa-4279-9b87-562f7d18faba | O-ANISIDINE |  | Elementary flows/Emission to water/ocean | 00.00.000 |  | Elementary flow | 000090-04-0 |  |  | Mass
74102bfc-a038-42d6-aff7-998fac7dec28 | O-ANISIDINE |  | Elementary flows/Emission to water/ground water, long-term | 00.00.000 |  | Elementary flow | 000090-04-0 |  |  | Mass
97ae5ea2-811c-49bb-8e2e-1754b8ecd029 | O-ANISIDINE |  | Elementary flows/Emission to water/river | 00.00.000 |  | Elementary flow | 000090-04-0 |  |  | Mass
3a3a13b7-bd11-413c-a9cb-f23e330ccd47 | O-ANISIDINE |  | Elementary flows/Emission to soil/forestry | 00.00.000 |  | Elementary flow | 000090-04-0 |  |  | Mass
616699da-2c47-47c3-9324-1214a56b1d2f | O-ANISIDINE |  | Elementary flows/Emission to water/unspecified | 00.00.000 |  | Elementary flow | 000090-04-0 |  |  | Mass
1abe5e1c-2325-4191-9ae2-d6f9f31b282b | O-ANISIDINE |  | Elementary flows/Emission to water/ground water | 00.00.000 |  | Elementary flow | 000090-04-0 |  |  | Mass
fd9fd3e9-93c6-3c86-a85b-c3eea865437c | O-bromoaniline |  | Elementary flows/Emission to air/lower stratosphere + upper troposphere | 00.00.000 |  | Elementary flow | 000615-36-1 |  |  | Mass
10518b58-7195-3ee0-a1a1-80d85ebc773a | O-bromoaniline |  | Elementary flows/Emission to air/high population density | 00.00.000 |  | Elementary flow | 000615-36-1 |  |  | Mass
60790208-508b-330f-b6ab-be71a228f859 | O-bromoaniline |  | Elementary flows/Emission to soil/industrial | 00.00.000 |  | Elementary flow | 000615-36-1 |  |  | Mass
9c34e160-67e1-3522-a774-e5a18ec4da03 | O-bromoaniline |  | Elementary flows/Emission to soil/agricultural | 00.00.000 |  | Elementary flow | 000615-36-1 |  |  | Mass
fa3e99f6-7bad-4bd8-b456-b0d9d6e80b48 | O-BROMOANILINE |  | Elementary flows/Emission to soil/unspecified | 00.00.000 |  | Elementary flow | 000615-36-1 |  |  | Mass
b9e868e1-3a3f-3c40-a1a9-903b14ca356c | O-bromoaniline |  | Elementary flows/Emission to air/indoor | 00.00.000 |  | Elementary flow | 000615-36-1 |  |  | Mass
5564d307-ec62-348c-9261-bc8dc8cf0f94 | O-bromoaniline |  | Elementary flows/Emission to air/low population density | 00.00.000 |  | Elementary flow | 000615-36-1 |  |  | Mass
ee3e40fa-e536-3605-8f94-5643e43348e7 | O-bromoaniline |  | Elementary flows/Emission to air/unspecified | 00.00.000 |  | Elementary flow | 000615-36-1 |  |  | Mass
3b6d8f36-963b-3d05-a49a-10464e3b31e5 | O-bromoaniline |  | Elementary flows/Emission to air/low population density, long-term | 00.00.000 |  | Elementary flow | 000615-36-1 |  |  | Mass
751ebc65-61a4-3c82-b098-2ffea46ff38e | O-bromoaniline |  | Elementary flows/Emission to water/ocean | 00.00.000 |  | Elementary flow | 000615-36-1 |  |  | Mass
f47ce3af-0fac-3645-9f20-0d0ce1f2ef61 | O-bromoaniline |  | Elementary flows/Emission to water/ground water, long-term | 00.00.000 |  | Elementary flow | 000615-36-1 |  |  | Mass
4fbdb5f6-3804-3576-b79f-6d58733fb09e | O-bromoaniline |  | Elementary flows/Emission to water/river | 00.00.000 |  | Elementary flow | 000615-36-1 |  |  | Mass
6980b51d-ac99-3981-a9a4-a350e31b9347 | O-bromoaniline |  | Elementary flows/Emission to soil/forestry | 00.00.000 |  | Elementary flow | 000615-36-1 |  |  | Mass
986b7b08-9bd4-3254-b1cf-b6f643aa2a9d | O-bromoaniline |  | Elementary flows/Emission to water/unspecified | 00.00.000 |  | Elementary flow | 000615-36-1 |  |  | Mass
6cd23292-806f-3ffd-83b2-09a3641e29a0 | O-bromonitrobenzene |  | Elementary flows/Emission to air/lower stratosphere + upper troposphere | 00.00.000 |  | Elementary flow | 000577-19-5 |  |  | Mass
c81e9590-68d7-326a-b572-491e8cb49af7 | O-bromonitrobenzene |  | Elementary flows/Emission to air/high population density | 00.00.000 |  | Elementary flow | 000577-19-5 |  |  | Mass
3f144251-79e9-3ef9-9440-d242e6a9e32e | O-bromonitrobenzene |  | Elementary flows/Emission to soil/industrial | 00.00.000 |  | Elementary flow | 000577-19-5 |  |  | Mass
5968ab95-f659-35bf-9495-4164685e0b6a | O-bromonitrobenzene |  | Elementary flows/Emission to soil/agricultural | 00.00.000 |  | Elementary flow | 000577-19-5 |  |  | Mass
4e002b2c-b205-4bc6-9952-bbc519a47259 | O-BROMONITROBENZENE |  | Elementary flows/Emission to soil/unspecified | 00.00.000 |  | Elementary flow | 000577-19-5 |  |  | Mass
2e3de8d1-aa40-34d3-a215-83746d7d3738 | O-bromonitrobenzene |  | Elementary flows/Emission to air/indoor | 00.00.000 |  | Elementary flow | 000577-19-5 |  |  | Mass
fa73be58-4f80-3db2-b099-b63df2f1ae73 | O-bromonitrobenzene |  | Elementary flows/Emission to air/low population density | 00.00.000 |  | Elementary flow | 000577-19-5 |  |  | Mass
11323685-677a-3675-a96f-08be3d9e92aa | O-bromonitrobenzene |  | Elementary flows/Emission to air/unspecified | 00.00.000 |  | Elementary flow | 000577-19-5 |  |  | Mass
fef797fd-747f-31ef-8c0f-a9c52317f20c | O-bromonitrobenzene |  | Elementary flows/Emission to air/low population density, long-term | 00.00.000 |  | Elementary flow | 000577-19-5 |  |  | Mass
df0a9e12-84a2-3724-8566-a09a4ba58808 | O-bromonitrobenzene |  | Elementary flows/Emission to water/ocean | 00.00.000 |  | Elementary flow | 000577-19-5 |  |  | Mass
62d9d045-9e93-3feb-9412-f45cfc093d18 | O-bromonitrobenzene |  | Elementary flows/Emission to water/ground water, long-term | 00.00.000 |  | Elementary flow | 000577-19-5 |  |  | Mass
0af2a117-97ba-3898-a6dd-87c94096a4a2 | O-bromonitrobenzene |  | Elementary flows/Emission to water/river | 00.00.000 |  | Elementary flow | 000577-19-5 |  |  | Mass
72067c3f-8a34-30e4-9496-5ac1baa145c0 | O-bromonitrobenzene |  | Elementary flows/Emission to soil/forestry | 00.00.000 |  | Elementary flow | 000577-19-5 |  |  | Mass
0a416868-96f2-3c64-bc17-2ef0e7177533 | O-bromonitrobenzene |  | Elementary flows/Emission to water/unspecified | 00.00.000 |  | Elementary flow | 000577-19-5 |  |  | Mass
2fa9d742-5d1d-3f03-a545-d1f209f4c7bd | O-bromophenol |  | Elementary flows/Emission to air/lower stratosphere + upper troposphere | 00.00.000 |  | Elementary flow | 000095-56-7 |  |  | Mass
e2cb3868-d472-348d-9531-f9b3685dff89 | O-bromophenol |  | Elementary flows/Emission to air/high population density | 00.00.000 |  | Elementary flow | 000095-56-7 |  |  | Mass
2ba940f1-c91d-38f4-b99c-4238a80babb3 | O-bromophenol |  | Elementary flows/Emission to soil/industrial | 00.00.000 |  | Elementary flow | 000095-56-7 |  |  | Mass
0cc180f3-cf0e-3ff5-8ec0-bf4696cc28d4 | O-bromophenol |  | Elementary flows/Emission to soil/agricultural | 00.00.000 |  | Elementary flow | 000095-56-7 |  |  | Mass
fb60c48b-7b28-4c2c-88d6-22fcbf2dd77f | O-BROMOPHENOL |  | Elementary flows/Emission to soil/unspecified | 00.00.000 |  | Elementary flow | 000095-56-7 |  |  | Mass
17896dab-371f-37e5-84cd-f3e6e34f05fc | O-bromophenol |  | Elementary flows/Emission to air/indoor | 00.00.000 |  | Elementary flow | 000095-56-7 |  |  | Mass
30b46bd5-8cba-3965-9ca9-6e9c01398ad9 | O-bromophenol |  | Elementary flows/Emission to air/low population density | 00.00.000 |  | Elementary flow | 000095-56-7 |  |  | Mass
cd0004ed-3dd7-324c-8008-a8b6738f2c79 | O-bromophenol |  | Elementary flows/Emission to air/unspecified | 00.00.000 |  | Elementary flow | 000095-56-7 |  |  | Mass
7aaf7236-2be6-3b7e-bcbc-ac09f7a2dba4 | O-bromophenol |  | Elementary flows/Emission to air/low population density, long-term | 00.00.000 |  | Elementary flow | 000095-56-7 |  |  | Mass
c40e4d13-abca-3c7a-9270-ff032e4cad16 | O-bromophenol |  | Elementary flows/Emission to water/ocean | 00.00.000 |  | Elementary flow | 000095-56-7 |  |  | Mass
ced57853-e2b9-3a85-a6d8-8b8e091e7c72 | O-bromophenol |  | Elementary flows/Emission to water/ground water, long-term | 00.00.000 |  | Elementary flow | 000095-56-7 |  |  | Mass
b4e11d6d-752f-37e7-b5fb-abfcc17db769 | O-bromophenol |  | Elementary flows/Emission to water/river | 00.00.000 |  | Elementary flow | 000095-56-7 |  |  | Mass
44918bc4-2f8a-3b2c-ae5d-fc677951be2b | O-bromophenol |  | Elementary flows/Emission to soil/forestry | 00.00.000 |  | Elementary flow | 000095-56-7 |  |  | Mass
6b46085a-a810-33f3-ab89-f9b8830b267e | O-bromophenol |  | Elementary flows/Emission to water/unspecified | 00.00.000 |  | Elementary flow | 000095-56-7 |  |  | Mass
3b359b41-1eea-3380-aa62-f1b087e6d418 | O-chloroanisole |  | Elementary flows/Emission to air/lower stratosphere + upper troposphere | 00.00.000 |  | Elementary flow | 000766-51-8 |  |  | Mass
47f65a6f-06bb-3e7c-93ed-0573343ca24d | O-chloroanisole |  | Elementary flows/Emission to air/high population density | 00.00.000 |  | Elementary flow | 000766-51-8 |  |  | Mass
d4485913-9a2f-36d1-85a7-dfd9c633a5da | O-chloroanisole |  | Elementary flows/Emission to soil/industrial | 00.00.000 |  | Elementary flow | 000766-51-8 |  |  | Mass
555dcc95-8dc9-3004-9331-1b1abe2789ee | O-chloroanisole |  | Elementary flows/Emission to soil/agricultural | 00.00.000 |  | Elementary flow | 000766-51-8 |  |  | Mass
7dba5e20-fa9c-489a-ae09-1f1c86cc3d9b | O-CHLOROANISOLE |  | Elementary flows/Emission to soil/unspecified | 00.00.000 |  | Elementary flow | 000766-51-8 |  |  | Mass
2988b719-ea90-3613-8e02-26ff2f1dd66b | O-chloroanisole |  | Elementary flows/Emission to air/indoor | 00.00.000 |  | Elementary flow | 000766-51-8 |  |  | Mass
9812fc9a-2872-3627-a5dc-beb0c486c569 | O-chloroanisole |  | Elementary flows/Emission to air/low population density | 00.00.000 |  | Elementary flow | 000766-51-8 |  |  | Mass
a0757768-368f-3c56-a617-f26c08c257f0 | O-chloroanisole |  | Elementary flows/Emission to air/unspecified | 00.00.000 |  | Elementary flow | 000766-51-8 |  |  | Mass
b1f4b25c-d4a4-3de1-a97a-ff5e6ef317d7 | O-chloroanisole |  | Elementary flows/Emission to air/low population density, long-term | 00.00.000 |  | Elementary flow | 000766-51-8 |  |  | Mass
8f61ca29-69e1-3657-a652-557096a0286c | O-chloroanisole |  | Elementary flows/Emission to water/ocean | 00.00.000 |  | Elementary flow | 000766-51-8 |  |  | Mass
2d537e02-9d6b-3272-87e4-190517621782 | O-chloroanisole |  | Elementary flows/Emission to water/ground water, long-term | 00.00.000 |  | Elementary flow | 000766-51-8 |  |  | Mass
7d7c99fe-0b73-3e46-a33d-15b170b46407 | O-chloroanisole |  | Elementary flows/Emission to water/river | 00.00.000 |  | Elementary flow | 000766-51-8 |  |  | Mass
81f87cbd-276f-3318-933f-7da47b09b9e2 | O-chloroanisole |  | Elementary flows/Emission to soil/forestry | 00.00.000 |  | Elementary flow | 000766-51-8 |  |  | Mass
60432ead-e50b-3de0-9a74-9843e62e827f | O-chloroanisole |  | Elementary flows/Emission to water/unspecified | 00.00.000 |  | Elementary flow | 000766-51-8 |  |  | Mass
24d95220-8f65-3311-bc01-c5fb6f869e87 | O-chlorobenzylidenemalononitrile |  | Elementary flows/Emission to air/lower stratosphere + upper troposphere | 00.00.000 |  | Elementary flow | 002698-41-1 |  |  | Mass
aa93e866-5bce-3941-94fb-c5845e4b1974 | O-chlorobenzylidenemalononitrile |  | Elementary flows/Emission to air/high population density | 00.00.000 |  | Elementary flow | 002698-41-1 |  |  | Mass
e12668be-7d7b-3324-bb2d-0321a3000bd4 | O-chlorobenzylidenemalononitrile |  | Elementary flows/Emission to soil/industrial | 00.00.000 |  | Elementary flow | 002698-41-1 |  |  | Mass
565d99c9-7389-3477-8a4c-ebef77a0c4ba | O-chlorobenzylidenemalononitrile |  | Elementary flows/Emission to soil/agricultural | 00.00.000 |  | Elementary flow | 002698-41-1 |  |  | Mass
a50579db-dc99-4f42-b24f-6b5c877d7bac | o-Chlorobenzylidenemalononitrile |  | Elementary flows/Emission to soil/unspecified | 00.00.000 |  | Elementary flow | 002698-41-1 |  |  | Mass
869ea64b-bfb1-3b54-a131-212feec0e12d | O-chlorobenzylidenemalononitrile |  | Elementary flows/Emission to air/indoor | 00.00.000 |  | Elementary flow | 002698-41-1 |  |  | Mass
d21d86ee-2aec-391c-857d-e126de0ceba1 | O-chlorobenzylidenemalononitrile |  | Elementary flows/Emission to air/low population density | 00.00.000 |  | Elementary flow | 002698-41-1 |  |  | Mass
6fc9ff8a-3153-362a-84f4-69b793e717f2 | O-chlorobenzylidenemalononitrile |  | Elementary flows/Emission to air/unspecified | 00.00.000 |  | Elementary flow | 002698-41-1 |  |  | Mass
2a1a5420-d475-39fe-b388-186b5c240557 | O-chlorobenzylidenemalononitrile |  | Elementary flows/Emission to air/low population density, long-term | 00.00.000 |  | Elementary flow | 002698-41-1 |  |  | Mass
aa9679fa-106a-34fe-a0fd-d710631f19ab | O-chlorobenzylidenemalononitrile |  | Elementary flows/Emission to water/ocean | 00.00.000 |  | Elementary flow | 002698-41-1 |  |  | Mass
8b52e54d-1b47-3420-ba17-57ce36b2706c | O-chlorobenzylidenemalononitrile |  | Elementary flows/Emission to water/ground water, long-term | 00.00.000 |  | Elementary flow | 002698-41-1 |  |  | Mass
c02c4502-ef3a-354e-b973-8abfd9276384 | O-chlorobenzylidenemalononitrile |  | Elementary flows/Emission to water/river | 00.00.000 |  | Elementary flow | 002698-41-1 |  |  | Mass
3d1bf2f5-a812-32ea-a69b-c49153b4d893 | O-chlorobenzylidenemalononitrile |  | Elementary flows/Emission to soil/forestry | 00.00.000 |  | Elementary flow | 002698-41-1 |  |  | Mass
e74d7bed-c45b-3530-bfd2-ecd2a2783364 | O-chlorobenzylidenemalononitrile |  | Elementary flows/Emission to water/unspecified | 00.00.000 |  | Elementary flow | 002698-41-1 |  |  | Mass
262dcf26-d847-35e6-a96b-4d3e27555000 | o-Cresol |  | Elementary flows/Emission to air/indoor | 00.00.000 |  | Elementary flow | 000095-48-7 |  |  | Mass
8fc527da-1c86-3ad6-8384-a693bdeb3ea9 | O-decylhydroxylamine |  | Elementary flows/Emission to air/lower stratosphere + upper troposphere | 00.00.000 |  | Elementary flow | 029812-79-1 |  |  | Mass
6e1cfb36-4ec7-380e-8c0d-4480e446cc02 | O-decylhydroxylamine |  | Elementary flows/Emission to air/high population density | 00.00.000 |  | Elementary flow | 029812-79-1 |  |  | Mass
2cbdff37-4c54-3646-b228-33e8e3b755b9 | O-decylhydroxylamine |  | Elementary flows/Emission to soil/industrial | 00.00.000 |  | Elementary flow | 029812-79-1 |  |  | Mass
965f0032-2321-37c9-9ec1-186a67af004d | O-decylhydroxylamine |  | Elementary flows/Emission to soil/agricultural | 00.00.000 |  | Elementary flow | 029812-79-1 |  |  | Mass
bb90aea2-ef38-46b4-a74f-2ce59fb3d92e | O-DECYLHYDROXYLAMINE |  | Elementary flows/Emission to soil/unspecified | 00.00.000 |  | Elementary flow | 029812-79-1 |  |  | Mass
58d2044d-dc9f-316d-a5da-abdba5ed1944 | O-decylhydroxylamine |  | Elementary flows/Emission to air/indoor | 00.00.000 |  | Elementary flow | 029812-79-1 |  |  | Mass
94b39e1c-726e-3402-93de-8e0a8fe2ce6e | O-decylhydroxylamine |  | Elementary flows/Emission to air/low population density | 00.00.000 |  | Elementary flow | 029812-79-1 |  |  | Mass
525491ba-1bb1-37bc-9ae8-143e199f757a | O-decylhydroxylamine |  | Elementary flows/Emission to air/unspecified | 00.00.000 |  | Elementary flow | 029812-79-1 |  |  | Mass
924913ca-d838-3727-b02e-ed929e70175d | O-decylhydroxylamine |  | Elementary flows/Emission to air/low population density, long-term | 00.00.000 |  | Elementary flow | 029812-79-1 |  |  | Mass
28200362-7e6b-38c8-ae11-664693049af8 | O-decylhydroxylamine |  | Elementary flows/Emission to water/ocean | 00.00.000 |  | Elementary flow | 029812-79-1 |  |  | Mass
0cc0111c-99ff-3392-8082-cc7602c9b8e0 | O-decylhydroxylamine |  | Elementary flows/Emission to water/ground water, long-term | 00.00.000 |  | Elementary flow | 029812-79-1 |  |  | Mass
1541c0eb-1f02-3014-8d10-e61df8ebecc2 | O-decylhydroxylamine |  | Elementary flows/Emission to water/river | 00.00.000 |  | Elementary flow | 029812-79-1 |  |  | Mass
792a810d-d727-3081-9fd9-97871de38546 | O-decylhydroxylamine |  | Elementary flows/Emission to soil/forestry | 00.00.000 |  | Elementary flow | 029812-79-1 |  |  | Mass
8efe405b-8f6b-3877-ab86-54e38e384a16 | O-decylhydroxylamine |  | Elementary flows/Emission to water/unspecified | 00.00.000 |  | Elementary flow | 029812-79-1 |  |  | Mass
89551218-ed66-3ade-bf2c-33d68f921785 | O-dibromobenzene |  | Elementary flows/Emission to air/lower stratosphere + upper troposphere | 00.00.000 |  | Elementary flow | 000583-53-9 |  |  | Mass
6f64d9ef-b33e-3bbc-96fa-307fe0bc8c4c | O-dibromobenzene |  | Elementary flows/Emission to air/high population density | 00.00.000 |  | Elementary flow | 000583-53-9 |  |  | Mass
9b87bedb-8d89-37c3-8f4f-3da76763e732 | O-dibromobenzene |  | Elementary flows/Emission to soil/industrial | 00.00.000 |  | Elementary flow | 000583-53-9 |  |  | Mass
2ece2ee4-7631-36a0-889e-6c85ed612057 | O-dibromobenzene |  | Elementary flows/Emission to soil/agricultural | 00.00.000 |  | Elementary flow | 000583-53-9 |  |  | Mass
f0201846-ec66-48b2-a14b-9608f54a60ed | O-DIBROMOBENZENE |  | Elementary flows/Emission to soil/unspecified | 00.00.000 |  | Elementary flow | 000583-53-9 |  |  | Mass
b086615a-e3dc-34ee-9d29-02fd80a357dc | O-dibromobenzene |  | Elementary flows/Emission to air/indoor | 00.00.000 |  | Elementary flow | 000583-53-9 |  |  | Mass
4be98c13-a06d-366d-b80b-6c095fcaa101 | O-dibromobenzene |  | Elementary flows/Emission to air/low population density | 00.00.000 |  | Elementary flow | 000583-53-9 |  |  | Mass
ba0e20c2-ce18-3b10-a2ef-449e2c48b4aa | O-dibromobenzene |  | Elementary flows/Emission to air/unspecified | 00.00.000 |  | Elementary flow | 000583-53-9 |  |  | Mass
f0a60085-5e2b-3abf-a233-f0332afe4bd7 | O-dibromobenzene |  | Elementary flows/Emission to air/low population density, long-term | 00.00.000 |  | Elementary flow | 000583-53-9 |  |  | Mass
15f14e96-ab20-3f7b-98bc-9c72037f0e28 | O-dibromobenzene |  | Elementary flows/Emission to water/ocean | 00.00.000 |  | Elementary flow | 000583-53-9 |  |  | Mass
d8b2476d-7242-3c62-81a5-ca5992d02662 | O-dibromobenzene |  | Elementary flows/Emission to water/ground water, long-term | 00.00.000 |  | Elementary flow | 000583-53-9 |  |  | Mass
a936f52f-aca2-3159-bc85-ac56cf55ec5b | O-dibromobenzene |  | Elementary flows/Emission to water/river | 00.00.000 |  | Elementary flow | 000583-53-9 |  |  | Mass
238dc22e-a2aa-37a7-91c9-e3b4ef85e06e | O-dibromobenzene |  | Elementary flows/Emission to soil/forestry | 00.00.000 |  | Elementary flow | 000583-53-9 |  |  | Mass
122a99cb-fcd8-3548-be86-98e7d6d3630a | O-dibromobenzene |  | Elementary flows/Emission to water/unspecified | 00.00.000 |  | Elementary flow | 000583-53-9 |  |  | Mass
98c9a7aa-6efa-4227-b643-6b7ba29c203c | o-Dichlorobenzene |  | Elementary flows/Emission to air/lower stratosphere + upper troposphere | 00.00.000 |  | Elementary flow | 000095-50-1 |  |  | Mass
800ed564-f8ed-4eb9-b7b0-2ac84942bf7b | o-Dichlorobenzene |  | Elementary flows/Emission to water/river, long-term | 00.00.000 |  | Elementary flow | 000095-50-1 | C6H4Cl2 |  | Mass
c3dbd62c-adf2-4982-94b2-12fc33b6a98a | o-Dichlorobenzene |  | Elementary flows/Emission to air/high population density | 00.00.000 |  | Elementary flow | 000095-50-1 | C6H4Cl2 |  | Mass
dc597601-1e2a-44d5-9051-a4e98bfc4b8d | o-Dichlorobenzene |  | Elementary flows/Emission to soil/industrial | 00.00.000 |  | Elementary flow | 000095-50-1 | C6H4Cl2 |  | Mass
26b01916-2c9a-43d4-9ec0-714d67e08c27 | o-Dichlorobenzene |  | Elementary flows/Emission to water/lake | 00.00.000 |  | Elementary flow | 000095-50-1 | C6H4Cl2 |  | Mass
f77332e1-4aed-4ff4-ad38-3034852521a0 | o-Dichlorobenzene |  | Elementary flows/Emission to soil/agricultural | 00.00.000 |  | Elementary flow | 000095-50-1 |  |  | Mass
15bbb2c6-1b6c-4bd1-9bd7-2cb52e837648 | o-Dichlorobenzene |  | Elementary flows/Emission to water/fresh water, long-term | 00.00.000 |  | Elementary flow | 000095-50-1 |  |  | Mass
a5368d78-c59f-411a-9696-58131ebf3f3e | o-Dichlorobenzene |  | Elementary flows/Emission to soil/unspecified | 00.00.000 |  | Elementary flow | 000095-50-1 | C6H4Cl2 |  | Mass
c76dd41a-30ad-4d31-ac17-06c8d95da406 | o-Dichlorobenzene |  | Elementary flows/Emission to air/low population density | 00.00.000 |  | Elementary flow | 000095-50-1 | C6H4Cl2 |  | Mass
074ce2a1-ff20-470e-8f8c-508b611ec619 | o-Dichlorobenzene |  | Elementary flows/Emission to air/unspecified | 00.00.000 |  | Elementary flow | 000095-50-1 |  |  | Mass
d302ce53-4b6c-4cdd-ab0f-1ff18a322e9e | o-Dichlorobenzene |  | Elementary flows/Emission to water/fresh water | 00.00.000 |  | Elementary flow | 000095-50-1 | C6H4Cl2 |  | Mass
767a380d-5937-42c6-a587-6dedf908b225 | o-Dichlorobenzene |  | Elementary flows/Emission to water/fossil- | 00.00.000 |  | Elementary flow | 000095-50-1 | C6H4Cl2 |  | Mass
79b3f708-dd3f-4ccb-9121-a4cdd46e0dc4 | o-Dichlorobenzene |  | Elementary flows/Emission to water/surface water | 00.00.000 |  | Elementary flow | 000095-50-1 | C6H4Cl2 |  | Mass
aa52b6cd-171a-48dd-9c71-99d25df7c870 | o-Dichlorobenzene |  | Elementary flows/Emission to air/low population density, long-term | 00.00.000 |  | Elementary flow | 000095-50-1 |  |  | Mass
d0caddde-f101-4d86-9beb-d46d2d430eb0 | o-Dichlorobenzene |  | Elementary flows/Emission to water/ocean | 00.00.000 |  | Elementary flow | 000095-50-1 | C6H4Cl2 |  | Mass
34e58a19-2d02-4e10-bc24-22e4bc7702d6 | o-Dichlorobenzene |  | Elementary flows/Emission to water/ground water, long-term | 00.00.000 |  | Elementary flow | 000095-50-1 | C6H4Cl2 |  | Mass
0ba8cb23-4c50-43ae-b1a2-8db687ae846e | o-Dichlorobenzene |  | Elementary flows/Emission to water/river | 00.00.000 |  | Elementary flow | 000095-50-1 | C6H4Cl2 |  | Mass
d4129ae3-b38a-4eee-8cc1-a41b2faea8c8 | o-Dichlorobenzene |  | Elementary flows/Emission to soil/forestry | 00.00.000 |  | Elementary flow | 000095-50-1 | C6H4Cl2 |  | Mass
67070d27-426e-43e9-98e8-309952f78140 | o-Dichlorobenzene |  | Elementary flows/Emission to water/unspecified | 00.00.000 |  | Elementary flow | 000095-50-1 | C6H4Cl2 |  | Mass
59af2a59-f4ed-43a0-b5ab-887de45b9571 | o-Dichlorobenzene |  | Elementary flows/Emission to water/ground water | 00.00.000 |  | Elementary flow | 000095-50-1 | C6H4Cl2 |  | Mass
2dc1bde9-a7dc-3053-96fe-66976741ae22 | O-diethylbenzene |  | Elementary flows/Emission to air/lower stratosphere + upper troposphere | 00.00.000 |  | Elementary flow | 000135-01-3 |  |  | Mass
eb43267e-4456-30f7-a6a8-c962a752560f | O-diethylbenzene |  | Elementary flows/Emission to air/high population density | 00.00.000 |  | Elementary flow | 000135-01-3 |  |  | Mass
d1b759d0-a18e-374f-add9-2613f02ccea8 | O-diethylbenzene |  | Elementary flows/Emission to soil/industrial | 00.00.000 |  | Elementary flow | 000135-01-3 |  |  | Mass
f4950327-99bb-3b42-869e-862135d90143 | O-diethylbenzene |  | Elementary flows/Emission to soil/agricultural | 00.00.000 |  | Elementary flow | 000135-01-3 |  |  | Mass
0bd2633b-b11a-4f86-93f2-39f6e010deb0 | O-DIETHYLBENZENE |  | Elementary flows/Emission to soil/unspecified | 00.00.000 |  | Elementary flow | 000135-01-3 |  |  | Mass
d963051c-7351-3eb0-b08e-cdd1a29c759f | O-diethylbenzene |  | Elementary flows/Emission to air/indoor | 00.00.000 |  | Elementary flow | 000135-01-3 |  |  | Mass
00246806-f5f5-3614-90c0-0377f1d1cb25 | O-diethylbenzene |  | Elementary flows/Emission to air/low population density | 00.00.000 |  | Elementary flow | 000135-01-3 |  |  | Mass
85465cfe-c835-3e38-87b3-a15f19a03b65 | O-diethylbenzene |  | Elementary flows/Emission to air/unspecified | 00.00.000 |  | Elementary flow | 000135-01-3 |  |  | Mass
793a74ed-a7b6-36f5-8406-2849a6abfa64 | O-diethylbenzene |  | Elementary flows/Emission to air/low population density, long-term | 00.00.000 |  | Elementary flow | 000135-01-3 |  |  | Mass
d1c5b05b-883a-399e-95e1-70ef276717a5 | O-diethylbenzene |  | Elementary flows/Emission to water/ocean | 00.00.000 |  | Elementary flow | 000135-01-3 |  |  | Mass
4ac7cc98-d88a-3a1e-b951-7380e4af58e7 | O-diethylbenzene |  | Elementary flows/Emission to water/ground water, long-term | 00.00.000 |  | Elementary flow | 000135-01-3 |  |  | Mass
fbcfc794-b494-3bd1-986c-fc2713a590d4 | O-diethylbenzene |  | Elementary flows/Emission to water/river | 00.00.000 |  | Elementary flow | 000135-01-3 |  |  | Mass
775e56f8-5008-358e-b819-8a9b64c379fd | O-diethylbenzene |  | Elementary flows/Emission to soil/forestry | 00.00.000 |  | Elementary flow | 000135-01-3 |  |  | Mass
e9b77040-a9b6-3f57-a1d5-111fd97e0cb3 | O-diethylbenzene |  | Elementary flows/Emission to water/unspecified | 00.00.000 |  | Elementary flow | 000135-01-3 |  |  | Mass
e36cb570-9cac-314d-94e5-650f7a06f66f | o-Ethoxybenzamide |  | Elementary flows/Emission to air/lower stratosphere + upper troposphere | 00.00.000 |  | Elementary flow | 000938-73-8 |  |  | Mass
d9da82a2-7fbe-3051-87b9-ff535bf87cf2 | o-Ethoxybenzamide |  | Elementary flows/Emission to water/river, long-term | 00.00.000 |  | Elementary flow | 000938-73-8 |  |  | Mass
9e40721a-8944-37fc-b3da-8e3ad91c2159 | o-Ethoxybenzamide |  | Elementary flows/Emission to air/high population density | 00.00.000 |  | Elementary flow | 000938-73-8 |  |  | Mass
7826b8e6-1c10-3ff5-829b-29900f6e09a1 | o-Ethoxybenzamide |  | Elementary flows/Emission to soil/industrial | 00.00.000 |  | Elementary flow | 000938-73-8 |  |  | Mass
f6b1c69f-d294-3fe4-857a-f4bf62be118e | o-Ethoxybenzamide |  | Elementary flows/Emission to water/lake | 00.00.000 |  | Elementary flow | 000938-73-8 |  |  | Mass
a1617ca6-e54b-3e7b-97b0-7a28754c4902 | o-Ethoxybenzamide |  | Elementary flows/Emission to soil/agricultural | 00.00.000 |  | Elementary flow | 000938-73-8 |  |  | Mass
8948e8e9-31be-315a-a400-dd5bf07cc310 | o-Ethoxybenzamide |  | Elementary flows/Emission to soil/unspecified | 00.00.000 |  | Elementary flow | 000938-73-8 |  |  | Mass
98597ec3-0c13-3802-a81d-5394e4c50184 | o-Ethoxybenzamide |  | Elementary flows/Emission to air/indoor | 00.00.000 |  | Elementary flow | 000938-73-8 |  |  | Mass
0c218ea3-4f35-3b30-810a-f4215a45af4a | o-Ethoxybenzamide |  | Elementary flows/Emission to air/low population density | 00.00.000 |  | Elementary flow | 000938-73-8 |  |  | Mass
bb099922-1ba6-3e00-8980-68ecb35531e6 | o-Ethoxybenzamide |  | Elementary flows/Emission to air/unspecified | 00.00.000 |  | Elementary flow | 000938-73-8 |  |  | Mass
c5a09829-8ef0-3b50-9aa3-9bc579cc78ba | o-Ethoxybenzamide |  | Elementary flows/Emission to air/low population density, long-term | 00.00.000 |  | Elementary flow | 000938-73-8 |  |  | Mass
15c0dd07-b4bd-350f-afd5-12169d0c42bf | o-Ethoxybenzamide |  | Elementary flows/Emission to water/ocean | 00.00.000 |  | Elementary flow | 000938-73-8 |  |  | Mass
e23db8fa-e604-3740-aadd-e87465a0ea1b | o-Ethoxybenzamide |  | Elementary flows/Emission to water/ground water, long-term | 00.00.000 |  | Elementary flow | 000938-73-8 |  |  | Mass
8ca83e38-1510-3120-831f-24c34e9fcd01 | o-Ethoxybenzamide |  | Elementary flows/Emission to water/river | 00.00.000 |  | Elementary flow | 000938-73-8 |  |  | Mass
d58d8139-7812-36db-9378-7997a1aa8e7b | o-Ethoxybenzamide |  | Elementary flows/Emission to soil/forestry | 00.00.000 |  | Elementary flow | 000938-73-8 |  |  | Mass
ee6e04c8-4086-3624-8359-22b9e1a56c72 | o-Ethoxybenzamide |  | Elementary flows/Emission to water/unspecified | 00.00.000 |  | Elementary flow | 000938-73-8 |  |  | Mass
6ab67804-a58a-33d0-be71-f386f6860e28 | o-Ethoxybenzamide |  | Elementary flows/Emission to water/ground water | 00.00.000 |  | Elementary flow | 000938-73-8 |  |  | Mass
b8e3cbef-4214-3ccf-8285-5aecdca33395 | O-ethyl o-(p-(methylthio)phenyl) methyl phospho* |  | Elementary flows/Emission to air/lower stratosphere + upper troposphere | 00.00.000 |  | Elementary flow | 002703-13-1 |  |  | Mass
f3d1df15-391a-3a5c-be88-931ffe7f1b8c | O-ethyl o-(p-(methylthio)phenyl) methyl phospho* |  | Elementary flows/Emission to air/high population density | 00.00.000 |  | Elementary flow | 002703-13-1 |  |  | Mass
452e4cce-81bb-3b7c-a9f1-4b964a513c83 | O-ethyl o-(p-(methylthio)phenyl) methyl phospho* |  | Elementary flows/Emission to soil/industrial | 00.00.000 |  | Elementary flow | 002703-13-1 |  |  | Mass
c89814a8-1de6-3f5d-a6eb-70d48d0ed77b | O-ethyl o-(p-(methylthio)phenyl) methyl phospho* |  | Elementary flows/Emission to soil/agricultural | 00.00.000 |  | Elementary flow | 002703-13-1 |  |  | Mass
c8da27d8-8ec6-3f0e-bd67-d7977b31c6e7 | O-ethyl o-(p-(methylthio)phenyl) methyl phospho* |  | Elementary flows/Emission to soil/unspecified | 00.00.000 |  | Elementary flow | 002703-13-1 |  |  | Mass
c0716430-f082-33a8-b775-fc1aa2de6a01 | O-ethyl o-(p-(methylthio)phenyl) methyl phospho* |  | Elementary flows/Emission to air/indoor | 00.00.000 |  | Elementary flow | 002703-13-1 |  |  | Mass
fbe4b012-1bf0-3bc1-a9f8-8ad48ebc9784 | O-ethyl o-(p-(methylthio)phenyl) methyl phospho* |  | Elementary flows/Emission to air/low population density | 00.00.000 |  | Elementary flow | 002703-13-1 |  |  | Mass
bafe8ce7-0052-39bd-a1bb-c08536c0842e | O-ethyl o-(p-(methylthio)phenyl) methyl phospho* |  | Elementary flows/Emission to air/unspecified | 00.00.000 |  | Elementary flow | 002703-13-1 |  |  | Mass
558f67c1-98ea-3bf3-86ea-fe94e4707b56 | O-ethyl o-(p-(methylthio)phenyl) methyl phospho* |  | Elementary flows/Emission to air/low population density, long-term | 00.00.000 |  | Elementary flow | 002703-13-1 |  |  | Mass
0533f121-4181-3a24-9629-95f1901261bb | O-ethyl o-(p-(methylthio)phenyl) methyl phospho* |  | Elementary flows/Emission to water/ocean | 00.00.000 |  | Elementary flow | 002703-13-1 |  |  | Mass
ab425c59-1554-3b61-9b9c-561971a1d619 | O-ethyl o-(p-(methylthio)phenyl) methyl phospho* |  | Elementary flows/Emission to water/ground water, long-term | 00.00.000 |  | Elementary flow | 002703-13-1 |  |  | Mass
86b3c8bd-d178-385c-afdd-060ea726a0a4 | O-ethyl o-(p-(methylthio)phenyl) methyl phospho* |  | Elementary flows/Emission to water/river | 00.00.000 |  | Elementary flow | 002703-13-1 |  |  | Mass
b06668e6-005b-38e9-957a-d9baa04d4d12 | O-ethyl o-(p-(methylthio)phenyl) methyl phospho* |  | Elementary flows/Emission to soil/forestry | 00.00.000 |  | Elementary flow | 002703-13-1 |  |  | Mass
4cc73357-c3d3-3557-9e32-0486707f543f | O-ethyl o-(p-(methylthio)phenyl) methyl phospho* |  | Elementary flows/Emission to water/unspecified | 00.00.000 |  | Elementary flow | 002703-13-1 |  |  | Mass
a63a231b-d68d-3c21-8cca-d7a4f6573cb0 | O-ethylaniline |  | Elementary flows/Emission to air/lower stratosphere + upper troposphere | 00.00.000 |  | Elementary flow | 000578-54-1 |  |  | Mass
4ab2d40d-0806-306a-ae49-24b245aa58f7 | O-ethylaniline |  | Elementary flows/Emission to air/high population density | 00.00.000 |  | Elementary flow | 000578-54-1 |  |  | Mass
b5c99bf7-21d8-356f-818a-3d70227ceff0 | O-ethylaniline |  | Elementary flows/Emission to soil/industrial | 00.00.000 |  | Elementary flow | 000578-54-1 |  |  | Mass
05880aff-f1e2-393b-bf6d-8d04f4f19aa0 | O-ethylaniline |  | Elementary flows/Emission to soil/agricultural | 00.00.000 |  | Elementary flow | 000578-54-1 |  |  | Mass
78a9e342-9ea6-4ef2-91c5-69bb9e55830c | O-ETHYLANILINE |  | Elementary flows/Emission to soil/unspecified | 00.00.000 |  | Elementary flow | 000578-54-1 |  |  | Mass
8d4b0aff-5399-3e02-bd26-62084339d362 | O-ethylaniline |  | Elementary flows/Emission to air/indoor | 00.00.000 |  | Elementary flow | 000578-54-1 |  |  | Mass
78561b37-bb5e-3a0d-92fe-9b7b2a8fbd39 | O-ethylaniline |  | Elementary flows/Emission to air/low population density | 00.00.000 |  | Elementary flow | 000578-54-1 |  |  | Mass
0fea1329-05c6-3d32-afb5-3a93a08334a6 | O-ethylaniline |  | Elementary flows/Emission to air/unspecified | 00.00.000 |  | Elementary flow | 000578-54-1 |  |  | Mass
6c812995-c81b-3e07-bed0-1732b97a0588 | O-ethylaniline |  | Elementary flows/Emission to air/low population density, long-term | 00.00.000 |  | Elementary flow | 000578-54-1 |  |  | Mass
a653b175-d321-333b-918b-2213a265cb8c | O-ethylaniline |  | Elementary flows/Emission to water/ocean | 00.00.000 |  | Elementary flow | 000578-54-1 |  |  | Mass
8e1b40d8-05a3-384b-b700-3deb64300e25 | O-ethylaniline |  | Elementary flows/Emission to water/ground water, long-term | 00.00.000 |  | Elementary flow | 000578-54-1 |  |  | Mass
4731e636-e275-39e5-8d36-9dabdbf2045e | O-ethylaniline |  | Elementary flows/Emission to water/river | 00.00.000 |  | Elementary flow | 000578-54-1 |  |  | Mass
26a4e3fc-5ce8-3fd9-ac6a-ad1c7c04015b | O-ethylaniline |  | Elementary flows/Emission to soil/forestry | 00.00.000 |  | Elementary flow | 000578-54-1 |  |  | Mass
6a2712bb-d7b1-3066-8ab5-b45b9eeaa34c | O-ethylaniline |  | Elementary flows/Emission to water/unspecified | 00.00.000 |  | Elementary flow | 000578-54-1 |  |  | Mass
56010c17-953c-3819-a405-c574d4f0b937 | O-fluorotoluene |  | Elementary flows/Emission to air/lower stratosphere + upper troposphere | 00.00.000 |  | Elementary flow | 000095-52-3 |  |  | Mass
eb470a85-3d56-3d14-b959-d371d9f951b3 | O-fluorotoluene |  | Elementary flows/Emission to air/high population density | 00.00.000 |  | Elementary flow | 000095-52-3 |  |  | Mass
d7027395-c97c-3aa7-9bd7-20d2b4dd54b2 | O-fluorotoluene |  | Elementary flows/Emission to soil/industrial | 00.00.000 |  | Elementary flow | 000095-52-3 |  |  | Mass
b7bd79c2-8cb5-3c72-935c-26ffc09c3656 | O-fluorotoluene |  | Elementary flows/Emission to soil/agricultural | 00.00.000 |  | Elementary flow | 000095-52-3 |  |  | Mass
5b346d02-c543-417d-bd7b-0473045cd43d | O-FLUOROTOLUENE |  | Elementary flows/Emission to soil/unspecified | 00.00.000 |  | Elementary flow | 000095-52-3 |  |  | Mass
4a624344-7b95-3d48-a9a1-d261503b6f36 | O-fluorotoluene |  | Elementary flows/Emission to air/indoor | 00.00.000 |  | Elementary flow | 000095-52-3 |  |  | Mass
727c5a7c-3f64-3b97-acf2-9024360c34c2 | O-fluorotoluene |  | Elementary flows/Emission to air/low population density | 00.00.000 |  | Elementary flow | 000095-52-3 |  |  | Mass
6eb5c987-9aa7-3fd0-b80a-795464f6968c | O-fluorotoluene |  | Elementary flows/Emission to air/unspecified | 00.00.000 |  | Elementary flow | 000095-52-3 |  |  | Mass
0c06e25a-2fae-370b-80ac-61188eacc692 | O-fluorotoluene |  | Elementary flows/Emission to air/low population density, long-term | 00.00.000 |  | Elementary flow | 000095-52-3 |  |  | Mass
7bbce4c6-0a7d-3e04-ae5a-18a7fdb34e2d | O-fluorotoluene |  | Elementary flows/Emission to water/ocean | 00.00.000 |  | Elementary flow | 000095-52-3 |  |  | Mass
56d3f529-6456-3aa9-ba72-c7dd0d427bda | O-fluorotoluene |  | Elementary flows/Emission to water/ground water, long-term | 00.00.000 |  | Elementary flow | 000095-52-3 |  |  | Mass
3924f546-d954-3238-9105-f9699a565d87 | O-fluorotoluene |  | Elementary flows/Emission to water/river | 00.00.000 |  | Elementary flow | 000095-52-3 |  |  | Mass
dcc97dd5-77d6-3828-9162-bf28270fbc17 | O-fluorotoluene |  | Elementary flows/Emission to soil/forestry | 00.00.000 |  | Elementary flow | 000095-52-3 |  |  | Mass
f52ffc9c-cd81-3179-968f-e25bca6acd21 | O-fluorotoluene |  | Elementary flows/Emission to water/unspecified | 00.00.000 |  | Elementary flow | 000095-52-3 |  |  | Mass
50827a37-3a56-35e7-962d-ffb7258fc2cb | O-hydroxyacetanilide |  | Elementary flows/Emission to air/lower stratosphere + upper troposphere | 00.00.000 |  | Elementary flow | 000614-80-2 |  |  | Mass
96a06bd9-c027-3f5e-aba3-a4308c53d157 | O-hydroxyacetanilide |  | Elementary flows/Emission to air/high population density | 00.00.000 |  | Elementary flow | 000614-80-2 |  |  | Mass
f0fc4e40-c8a9-3d8f-80d1-75516e2cb7e8 | O-hydroxyacetanilide |  | Elementary flows/Emission to soil/industrial | 00.00.000 |  | Elementary flow | 000614-80-2 |  |  | Mass
4e60da34-7022-3ac8-b181-c1c7d82f94fd | O-hydroxyacetanilide |  | Elementary flows/Emission to soil/agricultural | 00.00.000 |  | Elementary flow | 000614-80-2 |  |  | Mass
06c6b625-82d6-4239-89a1-fc43546ec6d6 | O-HYDROXYACETANILIDE |  | Elementary flows/Emission to soil/unspecified | 00.00.000 |  | Elementary flow | 000614-80-2 |  |  | Mass
82cd5ce9-93c8-3393-a57d-8d59d07b4e27 | O-hydroxyacetanilide |  | Elementary flows/Emission to air/indoor | 00.00.000 |  | Elementary flow | 000614-80-2 |  |  | Mass
d7ee16ed-a735-3d34-af43-9b6b225bc59c | O-hydroxyacetanilide |  | Elementary flows/Emission to air/low population density | 00.00.000 |  | Elementary flow | 000614-80-2 |  |  | Mass
01ebe52d-f9d4-3089-bae9-f3d2323c1ece | O-hydroxyacetanilide |  | Elementary flows/Emission to air/unspecified | 00.00.000 |  | Elementary flow | 000614-80-2 |  |  | Mass
26518713-2153-3308-a0f2-f227668c1bb2 | O-hydroxyacetanilide |  | Elementary flows/Emission to air/low population density, long-term | 00.00.000 |  | Elementary flow | 000614-80-2 |  |  | Mass
42aa884d-a3d8-3564-8880-57ec8639f257 | O-hydroxyacetanilide |  | Elementary flows/Emission to water/ocean | 00.00.000 |  | Elementary flow | 000614-80-2 |  |  | Mass
aa1a15ab-e7ce-3db9-8ffc-85df0d586a90 | O-hydroxyacetanilide |  | Elementary flows/Emission to water/ground water, long-term | 00.00.000 |  | Elementary flow | 000614-80-2 |  |  | Mass
ba2263e6-248a-3c20-8861-82767781614f | O-hydroxyacetanilide |  | Elementary flows/Emission to water/river | 00.00.000 |  | Elementary flow | 000614-80-2 |  |  | Mass
96df7262-c610-39d3-aabb-0cd81fcfd69a | O-hydroxyacetanilide |  | Elementary flows/Emission to soil/forestry | 00.00.000 |  | Elementary flow | 000614-80-2 |  |  | Mass
f6bec871-ac7d-3e31-9c57-fe988e6e0855 | O-hydroxyacetanilide |  | Elementary flows/Emission to water/unspecified | 00.00.000 |  | Elementary flow | 000614-80-2 |  |  | Mass
ea4702ba-c908-388e-a862-235fdf9cf386 | O-hydroxybenzaldehyde |  | Elementary flows/Emission to air/lower stratosphere + upper troposphere | 00.00.000 |  | Elementary flow | 000090-02-8 |  |  | Mass
1bd2b7cd-464e-3fea-9e33-ca138d08984a | O-hydroxybenzaldehyde |  | Elementary flows/Emission to air/high population density | 00.00.000 |  | Elementary flow | 000090-02-8 |  |  | Mass
8b7a0f64-796d-3f48-ac1f-7a72d154f3ca | O-hydroxybenzaldehyde |  | Elementary flows/Emission to soil/industrial | 00.00.000 |  | Elementary flow | 000090-02-8 |  |  | Mass
354da55a-94bf-3954-b5fa-dac4b93c4adc | O-hydroxybenzaldehyde |  | Elementary flows/Emission to soil/agricultural | 00.00.000 |  | Elementary flow | 000090-02-8 |  |  | Mass
b646e921-10cc-4dca-a0ed-136ce16109e5 | O-HYDROXYBENZALDEHYDE |  | Elementary flows/Emission to soil/unspecified | 00.00.000 |  | Elementary flow | 000090-02-8 |  |  | Mass
4e600dfd-dfa7-3f7b-a667-12530b41888e | O-hydroxybenzaldehyde |  | Elementary flows/Emission to air/indoor | 00.00.000 |  | Elementary flow | 000090-02-8 |  |  | Mass
34d7cd8f-b257-3aa1-b869-69eb9c26349a | O-hydroxybenzaldehyde |  | Elementary flows/Emission to air/low population density | 00.00.000 |  | Elementary flow | 000090-02-8 |  |  | Mass
0121549c-5881-393d-8442-0c623f40f99e | O-hydroxybenzaldehyde |  | Elementary flows/Emission to air/unspecified | 00.00.000 |  | Elementary flow | 000090-02-8 |  |  | Mass
ec693a40-33b2-31ca-9104-5d56a47b684e | O-hydroxybenzaldehyde |  | Elementary flows/Emission to air/low population density, long-term | 00.00.000 |  | Elementary flow | 000090-02-8 |  |  | Mass
4f80fc4c-8b61-3dc8-a597-fdd46e6183f3 | O-hydroxybenzaldehyde |  | Elementary flows/Emission to water/ocean | 00.00.000 |  | Elementary flow | 000090-02-8 |  |  | Mass
12fd80ec-d18b-3676-85db-ff822e944cc6 | O-hydroxybenzaldehyde |  | Elementary flows/Emission to water/ground water, long-term | 00.00.000 |  | Elementary flow | 000090-02-8 |  |  | Mass
a6ab287a-965f-38ad-b377-2659dab31d61 | O-hydroxybenzaldehyde |  | Elementary flows/Emission to water/river | 00.00.000 |  | Elementary flow | 000090-02-8 |  |  | Mass
1a039aec-c59c-382a-a44f-16833ad7dabd | O-hydroxybenzaldehyde |  | Elementary flows/Emission to soil/forestry | 00.00.000 |  | Elementary flow | 000090-02-8 |  |  | Mass
ad32f37d-7a56-311d-9eb3-114c2a5fb4e8 | O-hydroxybenzaldehyde |  | Elementary flows/Emission to water/unspecified | 00.00.000 |  | Elementary flow | 000090-02-8 |  |  | Mass
d7b3b918-ca5f-3a2c-9b97-e4af222017c1 | O-hydroxybenzamide |  | Elementary flows/Emission to air/lower stratosphere + upper troposphere | 00.00.000 |  | Elementary flow | 000065-45-2 |  |  | Mass
e761ee0e-c8fd-3952-a891-69f85852b0b5 | O-hydroxybenzamide |  | Elementary flows/Emission to air/high population density | 00.00.000 |  | Elementary flow | 000065-45-2 |  |  | Mass
1e698173-3cdb-3b43-bbd6-5dc7458ef659 | O-hydroxybenzamide |  | Elementary flows/Emission to soil/industrial | 00.00.000 |  | Elementary flow | 000065-45-2 |  |  | Mass
d53d92b8-32cd-3b84-bae4-28f4897fcfc2 | O-hydroxybenzamide |  | Elementary flows/Emission to soil/agricultural | 00.00.000 |  | Elementary flow | 000065-45-2 |  |  | Mass
931be177-fa68-4600-9f2c-be8d3c1342c2 | O-HYDROXYBENZAMIDE |  | Elementary flows/Emission to soil/unspecified | 00.00.000 |  | Elementary flow | 000065-45-2 |  |  | Mass
f4885331-f787-3b9b-ad08-26a6a886de9f | O-hydroxybenzamide |  | Elementary flows/Emission to air/indoor | 00.00.000 |  | Elementary flow | 000065-45-2 |  |  | Mass
3dc33e76-5abb-392c-a394-5c1210dfbdc3 | O-hydroxybenzamide |  | Elementary flows/Emission to air/low population density | 00.00.000 |  | Elementary flow | 000065-45-2 |  |  | Mass
102bee62-f2e1-3101-882b-fe4614cf57c7 | O-hydroxybenzamide |  | Elementary flows/Emission to air/unspecified | 00.00.000 |  | Elementary flow | 000065-45-2 |  |  | Mass
ca336a28-ed11-39cf-bed5-f6d235056b59 | O-hydroxybenzamide |  | Elementary flows/Emission to air/low population density, long-term | 00.00.000 |  | Elementary flow | 000065-45-2 |  |  | Mass
5596d5b3-5904-388d-abf3-c8683b88afc6 | O-hydroxybenzamide |  | Elementary flows/Emission to water/ocean | 00.00.000 |  | Elementary flow | 000065-45-2 |  |  | Mass
9944fec9-3faf-3a8e-9771-e6a297d9b979 | O-hydroxybenzamide |  | Elementary flows/Emission to water/ground water, long-term | 00.00.000 |  | Elementary flow | 000065-45-2 |  |  | Mass
12fa5404-4311-3a61-9ac6-c86500375103 | O-hydroxybenzamide |  | Elementary flows/Emission to water/river | 00.00.000 |  | Elementary flow | 000065-45-2 |  |  | Mass
85009ca8-05ad-3bf2-9fe0-dcd600f70fcb | O-hydroxybenzamide |  | Elementary flows/Emission to soil/forestry | 00.00.000 |  | Elementary flow | 000065-45-2 |  |  | Mass
01454458-b547-3996-9dc7-0967d7e7c09e | O-hydroxybenzamide |  | Elementary flows/Emission to water/unspecified | 00.00.000 |  | Elementary flow | 000065-45-2 |  |  | Mass
c5569d4e-6813-357e-9c43-3a46ea50601b | O-nitrobenzaldehyde |  | Elementary flows/Emission to air/lower stratosphere + upper troposphere | 00.00.000 |  | Elementary flow | 000552-89-6 |  |  | Mass
a6688557-0565-37db-b7f5-791e74c2da0d | O-nitrobenzaldehyde |  | Elementary flows/Emission to air/high population density | 00.00.000 |  | Elementary flow | 000552-89-6 |  |  | Mass
537cb4e5-fafd-32b5-a162-0725d9bade66 | O-nitrobenzaldehyde |  | Elementary flows/Emission to soil/industrial | 00.00.000 |  | Elementary flow | 000552-89-6 |  |  | Mass
36c32320-e41d-384d-87ea-eda4798a1ed8 | O-nitrobenzaldehyde |  | Elementary flows/Emission to soil/agricultural | 00.00.000 |  | Elementary flow | 000552-89-6 |  |  | Mass
5d6c0d66-f3ff-401e-ad2d-c5c3b68e3712 | O-NITROBENZALDEHYDE |  | Elementary flows/Emission to soil/unspecified | 00.00.000 |  | Elementary flow | 000552-89-6 |  |  | Mass
940bc749-de7d-3bb0-80d3-25e620ee473b | O-nitrobenzaldehyde |  | Elementary flows/Emission to air/indoor | 00.00.000 |  | Elementary flow | 000552-89-6 |  |  | Mass
e32264d5-3c2e-3aca-b765-0a36fe2b91e6 | O-nitrobenzaldehyde |  | Elementary flows/Emission to air/low population density | 00.00.000 |  | Elementary flow | 000552-89-6 |  |  | Mass
f33e0cb2-ece8-3a23-b085-7ceff5db2de8 | O-nitrobenzaldehyde |  | Elementary flows/Emission to air/unspecified | 00.00.000 |  | Elementary flow | 000552-89-6 |  |  | Mass
23f1ce82-4386-339c-9df1-a2e4007f5066 | O-nitrobenzaldehyde |  | Elementary flows/Emission to air/low population density, long-term | 00.00.000 |  | Elementary flow | 000552-89-6 |  |  | Mass
4865637d-f26a-3577-b094-872acd8a0d9d | O-nitrobenzaldehyde |  | Elementary flows/Emission to water/ocean | 00.00.000 |  | Elementary flow | 000552-89-6 |  |  | Mass
25690777-4dcc-3852-9aac-cc8cf88afe3e | O-nitrobenzaldehyde |  | Elementary flows/Emission to water/ground water, long-term | 00.00.000 |  | Elementary flow | 000552-89-6 |  |  | Mass
8c472427-b2f7-3d0d-bffb-0bc12dc48206 | O-nitrobenzaldehyde |  | Elementary flows/Emission to water/river | 00.00.000 |  | Elementary flow | 000552-89-6 |  |  | Mass
4464b409-57e8-3d74-ae8e-b8cc985c1355 | O-nitrobenzaldehyde |  | Elementary flows/Emission to soil/forestry | 00.00.000 |  | Elementary flow | 000552-89-6 |  |  | Mass
5c6c8a99-c0ed-3bfd-b659-3692defcab3c | O-nitrobenzaldehyde |  | Elementary flows/Emission to water/unspecified | 00.00.000 |  | Elementary flow | 000552-89-6 |  |  | Mass
4278f8fe-d3ac-4744-8386-7c8030f7386c | o-Nitrotoluene |  | Elementary flows/Emission to air/lower stratosphere + upper troposphere | 00.00.000 |  | Elementary flow | 000088-72-2 | C7H7NO2 |  | Mass
0c4b7340-ef49-465a-aeb6-334a2b718033 | o-Nitrotoluene |  | Elementary flows/Emission to water/river, long-term | 00.00.000 |  | Elementary flow | 000088-72-2 |  |  | Mass
a4420691-4666-4855-9124-3030ed233407 | o-Nitrotoluene |  | Elementary flows/Emission to air/high population density | 00.00.000 |  | Elementary flow | 000088-72-2 | C7H7NO2 |  | Mass
b761ebed-680f-4ae3-a78d-ee6b74020142 | o-Nitrotoluene |  | Elementary flows/Emission to soil/industrial | 00.00.000 |  | Elementary flow | 000088-72-2 | C7H7NO2 |  | Mass
6d6e7835-ffe0-449e-b82b-dd8a0e89c538 | o-Nitrotoluene |  | Elementary flows/Emission to water/lake | 00.00.000 |  | Elementary flow | 000088-72-2 |  |  | Mass
5b866dde-aca9-4a13-b9d1-0cc2f33960e0 | o-Nitrotoluene |  | Elementary flows/Emission to soil/agricultural | 00.00.000 |  | Elementary flow | 000088-72-2 |  |  | Mass
b9afaaad-e107-4719-bf16-fea20998ce75 | o-Nitrotoluene |  | Elementary flows/Emission to water/fresh water, long-term | 00.00.000 |  | Elementary flow | 000088-72-2 |  |  | Mass
32e5cb09-52ea-479a-8141-6630a160558f | o-Nitrotoluene |  | Elementary flows/Emission to soil/unspecified | 00.00.000 |  | Elementary flow | 000088-72-2 | C7H7NO2 |  | Mass
61adbbe0-009c-4820-b38b-a2c3c42b918e | o-Nitrotoluene |  | Elementary flows/Emission to air/low population density | 00.00.000 |  | Elementary flow | 000088-72-2 | C7H7NO2 |  | Mass
f9f12076-1cdf-4a3d-a70d-eab640038144 | o-Nitrotoluene |  | Elementary flows/Emission to air/unspecified | 00.00.000 |  | Elementary flow | 000088-72-2 | C7H7NO2 |  | Mass
b88ed82d-4ab6-4e06-8bea-068608fabe3f | o-Nitrotoluene |  | Elementary flows/Emission to water/fresh water | 00.00.000 |  | Elementary flow | 000088-72-2 |  |  | Mass
a8c7c341-0c48-47bc-856e-cd9363d82257 | o-Nitrotoluene |  | Elementary flows/Emission to water/fossil- | 00.00.000 |  | Elementary flow | 000088-72-2 | C7H7NO2 |  | Mass
51f57752-1155-4835-9cbe-95c73f06f2a9 | o-Nitrotoluene |  | Elementary flows/Emission to air/low population density, long-term | 00.00.000 |  | Elementary flow | 000088-72-2 | C7H7NO2 |  | Mass
39ee292b-bfc7-4864-8a31-a717116b24be | o-Nitrotoluene |  | Elementary flows/Emission to water/ocean | 00.00.000 |  | Elementary flow | 000088-72-2 | C7H7NO2 |  | Mass
54b77143-7090-4f5b-a0b6-182bbd41ab0f | o-Nitrotoluene |  | Elementary flows/Emission to water/ground water, long-term | 00.00.000 |  | Elementary flow | 000088-72-2 |  |  | Mass
43464458-8083-49eb-841e-f9f3da44ebc0 | o-Nitrotoluene |  | Elementary flows/Emission to water/river | 00.00.000 |  | Elementary flow | 000088-72-2 |  |  | Mass
8f7e485a-437d-4c86-9b5e-976fa2ce97b9 | o-Nitrotoluene |  | Elementary flows/Emission to soil/forestry | 00.00.000 |  | Elementary flow | 000088-72-2 | C7H7NO2 |  | Mass
5261ffc7-d629-4cf2-9b29-aea833195327 | o-Nitrotoluene |  | Elementary flows/Emission to water/unspecified | 00.00.000 |  | Elementary flow | 000088-72-2 |  |  | Mass
32919e95-8220-4d85-9f1d-65d768bcd969 | o-Nitrotoluene |  | Elementary flows/Emission to water/ground water | 00.00.000 |  | Elementary flow | 000088-72-2 |  |  | Mass
dbd5df8c-2e7f-3ff6-91ca-e82566618521 | o-Phenylenediamine |  | Elementary flows/Emission to air/indoor | 00.00.000 |  | Elementary flow | 000095-54-5 |  |  | Mass
f4c9a069-818d-3551-8c42-7991b13ef323 | o-Phenylenediamine dihydrochloride |  | Elementary flows/Emission to air/indoor | 00.00.000 |  | Elementary flow | 000615-28-1 |  |  | Mass
3ee30cb9-a5e8-46a5-909d-b913435f6424 | o-Phenylenediamine.2HCl |  | Elementary flows/Emission to air/lower stratosphere + upper troposphere | 00.00.000 |  | Elementary flow | 000615-28-1 |  |  | Mass
ee417e94-ab1f-4cfb-a5bd-2871565147cc | o-Phenylenediamine.2HCl |  | Elementary flows/Emission to water/river, long-term | 00.00.000 |  | Elementary flow | 000615-28-1 |  |  | Mass
70bf8068-6fd1-45ef-973d-73adc02983ca | o-Phenylenediamine.2HCl |  | Elementary flows/Emission to air/high population density | 00.00.000 |  | Elementary flow | 000615-28-1 |  |  | Mass
2b8559bb-88df-466a-b67a-3e3e1f43eb0c | o-Phenylenediamine.2HCl |  | Elementary flows/Emission to soil/industrial | 00.00.000 |  | Elementary flow | 000615-28-1 |  |  | Mass
65e47d67-1312-4834-9098-72d834ab7695 | o-Phenylenediamine.2HCl |  | Elementary flows/Emission to water/lake | 00.00.000 |  | Elementary flow | 000615-28-1 |  |  | Mass
26096b45-a41d-4fa5-adc3-845dffc20df7 | o-Phenylenediamine.2HCl |  | Elementary flows/Emission to soil/agricultural | 00.00.000 |  | Elementary flow | 000615-28-1 |  |  | Mass
892483d2-bdbd-4c12-97fc-936b467ac805 | o-Phenylenediamine.2HCl |  | Elementary flows/Emission to water/fresh water, long-term | 00.00.000 |  | Elementary flow | 000615-28-1 |  |  | Mass
8f8afdea-d167-4b5c-b614-9186be50fe48 | o-Phenylenediamine.2HCl |  | Elementary flows/Emission to soil/unspecified | 00.00.000 |  | Elementary flow | 000615-28-1 |  |  | Mass
f156d9a9-a257-40b4-8b31-18cd12508d39 | o-Phenylenediamine.2HCl |  | Elementary flows/Emission to air/low population density | 00.00.000 |  | Elementary flow | 000615-28-1 |  |  | Mass
959d8794-1369-497c-97cd-1e2441cfb078 | o-Phenylenediamine.2HCl |  | Elementary flows/Emission to air/unspecified | 00.00.000 |  | Elementary flow | 000615-28-1 |  |  | Mass
d008d668-abce-4083-8560-e85262934acf | o-Phenylenediamine.2HCl |  | Elementary flows/Emission to water/fresh water | 00.00.000 |  | Elementary flow | 000615-28-1 |  |  | Mass
e5996f55-e962-4a48-80b8-888afcbe6d5d | o-Phenylenediamine.2HCl |  | Elementary flows/Emission to water/fossil- | 00.00.000 |  | Elementary flow | 000615-28-1 |  |  | Mass
85c9f1f0-8cb5-4716-a7fd-b0f5685b8704 | o-Phenylenediamine.2HCl |  | Elementary flows/Emission to air/low population density, long-term | 00.00.000 |  | Elementary flow | 000615-28-1 |  |  | Mass
758ecb86-f3c5-40f0-abf8-49a7279b7311 | o-Phenylenediamine.2HCl |  | Elementary flows/Emission to water/ocean | 00.00.000 |  | Elementary flow | 000615-28-1 |  |  | Mass
024e7ed2-aed1-4aad-af6c-f8de38d09a5a | o-Phenylenediamine.2HCl |  | Elementary flows/Emission to water/ground water, long-term | 00.00.000 |  | Elementary flow | 000615-28-1 |  |  | Mass
950464e3-a9d2-4c6c-a24f-cf54492422a5 | o-Phenylenediamine.2HCl |  | Elementary flows/Emission to water/river | 00.00.000 |  | Elementary flow | 000615-28-1 |  |  | Mass
f8c32324-341c-48f8-ab7f-08a35869a6ed | o-Phenylenediamine.2HCl |  | Elementary flows/Emission to soil/forestry | 00.00.000 |  | Elementary flow | 000615-28-1 |  |  | Mass
e712ada4-fc4f-4c6f-ac26-eaf385260634 | o-Phenylenediamine.2HCl |  | Elementary flows/Emission to water/unspecified | 00.00.000 |  | Elementary flow | 000615-28-1 |  |  | Mass
076383fe-b364-46b3-a8fb-e3454f5c721c | o-Phenylenediamine.2HCl |  | Elementary flows/Emission to water/ground water | 00.00.000 |  | Elementary flow | 000615-28-1 |  |  | Mass
fce0f491-18e5-3e3f-b144-d27f27571df9 | O-phthalic acid |  | Elementary flows/Emission to air/lower stratosphere + upper troposphere | 00.00.000 |  | Elementary flow | 000088-99-3 |  |  | Mass
d54834df-e3d9-3139-a3a8-930f559e33d5 | O-phthalic acid |  | Elementary flows/Emission to air/high population density | 00.00.000 |  | Elementary flow | 000088-99-3 |  |  | Mass
a0da4d65-587f-3df5-bfc1-3245a079f7ec | O-phthalic acid |  | Elementary flows/Emission to soil/industrial | 00.00.000 |  | Elementary flow | 000088-99-3 |  |  | Mass
2d0f7cd7-afef-3d0a-8908-0482525ff134 | O-phthalic acid |  | Elementary flows/Emission to soil/agricultural | 00.00.000 |  | Elementary flow | 000088-99-3 |  |  | Mass
90ee34df-4605-3a3a-8869-263e6319281f | O-phthalic acid |  | Elementary flows/Emission to soil/unspecified | 00.00.000 |  | Elementary flow | 000088-99-3 |  |  | Mass
2be2d462-1028-3691-a26e-156aaa3b5dc6 | O-phthalic acid |  | Elementary flows/Emission to air/indoor | 00.00.000 |  | Elementary flow | 000088-99-3 |  |  | Mass
f40e55b9-494a-3462-a7c4-6fda5c9bb018 | O-phthalic acid |  | Elementary flows/Emission to air/low population density | 00.00.000 |  | Elementary flow | 000088-99-3 |  |  | Mass
a06bf33f-fd4f-3c03-98fa-0c0f47053b4b | O-phthalic acid |  | Elementary flows/Emission to air/unspecified | 00.00.000 |  | Elementary flow | 000088-99-3 |  |  | Mass
007e78f7-ff0b-3926-a796-7e9dd18e8f2b | O-phthalic acid |  | Elementary flows/Emission to air/low population density, long-term | 00.00.000 |  | Elementary flow | 000088-99-3 |  |  | Mass
6d052d25-673e-3b21-b5e4-15c9b4ff65c5 | O-phthalic acid |  | Elementary flows/Emission to water/ocean | 00.00.000 |  | Elementary flow | 000088-99-3 |  |  | Mass
2752234e-0a5e-38f0-8ac2-86ead7b8a9d2 | O-phthalic acid |  | Elementary flows/Emission to water/ground water, long-term | 00.00.000 |  | Elementary flow | 000088-99-3 |  |  | Mass
1373ef48-2c02-334b-b806-e5bade88120c | O-phthalic acid |  | Elementary flows/Emission to water/river | 00.00.000 |  | Elementary flow | 000088-99-3 |  |  | Mass
d74842b1-918b-300f-aa92-9697faf1b912 | O-phthalic acid |  | Elementary flows/Emission to soil/forestry | 00.00.000 |  | Elementary flow | 000088-99-3 |  |  | Mass
b288686b-a588-3bfb-a5f0-2896311e4c30 | O-phthalic acid |  | Elementary flows/Emission to water/unspecified | 00.00.000 |  | Elementary flow | 000088-99-3 |  |  | Mass
cfa036d5-afd6-3f9e-8f84-5d7e1cf5f267 | O-sec-butylphenol |  | Elementary flows/Emission to air/lower stratosphere + upper troposphere | 00.00.000 |  | Elementary flow | 000089-72-5 |  |  | Mass
84d63cbb-b070-3388-8b1c-e4c0de77baff | O-sec-butylphenol |  | Elementary flows/Emission to air/high population density | 00.00.000 |  | Elementary flow | 000089-72-5 |  |  | Mass
78435e9d-4a1d-3b65-baa7-10e34d013abb | O-sec-butylphenol |  | Elementary flows/Emission to soil/industrial | 00.00.000 |  | Elementary flow | 000089-72-5 |  |  | Mass
939dce6b-0183-3d82-8928-a505c8d6efa8 | O-sec-butylphenol |  | Elementary flows/Emission to soil/agricultural | 00.00.000 |  | Elementary flow | 000089-72-5 |  |  | Mass
a6edf0b7-3fe8-41de-8fea-9258b208f16f | O-SEC-BUTYLPHENOL |  | Elementary flows/Emission to soil/unspecified | 00.00.000 |  | Elementary flow | 000089-72-5 |  |  | Mass
7f74f572-22ae-34fa-aa87-1ad75b88b02b | O-sec-butylphenol |  | Elementary flows/Emission to air/indoor | 00.00.000 |  | Elementary flow | 000089-72-5 |  |  | Mass
91460b45-5cca-356e-8a21-8d779414498d | O-sec-butylphenol |  | Elementary flows/Emission to air/low population density | 00.00.000 |  | Elementary flow | 000089-72-5 |  |  | Mass
bbce5135-8761-3124-a4f7-a45c73ac17af | O-sec-butylphenol |  | Elementary flows/Emission to air/unspecified | 00.00.000 |  | Elementary flow | 000089-72-5 |  |  | Mass
39e1270d-4e5d-355a-9ea4-8af22f9461ce | O-sec-butylphenol |  | Elementary flows/Emission to air/low population density, long-term | 00.00.000 |  | Elementary flow | 000089-72-5 |  |  | Mass
13afde99-c7ea-3f33-b818-a396589419ee | O-sec-butylphenol |  | Elementary flows/Emission to water/ocean | 00.00.000 |  | Elementary flow | 000089-72-5 |  |  | Mass
80cb7786-c470-32d6-b213-5d710ef10a8a | O-sec-butylphenol |  | Elementary flows/Emission to water/ground water, long-term | 00.00.000 |  | Elementary flow | 000089-72-5 |  |  | Mass
a14a4aed-ddff-32ae-b54f-959b7c26f0ed | O-sec-butylphenol |  | Elementary flows/Emission to water/river | 00.00.000 |  | Elementary flow | 000089-72-5 |  |  | Mass
9d8d90f7-f32c-36b9-ad08-7be427f6a77a | O-sec-butylphenol |  | Elementary flows/Emission to soil/forestry | 00.00.000 |  | Elementary flow | 000089-72-5 |  |  | Mass
7f9fdb63-16c8-372a-b4dc-345e55b03007 | O-sec-butylphenol |  | Elementary flows/Emission to water/unspecified | 00.00.000 |  | Elementary flow | 000089-72-5 |  |  | Mass
3d953f1b-56e3-3111-b749-8dc2af304807 | O-t-butylphenol |  | Elementary flows/Emission to air/lower stratosphere + upper troposphere | 00.00.000 |  | Elementary flow | 000088-18-6 |  |  | Mass
8386590d-b6ea-3689-8e2e-18fa423766a3 | O-t-butylphenol |  | Elementary flows/Emission to air/high population density | 00.00.000 |  | Elementary flow | 000088-18-6 |  |  | Mass
76088c5a-7a05-3e5a-8a10-0d57500002c1 | O-t-butylphenol |  | Elementary flows/Emission to soil/industrial | 00.00.000 |  | Elementary flow | 000088-18-6 |  |  | Mass
640e485a-ce12-32f5-9def-5d69b4917d87 | O-t-butylphenol |  | Elementary flows/Emission to soil/agricultural | 00.00.000 |  | Elementary flow | 000088-18-6 |  |  | Mass
b7cbaaee-efe7-4f5b-974c-0c4b0c3a40ec | O-T-BUTYLPHENOL |  | Elementary flows/Emission to soil/unspecified | 00.00.000 |  | Elementary flow | 000088-18-6 |  |  | Mass
b2a44611-669d-370f-8b24-54c9f850fe11 | O-t-butylphenol |  | Elementary flows/Emission to air/indoor | 00.00.000 |  | Elementary flow | 000088-18-6 |  |  | Mass
8d5042a9-5e7b-3a6e-a3d2-89eb8072ad14 | O-t-butylphenol |  | Elementary flows/Emission to air/low population density | 00.00.000 |  | Elementary flow | 000088-18-6 |  |  | Mass
2c4beac4-09c7-3f69-a575-14190c8057ee | O-t-butylphenol |  | Elementary flows/Emission to air/unspecified | 00.00.000 |  | Elementary flow | 000088-18-6 |  |  | Mass
af776467-9d26-30c9-b35a-301aed41af2a | O-t-butylphenol |  | Elementary flows/Emission to air/low population density, long-term | 00.00.000 |  | Elementary flow | 000088-18-6 |  |  | Mass
6964d33d-8216-3494-b55e-117376fbcc31 | O-t-butylphenol |  | Elementary flows/Emission to water/ocean | 00.00.000 |  | Elementary flow | 000088-18-6 |  |  | Mass
25f43c3f-f127-3476-b489-e2b4ce3c56d3 | O-t-butylphenol |  | Elementary flows/Emission to water/ground water, long-term | 00.00.000 |  | Elementary flow | 000088-18-6 |  |  | Mass
a6534b57-d3bf-3f2e-95a3-6896aa7d1fb9 | O-t-butylphenol |  | Elementary flows/Emission to water/river | 00.00.000 |  | Elementary flow | 000088-18-6 |  |  | Mass
e04b952f-3b08-3b54-913c-46319eb93f83 | O-t-butylphenol |  | Elementary flows/Emission to soil/forestry | 00.00.000 |  | Elementary flow | 000088-18-6 |  |  | Mass
7c2fdffa-a976-3f0b-ab4b-563d6f5aab0f | O-t-butylphenol |  | Elementary flows/Emission to water/unspecified | 00.00.000 |  | Elementary flow | 000088-18-6 |  |  | Mass
c5b741a9-d79e-3c5e-bcb8-643b7ab8fd18 | o-Toluenesulfonamide |  | Elementary flows/Emission to air/lower stratosphere + upper troposphere | 00.00.000 |  | Elementary flow | 000088-19-7 |  |  | Mass
0e6fb044-3af4-3062-a50c-47aa6fa1beb7 | o-Toluenesulfonamide |  | Elementary flows/Emission to water/river, long-term | 00.00.000 |  | Elementary flow | 000088-19-7 |  |  | Mass
d2e0e32a-112e-344d-9352-25b2681d531f | o-Toluenesulfonamide |  | Elementary flows/Emission to air/high population density | 00.00.000 |  | Elementary flow | 000088-19-7 |  |  | Mass
03af03e2-4232-3953-b2f0-dd2cd88854b1 | o-Toluenesulfonamide |  | Elementary flows/Emission to soil/industrial | 00.00.000 |  | Elementary flow | 000088-19-7 |  |  | Mass
ee581f37-5271-33fa-b069-41c781faece7 | o-Toluenesulfonamide |  | Elementary flows/Emission to water/lake | 00.00.000 |  | Elementary flow | 000088-19-7 |  |  | Mass
fbb53f5c-39dd-35aa-b1d3-78727582372c | o-Toluenesulfonamide |  | Elementary flows/Emission to soil/agricultural | 00.00.000 |  | Elementary flow | 000088-19-7 |  |  | Mass
a0b11e4c-7627-3a4d-b626-452bb125596c | o-Toluenesulfonamide |  | Elementary flows/Emission to soil/unspecified | 00.00.000 |  | Elementary flow | 000088-19-7 |  |  | Mass
06fd175b-2eb6-380d-8bc9-9555f3b9b5e1 | o-Toluenesulfonamide |  | Elementary flows/Emission to air/indoor | 00.00.000 |  | Elementary flow | 000088-19-7 |  |  | Mass
c8208df3-998f-33dc-a0f8-0d5030fde4d9 | o-Toluenesulfonamide |  | Elementary flows/Emission to air/low population density | 00.00.000 |  | Elementary flow | 000088-19-7 |  |  | Mass
69207fac-5cd8-33a6-aad9-8e67269c31df | o-Toluenesulfonamide |  | Elementary flows/Emission to air/unspecified | 00.00.000 |  | Elementary flow | 000088-19-7 |  |  | Mass
2227c5a5-627d-3506-85ed-7534d8ed04f5 | o-Toluenesulfonamide |  | Elementary flows/Emission to air/low population density, long-term | 00.00.000 |  | Elementary flow | 000088-19-7 |  |  | Mass
7f2edd94-3826-3ff8-8e5a-cf15758e8086 | o-Toluenesulfonamide |  | Elementary flows/Emission to water/ocean | 00.00.000 |  | Elementary flow | 000088-19-7 |  |  | Mass
9a2652f9-ef5f-3b3a-92e4-fbf137db288b | o-Toluenesulfonamide |  | Elementary flows/Emission to water/ground water, long-term | 00.00.000 |  | Elementary flow | 000088-19-7 |  |  | Mass
19f190bc-4628-3d5a-a4bd-aa8a113739c0 | o-Toluenesulfonamide |  | Elementary flows/Emission to water/river | 00.00.000 |  | Elementary flow | 000088-19-7 |  |  | Mass
2b53b967-76fb-3f2e-b1ca-d3f2a1d79a73 | o-Toluenesulfonamide |  | Elementary flows/Emission to soil/forestry | 00.00.000 |  | Elementary flow | 000088-19-7 |  |  | Mass
e580615d-4fde-38f5-a47b-e4857ce816fd | o-Toluenesulfonamide |  | Elementary flows/Emission to water/unspecified | 00.00.000 |  | Elementary flow | 000088-19-7 |  |  | Mass
afb1c85d-c494-3e9f-be41-550dffab799e | o-Toluenesulfonamide |  | Elementary flows/Emission to water/ground water | 00.00.000 |  | Elementary flow | 000088-19-7 |  |  | Mass
42fc70ca-a433-4789-a2f1-7d2408f5d975 | O-TOLUIDINE |  | Elementary flows/Emission to air/lower stratosphere + upper troposphere | 00.00.000 |  | Elementary flow | 000095-53-4 |  |  | Mass
15b1a50e-b750-4432-9837-5b391d1b9c0e | O-TOLUIDINE |  | Elementary flows/Emission to water/river, long-term | 00.00.000 |  | Elementary flow | 000095-53-4 |  |  | Mass
d2398307-2a5b-4683-b938-20802c9294c4 | O-TOLUIDINE |  | Elementary flows/Emission to air/high population density | 00.00.000 |  | Elementary flow | 000095-53-4 |  |  | Mass
19de7ff0-8f4d-4d91-a141-64903fec239b | O-TOLUIDINE |  | Elementary flows/Emission to soil/industrial | 00.00.000 |  | Elementary flow | 000095-53-4 |  |  | Mass
0dac9ff4-4e56-457d-8c66-b419233b7e18 | O-TOLUIDINE |  | Elementary flows/Emission to water/lake | 00.00.000 |  | Elementary flow | 000095-53-4 |  |  | Mass
d5cfd065-bd63-46ed-9cf6-d9151e883f5e | O-TOLUIDINE |  | Elementary flows/Emission to soil/agricultural | 00.00.000 |  | Elementary flow | 000095-53-4 |  |  | Mass
72057584-3775-4f64-a022-39b2b1d38e0b | O-TOLUIDINE |  | Elementary flows/Emission to water/fresh water, long-term | 00.00.000 |  | Elementary flow | 000095-53-4 |  |  | Mass
f20bd56e-1cab-4be9-a315-8a28fa6c9c33 | O-TOLUIDINE |  | Elementary flows/Emission to soil/unspecified | 00.00.000 |  | Elementary flow | 000095-53-4 |  |  | Mass
8a6523e0-88b2-3f2a-a220-fc8ae31531d0 | o-Toluidine |  | Elementary flows/Emission to air/indoor | 00.00.000 |  | Elementary flow | 000095-53-4 |  |  | Mass
23972f9a-ef99-447e-8369-bd38f6462eef | O-TOLUIDINE |  | Elementary flows/Emission to air/low population density | 00.00.000 |  | Elementary flow | 000095-53-4 |  |  | Mass
436c1ffe-e5e8-4622-87e3-95b4da66fd43 | O-TOLUIDINE |  | Elementary flows/Emission to air/unspecified | 00.00.000 |  | Elementary flow | 000095-53-4 |  |  | Mass
bcac394a-65bb-4113-8a68-7f49136a18b5 | O-TOLUIDINE |  | Elementary flows/Emission to water/fresh water | 00.00.000 |  | Elementary flow | 000095-53-4 |  |  | Mass
6d7ddd3b-64de-43fc-8318-8050c8b0cb17 | O-TOLUIDINE |  | Elementary flows/Emission to water/fossil- | 00.00.000 |  | Elementary flow | 000095-53-4 |  |  | Mass
16333169-c9fe-4a03-be9a-a3bc1c1f171c | O-TOLUIDINE |  | Elementary flows/Emission to air/low population density, long-term | 00.00.000 |  | Elementary flow | 000095-53-4 |  |  | Mass
9e1183ad-ddb0-48ff-b518-2f9d4ff61477 | O-TOLUIDINE |  | Elementary flows/Emission to water/ocean | 00.00.000 |  | Elementary flow | 000095-53-4 |  |  | Mass
a36101bb-5e05-4b7e-9328-41850d76d62f | O-TOLUIDINE |  | Elementary flows/Emission to water/ground water, long-term | 00.00.000 |  | Elementary flow | 000095-53-4 |  |  | Mass
ee5b7383-eb44-4211-ad8f-e5f17a37c53e | O-TOLUIDINE |  | Elementary flows/Emission to water/river | 00.00.000 |  | Elementary flow | 000095-53-4 |  |  | Mass
71bb914f-4f63-41bb-91ac-405b6486b385 | O-TOLUIDINE |  | Elementary flows/Emission to soil/forestry | 00.00.000 |  | Elementary flow | 000095-53-4 |  |  | Mass
f1e61c07-12d9-4825-80a2-1e83834e19e8 | O-TOLUIDINE |  | Elementary flows/Emission to water/unspecified | 00.00.000 |  | Elementary flow | 000095-53-4 |  |  | Mass
84a81904-cb2c-4818-bf50-4410fb13ef54 | O-TOLUIDINE |  | Elementary flows/Emission to water/ground water | 00.00.000 |  | Elementary flow | 000095-53-4 |  |  | Mass
bb01c58d-a82c-3ac9-9c6a-f880b38bdb71 | o-Toluidine hydrochloride |  | Elementary flows/Emission to air/indoor | 00.00.000 |  | Elementary flow | 000636-21-5 |  |  | Mass
b0faf24e-00fb-35f3-b9bd-b0e1cc4495f8 | o-Toluidine, 4-chloro-, hydrochloride |  | Elementary flows/Emission to air/lower stratosphere + upper troposphere | 00.00.000 |  | Elementary flow | 003165-93-3 |  |  | Mass
1dce21b4-7046-3abf-a979-f2a3f1480af8 | o-Toluidine, 4-chloro-, hydrochloride |  | Elementary flows/Emission to water/river, long-term | 00.00.000 |  | Elementary flow | 003165-93-3 |  |  | Mass
ec4ea6d3-4f0f-322b-b373-76c1612af00e | o-Toluidine, 4-chloro-, hydrochloride |  | Elementary flows/Emission to air/high population density | 00.00.000 |  | Elementary flow | 003165-93-3 |  |  | Mass
5aed775f-06b0-348d-ad3c-586c7990792a | o-Toluidine, 4-chloro-, hydrochloride |  | Elementary flows/Emission to soil/industrial | 00.00.000 |  | Elementary flow | 003165-93-3 |  |  | Mass
dfc4762a-0dd3-3be9-b792-a0a143630167 | o-Toluidine, 4-chloro-, hydrochloride |  | Elementary flows/Emission to water/lake | 00.00.000 |  | Elementary flow | 003165-93-3 |  |  | Mass
75850df3-4f28-35b4-bc92-9092c3dc6e0b | o-Toluidine, 4-chloro-, hydrochloride |  | Elementary flows/Emission to soil/agricultural | 00.00.000 |  | Elementary flow | 003165-93-3 |  |  | Mass
a1a1618b-9082-3178-af2c-3c596e66af6d | o-Toluidine, 4-chloro-, hydrochloride |  | Elementary flows/Emission to soil/unspecified | 00.00.000 |  | Elementary flow | 003165-93-3 |  |  | Mass
0f90ac6d-1b69-3536-b7d6-478f8cf4a52b | o-Toluidine, 4-chloro-, hydrochloride |  | Elementary flows/Emission to air/indoor | 00.00.000 |  | Elementary flow | 003165-93-3 |  |  | Mass
3dfeb144-6690-3a1b-9cce-06166163df84 | o-Toluidine, 4-chloro-, hydrochloride |  | Elementary flows/Emission to air/low population density | 00.00.000 |  | Elementary flow | 003165-93-3 |  |  | Mass
7ae9784b-d341-30b4-8524-934a25b2195b | o-Toluidine, 4-chloro-, hydrochloride |  | Elementary flows/Emission to air/unspecified | 00.00.000 |  | Elementary flow | 003165-93-3 |  |  | Mass
d6da6486-b8ff-3f9c-b9c4-f16594e6445f | o-Toluidine, 4-chloro-, hydrochloride |  | Elementary flows/Emission to air/low population density, long-term | 00.00.000 |  | Elementary flow | 003165-93-3 |  |  | Mass
78d760a1-b39e-3bd2-b8f3-017241a3f883 | o-Toluidine, 4-chloro-, hydrochloride |  | Elementary flows/Emission to water/ocean | 00.00.000 |  | Elementary flow | 003165-93-3 |  |  | Mass
c1ca8139-3c6f-3b0a-b880-f543c85bf894 | o-Toluidine, 4-chloro-, hydrochloride |  | Elementary flows/Emission to water/ground water, long-term | 00.00.000 |  | Elementary flow | 003165-93-3 |  |  | Mass
222c29a2-fbc1-3f26-82a8-88cdae5d0595 | o-Toluidine, 4-chloro-, hydrochloride |  | Elementary flows/Emission to water/river | 00.00.000 |  | Elementary flow | 003165-93-3 |  |  | Mass
d0558141-2a2c-3ba9-a08b-a8da1200b847 | o-Toluidine, 4-chloro-, hydrochloride |  | Elementary flows/Emission to soil/forestry | 00.00.000 |  | Elementary flow | 003165-93-3 |  |  | Mass
1b27d880-0e0d-3b98-8095-d0896a9f5c49 | o-Toluidine, 4-chloro-, hydrochloride |  | Elementary flows/Emission to water/unspecified | 00.00.000 |  | Elementary flow | 003165-93-3 |  |  | Mass
7dfde361-ddb7-36d8-9676-de6d0f4e99f1 | o-Toluidine, 4-chloro-, hydrochloride |  | Elementary flows/Emission to water/ground water | 00.00.000 |  | Elementary flow | 003165-93-3 |  |  | Mass
78399bf1-bb6b-4375-ba90-6298325f48da | o-Toluidine.HCl |  | Elementary flows/Emission to air/lower stratosphere + upper troposphere | 00.00.000 |  | Elementary flow | 000636-21-5 |  |  | Mass
c0acaf04-e266-4726-807c-5b6b985e8112 | o-Toluidine.HCl |  | Elementary flows/Emission to water/river, long-term | 00.00.000 |  | Elementary flow | 000636-21-5 |  |  | Mass
6b646da7-002e-4f7c-80ce-b25c4bc0859b | o-Toluidine.HCl |  | Elementary flows/Emission to air/high population density | 00.00.000 |  | Elementary flow | 000636-21-5 |  |  | Mass
1596c261-355c-424f-9412-1b8a6e205110 | o-Toluidine.HCl |  | Elementary flows/Emission to soil/industrial | 00.00.000 |  | Elementary flow | 000636-21-5 |  |  | Mass
dcbf81dd-2117-4026-a391-c12526109469 | o-Toluidine.HCl |  | Elementary flows/Emission to water/lake | 00.00.000 |  | Elementary flow | 000636-21-5 |  |  | Mass
6694fd09-e67a-4fa5-858d-990799dea75f | o-Toluidine.HCl |  | Elementary flows/Emission to soil/agricultural | 00.00.000 |  | Elementary flow | 000636-21-5 |  |  | Mass
88682854-5399-4ac0-91b5-cc4cec5a1261 | o-Toluidine.HCl |  | Elementary flows/Emission to water/fresh water, long-term | 00.00.000 |  | Elementary flow | 000636-21-5 |  |  | Mass
066e76fe-7db0-452e-9971-2a5c2144f222 | o-Toluidine.HCl |  | Elementary flows/Emission to soil/unspecified | 00.00.000 |  | Elementary flow | 000636-21-5 |  |  | Mass
684f4d04-380f-402f-94a5-f502a360a327 | o-Toluidine.HCl |  | Elementary flows/Emission to air/low population density | 00.00.000 |  | Elementary flow | 000636-21-5 |  |  | Mass
d9c3073d-7090-4a6a-8e02-57dc21bdedca | o-Toluidine.HCl |  | Elementary flows/Emission to air/unspecified | 00.00.000 |  | Elementary flow | 000636-21-5 |  |  | Mass
b9facfc7-bd2a-43da-be98-cf42b2d42553 | o-Toluidine.HCl |  | Elementary flows/Emission to water/fresh water | 00.00.000 |  | Elementary flow | 000636-21-5 |  |  | Mass
444984ee-f12b-43f5-9198-749e63b357af | o-Toluidine.HCl |  | Elementary flows/Emission to water/fossil- | 00.00.000 |  | Elementary flow | 000636-21-5 |  |  | Mass
2b577c5f-4d62-469e-a6b8-5733977ac7a9 | o-Toluidine.HCl |  | Elementary flows/Emission to air/low population density, long-term | 00.00.000 |  | Elementary flow | 000636-21-5 |  |  | Mass
22629e56-d337-4dc4-80d6-cc2baa2ae066 | o-Toluidine.HCl |  | Elementary flows/Emission to water/ocean | 00.00.000 |  | Elementary flow | 000636-21-5 |  |  | Mass
cbef96f5-87bb-4283-940a-e904ac868f5e | o-Toluidine.HCl |  | Elementary flows/Emission to water/ground water, long-term | 00.00.000 |  | Elementary flow | 000636-21-5 |  |  | Mass
aeabd9dd-6ed7-4fe4-99c1-f9d308a71e03 | o-Toluidine.HCl |  | Elementary flows/Emission to water/river | 00.00.000 |  | Elementary flow | 000636-21-5 |  |  | Mass
9b9010df-3b76-4d6a-ba33-462abfc4d2cc | o-Toluidine.HCl |  | Elementary flows/Emission to soil/forestry | 00.00.000 |  | Elementary flow | 000636-21-5 |  |  | Mass
b6ea156b-ab69-4713-a4c3-7cde2db790d4 | o-Toluidine.HCl |  | Elementary flows/Emission to water/unspecified | 00.00.000 |  | Elementary flow | 000636-21-5 |  |  | Mass
74b51651-9e5a-43ce-aeb7-3c077344959a | o-Toluidine.HCl |  | Elementary flows/Emission to water/ground water | 00.00.000 |  | Elementary flow | 000636-21-5 |  |  | Mass
f7c5b337-77e4-3908-9807-9f2cd79ef9a4 | O-vanillin |  | Elementary flows/Emission to air/lower stratosphere + upper troposphere | 00.00.000 |  | Elementary flow | 000148-53-8 |  |  | Mass
22c7304f-1083-3f92-822b-72fe63c92ade | O-vanillin |  | Elementary flows/Emission to air/high population density | 00.00.000 |  | Elementary flow | 000148-53-8 |  |  | Mass
f616b0ca-594b-31c7-bd26-e2dd1a3205c6 | O-vanillin |  | Elementary flows/Emission to soil/industrial | 00.00.000 |  | Elementary flow | 000148-53-8 |  |  | Mass
5534d527-85e2-338b-b679-d137f976bd62 | O-vanillin |  | Elementary flows/Emission to soil/agricultural | 00.00.000 |  | Elementary flow | 000148-53-8 |  |  | Mass
daf9d5e9-6448-4c64-a184-dd1efec7dbda | O-VANILLIN |  | Elementary flows/Emission to soil/unspecified | 00.00.000 |  | Elementary flow | 000148-53-8 |  |  | Mass
5064a01b-1f58-3c48-a2de-83ec6005e45b | O-vanillin |  | Elementary flows/Emission to air/indoor | 00.00.000 |  | Elementary flow | 000148-53-8 |  |  | Mass
f716b1f0-dc60-3b80-8dc9-26a3ed3967eb | O-vanillin |  | Elementary flows/Emission to air/low population density | 00.00.000 |  | Elementary flow | 000148-53-8 |  |  | Mass
9d7dd295-cd5f-3477-9466-3765c9851cea | O-vanillin |  | Elementary flows/Emission to air/unspecified | 00.00.000 |  | Elementary flow | 000148-53-8 |  |  | Mass
249424ba-aff4-341c-b38f-5327cc971639 | O-vanillin |  | Elementary flows/Emission to air/low population density, long-term | 00.00.000 |  | Elementary flow | 000148-53-8 |  |  | Mass
f9bf4e90-b434-3886-b91a-01606f884076 | O-vanillin |  | Elementary flows/Emission to water/ocean | 00.00.000 |  | Elementary flow | 000148-53-8 |  |  | Mass
b15d0637-6702-3ac1-b287-527e1396b23d | O-vanillin |  | Elementary flows/Emission to water/ground water, long-term | 00.00.000 |  | Elementary flow | 000148-53-8 |  |  | Mass
5379a3a6-3424-36ef-8b9c-d62da4245f63 | O-vanillin |  | Elementary flows/Emission to water/river | 00.00.000 |  | Elementary flow | 000148-53-8 |  |  | Mass
4b0e7af8-c766-3478-aef2-1755579bb35a | O-vanillin |  | Elementary flows/Emission to soil/forestry | 00.00.000 |  | Elementary flow | 000148-53-8 |  |  | Mass
a173d7f5-dfb2-392a-a76d-5b61d1f9ad57 | O-vanillin |  | Elementary flows/Emission to water/unspecified | 00.00.000 |  | Elementary flow | 000148-53-8 |  |  | Mass
4b841af5-7061-4e59-89d4-cace8bc364e1 | o-Xylene |  | Elementary flows/Emission to air/lower stratosphere + upper troposphere | 00.00.000 |  | Elementary flow | 000095-47-6 | C6H4(CH3)2 |  | Mass
d58321a4-fe02-4eea-a6e7-d402fa4041f9 | o-Xylene |  | Elementary flows/Emission to water/river, long-term | 00.00.000 |  | Elementary flow | 000095-47-6 | C6H4(CH3)2 |  | Mass
5a6eb27d-9157-46d5-be32-92bbd543ada9 | o-Xylene |  | Elementary flows/Emission to air/high population density | 00.00.000 |  | Elementary flow | 000095-47-6 | C6H4(CH3)2 |  | Mass
fde009ab-5027-4af5-a1fd-c2bba8a03830 | o-Xylene |  | Elementary flows/Emission to soil/industrial | 00.00.000 |  | Elementary flow | 000095-47-6 | C6H4(CH3)2 |  | Mass
8541907f-7297-4899-8c80-51678426acf1 | o-Xylene |  | Elementary flows/Emission to water/lake | 00.00.000 |  | Elementary flow | 000095-47-6 | C6H4(CH3)2 |  | Mass
4dd27193-885f-4e77-8eef-9f5ac48188e4 | o-Xylene |  | Elementary flows/Emission to soil/agricultural | 00.00.000 |  | Elementary flow | 000095-47-6 |  |  | Mass
991cbcdf-e7c4-4189-903d-1fb7b4c00ed4 | o-Xylene |  | Elementary flows/Emission to water/fresh water, long-term | 00.00.000 |  | Elementary flow | 000095-47-6 |  |  | Mass
f71030ca-32f4-4fee-b782-991624a4d2d2 | o-Xylene |  | Elementary flows/Emission to soil/unspecified | 00.00.000 |  | Elementary flow | 000095-47-6 | C6H4(CH3)2 |  | Mass
eb1a4e44-4c66-35eb-9f9d-5dd25ad0a02d | o-Xylene |  | Elementary flows/Emission to air/indoor | 00.00.000 |  | Elementary flow | 000095-47-6 |  |  | Mass
92259b90-6f92-42ec-b3f2-30775167aff7 | o-Xylene |  | Elementary flows/Emission to air/low population density | 00.00.000 |  | Elementary flow | 000095-47-6 | C6H4(CH3)2 |  | Mass
527d6cb5-bbd7-403d-8dcc-b6678fb123f5 | o-Xylene |  | Elementary flows/Emission to air/unspecified | 00.00.000 |  | Elementary flow | 000095-47-6 | C6H4(CH3)2 |  | Mass
8214318f-ace1-41c4-96b2-5bd0729d071a | o-Xylene |  | Elementary flows/Emission to water/fresh water | 00.00.000 |  | Elementary flow | 000095-47-6 | C6H4(CH3)2 |  | Mass
596485ce-5844-427f-bc33-5c9b6ef67a80 | o-Xylene |  | Elementary flows/Emission to water/fossil- | 00.00.000 |  | Elementary flow | 000095-47-6 | C6H4(CH3)2 |  | Mass
3189f4ab-348e-4207-be3d-59c2b6f8a63f | o-Xylene |  | Elementary flows/Emission to water/surface water | 00.00.000 |  | Elementary flow | 000095-47-6 | C6H4(CH3)2 |  | Mass
8a4e7925-a486-467c-a255-f8a1ec5040de | o-Xylene |  | Elementary flows/Emission to air/low population density, long-term | 00.00.000 |  | Elementary flow | 000095-47-6 | C6H4(CH3)2 |  | Mass
9e3b8604-439e-426d-86e9-b6b296ed8e74 | o-Xylene |  | Elementary flows/Emission to water/ocean | 00.00.000 |  | Elementary flow | 000095-47-6 | C6H4(CH3)2 |  | Mass
5df11cc8-e2fc-4b82-832b-e593cca2a77f | o-Xylene |  | Elementary flows/Emission to water/ground water, long-term | 00.00.000 |  | Elementary flow | 000095-47-6 | C6H4(CH3)2 |  | Mass
bcb5c391-e54b-413a-9460-381c59a736df | o-Xylene |  | Elementary flows/Emission to water/river | 00.00.000 |  | Elementary flow | 000095-47-6 | C6H4(CH3)2 |  | Mass
350f1f67-69aa-45a4-a2e2-36bda80ff631 | o-Xylene |  | Elementary flows/Emission to soil/forestry | 00.00.000 |  | Elementary flow | 000095-47-6 | C6H4(CH3)2 |  | Mass
1b279330-0469-4d04-9fe2-4e9a38011f0c | o-Xylene |  | Elementary flows/Emission to water/unspecified | 00.00.000 |  | Elementary flow | 000095-47-6 | C6H4(CH3)2 |  | Mass
6c0719de-1bd9-4ae5-a0c6-37a58bad4ba1 | o-Xylene |  | Elementary flows/Emission to water/ground water | 00.00.000 |  | Elementary flow | 000095-47-6 | C6H4(CH3)2 |  | Mass
8d0b03cf-7985-3648-8d7d-bb1d5b92366f | o-Xylene | Formula: C6H4(CH3)2 | Emissions to air/Unspecified | 00.00.000 |  | Elementary flow | 000095-47-6 |  |  | Mass
b7428ae9-981e-35a9-b8c0-5dd815d4b2ef | oat grain, average, at farm/AU S | Imported from SimaPro Waste type: not defined | Agricultural/Plant production | 00.00.000 |  | Product flow |  |  |  | Mass
37f05acc-73c7-346a-a7c7-d11f0a0d3e31 | oat grain, dryland, average NSW, at farm/AU S | Imported from SimaPro Waste type: not defined | Agricultural/Plant production/Australian regional | 00.00.000 |  | Product flow |  |  |  | Mass
46ca9080-511d-35fa-8f25-8484a72a9e77 | oat grain, dryland, average Vic, at farm/AU S | Imported from SimaPro Waste type: not defined | Agricultural/Plant production/Australian regional | 00.00.000 |  | Product flow |  |  |  | Mass
633818f4-3410-36bb-8089-e4071f015dee | oat grain, dryland, average WA, at farm/AU S | Imported from SimaPro Waste type: not defined | Agricultural/Plant production/Australian regional | 00.00.000 |  | Product flow |  |  |  | Mass
d04eaa5b-f26d-3a67-ae27-dc90a25bd565 | oat grain, dryland, Central and SW Slopes and Plains, NSW_Vic, at farm/AU S | Imported from SimaPro Waste type: not defined | Agricultural/Plant production/Australian regional | 00.00.000 |  | Product flow |  |  |  | Mass
b4a81cf4-f948-38c3-bebf-e4ea9b3e5451 | oat grain, dryland, Central, NSW, at farm/AU S | Imported from SimaPro Waste type: not defined | Agricultural/Plant production/Australian regional | 00.00.000 |  | Product flow |  |  |  | Mass
9d6b0175-1a05-33f2-be18-bc06ba026f44 | oat grain, dryland, Goldfields, SA_WA, at farm/AU S | Imported from SimaPro Waste type: not defined | Agricultural/Plant production/Australian regional | 00.00.000 |  | Product flow |  |  |  | Mass
0122593d-b5cc-3acb-969b-59c9fe82439f | oat grain, dryland, Lower South West, WA, at farm/AU S | Imported from SimaPro Waste type: not defined | Agricultural/Plant production/Australian regional | 00.00.000 |  | Product flow |  |  |  | Mass
136df5c2-1dce-318c-8297-a133784f0ff8 | oat grain, dryland, Mallee, Vic_SA, at farm/AU S | Imported from SimaPro Waste type: not defined | Agricultural/Plant production/Australian regional | 00.00.000 |  | Product flow |  |  |  | Mass
a6a87771-22d2-3c8e-b1a0-47b66450c8ad | oat grain, dryland, North Central, Tas, at farm/AU S | Imported from SimaPro Waste type: not defined | Agricultural/Plant production/Australian regional | 00.00.000 |  | Product flow |  |  |  | Mass
cc72361c-3fd6-313b-a7de-1bdfa8fb449d | oat grain, dryland, Northern Rivers and Mid-north Coast, NSW, at farm/AU S | Imported from SimaPro Waste type: not defined | Agricultural/Plant production/Australian regional | 00.00.000 |  | Product flow |  |  |  | Mass
2ca65e9e-0a18-39f6-b931-1d2729c9d33a | oat grain, dryland, South Riverina and Wimmera, NSW_Vic, at farm/AU S | Imported from SimaPro Waste type: not defined | Agricultural/Plant production/Australian regional | 00.00.000 |  | Product flow |  |  |  | Mass
ccf87a8c-6ca8-30f8-bd21-3ed6eddbdfdf | oat grain, dryland, South West, WA, at farm/AU S | Imported from SimaPro Waste type: not defined | Agricultural/Plant production/Australian regional | 00.00.000 |  | Product flow |  |  |  | Mass
6f4be3e3-6f84-34de-aa17-ba90c5be2973 | oat grain, dryland, Southern Highlands, NSW_Vic, at farm/AU S | Imported from SimaPro Waste type: not defined | Agricultural/Plant production/Australian regional | 00.00.000 |  | Product flow |  |  |  | Mass
950b44ec-f2b9-3bc2-b579-8e951a96e1f7 | oat grain, dryland, Western Downs and NW Slopes and Plains, NSW_Qld, at farm/AU S | Imported from SimaPro Waste type: not defined | Agricultural/Plant production/Australian regional | 00.00.000 |  | Product flow |  |  |  | Mass
366b8de4-7449-3a0e-b1f0-1a70bee02d08 | oat grain, dryland, Western Wheatbelt, WA, at farm/AU S | Imported from SimaPro Waste type: not defined | Agricultural/Plant production/Australian regional | 00.00.000 |  | Product flow |  |  |  | Mass
b8621e4f-3afa-323c-b1fc-91e4b545701a | oaten hay, export, medium rainfall zone SA/AU S | Imported from SimaPro Waste type: not defined | Agricultural/Animal production/Animal foods | 00.00.000 |  | Product flow |  |  |  | Mass
f01f0bd6-05a1-35db-81d7-5fd918069378 | Oats feed |  | Non material emissions/Unspecified | 00.00.000 |  | Elementary flow |  |  |  | Mass
ddb64a48-e68a-39db-9763-6b250543e52d | Occupation, agricultural fallow with hedgerows |  | Elementary flows/Resource/unspecified | 00.00.000 |  | Elementary flow |  |  |  | Area*time
88770c89-354e-335f-9a48-68672aca82f2 | Occupation, agricultural fallow with hedgerows |  | Elementary flows/Resource/land | 00.00.000 |  | Elementary flow |  |  |  | Area*time
50d3c87b-5564-3377-81ad-047b5b7c6b04 | Occupation, agricultural peatland |  | Elementary flows/Resource/unspecified | 00.00.000 |  | Elementary flow |  |  |  | Area*time
67bf158f-fff5-47ad-82b5-00d045b2449b | Occupation, agricultural peatland |  | Elementary flows/Resource/land | 00.00.000 |  | Elementary flow |  |  |  | Area*time
a207b009-5ec1-49a1-8144-3e91086e9549 | Occupation, agricultural peatland |  | Elementary flows/Resource/biotic | 00.00.000 |  | Elementary flow |  |  |  | Area*time
c19af17a-b268-4bd7-9222-bfbcafc90d52 | Occupation, agricultural peatland |  | Elementary flows/Resource/in ground | 00.00.000 |  | Elementary flow |  |  |  | Area*time
eb5ff341-705e-3416-9e25-3c9a46490335 | Occupation, agriculture |  | Elementary flows/Resource/unspecified | 00.00.000 |  | Elementary flow |  |  |  | Area*time
5dbd8205-fa09-3895-90d3-5e1d7406c179 | Occupation, agriculture |  | Elementary flows/Resource/land | 00.00.000 |  | Elementary flow |  |  |  | Area*time
e3c6439e-4e0d-4e2f-880f-76b5a61e1529 | Occupation, agriculture |  | Elementary flows/Resource/biotic | 00.00.000 |  | Elementary flow |  |  |  | Area*time
8380f8d8-e49a-4333-9656-e64136890f61 | Occupation, agriculture |  | Elementary flows/Resource/in ground | 00.00.000 |  | Elementary flow |  |  |  | Area*time
785d44a4-2979-4ea3-8121-aa82a65ba2e5 | Occupation, agriculture + forest |  | Elementary flows/Resource/land | 00.00.000 |  | Elementary flow |  |  |  | Area*time
310b68ea-1ea1-385f-add3-b49c49ac7293 | Occupation, agriculture, mosaic |  | Elementary flows/Resource/unspecified | 00.00.000 |  | Elementary flow |  |  |  | Area*time
819c0aa6-e1f5-33d6-bd7b-a91aede28571 | Occupation, airports |  | Elementary flows/Resource/unspecified | 00.00.000 |  | Elementary flow |  |  |  | Area*time
5763be9d-da43-398b-bf17-f7648ad9193c | Occupation, airports |  | Elementary flows/Resource/land | 00.00.000 |  | Elementary flow |  |  |  | Area*time
34b81b2a-3230-3939-879c-1559f65badf7 | Occupation, annual crop |  | Elementary flows/Resource/unspecified | 00.00.000 |  | Elementary flow |  |  |  | Area*time
2f931a4c-85e7-32a2-ae1c-5f2ed70f579c | Occupation, annual crop |  | Elementary flows/Resource/land | 00.00.000 |  | Elementary flow |  |  |  | Area*time
3c578bf7-6ce7-365b-835a-a8c385fe94aa | Occupation, annual crop, conservation tillage |  | Elementary flows/Resource/unspecified | 00.00.000 |  | Elementary flow |  |  |  | Area*time
dbc67ab5-f891-33ff-b1f2-eed940a1205b | Occupation, annual crop, conservation tillage |  | Elementary flows/Resource/land | 00.00.000 |  | Elementary flow |  |  |  | Area*time
74db152d-7ea2-3563-b2f0-25de8fb6c647 | Occupation, annual crop, conventional tillage |  | Elementary flows/Resource/unspecified | 00.00.000 |  | Elementary flow |  |  |  | Area*time
ded8e6ec-41f4-3417-8fee-a44d8a35bd77 | Occupation, annual crop, conventional tillage |  | Elementary flows/Resource/land | 00.00.000 |  | Elementary flow |  |  |  | Area*time
e7aa513d-4d09-3ecd-8964-018286622a85 | Occupation, annual crop, fallow |  | Elementary flows/Resource/unspecified | 00.00.000 |  | Elementary flow |  |  |  | Area*time
79ea41ca-481a-321c-a37b-c58e9fb45a39 | Occupation, annual crop, fallow |  | Elementary flows/Resource/land | 00.00.000 |  | Elementary flow |  |  |  | Area*time
759324e5-0469-376f-8e45-7a910659b20c | Occupation, annual crop, flooded crop |  | Elementary flows/Resource/unspecified | 00.00.000 |  | Elementary flow |  |  |  | Area*time
a2e9da13-bfb2-4451-95bc-a3d146d2ff00 | Occupation, annual crop, flooded crop |  | Elementary flows/Resource/land | 00.00.000 |  | Elementary flow |  |  |  | Area*time
274e04d8-64c4-424a-a395-f03c7481ff26 | Occupation, annual crop, flooded crop |  | Elementary flows/Resource/biotic | 00.00.000 |  | Elementary flow |  |  |  | Area*time
c9af6b90-56fa-443e-8e6c-fe8814fcfd50 | Occupation, annual crop, flooded crop |  | Elementary flows/Resource/in ground | 00.00.000 |  | Elementary flow |  |  |  | Area*time
40cbd1bc-c1fd-33c2-9dcf-f5692a76adf8 | Occupation, annual crop, greenhouse |  | Elementary flows/Resource/unspecified | 00.00.000 |  | Elementary flow |  |  |  | Area*time
ea35bf01-3547-4b67-8fd0-426e73a4425b | Occupation, annual crop, greenhouse |  | Elementary flows/Resource/land | 00.00.000 |  | Elementary flow |  |  |  | Area*time
e7a67e52-f90d-4f88-9b1d-323edf8fb8ae | Occupation, annual crop, greenhouse |  | Elementary flows/Resource/biotic | 00.00.000 |  | Elementary flow |  |  |  | Area*time
b64cb5b2-3abe-4ccf-935b-c8fca7bea59a | Occupation, annual crop, greenhouse |  | Elementary flows/Resource/in ground | 00.00.000 |  | Elementary flow |  |  |  | Area*time
bd8b5007-b9c9-3821-83ed-eb587def77f7 | Occupation, annual crop, integrated |  | Elementary flows/Resource/unspecified | 00.00.000 |  | Elementary flow |  |  |  | Area*time
248bf3d1-f5c5-3783-b8b0-7bd58af34bf1 | Occupation, annual crop, integrated |  | Elementary flows/Resource/land | 00.00.000 |  | Elementary flow |  |  |  | Area*time
5d369409-5f43-30e4-9f98-eb99ba5fcd79 | Occupation, annual crop, irrigated |  | Elementary flows/Resource/unspecified | 00.00.000 |  | Elementary flow |  |  |  | Area*time
de202ed0-bde5-42f5-9f74-c1d4018ec798 | Occupation, annual crop, irrigated |  | Elementary flows/Resource/land | 00.00.000 |  | Elementary flow |  |  |  | Area*time
b3e3e1cd-47c8-4bc4-9d92-ddba74267f11 | Occupation, annual crop, irrigated |  | Elementary flows/Resource/biotic | 00.00.000 |  | Elementary flow |  |  |  | Area*time
c0df50b6-5d1e-4950-bd8d-66bd6b771096 | Occupation, annual crop, irrigated |  | Elementary flows/Resource/in ground | 00.00.000 |  | Elementary flow |  |  |  | Area*time
acc1b9bf-3182-377c-adb3-ff4e1a585e29 | Occupation, annual crop, irrigated, extensive |  | Elementary flows/Resource/unspecified | 00.00.000 |  | Elementary flow |  |  |  | Area*time
4f0baf82-3128-4d23-a722-7a75f10dc987 | Occupation, annual crop, irrigated, extensive |  | Elementary flows/Resource/land | 00.00.000 |  | Elementary flow |  |  |  | Area*time
db4873c0-30ce-4aea-b955-bf031c63aa7e | Occupation, annual crop, irrigated, extensive |  | Elementary flows/Resource/biotic | 00.00.000 |  | Elementary flow |  |  |  | Area*time
f0fa5fc7-3db6-4d31-babc-89ccb9c998e5 | Occupation, annual crop, irrigated, extensive |  | Elementary flows/Resource/in ground | 00.00.000 |  | Elementary flow |  |  |  | Area*time
fce3535d-e90e-3d99-9d7a-efe48ed7c9ce | Occupation, annual crop, irrigated, intensive |  | Elementary flows/Resource/unspecified | 00.00.000 |  | Elementary flow |  |  |  | Area*time
3fa694bc-8c9e-406d-b7aa-f2e50d8511b8 | Occupation, annual crop, irrigated, intensive |  | Elementary flows/Resource/land | 00.00.000 |  | Elementary flow |  |  |  | Area*time
7aa2b6e1-0afc-4ad7-8bf9-68c328674ca7 | Occupation, annual crop, irrigated, intensive |  | Elementary flows/Resource/biotic | 00.00.000 |  | Elementary flow |  |  |  | Area*time
e64d0885-7e1b-430c-8881-975362c086c5 | Occupation, annual crop, irrigated, intensive |  | Elementary flows/Resource/in ground | 00.00.000 |  | Elementary flow |  |  |  | Area*time
42d9ad9b-d218-3047-a014-6a2c14e554c2 | Occupation, annual crop, non-irrigated |  | Elementary flows/Resource/unspecified | 00.00.000 |  | Elementary flow |  |  |  | Area*time
dde6a506-4a66-3da3-89c0-6908a5aa4a15 | Occupation, annual crop, non-irrigated |  | Elementary flows/Resource/land | 00.00.000 |  | Elementary flow |  |  |  | Area*time
080643b2-1904-4247-b9e5-f62c7b497265 | Occupation, annual crop, non-irrigated |  | Elementary flows/Resource/biotic | 00.00.000 |  | Elementary flow |  |  |  | Area*time
d2856276-bfa2-4cb8-9035-8458570e2775 | Occupation, annual crop, non-irrigated |  | Elementary flows/Resource/in ground | 00.00.000 |  | Elementary flow |  |  |  | Area*time
857f50f9-eef2-3e63-96c0-3ac0fcfcd638 | Occupation, annual crop, non-irrigated |  | Resources/land | 00.00.000 |  | Elementary flow |  |  |  | Area*time
5ba2a89f-819f-358d-ab0d-bfcd70083e3d | Occupation, annual crop, non-irrigated, diverse-intensive |  | Elementary flows/Resource/unspecified | 00.00.000 |  | Elementary flow |  |  |  | Area*time
04eb6f40-8671-3a31-b27b-ef82f04be46f | Occupation, annual crop, non-irrigated, diverse-intensive |  | Elementary flows/Resource/land | 00.00.000 |  | Elementary flow |  |  |  | Area*time
ca69a1af-870b-318a-b22b-370d7e0ecb15 | Occupation, annual crop, non-irrigated, extensive |  | Elementary flows/Resource/unspecified | 00.00.000 |  | Elementary flow |  |  |  | Area*time
d2747aa6-4599-3c39-bc74-aedbfb2af5de | Occupation, annual crop, non-irrigated, extensive |  | Elementary flows/Resource/land | 00.00.000 |  | Elementary flow |  |  |  | Area*time
e418c0f1-747d-4a5f-ae3d-d9b84b313cd7 | Occupation, annual crop, non-irrigated, extensive |  | Elementary flows/Resource/biotic | 00.00.000 |  | Elementary flow |  |  |  | Area*time
3df55bc6-c0e5-4809-a96c-c4ca2e3ca552 | Occupation, annual crop, non-irrigated, extensive |  | Elementary flows/Resource/in ground | 00.00.000 |  | Elementary flow |  |  |  | Area*time
5826d648-5ff2-31e1-9b9e-b193d406c44e | Occupation, annual crop, non-irrigated, fallow |  | Elementary flows/Resource/unspecified | 00.00.000 |  | Elementary flow |  |  |  | Area*time
a923740c-61a1-380c-9501-8edda44211e4 | Occupation, annual crop, non-irrigated, fallow |  | Elementary flows/Resource/land | 00.00.000 |  | Elementary flow |  |  |  | Area*time
cefab91d-d2d2-3482-a205-91a46341e528 | Occupation, annual crop, non-irrigated, fallow |  | Resources/land | 00.00.000 |  | Elementary flow |  |  |  | Area*time
11b3f160-360b-3d4d-8481-e32dd5113c14 | Occupation, annual crop, non-irrigated, intensive |  | Elementary flows/Resource/unspecified | 00.00.000 |  | Elementary flow |  |  |  | Area*time
c4124c02-72b7-3f85-86e8-ce1e2ee1d1e3 | Occupation, annual crop, non-irrigated, intensive |  | Elementary flows/Resource/land | 00.00.000 |  | Elementary flow |  |  |  | Area*time
8535d420-a332-4711-8258-4c50f13f86a1 | Occupation, annual crop, non-irrigated, intensive |  | Elementary flows/Resource/biotic | 00.00.000 |  | Elementary flow |  |  |  | Area*time
449e1a44-4431-4d0f-b685-3d43a13e4e4a | Occupation, annual crop, non-irrigated, intensive |  | Elementary flows/Resource/in ground | 00.00.000 |  | Elementary flow |  |  |  | Area*time
36e3de27-9337-37bb-8e42-6402adc97f58 | Occupation, annual crop, non-irrigated, monotone-intensive |  | Elementary flows/Resource/unspecified | 00.00.000 |  | Elementary flow |  |  |  | Area*time
77e63dc5-3fbd-3535-90cb-18fdcb6bad17 | Occupation, annual crop, non-irrigated, monotone-intensive |  | Elementary flows/Resource/land | 00.00.000 |  | Elementary flow |  |  |  | Area*time
2c701803-1116-3c24-ae30-a3aeabea7d74 | Occupation, annual crop, organic |  | Elementary flows/Resource/unspecified | 00.00.000 |  | Elementary flow |  |  |  | Area*time
23309f61-c8db-3224-abcc-d65ae4800611 | Occupation, annual crop, organic |  | Elementary flows/Resource/land | 00.00.000 |  | Elementary flow |  |  |  | Area*time
7f52bb75-5d74-338f-b69b-815161f57c07 | Occupation, annual crop, reduced tillage |  | Elementary flows/Resource/unspecified | 00.00.000 |  | Elementary flow |  |  |  | Area*time
d903114a-8c2c-3649-ab5b-22f404fc4646 | Occupation, annual crop, reduced tillage |  | Elementary flows/Resource/land | 00.00.000 |  | Elementary flow |  |  |  | Area*time
b4b55e63-6541-4af6-818b-09a67520f45a | Occupation, arable |  | Elementary flows/Resource/unspecified | 00.00.000 |  | Elementary flow |  | CORINE 21 |  | Area*time
c5aafa60-495c-461c-a1d4-b262a34c45b9 | Occupation, arable |  | Elementary flows/Resource/land | 00.00.000 |  | Elementary flow |  | CORINE 21 |  | Area*time
7c17fc69-1989-3b41-92a4-9383ff1f815a | Occupation, arable |  | Elementary flows/Resource/biotic | 00.00.000 |  | Elementary flow |  | CORINE 21 |  | Area*time
4bf710db-8c17-35e3-a99b-9a3466ee3747 | Occupation, arable land, unspecified use |  | Elementary flows/Resource/unspecified | 00.00.000 |  | Elementary flow |  |  |  | Area*time
c3ef5d1e-846f-3d7a-ba18-bca645508036 | Occupation, arable land, unspecified use |  | Elementary flows/Resource/land | 00.00.000 |  | Elementary flow |  |  |  | Area*time
7ae398bc-8532-11e0-9d78-0800200c9a66 | Occupation, arable, conservation tillage |  | Elementary flows/Resource/land | 00.00.000 |  | Elementary flow |  |  |  | Area
b8300190-a242-11e0-8264-0800200c9a66 | Occupation, arable, conservation tillage |  | Elementary flows/Resource/land | 00.00.000 |  | Elementary flow |  |  |  | Area*time
7ae398bd-8532-11e0-9d78-0800200c9a66 | Occupation, arable, conventional tillage |  | Elementary flows/Resource/land | 00.00.000 |  | Elementary flow |  |  |  | Area
b8300191-a242-11e0-8264-0800200c9a66 | Occupation, arable, conventional tillage |  | Elementary flows/Resource/land | 00.00.000 |  | Elementary flow |  |  |  | Area*time
ea08f8e5-2375-4d1e-bda0-894d04c99031 | Occupation, arable, integrated |  | Elementary flows/Resource/unspecified | 00.00.000 |  | Elementary flow |  |  |  | Area*time
33817d31-6212-44bb-99b0-df1426ae92e5 | Occupation, arable, integrated |  | Elementary flows/Resource/land | 00.00.000 |  | Elementary flow |  |  |  | Area*time
7ea7c8d2-d20a-4c68-ab8c-b435447833eb | Occupation, arable, non-irrigated |  | Elementary flows/Resource/unspecified | 00.00.000 |  | Elementary flow |  | CORINE 211 |  | Area*time
a6889a22-e99e-42ea-85cd-4a68d7975dcd | Occupation, arable, non-irrigated |  | Elementary flows/Resource/land | 00.00.000 |  | Elementary flow |  | CORINE 211 |  | Area*time
1f99f0be-f142-4a18-a7cd-209bf22218c8 | Occupation, arable, non-irrigated, diverse-intensive |  | Elementary flows/Resource/unspecified | 00.00.000 |  | Elementary flow |  | CORINE 211b |  | Area*time
1b0a8570-eab4-46c2-9b67-c9b918e75676 | Occupation, arable, non-irrigated, diverse-intensive |  | Elementary flows/Resource/land | 00.00.000 |  | Elementary flow |  | CORINE 211b |  | Area*time
4f243941-fdd0-42e9-90d4-3a5b0a352c5b | Occupation, arable, non-irrigated, fallow |  | Elementary flows/Resource/unspecified | 00.00.000 |  | Elementary flow |  | CORINE 211c |  | Area*time
5d615a38-6d0a-4f3a-8973-69b333b6e814 | Occupation, arable, non-irrigated, fallow |  | Elementary flows/Resource/land | 00.00.000 |  | Elementary flow |  | CORINE 211c |  | Area*time
280a0116-9826-3513-b271-23a37612c267 | Occupation, arable, non-irrigated, intensive |  | Elementary flows/Resource/land | 00.00.000 |  | Elementary flow |  |  |  | Area*time
2ffde7a9-81d0-4113-a519-3196e5886679 | Occupation, arable, non-irrigated, monotone-intensive |  | Elementary flows/Resource/unspecified | 00.00.000 |  | Elementary flow |  | CORINE 211a |  | Area*time
e063ee9c-9850-42b5-b01e-4cc9b5ad7152 | Occupation, arable, non-irrigated, monotone-intensive |  | Elementary flows/Resource/land | 00.00.000 |  | Elementary flow |  | CORINE 211a |  | Area*time
35f58560-2ce4-4213-9984-616a292e63ea | Occupation, arable, organic |  | Elementary flows/Resource/unspecified | 00.00.000 |  | Elementary flow |  |  |  | Area*time
16df4fdf-06a1-4c84-bd49-b933d5bd2714 | Occupation, arable, organic |  | Elementary flows/Resource/land | 00.00.000 |  | Elementary flow |  |  |  | Area*time
7ae398be-8532-11e0-9d78-0800200c9a66 | Occupation, arable, reduced tillage |  | Elementary flows/Resource/land | 00.00.000 |  | Elementary flow |  |  |  | Area
b8300192-a242-11e0-8264-0800200c9a66 | Occupation, arable, reduced tillage |  | Elementary flows/Resource/land | 00.00.000 |  | Elementary flow |  |  |  | Area*time
4dce5be4-9605-316c-ba72-b102e6545075 | Occupation, artificial areas |  | Elementary flows/Resource/unspecified | 00.00.000 |  | Elementary flow |  |  |  | Area*time
fe39b7d0-08b3-32f0-97ce-d5c02836f0a0 | Occupation, artificial meadow |  | Elementary flows/Resource/unspecified | 00.00.000 |  | Elementary flow |  |  |  | Area*time
44e74f3b-4c69-37e9-82bc-89e483d3d2f7 | Occupation, artificial meadow |  | Elementary flows/Resource/land | 00.00.000 |  | Elementary flow |  |  |  | Area*time
0af84f2f-bd89-3abd-83e5-b4bc78693f07 | Occupation, artificial, non-agricultural vegetated areas |  | Elementary flows/Resource/unspecified | 00.00.000 |  | Elementary flow |  |  |  | Area*time
09e68369-d5ac-36cd-9bd4-798a5e136fbd | Occupation, artificial, non-agricultural vegetated areas |  | Elementary flows/Resource/land | 00.00.000 |  | Elementary flow |  |  |  | Area*time
af9cc221-dfc1-4f2e-8e80-04eba8675132 | Occupation, bare area (non-use) |  | Elementary flows/Resource/land | 00.00.000 |  | Elementary flow |  |  |  | Area*time
24335714-6444-3007-b1fa-a17fcc892a28 | Occupation, broad leafed forest |  | Elementary flows/Resource/unspecified | 00.00.000 |  | Elementary flow |  |  |  | Area*time
66298ef2-2f56-36c8-ad20-908bcbd24420 | Occupation, broad leafed forest |  | Elementary flows/Resource/land | 00.00.000 |  | Elementary flow |  |  |  | Area*time
7c3efebe-b4d8-3c4b-afeb-c4989c35ec2a | Occupation, broad leafed plantations |  | Elementary flows/Resource/unspecified | 00.00.000 |  | Elementary flow |  |  |  | Area*time
a1f3b2e1-a052-3051-b948-523dff61b7cf | Occupation, broad leafed plantations |  | Elementary flows/Resource/land | 00.00.000 |  | Elementary flow |  |  |  | Area*time
5d5e6065-18cf-3c46-8e4d-15f14c4ab9ff | Occupation, coniferous forest |  | Elementary flows/Resource/unspecified | 00.00.000 |  | Elementary flow |  |  |  | Area*time
10f247b1-78b6-39f8-ae2e-8b4ce8dfd475 | Occupation, coniferous forest |  | Elementary flows/Resource/land | 00.00.000 |  | Elementary flow |  |  |  | Area*time
a6ab928e-885b-349d-93d5-e88e48d9c11c | Occupation, coniferous plantations |  | Elementary flows/Resource/unspecified | 00.00.000 |  | Elementary flow |  |  |  | Area*time
f99a0637-cf5a-3eac-989f-508c1885ac18 | Occupation, coniferous plantations |  | Elementary flows/Resource/land | 00.00.000 |  | Elementary flow |  |  |  | Area*time
26586deb-0d0d-42b7-ae01-e6e517a743cb | Occupation, construction site |  | Elementary flows/Resource/unspecified | 00.00.000 |  | Elementary flow |  | CORINE 133 |  | Area*time
4b6b9b76-3199-4bd0-b11d-f8f2efbeac4e | Occupation, construction site |  | Elementary flows/Resource/land | 00.00.000 |  | Elementary flow |  | CORINE 133 |  | Area*time
a0291b93-0731-3ac7-a37a-dccd7609f954 | Occupation, construction site, RER |  | Elementary flows/Resource/land | 00.00.000 |  | Elementary flow |  |  |  | Area*time
75686134-3d16-3df6-b14a-ce7b95b5fcc8 | Occupation, cropland fallow (non-use) |  | Elementary flows/Resource/unspecified | 00.00.000 |  | Elementary flow |  |  |  | Area*time
9a290e90-6d97-46af-8387-589f197aa868 | Occupation, cropland fallow (non-use) |  | Elementary flows/Resource/land | 00.00.000 |  | Elementary flow |  |  |  | Area*time
1707a961-e909-3415-b895-42bac00085ec | Occupation, degraded/industrial cutaway peatland |  | Elementary flows/Resource/unspecified | 00.00.000 |  | Elementary flow |  |  |  | Area*time
6f3e8aef-6292-4c7a-b38a-d2c1d4d525a9 | Occupation, degraded/industrial cutaway peatland |  | Elementary flows/Resource/land | 00.00.000 |  | Elementary flow |  |  |  | Area*time
323f32c8-2b30-44ac-83ab-a279c79196eb | Occupation, degraded/industrial cutaway peatland |  | Elementary flows/Resource/biotic | 00.00.000 |  | Elementary flow |  |  |  | Area*time
5bdc22d5-8f51-4e51-8622-9c6ffc378c1a | Occupation, degraded/industrial cutaway peatland |  | Elementary flows/Resource/in ground | 00.00.000 |  | Elementary flow |  |  |  | Area*time
3259f9e3-8108-444b-9521-de12e53f6e35 | Occupation, dump site |  | Elementary flows/Resource/unspecified | 00.00.000 |  | Elementary flow |  | CORINE 132 |  | Area*time
1eaa9ea4-40b8-414a-b198-5626400372e1 | Occupation, dump site |  | Elementary flows/Resource/land | 00.00.000 |  | Elementary flow |  | CORINE 132 |  | Area*time
c033dd2f-87a4-435d-a7cb-477b15310066 | Occupation, dump site, benthos |  | Elementary flows/Resource/unspecified | 00.00.000 |  | Elementary flow |  | CORINE 132a |  | Area*time
70c4c6d8-ed81-4763-ae6d-39e54ef0b1fa | Occupation, dump site, benthos |  | Elementary flows/Resource/land | 00.00.000 |  | Elementary flow |  | CORINE 132a |  | Area*time
4e9dc1a0-faf5-3e95-9e64-3fdc76387380 | Occupation, fiber/energy crops |  | Elementary flows/Resource/unspecified | 00.00.000 |  | Elementary flow |  |  |  | Area*time
aaa06b67-a6f5-3140-9960-6b6716456236 | Occupation, fiber/energy crops |  | Elementary flows/Resource/land | 00.00.000 |  | Elementary flow |  |  |  | Area*time
61461094-ed15-4201-a57e-b888b508dcdd | Occupation, field margin/hedgerow |  | Elementary flows/Resource/land | 00.00.000 |  | Elementary flow |  |  |  | Area*time
012ee35c-c4e1-4759-9f62-e1a7a8504f8c | Occupation, forest |  | Elementary flows/Resource/unspecified | 00.00.000 |  | Elementary flow |  | CORINE 31 |  | Area*time
b91d0527-9a01-4a86-b420-c62b70629ba4 | Occupation, forest |  | Elementary flows/Resource/land | 00.00.000 |  | Elementary flow |  | CORINE 31 |  | Area*time
c66e52f2-05b0-382f-a3c2-c27ef2a7373c | Occupation, forest edge |  | Elementary flows/Resource/unspecified | 00.00.000 |  | Elementary flow |  |  |  | Area*time
3c023dd7-df76-3378-8966-7f45de88e452 | Occupation, forest edge |  | Elementary flows/Resource/land | 00.00.000 |  | Elementary flow |  |  |  | Area*time
135816ab-f119-4a64-b608-a61cb788af7d | Occupation, forest, extensive |  | Elementary flows/Resource/unspecified | 00.00.000 |  | Elementary flow |  | CORINE 31a |  | Area*time
994a6191-d82e-3f94-a154-77eab73a72b5 | Occupation, forest, extensive |  | Elementary flows/Resource/land | 00.00.000 |  | Elementary flow |  |  |  | Area*time
40de7ca4-e2d4-3380-9dbc-0da14b1bbcf9 | Occupation, forest, extensive | Formula: CORINE 31a | Resources/Unspecified | 00.00.000 |  | Elementary flow |  |  |  | Area*time
92f8f25e-135a-48df-b90c-c6c4547fe94d | Occupation, forest, intensive |  | Elementary flows/Resource/unspecified | 00.00.000 |  | Elementary flow |  | CORINE 31b |  | Area*time
8a4861af-d77e-3044-a436-95b893672a53 | Occupation, forest, intensive |  | Elementary flows/Resource/land | 00.00.000 |  | Elementary flow |  |  |  | Area*time
2843362e-6942-48fb-acdc-cea07d6e08cc | Occupation, forest, intensive, clear-cutting |  | Elementary flows/Resource/unspecified | 00.00.000 |  | Elementary flow |  | CORINE 31b2 |  | Area*time
250de680-25a7-4a3b-93c9-a9ed44bb4e0c | Occupation, forest, intensive, clear-cutting |  | Elementary flows/Resource/land | 00.00.000 |  | Elementary flow |  | CORINE 31b2 |  | Area*time
4498615d-0ed6-4ca4-8a87-267f31f624b0 | Occupation, forest, intensive, normal |  | Elementary flows/Resource/unspecified | 00.00.000 |  | Elementary flow |  | CORINE 31b1 |  | Area*time
aca1714f-0040-4a65-a73a-0e38aa9f50f4 | Occupation, forest, intensive, normal |  | Elementary flows/Resource/land | 00.00.000 |  | Elementary flow |  | CORINE 31b1 |  | Area*time
a029c026-6970-40a0-b597-5ebd8dfbaa97 | Occupation, forest, intensive, short-cycle |  | Elementary flows/Resource/unspecified | 00.00.000 |  | Elementary flow |  | CORINE 31b3 |  | Area*time
bafff3e8-f51e-42d6-8924-dcab1098c8ef | Occupation, forest, intensive, short-cycle |  | Elementary flows/Resource/land | 00.00.000 |  | Elementary flow |  | CORINE 31b3 |  | Area*time
bd2930c1-0d30-32b5-bad0-141cd84a086e | Occupation, forest, natural |  | Elementary flows/Resource/unspecified | 00.00.000 |  | Elementary flow |  |  |  | Area*time
6b1224cf-6a9d-37f3-9092-c289e700560f | Occupation, forest, primary (non-use) |  | Elementary flows/Resource/unspecified | 00.00.000 |  | Elementary flow |  |  |  | Area*time
6de7ded7-4f84-4652-bc6b-1207f1af012c | Occupation, forest, primary (non-use) |  | Elementary flows/Resource/land | 00.00.000 |  | Elementary flow |  |  |  | Area*time
2f759264-20d2-4638-9023-e31bd67de584 | Occupation, forest, primary (non-use) |  | Elementary flows/Resource/biotic | 00.00.000 |  | Elementary flow |  |  |  | Area*time
14b3bf2f-06ec-4fbb-87ed-1d9eb95339b5 | Occupation, forest, primary (non-use) |  | Elementary flows/Resource/in ground | 00.00.000 |  | Elementary flow |  |  |  | Area*time
6cd668d2-f1ee-3c26-b493-a7e13c4a1c02 | Occupation, forest, secondary (non-use) |  | Elementary flows/Resource/unspecified | 00.00.000 |  | Elementary flow |  |  |  | Area*time
42c0b068-ba0d-42e3-9549-c35b455ab873 | Occupation, forest, secondary (non-use) |  | Elementary flows/Resource/land | 00.00.000 |  | Elementary flow |  |  |  | Area*time
45f1dd25-c890-4d80-951b-2c5e91c54b1b | Occupation, forest, secondary (non-use) |  | Elementary flows/Resource/biotic | 00.00.000 |  | Elementary flow |  |  |  | Area*time
0b05f6a9-3e23-4b9c-8079-5e1c3e91a427 | Occupation, forest, secondary (non-use) |  | Elementary flows/Resource/in ground | 00.00.000 |  | Elementary flow |  |  |  | Area*time
45e60c3e-a8ac-3d36-a6d2-ef0e4dc1f160 | Occupation, forest, unspecified |  | Elementary flows/Resource/unspecified | 00.00.000 |  | Elementary flow |  |  |  | Area*time
7d1781a1-520c-3e9c-8a3e-8e455ecf5068 | Occupation, forest, unspecified |  | Elementary flows/Resource/land | 00.00.000 |  | Elementary flow |  |  |  | Area*time
e74b6885-3e05-3650-b6f5-49e8d6ab4c70 | Occupation, forest, used |  | Elementary flows/Resource/unspecified | 00.00.000 |  | Elementary flow |  |  |  | Area*time
ba0fc2a2-5561-3838-ace9-86856fcb1be0 | Occupation, fruit trees and berry plantations |  | Elementary flows/Resource/unspecified | 00.00.000 |  | Elementary flow |  |  |  | Area*time
b6ee4fa2-718d-39ed-9f78-bbffc7c590ce | Occupation, fruit trees and berry plantations |  | Elementary flows/Resource/land | 00.00.000 |  | Elementary flow |  |  |  | Area*time
d3157d98-2297-32bd-93c5-125d4c6c5226 | Occupation, grassland |  | Elementary flows/Resource/unspecified | 00.00.000 |  | Elementary flow |  |  |  | Area*time
f8a4a8ac-55a3-322f-948e-87e73c17e082 | Occupation, grassland |  | Resources/Unspecified | 00.00.000 |  | Elementary flow |  |  |  | Area*time
c2c796a7-b75e-3f60-a9d6-15199e4c9540 | Occupation, grassland, natural (non-use) |  | Elementary flows/Resource/unspecified | 00.00.000 |  | Elementary flow |  |  |  | Area*time
23bce6d9-34d7-4be0-ba7d-4fd4e896e6d0 | Occupation, grassland, natural (non-use) |  | Elementary flows/Resource/land | 00.00.000 |  | Elementary flow |  |  |  | Area*time
82490500-a81b-40c2-81e3-055699ba75a1 | Occupation, grassland, natural (non-use) |  | Elementary flows/Resource/biotic | 00.00.000 |  | Elementary flow |  |  |  | Area*time
a36de131-c594-440e-8cb5-a1ed75a62827 | Occupation, grassland, natural (non-use) |  | Elementary flows/Resource/in ground | 00.00.000 |  | Elementary flow |  |  |  | Area*time
2b1ded62-11d4-3758-a70e-0a58e428cebe | Occupation, grassland, natural, for livestock grazing |  | Elementary flows/Resource/unspecified | 00.00.000 |  | Elementary flow |  |  |  | Area*time
ee2631d0-c8ee-4ee9-a4a0-c1c0ff6373bd | Occupation, grassland, natural, for livestock grazing |  | Elementary flows/Resource/land | 00.00.000 |  | Elementary flow |  |  |  | Area*time
3ff6c766-bc2b-48e4-ba44-e9e6f31d1ed4 | Occupation, grassland, natural, for livestock grazing |  | Elementary flows/Resource/biotic | 00.00.000 |  | Elementary flow |  |  |  | Area*time
30755666-b28a-4229-8f8d-0b162bc57e2e | Occupation, grassland, natural, for livestock grazing |  | Elementary flows/Resource/in ground | 00.00.000 |  | Elementary flow |  |  |  | Area*time
8e8d7cd3-f3e3-3028-9595-3f3d3d56d2d0 | Occupation, grassland, natural, for livestock grazing |  | Resources/Unspecified | 00.00.000 |  | Elementary flow |  |  |  | Area*time
a57da54a-a2f2-3c3d-be95-238f564da562 | Occupation, grassland/pasture/meadow |  | Elementary flows/Resource/unspecified | 00.00.000 |  | Elementary flow |  |  |  | Area*time
1140073b-1f4a-3ad7-898e-3804b1ef5ead | Occupation, green urban areas |  | Elementary flows/Resource/unspecified | 00.00.000 |  | Elementary flow |  |  |  | Area*time
8c3bc1ce-ff2e-36cb-b753-4db1be991469 | Occupation, green urban areas |  | Elementary flows/Resource/land | 00.00.000 |  | Elementary flow |  |  |  | Area*time
7d143ee5-e848-47d0-91e8-f10f7c86963d | Occupation, heterogeneous, agricultural |  | Elementary flows/Resource/unspecified | 00.00.000 |  | Elementary flow |  | CORINE 243a |  | Area*time
69c7d771-04fc-499e-84f8-6c7b923b8ced | Occupation, heterogeneous, agricultural |  | Elementary flows/Resource/land | 00.00.000 |  | Elementary flow |  | CORINE 243a |  | Area*time
faa01bcb-884e-4c79-9ea2-16da6596c6a6 | Occupation, industrial area |  | Elementary flows/Resource/unspecified | 00.00.000 |  | Elementary flow |  | CORINE 121 |  | Area*time
32791291-9f65-3e12-a44e-91a43039858e | Occupation, industrial area |  | Elementary flows/Resource/land | 00.00.000 |  | Elementary flow |  |  |  | Area*time
fdd89418-5cb3-31e1-baa4-084b3e4364b8 | Occupation, industrial area | Formula: CORINE 121 | Resources/Unspecified | 00.00.000 |  | Elementary flow |  |  |  | Area*time
b0828a29-0261-4a12-a5d3-9e72c7e89619 | Occupation, industrial area, benthos |  | Elementary flows/Resource/unspecified | 00.00.000 |  | Elementary flow |  | CORINE 121c |  | Area*time
9db06277-b6d9-4c48-8cfb-de342e928a50 | Occupation, industrial area, benthos |  | Elementary flows/Resource/land | 00.00.000 |  | Elementary flow |  | CORINE 121c |  | Area*time
cf39ec61-e779-4614-97b7-ec622556040d | Occupation, industrial area, built up |  | Elementary flows/Resource/unspecified | 00.00.000 |  | Elementary flow |  | CORINE 121a |  | Area*time
fe9c3a98-a6d2-452d-a9a4-a13e64f1b95b | Occupation, industrial area, built up |  | Elementary flows/Resource/land | 00.00.000 |  | Elementary flow |  | CORINE 121a |  | Area*time
3d9ae577-c3c8-38ed-bfcb-ee8ca2281a0d | Occupation, industrial area, built up | Formula: CORINE 121a | Resources/Unspecified | 00.00.000 |  | Elementary flow |  |  |  | Area*time
dde38771-435a-4f90-ad87-fd944f90b437 | Occupation, industrial area, vegetation |  | Elementary flows/Resource/unspecified | 00.00.000 |  | Elementary flow |  | CORINE 121b |  | Area*time
44ea6f89-8780-45b4-a80a-cfc3abcfef5f | Occupation, industrial area, vegetation |  | Elementary flows/Resource/land | 00.00.000 |  | Elementary flow |  | CORINE 121b |  | Area*time
7fb6ec67-4c49-31d6-a68f-11aec552dd40 | Occupation, industrial fallow |  | Elementary flows/Resource/unspecified | 00.00.000 |  | Elementary flow |  |  |  | Area*time
d9e3aa2e-1918-34c5-93bd-e04c62dbb2e0 | Occupation, industrial fallow |  | Elementary flows/Resource/land | 00.00.000 |  | Elementary flow |  |  |  | Area*time
69cdd9a1-25d8-4185-8d86-17dc1878ede1 | Occupation, inland waterbody, unspecified |  | Elementary flows/Resource/land | 00.00.000 |  | Elementary flow |  |  |  | Area*time
395c7600-604a-4e1f-85df-b5f94edeb659 | Occupation, lake, artificial |  | Elementary flows/Resource/land | 00.00.000 |  | Elementary flow |  |  |  | Area*time
e6df1a61-c503-4934-8f1c-15a56567694f | Occupation, lake, natural (non-use) |  | Elementary flows/Resource/land | 00.00.000 |  | Elementary flow |  |  |  | Area*time
4004dfd9-beac-3477-8bbc-82a2c75eb189 | Occupation, man-forested peatland |  | Elementary flows/Resource/unspecified | 00.00.000 |  | Elementary flow |  |  |  | Area*time
9912b7d2-7bf2-45c6-95ca-0f20158fb67d | Occupation, man-forested peatland |  | Elementary flows/Resource/land | 00.00.000 |  | Elementary flow |  |  |  | Area*time
247789a4-032d-41fe-8996-b9c693a0403d | Occupation, man-forested peatland |  | Elementary flows/Resource/biotic | 00.00.000 |  | Elementary flow |  |  |  | Area*time
4aa995bc-e6d4-41bf-8bd2-e782b12311c5 | Occupation, man-forested peatland |  | Elementary flows/Resource/in ground | 00.00.000 |  | Elementary flow |  |  |  | Area*time
7d6baa46-6ac9-4f04-9bcb-abc382574260 | Occupation, mineral extraction site |  | Elementary flows/Resource/unspecified | 00.00.000 |  | Elementary flow |  | CORINE 131 |  | Area*time
379ba5c9-5c3a-43d0-8e2d-605ad9c39e46 | Occupation, mineral extraction site |  | Elementary flows/Resource/land | 00.00.000 |  | Elementary flow |  | CORINE 131 |  | Area*time
488bd7df-14b9-32e3-bd07-6cce78f2f8da | Occupation, mining fallow |  | Elementary flows/Resource/unspecified | 00.00.000 |  | Elementary flow |  |  |  | Area*time
ffb2d735-e9cc-3a05-9ffe-1cb0c0588754 | Occupation, mining fallow |  | Elementary flows/Resource/land | 00.00.000 |  | Elementary flow |  |  |  | Area*time
2063451b-fcc1-3d57-8772-2d08985e2cb3 | Occupation, mixed broad-leafed forest |  | Elementary flows/Resource/unspecified | 00.00.000 |  | Elementary flow |  |  |  | Area*time
54ffe43d-5fa1-3c4a-ba4f-da6efbda4c70 | Occupation, mixed broad-leafed forest |  | Elementary flows/Resource/land | 00.00.000 |  | Elementary flow |  |  |  | Area*time
f32018f5-8c1e-3dd5-b784-5abf640e3742 | Occupation, mixed coniferous forest |  | Elementary flows/Resource/unspecified | 00.00.000 |  | Elementary flow |  |  |  | Area*time
cdd89375-4e12-3c37-82db-a9b1daf271fa | Occupation, mixed coniferous forest |  | Elementary flows/Resource/land | 00.00.000 |  | Elementary flow |  |  |  | Area*time
894900b3-ac0e-3d8d-adbb-870fa969af72 | Occupation, mixed forest |  | Elementary flows/Resource/unspecified | 00.00.000 |  | Elementary flow |  |  |  | Area*time
26e7599d-b7fc-3bf7-b7c3-15e9aa0f1faa | Occupation, mixed forest |  | Elementary flows/Resource/land | 00.00.000 |  | Elementary flow |  |  |  | Area*time
83e6cd7a-902f-3cc7-ad80-1e6ed746f86c | Occupation, mixed plantations |  | Elementary flows/Resource/unspecified | 00.00.000 |  | Elementary flow |  |  |  | Area*time
cdba9076-1f14-355d-b0ce-b82e92b91b6d | Occupation, mixed plantations |  | Elementary flows/Resource/land | 00.00.000 |  | Elementary flow |  |  |  | Area*time
1c452d75-2eb0-3d76-b73e-d5fa2dde2cd6 | Occupation, moors and heath land |  | Elementary flows/Resource/unspecified | 00.00.000 |  | Elementary flow |  |  |  | Area*time
49fede26-df6d-3005-9f43-5715606b5cdc | Occupation, naturally-forested peatland |  | Elementary flows/Resource/unspecified | 00.00.000 |  | Elementary flow |  |  |  | Area*time
fe022f66-9e50-4aea-90b7-aa29abdc070e | Occupation, naturally-forested peatland |  | Elementary flows/Resource/land | 00.00.000 |  | Elementary flow |  |  |  | Area*time
6cd95624-7134-4a3a-8039-7a3bf45be78e | Occupation, naturally-forested peatland |  | Elementary flows/Resource/biotic | 00.00.000 |  | Elementary flow |  |  |  | Area*time
fac0523b-56a5-4f6d-a09f-adb28b62e505 | Occupation, naturally-forested peatland |  | Elementary flows/Resource/in ground | 00.00.000 |  | Elementary flow |  |  |  | Area*time
d7082527-ddd0-3dfe-a765-0a738cab7a2a | Occupation, oil and gas extraction site |  | Resources/Unspecified | 00.00.000 |  | Elementary flow |  |  |  | Area*time
6cd33048-b06a-4b9b-bf8d-b4b6b47754f9 | Occupation, pasture and meadow |  | Elementary flows/Resource/unspecified | 00.00.000 |  | Elementary flow |  | CORINE 231 |  | Area*time
59ded913-17fe-4b3e-80cb-79b97cdbef9a | Occupation, pasture and meadow |  | Elementary flows/Resource/land | 00.00.000 |  | Elementary flow |  | CORINE 231 |  | Area*time
0dbba327-fb83-3ae4-8045-3256be1fd232 | Occupation, pasture and meadow | Formula: CORINE 231 | Resources/Unspecified | 00.00.000 |  | Elementary flow |  |  |  | Area*time
ed6f73f6-6ea8-43d3-9212-b4551140484e | Occupation, pasture and meadow, extensive |  | Elementary flows/Resource/unspecified | 00.00.000 |  | Elementary flow |  | CORINE 231b |  | Area*time
19f84b2e-e6ff-4351-ba3a-8b650fc20d14 | Occupation, pasture and meadow, extensive |  | Elementary flows/Resource/land | 00.00.000 |  | Elementary flow |  | CORINE 231b |  | Area*time
e1e245de-5e76-4d8c-a083-95262b06dcf2 | Occupation, pasture and meadow, intensive |  | Elementary flows/Resource/unspecified | 00.00.000 |  | Elementary flow |  | CORINE 231a |  | Area*time
98b723d4-3362-4b38-8b1e-1bedacfd5e27 | Occupation, pasture and meadow, intensive |  | Elementary flows/Resource/land | 00.00.000 |  | Elementary flow |  | CORINE 231a |  | Area*time
86d3fdb1-3b9b-4b01-a6eb-6bdab06676d7 | Occupation, pasture and meadow, organic |  | Elementary flows/Resource/unspecified | 00.00.000 |  | Elementary flow |  |  |  | Area*time
1ae03e9f-9f0b-4f9e-8440-9c3d4f1b1868 | Occupation, pasture and meadow, organic |  | Elementary flows/Resource/land | 00.00.000 |  | Elementary flow |  |  |  | Area*time
377086c9-230f-3b09-acb6-512f046e4b74 | Occupation, pasture, man made |  | Elementary flows/Resource/unspecified | 00.00.000 |  | Elementary flow |  |  |  | Area*time
f661a6a2-7681-3a9f-a230-1bebf69d02a0 | Occupation, pasture, man made |  | Elementary flows/Resource/land | 00.00.000 |  | Elementary flow |  |  |  | Area*time
8d505b66-480c-4949-b287-5f33413a1d97 | Occupation, pasture, man made |  | Elementary flows/Resource/biotic | 00.00.000 |  | Elementary flow |  |  |  | Area*time
6695124a-71f2-4afb-a157-3aed8f71ecd8 | Occupation, pasture, man made |  | Elementary flows/Resource/in ground | 00.00.000 |  | Elementary flow |  |  |  | Area*time
0b71699f-f013-3465-b171-b25083c0c257 | Occupation, pasture, man made, extensive |  | Elementary flows/Resource/unspecified | 00.00.000 |  | Elementary flow |  |  |  | Area*time
72e0dadc-3e66-3db3-b449-16afef5e7b22 | Occupation, pasture, man made, extensive |  | Elementary flows/Resource/land | 00.00.000 |  | Elementary flow |  |  |  | Area*time
4a88d6fd-9725-4506-b4b3-7712afc6e10d | Occupation, pasture, man made, extensive |  | Elementary flows/Resource/biotic | 00.00.000 |  | Elementary flow |  |  |  | Area*time
23ef82ec-017a-473a-af4d-401e0c6bd920 | Occupation, pasture, man made, extensive |  | Elementary flows/Resource/in ground | 00.00.000 |  | Elementary flow |  |  |  | Area*time
680016d9-59a9-37ad-9e51-8a476db6b732 | Occupation, pasture, man made, intensive |  | Elementary flows/Resource/unspecified | 00.00.000 |  | Elementary flow |  |  |  | Area*time
d49fda82-dd00-345b-a63d-ca264cedb211 | Occupation, pasture, man made, intensive |  | Elementary flows/Resource/land | 00.00.000 |  | Elementary flow |  |  |  | Area*time
dbd92dab-833b-4cf9-84ae-bb1187031191 | Occupation, pasture, man made, intensive |  | Elementary flows/Resource/biotic | 00.00.000 |  | Elementary flow |  |  |  | Area*time
c5926f15-de79-471f-a25e-014370825653 | Occupation, pasture, man made, intensive |  | Elementary flows/Resource/in ground | 00.00.000 |  | Elementary flow |  |  |  | Area*time
6f3af90a-61f9-3dcf-90d7-a4fdabe343df | Occupation, pasture, man made, organic |  | Elementary flows/Resource/unspecified | 00.00.000 |  | Elementary flow |  |  |  | Area*time
59734866-f67e-3c7e-a2de-6d269f99788c | Occupation, pasture, man made, organic |  | Elementary flows/Resource/land | 00.00.000 |  | Elementary flow |  |  |  | Area*time
3b8421ac-9257-3887-b558-596a8c0698e7 | Occupation, peatland under extraction |  | Elementary flows/Resource/unspecified | 00.00.000 |  | Elementary flow |  |  |  | Area*time
1061d087-d7ac-41a4-9201-da62688ce402 | Occupation, peatland under extraction |  | Elementary flows/Resource/land | 00.00.000 |  | Elementary flow |  |  |  | Area*time
cbd116ea-b779-4d82-86b8-bf8d1f2e994f | Occupation, peatland under extraction |  | Elementary flows/Resource/biotic | 00.00.000 |  | Elementary flow |  |  |  | Area*time
54e79b9e-b6cb-4de0-81a5-6fe2efd3eec1 | Occupation, peatland under extraction |  | Elementary flows/Resource/in ground | 00.00.000 |  | Elementary flow |  |  |  | Area*time
1a01977a-d170-4ac1-86df-aae792cbeb8f | Occupation, permanent crop |  | Elementary flows/Resource/unspecified | 00.00.000 |  | Elementary flow |  | CORINE 22 |  | Area*time
e9007a6f-7244-44d4-a561-91ae1b6c6cfc | Occupation, permanent crop |  | Elementary flows/Resource/land | 00.00.000 |  | Elementary flow |  | CORINE 22 |  | Area*time
67884dbf-8895-42ca-9a2a-37aef1189d3b | Occupation, permanent crop, fruit |  | Elementary flows/Resource/unspecified | 00.00.000 |  | Elementary flow |  | CORINE 222 |  | Area*time
1896b498-8d13-4f58-8c17-21fe57740158 | Occupation, permanent crop, fruit |  | Elementary flows/Resource/land | 00.00.000 |  | Elementary flow |  | CORINE 222 |  | Area*time
0e2a9c6c-67d2-3c84-8f90-5e2115826b2e | Occupation, permanent crop, fruit | Formula: CORINE 222a | Resources/land | 00.00.000 |  | Elementary flow |  |  |  | Area*time
5db2250f-278c-4b47-8c45-561ae9ff448d | Occupation, permanent crop, fruit, extensive |  | Elementary flows/Resource/unspecified | 00.00.000 |  | Elementary flow |  | CORINE 222b |  | Area*time
7e7d6ebb-8c9c-4ecb-b64b-23a8c2c908c4 | Occupation, permanent crop, fruit, extensive |  | Elementary flows/Resource/land | 00.00.000 |  | Elementary flow |  | CORINE 222b |  | Area*time
2997b0b4-f6ec-4df0-9481-4bdab4e86507 | Occupation, permanent crop, fruit, intensive |  | Elementary flows/Resource/unspecified | 00.00.000 |  | Elementary flow |  | CORINE 222a |  | Area*time
3afbc2d8-1b51-4d43-87a7-e68291c1e999 | Occupation, permanent crop, fruit, intensive |  | Elementary flows/Resource/land | 00.00.000 |  | Elementary flow |  | CORINE 222a |  | Area*time
f719f0bd-9e4e-3749-9649-b2d0058600e5 | Occupation, permanent crop, irrigated |  | Elementary flows/Resource/unspecified | 00.00.000 |  | Elementary flow |  |  |  | Area*time
bee8905a-124e-3e60-a800-631ec029bcd0 | Occupation, permanent crop, irrigated |  | Elementary flows/Resource/land | 00.00.000 |  | Elementary flow |  |  |  | Area*time
569e3edf-b30d-49eb-ad3b-6f76f5456273 | Occupation, permanent crop, irrigated |  | Elementary flows/Resource/biotic | 00.00.000 |  | Elementary flow |  |  |  | Area*time
eef88648-f7d9-4d4a-ac27-4ffd1eb5c779 | Occupation, permanent crop, irrigated |  | Elementary flows/Resource/in ground | 00.00.000 |  | Elementary flow |  |  |  | Area*time
895e2457-4921-360d-a896-4ca3ad621fe3 | Occupation, permanent crop, irrigated, extensive |  | Elementary flows/Resource/unspecified | 00.00.000 |  | Elementary flow |  |  |  | Area*time
1c359785-3e70-4e0b-be1c-6258f9f20708 | Occupation, permanent crop, irrigated, extensive |  | Elementary flows/Resource/land | 00.00.000 |  | Elementary flow |  |  |  | Area*time
2b596905-582f-4fa0-aafd-3f8a18229e5a | Occupation, permanent crop, irrigated, extensive |  | Elementary flows/Resource/biotic | 00.00.000 |  | Elementary flow |  |  |  | Area*time
76433f2c-2315-420e-a416-6ac1757e28d9 | Occupation, permanent crop, irrigated, extensive |  | Elementary flows/Resource/in ground | 00.00.000 |  | Elementary flow |  |  |  | Area*time
d1a2f79b-02cf-3e39-b509-b0a61673875a | Occupation, permanent crop, irrigated, intensive |  | Elementary flows/Resource/unspecified | 00.00.000 |  | Elementary flow |  |  |  | Area*time
5568d143-4b51-34f7-853f-287dc8ce786e | Occupation, permanent crop, irrigated, intensive |  | Elementary flows/Resource/land | 00.00.000 |  | Elementary flow |  |  |  | Area*time
b43fc147-1da9-477f-90be-5ae7b999aabe | Occupation, permanent crop, irrigated, intensive |  | Elementary flows/Resource/biotic | 00.00.000 |  | Elementary flow |  |  |  | Area*time
04f1a177-40b4-4b0f-b14a-11e51c0c9a29 | Occupation, permanent crop, irrigated, intensive |  | Elementary flows/Resource/in ground | 00.00.000 |  | Elementary flow |  |  |  | Area*time
ea0068d8-f3da-3242-a991-7ad2753bae1d | Occupation, permanent crop, non-irrigated |  | Elementary flows/Resource/unspecified | 00.00.000 |  | Elementary flow |  |  |  | Area*time
21baa1af-e8af-425b-a127-91629f718508 | Occupation, permanent crop, non-irrigated |  | Elementary flows/Resource/land | 00.00.000 |  | Elementary flow |  |  |  | Area*time
74a6bfd3-2b07-4e29-8e9c-6a9358b74128 | Occupation, permanent crop, non-irrigated |  | Elementary flows/Resource/biotic | 00.00.000 |  | Elementary flow |  |  |  | Area*time
a614b9a5-c45e-429d-9ee1-607080a86d70 | Occupation, permanent crop, non-irrigated |  | Elementary flows/Resource/in ground | 00.00.000 |  | Elementary flow |  |  |  | Area*time
c07f2328-335a-3db4-8d9e-1b085d702e35 | Occupation, permanent crop, non-irrigated, extensive |  | Elementary flows/Resource/unspecified | 00.00.000 |  | Elementary flow |  |  |  | Area*time
ab2db626-e0c7-4389-be5c-51e956409a73 | Occupation, permanent crop, non-irrigated, extensive |  | Elementary flows/Resource/land | 00.00.000 |  | Elementary flow |  |  |  | Area*time
45ffd44a-fa47-4b9a-bcee-44a62b82528d | Occupation, permanent crop, non-irrigated, extensive |  | Elementary flows/Resource/biotic | 00.00.000 |  | Elementary flow |  |  |  | Area*time
5b290d1c-2be3-403e-8ddb-be6ae52b6eef | Occupation, permanent crop, non-irrigated, extensive |  | Elementary flows/Resource/in ground | 00.00.000 |  | Elementary flow |  |  |  | Area*time
5f3dc1cd-12c9-35c8-80be-bc3d389ff825 | Occupation, permanent crop, non-irrigated, intensive |  | Elementary flows/Resource/unspecified | 00.00.000 |  | Elementary flow |  |  |  | Area*time
07de5af6-a8bd-3be1-81f6-2d2450498ba1 | Occupation, permanent crop, non-irrigated, intensive |  | Elementary flows/Resource/land | 00.00.000 |  | Elementary flow |  |  |  | Area*time
ea3603f0-06b5-45ca-823c-d684e9fe4a7d | Occupation, permanent crop, non-irrigated, intensive |  | Elementary flows/Resource/biotic | 00.00.000 |  | Elementary flow |  |  |  | Area*time
d8e47f2d-faca-40ec-8900-c95c02ddeb7b | Occupation, permanent crop, non-irrigated, intensive |  | Elementary flows/Resource/in ground | 00.00.000 |  | Elementary flow |  |  |  | Area*time
f2311a45-8789-472c-8aba-416e8621bb4c | Occupation, permanent crop, vine |  | Elementary flows/Resource/unspecified | 00.00.000 |  | Elementary flow |  | CORINE 221 |  | Area*time
18636f13-f552-4136-a353-3b5a8e5f87d1 | Occupation, permanent crop, vine |  | Elementary flows/Resource/land | 00.00.000 |  | Elementary flow |  | CORINE 221 |  | Area*time
3295a31d-855c-4ed1-ace4-e81d0a7f04c6 | Occupation, permanent crop, vine, extensive |  | Elementary flows/Resource/unspecified | 00.00.000 |  | Elementary flow |  | CORINE 221b |  | Area*time
f318deb8-ac36-47c0-bb00-e3022b583c7e | Occupation, permanent crop, vine, extensive |  | Elementary flows/Resource/land | 00.00.000 |  | Elementary flow |  | CORINE 221b |  | Area*time
16835899-c22f-4e78-8076-0d4d340c6f60 | Occupation, permanent crop, vine, intensive |  | Elementary flows/Resource/unspecified | 00.00.000 |  | Elementary flow |  | CORINE 221a |  | Area*time
c9461a73-d00a-4fc7-a890-a9eda6af3185 | Occupation, permanent crop, vine, intensive |  | Elementary flows/Resource/land | 00.00.000 |  | Elementary flow |  | CORINE 221a |  | Area*time
7af93b20-3f6e-3f8a-9422-143988f35296 | Occupation, pristine bog peatland |  | Elementary flows/Resource/unspecified | 00.00.000 |  | Elementary flow |  |  |  | Area*time
8c217608-2e43-4c52-890b-bbab0dfe2e42 | Occupation, pristine bog peatland |  | Elementary flows/Resource/land | 00.00.000 |  | Elementary flow |  |  |  | Area*time
cee1a9b8-5f06-43e4-9160-3408ba54b19a | Occupation, pristine bog peatland |  | Elementary flows/Resource/biotic | 00.00.000 |  | Elementary flow |  |  |  | Area*time
e4cb6a28-1ad7-4430-b037-3fd5533979da | Occupation, pristine bog peatland |  | Elementary flows/Resource/in ground | 00.00.000 |  | Elementary flow |  |  |  | Area*time
e64aa100-98c5-3774-b050-08dd3ee35568 | Occupation, rail fallow |  | Elementary flows/Resource/unspecified | 00.00.000 |  | Elementary flow |  |  |  | Area*time
259d8836-b007-3fba-ba94-d235da93c1dd | Occupation, rail fallow |  | Elementary flows/Resource/land | 00.00.000 |  | Elementary flow |  |  |  | Area*time
d4e14d98-0abd-4e45-94a7-112fd5277c35 | Occupation, river, artificial |  | Elementary flows/Resource/land | 00.00.000 |  | Elementary flow |  |  |  | Area*time
db74fd6a-3438-4d8d-9bce-83039d28b485 | Occupation, river, natural (non-use) |  | Elementary flows/Resource/land | 00.00.000 |  | Elementary flow |  |  |  | Area*time
5302f2ab-704a-3364-b0e1-f402234312d3 | Occupation, road and rail networks |  | Elementary flows/Resource/unspecified | 00.00.000 |  | Elementary flow |  |  |  | Area*time
48ec0eeb-66fc-36c1-be92-7052422c286b | Occupation, road and rail networks |  | Elementary flows/Resource/land | 00.00.000 |  | Elementary flow |  |  |  | Area*time
e3947cd3-f308-3791-a530-deff2a351c75 | Occupation, rural settlement |  | Elementary flows/Resource/unspecified | 00.00.000 |  | Elementary flow |  |  |  | Area*time
c03161a1-4302-3858-9dc5-34e82f6b6a14 | Occupation, rural settlement |  | Elementary flows/Resource/land | 00.00.000 |  | Elementary flow |  |  |  | Area*time
7f454ce5-4497-43d9-84d0-a79b65813b46 | Occupation, sea and ocean |  | Elementary flows/Resource/unspecified | 00.00.000 |  | Elementary flow |  | CORINE 523 |  | Area*time
20519748-a68f-33e6-a3d7-e7424fada99e | Occupation, sea and ocean |  | Elementary flows/Resource/in water | 00.00.000 |  | Elementary flow |  | CORINE 523 |  | Area*time
7af0b1a6-2e8f-407a-8ac7-b02a2023155b | Occupation, sea and ocean |  | Elementary flows/Resource/land | 00.00.000 |  | Elementary flow |  | CORINE 523 |  | Area*time
d5bb94d9-1426-3366-ad9c-2facec6e4f12 | Occupation, seabed, drilling and mining |  | Elementary flows/Resource/unspecified | 00.00.000 |  | Elementary flow |  |  |  | Area*time
4a49c025-f03c-4eab-a0eb-b06d1a4442db | Occupation, seabed, drilling and mining |  | Elementary flows/Resource/land | 00.00.000 |  | Elementary flow |  |  |  | Area*time
ad5bb84b-be95-4665-a68a-2208d7e868a8 | Occupation, seabed, drilling and mining |  | Elementary flows/Resource/biotic | 00.00.000 |  | Elementary flow |  |  |  | Area*time
fb258f81-a8d5-491e-a5ee-9dcc073769cd | Occupation, seabed, drilling and mining |  | Elementary flows/Resource/in ground | 00.00.000 |  | Elementary flow |  |  |  | Area*time
f37246ae-19df-3043-8fae-0013e8e16330 | Occupation, seabed, infrastructure |  | Elementary flows/Resource/unspecified | 00.00.000 |  | Elementary flow |  |  |  | Area*time
64f2cbe7-791b-4d4b-bd13-f0c142922738 | Occupation, seabed, infrastructure |  | Elementary flows/Resource/land | 00.00.000 |  | Elementary flow |  |  |  | Area*time
83b0eabb-05e4-4c2e-80d6-8625a11c065a | Occupation, seabed, infrastructure |  | Elementary flows/Resource/biotic | 00.00.000 |  | Elementary flow |  |  |  | Area*time
2ea8c381-6b15-4060-a77c-2c25ff0f9197 | Occupation, seabed, infrastructure |  | Elementary flows/Resource/in ground | 00.00.000 |  | Elementary flow |  |  |  | Area*time
f6169139-e846-45d7-8195-2fdfc7a188c7 | Occupation, seabed, natural (non-use) |  | Elementary flows/Resource/land | 00.00.000 |  | Elementary flow |  |  |  | Area*time
5c26adb8-cd01-4177-b77c-d17dfca4d16c | Occupation, seabed, unspecified |  | Elementary flows/Resource/land | 00.00.000 |  | Elementary flow |  |  |  | Area*time
3cc6b9e3-fda3-4712-b5b2-df07b0b996f3 | Occupation, sealed soil |  | Elementary flows/Resource/land | 00.00.000 |  | Elementary flow |  |  |  | Area*time
e635ad44-7ba2-30de-b18f-fdba8be395fe | Occupation, semi-natural broad-leafed forests |  | Elementary flows/Resource/unspecified | 00.00.000 |  | Elementary flow |  |  |  | Area*time
d6c81dea-88aa-39b9-b937-5c53fc07c46f | Occupation, semi-natural broad-leafed forests |  | Elementary flows/Resource/land | 00.00.000 |  | Elementary flow |  |  |  | Area*time
ceb20585-c319-31f1-9586-05b121024585 | Occupation, semi-natural coniferous forests |  | Elementary flows/Resource/unspecified | 00.00.000 |  | Elementary flow |  |  |  | Area*time
babfff96-2af7-30fd-9079-34391953f2cf | Occupation, semi-natural coniferous forests |  | Elementary flows/Resource/land | 00.00.000 |  | Elementary flow |  |  |  | Area*time
99cd74c7-d648-3d41-b0ff-deda74f59a90 | Occupation, semi-natural grassland |  | Elementary flows/Resource/unspecified | 00.00.000 |  | Elementary flow |  |  |  | Area*time
c1dd30cd-fa81-31ac-acd1-3bf638a0d857 | Occupation, semi-natural grassland |  | Elementary flows/Resource/land | 00.00.000 |  | Elementary flow |  |  |  | Area*time
ab295ced-caf0-4281-96a2-7ebc2203c508 | Occupation, shrub land, sclerophyllous |  | Elementary flows/Resource/unspecified | 00.00.000 |  | Elementary flow |  | CORINE 323 |  | Area*time
c199261c-8234-43c5-b906-5b67707e4395 | Occupation, shrub land, sclerophyllous |  | Elementary flows/Resource/land | 00.00.000 |  | Elementary flow |  | CORINE 323 |  | Area*time
90d8275b-9542-463f-8b33-0173708543ad | Occupation, snow and ice (non-use) |  | Elementary flows/Resource/land | 00.00.000 |  | Elementary flow |  |  |  | Area*time
b3619a10-80f9-312b-a6ca-5263f580c89c | Occupation, sparsely vegetated areas, steppe, tundra, badlands |  | Elementary flows/Resource/unspecified | 00.00.000 |  | Elementary flow |  |  |  | Area*time
3e2da818-59cb-491a-8e4c-fa62e2a9d944 | Occupation, special uses (parks and wildlife reserves) |  | Elementary flows/Resource/unspecified | 00.00.000 |  | Elementary flow |  |  |  | Area*time
a34eb056-ad5f-3639-bf3d-f9b25d32fa4a | Occupation, sport and leisure facilities |  | Elementary flows/Resource/unspecified | 00.00.000 |  | Elementary flow |  |  |  | Area*time
20831ca2-acba-3498-a003-2fc4f4bdd2e4 | Occupation, sport and leisure facilities |  | Elementary flows/Resource/land | 00.00.000 |  | Elementary flow |  |  |  | Area*time
74212326-ca29-46f8-a600-4e45b0ad688e | Occupation, traffic area |  | Elementary flows/Resource/unspecified | 00.00.000 |  | Elementary flow |  |  |  | Area*time
3e7f1605-9451-4e53-9690-ab5318033227 | Occupation, traffic area |  | Elementary flows/Resource/land | 00.00.000 |  | Elementary flow |  |  |  | Area*time
7525466a-86b4-3720-babf-e90c95b54057 | Occupation, traffic area | Formula: CORINE 122 | Resources/land | 00.00.000 |  | Elementary flow |  |  |  | Area*time
0a03fe20-343b-42d4-87b5-1300cfd47a7a | Occupation, traffic area, rail embankment |  | Elementary flows/Resource/unspecified | 00.00.000 |  | Elementary flow |  | CORINE 122d |  | Area*time
4ce71e21-8f14-48da-b9e5-4743e5f3c0ab | Occupation, traffic area, rail embankment |  | Elementary flows/Resource/land | 00.00.000 |  | Elementary flow |  | CORINE 122d |  | Area*time
2aa913a6-41a4-47cd-83bd-58cc5e1b11a5 | Occupation, traffic area, rail network |  | Elementary flows/Resource/unspecified | 00.00.000 |  | Elementary flow |  | CORINE 122c |  | Area*time
062a6faf-b1a5-4a6a-aa02-47ae3ec566a8 | Occupation, traffic area, rail network |  | Elementary flows/Resource/land | 00.00.000 |  | Elementary flow |  | CORINE 122c |  | Area*time
b8210d24-4b65-3710-846b-d24edffb5f89 | Occupation, traffic area, rail/road embankment |  | Elementary flows/Resource/unspecified | 00.00.000 |  | Elementary flow |  |  |  | Area*time
34282967-4376-3929-aab4-8d64dae7ed5b | Occupation, traffic area, rail/road embankment |  | Elementary flows/Resource/land | 00.00.000 |  | Elementary flow |  |  |  | Area*time
14b92328-e08d-4fac-b16a-da5dcd0e5627 | Occupation, traffic area, road embankment |  | Elementary flows/Resource/unspecified | 00.00.000 |  | Elementary flow |  | CORINE 122b |  | Area*time
956c5f83-65c8-4607-9749-147cfb9c8f70 | Occupation, traffic area, road embankment |  | Elementary flows/Resource/land | 00.00.000 |  | Elementary flow |  | CORINE 122b |  | Area*time
72745257-3534-4ca3-adfa-a2eb63f1e7d9 | Occupation, traffic area, road network |  | Elementary flows/Resource/unspecified | 00.00.000 |  | Elementary flow |  | CORINE 122a |  | Area*time
26efe47c-92a5-4dea-b4d0-eac13e418a58 | Occupation, traffic area, road network |  | Elementary flows/Resource/land | 00.00.000 |  | Elementary flow |  | CORINE 122a |  | Area*time
e649f954-a9ef-3b29-bc64-30a5ab658b52 | Occupation, transitional woodland/shrub |  | Elementary flows/Resource/unspecified | 00.00.000 |  | Elementary flow |  |  |  | Area*time
f1e93528-f8fc-39c5-b9bc-d783d6adff45 | Occupation, transitional woodland/shrub |  | Elementary flows/Resource/land | 00.00.000 |  | Elementary flow |  |  |  | Area*time
a4c4b2e8-7611-4690-b00f-80789d4eb9fe | Occupation, tropical rain forest |  | Elementary flows/Resource/unspecified | 00.00.000 |  | Elementary flow |  | CORINE not known |  | Area*time
2925111b-3464-4e34-9d02-b73c1c033e91 | Occupation, tropical rain forest |  | Elementary flows/Resource/land | 00.00.000 |  | Elementary flow |  | CORINE not known |  | Area*time
50b14562-ddeb-49d7-899c-dcbf9dfed004 | Occupation, unknown |  | Elementary flows/Resource/unspecified | 00.00.000 |  | Elementary flow |  | CORINE x |  | Area*time
c7cb5880-4219-4051-9357-10fdd08c6f2b | Occupation, unknown |  | Elementary flows/Resource/land | 00.00.000 |  | Elementary flow |  | CORINE x |  | Area*time
6d957f85-fc93-36f1-9da3-397da3140eb9 | Occupation, unspecified, natural (non-use) |  | Elementary flows/Resource/unspecified | 00.00.000 |  | Elementary flow |  |  |  | Area*time
c59b1846-99d0-457a-b62a-f4f82e605038 | Occupation, unspecified, natural (non-use) |  | Elementary flows/Resource/land | 00.00.000 |  | Elementary flow |  |  |  | Area*time
15bec778-8601-4d9c-a59c-d534fbe30fd4 | Occupation, unspecified, natural (non-use) |  | Elementary flows/Resource/biotic | 00.00.000 |  | Elementary flow |  |  |  | Area*time
e09cbc3d-16f9-4bf0-a86b-8881e10aa1d9 | Occupation, unspecified, natural (non-use) |  | Elementary flows/Resource/in ground | 00.00.000 |  | Elementary flow |  |  |  | Area*time
63cf5ffa-3b2c-3ab8-b726-0bab20804237 | Occupation, unspecified, used |  | Elementary flows/Resource/unspecified | 00.00.000 |  | Elementary flow |  |  |  | Area*time
89823c78-b1cc-398f-946e-36a47fdac7cb | Occupation, urban |  | Elementary flows/Resource/unspecified | 00.00.000 |  | Elementary flow |  |  |  | Area*time
2c5d6d37-ceff-3897-8efc-891ac7815e92 | Occupation, urban fallow |  | Elementary flows/Resource/unspecified | 00.00.000 |  | Elementary flow |  |  |  | Area*time
746718c9-aeee-3d78-a822-f5af28911792 | Occupation, urban fallow |  | Elementary flows/Resource/land | 00.00.000 |  | Elementary flow |  |  |  | Area*time
45091000-d7e1-459f-bac5-38b51efb4d63 | Occupation, urban, continuously built |  | Elementary flows/Resource/unspecified | 00.00.000 |  | Elementary flow |  | CORINE 111 |  | Area*time
3b4db191-9634-4a01-a873-f3cb234785e4 | Occupation, urban, continuously built |  | Elementary flows/Resource/land | 00.00.000 |  | Elementary flow |  | CORINE 111 |  | Area*time
080bf4c6-fab3-4e21-88c7-20b435aa42e8 | Occupation, urban, discontinuously built |  | Elementary flows/Resource/unspecified | 00.00.000 |  | Elementary flow |  | CORINE 112 |  | Area*time
56ec994a-eb96-42e8-93eb-4970e30e6362 | Occupation, urban, discontinuously built |  | Elementary flows/Resource/land | 00.00.000 |  | Elementary flow |  | CORINE 112 |  | Area*time
5ce41517-25bb-4da6-b839-5fd0f00baff1 | Occupation, urban, green areas |  | Elementary flows/Resource/unspecified | 00.00.000 |  | Elementary flow |  |  |  | Area*time
4b3f09d7-7681-4f2d-b967-d630dfb29068 | Occupation, urban, green areas |  | Elementary flows/Resource/land | 00.00.000 |  | Elementary flow |  |  |  | Area*time
52f99da9-f194-3832-82d3-0b1a190960e0 | Occupation, urban, green areas | Formula: CORINE 141 | Resources/Unspecified | 00.00.000 |  | Elementary flow |  |  |  | Area*time
2a57a86c-5738-3540-b510-5d5f9e8ff229 | Occupation, urban/industrial fallow (non-use) |  | Elementary flows/Resource/unspecified | 00.00.000 |  | Elementary flow |  |  |  | Area*time
ed4b8d66-7643-47f0-9912-ef646db1e5ea | Occupation, urban/industrial fallow (non-use) |  | Elementary flows/Resource/land | 00.00.000 |  | Elementary flow |  |  |  | Area*time
b92dbf48-5adc-4da4-b9e7-412e4384341a | Occupation, urban/industrial fallow (non-use) |  | Elementary flows/Resource/biotic | 00.00.000 |  | Elementary flow |  |  |  | Area*time
f84a160b-d157-429d-8e8d-5b365dd12229 | Occupation, urban/industrial fallow (non-use) |  | Elementary flows/Resource/in ground | 00.00.000 |  | Elementary flow |  |  |  | Area*time
871a58d9-bbbb-4cdf-bf84-dd4a90fa7c8e | Occupation, water bodies |  | Elementary flows/Resource/land | 00.00.000 |  | Elementary flow |  |  |  | Area*time
b9a35003-86ed-45d8-b616-ef6859087b40 | Occupation, water bodies, artificial |  | Elementary flows/Resource/unspecified | 00.00.000 |  | Elementary flow |  | CORINE 512a |  | Area*time
69dfa439-8e4e-4cae-bb0c-85a8aa8b9a73 | Occupation, water bodies, artificial |  | Elementary flows/Resource/land | 00.00.000 |  | Elementary flow |  | CORINE 512a |  | Area*time
a47cd00c-476b-4f73-a0a0-46dc11638699 | Occupation, water courses, artificial |  | Elementary flows/Resource/unspecified | 00.00.000 |  | Elementary flow |  | CORINE 511a |  | Area*time
c14ea750-4a9f-41fa-bcc1-4a1d84466f43 | Occupation, water courses, artificial |  | Elementary flows/Resource/land | 00.00.000 |  | Elementary flow |  | CORINE 511a |  | Area*time
dbeb09ff-e091-443e-b1f0-6176289dad0c | Occupation, wetland, coastal (non-use) |  | Elementary flows/Resource/land | 00.00.000 |  | Elementary flow |  |  |  | Area*time
83d26cf2-b841-4bad-82b8-2add507aca12 | Occupation, wetland, inland (non-use) |  | Elementary flows/Resource/land | 00.00.000 |  | Elementary flow |  |  |  | Area*time
00fdc37e-d074-387a-9b87-cc32f0a631b4 | Ochratoxin A |  | Elementary flows/Emission to air/lower stratosphere + upper troposphere | 00.00.000 |  | Elementary flow | 000303-47-9 |  |  | Mass
98a7e7be-d2e2-3534-b1ea-7e95b5f1d3d4 | Ochratoxin A |  | Elementary flows/Emission to water/river, long-term | 00.00.000 |  | Elementary flow | 000303-47-9 |  |  | Mass
b0db7f07-1d12-3d39-9e05-24559626bfbb | Ochratoxin A |  | Elementary flows/Emission to air/high population density | 00.00.000 |  | Elementary flow | 000303-47-9 |  |  | Mass
5ffa2544-6084-3a6f-815d-06a8f5021ea5 | Ochratoxin A |  | Elementary flows/Emission to soil/industrial | 00.00.000 |  | Elementary flow | 000303-47-9 |  |  | Mass
fc4ffa4f-0d51-3a9e-8f21-27c1311d2ad8 | Ochratoxin A |  | Elementary flows/Emission to water/lake | 00.00.000 |  | Elementary flow | 000303-47-9 |  |  | Mass
906dc266-c1e1-3d17-8ae0-bac1b02ae778 | Ochratoxin A |  | Elementary flows/Emission to soil/agricultural | 00.00.000 |  | Elementary flow | 000303-47-9 |  |  | Mass
05f47bd4-a9e2-4fca-9c9d-144e62ba6801 | OCHRATOXIN A |  | Elementary flows/Emission to soil/unspecified | 00.00.000 |  | Elementary flow | 000303-47-9 |  |  | Mass
79e90ad4-7440-3aa8-826d-98c5b1e79ed0 | Ochratoxin A |  | Elementary flows/Emission to air/indoor | 00.00.000 |  | Elementary flow | 000303-47-9 |  |  | Mass
006f0d71-7234-30f6-8bcf-4c51a9f415d8 | Ochratoxin A |  | Elementary flows/Emission to air/low population density | 00.00.000 |  | Elementary flow | 000303-47-9 |  |  | Mass
a055b661-2a64-3dcf-9267-61fdde4bd08e | Ochratoxin A |  | Elementary flows/Emission to air/unspecified | 00.00.000 |  | Elementary flow | 000303-47-9 |  |  | Mass
7fb30ac1-ed0c-38fe-a5d5-be074a76327e | Ochratoxin A |  | Elementary flows/Emission to air/low population density, long-term | 00.00.000 |  | Elementary flow | 000303-47-9 |  |  | Mass
29f4a270-dec2-3c68-b3f7-5d6e9b7ac5ac | Ochratoxin A |  | Elementary flows/Emission to water/ocean | 00.00.000 |  | Elementary flow | 000303-47-9 |  |  | Mass
6f4ef13a-b420-392a-b6e4-858866179abb | Ochratoxin A |  | Elementary flows/Emission to water/ground water, long-term | 00.00.000 |  | Elementary flow | 000303-47-9 |  |  | Mass
ad07bbbe-a212-3e50-8cd5-8b89eb62a407 | Ochratoxin A |  | Elementary flows/Emission to water/river | 00.00.000 |  | Elementary flow | 000303-47-9 |  |  | Mass
b9f14cb9-3793-3b53-8ed6-c588b87292b8 | Ochratoxin A |  | Elementary flows/Emission to soil/forestry | 00.00.000 |  | Elementary flow | 000303-47-9 |  |  | Mass
734ab361-b373-3eab-9a33-ded34e9c109e | Ochratoxin A |  | Elementary flows/Emission to water/unspecified | 00.00.000 |  | Elementary flow | 000303-47-9 |  |  | Mass
30fa9dd9-3392-3a89-8657-9cf69279b8af | Ochratoxin A |  | Elementary flows/Emission to water/ground water | 00.00.000 |  | Elementary flow | 000303-47-9 |  |  | Mass
8a4ffbbd-11bb-3273-8424-29edc572b552 | Oct-2-ynoic acid |  | Elementary flows/Emission to air/lower stratosphere + upper troposphere | 00.00.000 |  | Elementary flow | 005663-96-7 |  |  | Mass
5db35ddb-ca69-3d28-b0ec-ead6f5243192 | Oct-2-ynoic acid |  | Elementary flows/Emission to air/high population density | 00.00.000 |  | Elementary flow | 005663-96-7 |  |  | Mass
ea271f0c-61a6-3bba-920e-934c1ca6c3ee | Oct-2-ynoic acid |  | Elementary flows/Emission to soil/industrial | 00.00.000 |  | Elementary flow | 005663-96-7 |  |  | Mass
842011c0-3630-3299-ae30-ecd45c35552a | Oct-2-ynoic acid |  | Elementary flows/Emission to soil/agricultural | 00.00.000 |  | Elementary flow | 005663-96-7 |  |  | Mass
04a16286-d722-48a6-b834-9568d62642b0 | Oct-2-ynoic acid |  | Elementary flows/Emission to soil/unspecified | 00.00.000 |  | Elementary flow | 005663-96-7 |  |  | Mass
4b320bcc-b9eb-377d-b882-ea3a3b22b237 | Oct-2-ynoic acid |  | Elementary flows/Emission to air/indoor | 00.00.000 |  | Elementary flow | 005663-96-7 |  |  | Mass
60c41c2f-690a-3718-adbd-196d9e3fb7de | Oct-2-ynoic acid |  | Elementary flows/Emission to air/low population density | 00.00.000 |  | Elementary flow | 005663-96-7 |  |  | Mass
e46141e7-83ca-31b5-bccf-0f2d66e8a1f2 | Oct-2-ynoic acid |  | Elementary flows/Emission to air/unspecified | 00.00.000 |  | Elementary flow | 005663-96-7 |  |  | Mass
6e022166-30c1-308e-a098-67584cb6dba8 | Oct-2-ynoic acid |  | Elementary flows/Emission to air/low population density, long-term | 00.00.000 |  | Elementary flow | 005663-96-7 |  |  | Mass
1f5e3913-3451-3ccd-a40a-b0dca4c81a57 | Oct-2-ynoic acid |  | Elementary flows/Emission to water/ocean | 00.00.000 |  | Elementary flow | 005663-96-7 |  |  | Mass
4db8c329-18a2-31c3-ab65-1ed3f05d9dad | Oct-2-ynoic acid |  | Elementary flows/Emission to water/ground water, long-term | 00.00.000 |  | Elementary flow | 005663-96-7 |  |  | Mass
045457a6-5b67-350a-9a49-97c74894cf1f | Oct-2-ynoic acid |  | Elementary flows/Emission to water/river | 00.00.000 |  | Elementary flow | 005663-96-7 |  |  | Mass
2923d4b2-1c48-38ef-a3bd-dc20f34fb593 | Oct-2-ynoic acid |  | Elementary flows/Emission to soil/forestry | 00.00.000 |  | Elementary flow | 005663-96-7 |  |  | Mass
baec3e76-b50b-35b7-aef8-df7f4b5b20f6 | Oct-2-ynoic acid |  | Elementary flows/Emission to water/unspecified | 00.00.000 |  | Elementary flow | 005663-96-7 |  |  | Mass
e563a64e-5285-3faa-b46b-0dbff431fd40 | Octa deca fluoro octane |  | Elementary flows/Emission to air/unspecified | 00.00.000 |  | Elementary flow | 000307-34-6 |  |  | Mass
53599c1c-ea82-32f5-9c44-527715a8bcc7 | Octachloronaphthalene |  | Elementary flows/Emission to air/lower stratosphere + upper troposphere | 00.00.000 |  | Elementary flow | 002234-13-1 |  |  | Mass
f7b1a8be-1e4d-3f92-b901-e2278421d422 | Octachloronaphthalene |  | Elementary flows/Emission to air/high population density | 00.00.000 |  | Elementary flow | 002234-13-1 |  |  | Mass
a36ac6aa-37eb-315a-99f3-dba454fe6e25 | Octachloronaphthalene |  | Elementary flows/Emission to soil/industrial | 00.00.000 |  | Elementary flow | 002234-13-1 |  |  | Mass
d88963ef-0bcb-35ff-80f7-7ea49b1e647d | Octachloronaphthalene |  | Elementary flows/Emission to soil/agricultural | 00.00.000 |  | Elementary flow | 002234-13-1 |  |  | Mass
3fabef65-d96e-3a23-afc7-e3a42dd2ed97 | Octachloronaphthalene |  | Elementary flows/Emission to soil/unspecified | 00.00.000 |  | Elementary flow | 002234-13-1 |  |  | Mass
65efb6b8-8c4b-31d2-8ace-c9f9231cb982 | Octachloronaphthalene |  | Elementary flows/Emission to air/indoor | 00.00.000 |  | Elementary flow | 002234-13-1 |  |  | Mass
52acf045-3a98-3461-b1b6-bc7047cae290 | Octachloronaphthalene |  | Elementary flows/Emission to air/low population density | 00.00.000 |  | Elementary flow | 002234-13-1 |  |  | Mass
20198af8-bcd0-37b7-90b3-9df2569518dd | Octachloronaphthalene |  | Elementary flows/Emission to air/unspecified | 00.00.000 |  | Elementary flow | 002234-13-1 |  |  | Mass
a34c4dd0-497e-38a8-8c0b-ad9c2b1f0034 | Octachloronaphthalene |  | Elementary flows/Emission to air/low population density, long-term | 00.00.000 |  | Elementary flow | 002234-13-1 |  |  | Mass
73cb2b50-e7fa-3a8a-a8f4-91b324b2636e | Octachloronaphthalene |  | Elementary flows/Emission to water/ocean | 00.00.000 |  | Elementary flow | 002234-13-1 |  |  | Mass
d169aa3b-7e12-3b41-8d78-55a1179a6fd0 | Octachloronaphthalene |  | Elementary flows/Emission to water/ground water, long-term | 00.00.000 |  | Elementary flow | 002234-13-1 |  |  | Mass
d275a053-fe45-33c3-9419-c919fc12e7b2 | Octachloronaphthalene |  | Elementary flows/Emission to water/river | 00.00.000 |  | Elementary flow | 002234-13-1 |  |  | Mass
e19a366d-071e-3f98-8534-c5c55644a0f9 | Octachloronaphthalene |  | Elementary flows/Emission to water/unspecified | 00.00.000 |  | Elementary flow | 002234-13-1 |  |  | Mass
0b527600-89e0-3137-b794-903d0f93f091 | Octachlorostyrene |  | Elementary flows/Emission to air/lower stratosphere + upper troposphere | 00.00.000 |  | Elementary flow | 029082-74-4 |  |  | Mass
babceb7c-0ace-3721-8aa6-b493ace5933f | Octachlorostyrene |  | Elementary flows/Emission to air/high population density | 00.00.000 |  | Elementary flow | 029082-74-4 |  |  | Mass
5ee39a71-5550-4f4e-ae30-9dd9acf64efa | Octachlorostyrene |  | Elementary flows/Emission to soil/industrial | 00.00.000 |  | Elementary flow | 029082-74-4 |  |  | Mass
8a32dcef-5987-3009-a6a6-5621ee87d321 | Octachlorostyrene |  | Elementary flows/Emission to soil/agricultural | 00.00.000 |  | Elementary flow | 029082-74-4 |  |  | Mass
5ceef3fa-8618-4230-b026-cfcd45772d95 | Octachlorostyrene |  | Elementary flows/Emission to soil/unspecified | 00.00.000 |  | Elementary flow | 029082-74-4 |  |  | Mass
759bdced-9c3c-322c-9b16-3055ac1511a0 | Octachlorostyrene |  | Elementary flows/Emission to air/indoor | 00.00.000 |  | Elementary flow | 029082-74-4 |  |  | Mass
9ddd3bc4-396c-30d7-b3e4-0a45b089c9ba | Octachlorostyrene |  | Elementary flows/Emission to air/low population density | 00.00.000 |  | Elementary flow | 029082-74-4 |  |  | Mass
90b86d8a-cfe2-34f7-bab0-ac931dfd58b2 | Octachlorostyrene |  | Elementary flows/Emission to air/unspecified | 00.00.000 |  | Elementary flow | 029082-74-4 |  |  | Mass
dd52e563-e415-310a-af89-fb92229a0fdb | Octachlorostyrene |  | Elementary flows/Emission to air/low population density, long-term | 00.00.000 |  | Elementary flow | 029082-74-4 |  |  | Mass
b54812bb-51d1-333d-8f70-32f89ed3b7c3 | Octachlorostyrene |  | Elementary flows/Emission to water/ocean | 00.00.000 |  | Elementary flow | 029082-74-4 |  |  | Mass
2a069375-5951-4f36-869b-67dc79817c42 | Octachlorostyrene |  | Elementary flows/Emission to water/unspecified | 00.00.000 |  | Elementary flow | 029082-74-4 |  |  | Mass
e7c4b9f1-bd11-479b-ac66-2498b5665a8b | Octadecadien (e z) |  | Elementary flows/Emission to soil/agricultural | 00.00.000 |  | Elementary flow |  |  |  | Mass
b48a5e5e-0eb3-4f7b-887b-83ecbe7d3605 | Octadecadien (z z) |  | Elementary flows/Emission to soil/agricultural | 00.00.000 |  | Elementary flow |  |  |  | Mass
4ff72cfa-a0e3-4348-bbd0-151b87229ab8 | Octadecane |  | Elementary flows/Emission to air/unspecified | 00.00.000 |  | Elementary flow | 000593-45-3 |  |  | Mass
5a1bc533-d45d-44a6-8f0c-fe591fb0f834 | Octadecane |  | Elementary flows/Emission to water/unspecified | 00.00.000 |  | Elementary flow | 000593-45-3 | C18H38 |  | Mass
1a70e947-52f2-33f8-9ee4-ca22950c752f | Octadecanoic acid, ester with 2,2-bis(hydroxymethyl)-1,3-propanediol |  | Elementary flows/Emission to water/ocean | 00.00.000 |  | Elementary flow |  |  |  | Mass
fb0e526e-8735-35f6-a8ed-14dd98762896 | Octadecanoic acid, ester with 2,2-bis(hydroxymethyl)-1,3-propanediol |  | Elementary flows/Emission to water/ground water, long-term | 00.00.000 |  | Elementary flow |  |  |  | Mass
4f17abd2-e131-382b-8862-ef533046068d | Octadecanoic acid, ester with 2,2-bis(hydroxymethyl)-1,3-propanediol |  | Elementary flows/Emission to water/unspecified | 00.00.000 |  | Elementary flow |  |  |  | Mass
6a6ce530-26f5-3c99-8577-64377741f380 | Octadecanoic acid, ester with 2,2-bis(hydroxymethyl)-1,3-propanediol |  | Elementary flows/Emission to water/ground water | 00.00.000 |  | Elementary flow |  |  |  | Mass
01613c3a-7f69-3458-bf05-bf63077ef9fc | Octadecyl 3,5-bis(tert-butyl)-4-hydroxybenzenep* |  | Elementary flows/Emission to air/lower stratosphere + upper troposphere | 00.00.000 |  | Elementary flow | 002082-79-3 |  |  | Mass
a86437ed-09ef-3a49-84e4-152dfb4d720b | Octadecyl 3,5-bis(tert-butyl)-4-hydroxybenzenep* |  | Elementary flows/Emission to air/high population density | 00.00.000 |  | Elementary flow | 002082-79-3 |  |  | Mass
46f60c0d-bbe7-3324-8671-f7dd9da01f23 | Octadecyl 3,5-bis(tert-butyl)-4-hydroxybenzenep* |  | Elementary flows/Emission to soil/industrial | 00.00.000 |  | Elementary flow | 002082-79-3 |  |  | Mass
0a96c692-0436-3779-a020-a8b2ed0e1c36 | Octadecyl 3,5-bis(tert-butyl)-4-hydroxybenzenep* |  | Elementary flows/Emission to soil/agricultural | 00.00.000 |  | Elementary flow | 002082-79-3 |  |  | Mass
9f9d75d5-eecf-3140-8e19-30a182587608 | Octadecyl 3,5-bis(tert-butyl)-4-hydroxybenzenep* |  | Elementary flows/Emission to soil/unspecified | 00.00.000 |  | Elementary flow | 002082-79-3 |  |  | Mass
941b9965-934b-3b74-ade0-b216801c0dc7 | Octadecyl 3,5-bis(tert-butyl)-4-hydroxybenzenep* |  | Elementary flows/Emission to air/indoor | 00.00.000 |  | Elementary flow | 002082-79-3 |  |  | Mass
566d8941-5b8d-3c1b-9f4e-a0228634aa15 | Octadecyl 3,5-bis(tert-butyl)-4-hydroxybenzenep* |  | Elementary flows/Emission to air/low population density | 00.00.000 |  | Elementary flow | 002082-79-3 |  |  | Mass
9ca746a4-b8d1-3eda-9610-30f9a4a18d0c | Octadecyl 3,5-bis(tert-butyl)-4-hydroxybenzenep* |  | Elementary flows/Emission to air/unspecified | 00.00.000 |  | Elementary flow | 002082-79-3 |  |  | Mass
5514e337-584c-3ef4-a78e-a0de4074075b | Octadecyl 3,5-bis(tert-butyl)-4-hydroxybenzenep* |  | Elementary flows/Emission to air/low population density, long-term | 00.00.000 |  | Elementary flow | 002082-79-3 |  |  | Mass
733ba808-9efa-32a2-8b1a-0c361c805893 | Octadecyl 3,5-bis(tert-butyl)-4-hydroxybenzenep* |  | Elementary flows/Emission to water/ocean | 00.00.000 |  | Elementary flow | 002082-79-3 |  |  | Mass
a5146125-168a-3fdc-9561-546cc7715a4c | Octadecyl 3,5-bis(tert-butyl)-4-hydroxybenzenep* |  | Elementary flows/Emission to water/ground water, long-term | 00.00.000 |  | Elementary flow | 002082-79-3 |  |  | Mass
6b77a5f7-5b6d-3988-bc8a-117610f45c07 | Octadecyl 3,5-bis(tert-butyl)-4-hydroxybenzenep* |  | Elementary flows/Emission to water/river | 00.00.000 |  | Elementary flow | 002082-79-3 |  |  | Mass
d845fa57-7972-3516-8b17-682b908dc1b4 | Octadecyl 3,5-bis(tert-butyl)-4-hydroxybenzenep* |  | Elementary flows/Emission to water/unspecified | 00.00.000 |  | Elementary flow | 002082-79-3 |  |  | Mass
60e1ed3d-f237-3900-917a-7efaa8abb324 | Octadecylamine |  | Elementary flows/Emission to air/lower stratosphere + upper troposphere | 00.00.000 |  | Elementary flow | 000124-30-1 |  |  | Mass
597eda0f-40c6-320d-b9cf-4e5100ec9f9c | Octadecylamine |  | Elementary flows/Emission to air/high population density | 00.00.000 |  | Elementary flow | 000124-30-1 |  |  | Mass
52cf475f-1feb-3ac3-9ee6-4ed40700cd41 | Octadecylamine |  | Elementary flows/Emission to soil/industrial | 00.00.000 |  | Elementary flow | 000124-30-1 |  |  | Mass
42fe200f-88ed-363f-89ec-e25dde896932 | Octadecylamine |  | Elementary flows/Emission to soil/agricultural | 00.00.000 |  | Elementary flow | 000124-30-1 |  |  | Mass
4375f321-0652-4718-ab18-6ed05fea4eb2 | OCTADECYLAMINE |  | Elementary flows/Emission to soil/unspecified | 00.00.000 |  | Elementary flow | 000124-30-1 |  |  | Mass
3f3af863-3689-3373-ac3e-3bb1d5fed7f3 | Octadecylamine |  | Elementary flows/Emission to air/indoor | 00.00.000 |  | Elementary flow | 000124-30-1 |  |  | Mass
1396f76b-5191-3f4f-b4e5-3dcc376c1a83 | Octadecylamine |  | Elementary flows/Emission to air/low population density | 00.00.000 |  | Elementary flow | 000124-30-1 |  |  | Mass
178cc0b2-84ef-3720-87c7-0e9700934f92 | Octadecylamine |  | Elementary flows/Emission to air/unspecified | 00.00.000 |  | Elementary flow | 000124-30-1 |  |  | Mass
fa0cdb5b-c9e5-3766-8d45-3b7901fffc81 | Octadecylamine |  | Elementary flows/Emission to air/low population density, long-term | 00.00.000 |  | Elementary flow | 000124-30-1 |  |  | Mass
28dacfa9-445a-3a6a-a52f-317bceaf45aa | Octadecylamine |  | Elementary flows/Emission to water/ocean | 00.00.000 |  | Elementary flow | 000124-30-1 |  |  | Mass
117e9f6d-8aca-3f62-95b9-0404685ad55b | Octadecylamine |  | Elementary flows/Emission to water/ground water, long-term | 00.00.000 |  | Elementary flow | 000124-30-1 |  |  | Mass
740645c7-6125-3776-94ca-fdcf4f8acc33 | Octadecylamine |  | Elementary flows/Emission to water/river | 00.00.000 |  | Elementary flow | 000124-30-1 |  |  | Mass
7a53dddd-c510-3c94-b04c-9a6d88bede58 | Octadecylamine |  | Elementary flows/Emission to soil/forestry | 00.00.000 |  | Elementary flow | 000124-30-1 |  |  | Mass
119e52c3-8018-3900-8abd-a3801ed66f75 | Octadecylamine |  | Elementary flows/Emission to water/unspecified | 00.00.000 |  | Elementary flow | 000124-30-1 |  |  | Mass
6481b589-8db5-3d67-92c1-101ed77ff776 | Octamethylpyrophosphoramide |  | Elementary flows/Emission to air/lower stratosphere + upper troposphere | 00.00.000 |  | Elementary flow | 000152-16-9 |  |  | Mass
51b3602d-ad7b-3fb6-824a-5ac6e90ec44f | Octamethylpyrophosphoramide |  | Elementary flows/Emission to air/high population density | 00.00.000 |  | Elementary flow | 000152-16-9 |  |  | Mass
6313825c-6c16-322e-8888-fe9e89b7fc21 | Octamethylpyrophosphoramide |  | Elementary flows/Emission to soil/industrial | 00.00.000 |  | Elementary flow | 000152-16-9 |  |  | Mass
32713b68-b9e3-3ee4-90c5-9133f0c1ddfb | Octamethylpyrophosphoramide |  | Elementary flows/Emission to soil/agricultural | 00.00.000 |  | Elementary flow | 000152-16-9 |  |  | Mass
0288285a-836d-4c88-a6c2-579816c9c842 | OCTAMETHYLPYROPHOSPHORAMIDE |  | Elementary flows/Emission to soil/unspecified | 00.00.000 |  | Elementary flow | 000152-16-9 |  |  | Mass
2d7bed30-ebd8-307e-b7ec-ca7cdb626fc9 | Octamethylpyrophosphoramide |  | Elementary flows/Emission to air/indoor | 00.00.000 |  | Elementary flow | 000152-16-9 |  |  | Mass
058fe9f9-73af-3510-acc4-5289c1c7cb43 | Octamethylpyrophosphoramide |  | Elementary flows/Emission to air/low population density | 00.00.000 |  | Elementary flow | 000152-16-9 |  |  | Mass
c33ad149-aee1-3959-b782-b92c6424d411 | Octamethylpyrophosphoramide |  | Elementary flows/Emission to air/unspecified | 00.00.000 |  | Elementary flow | 000152-16-9 |  |  | Mass
b48a2d58-3ef4-3c88-838c-257daf836a9a | Octamethylpyrophosphoramide |  | Elementary flows/Emission to air/low population density, long-term | 00.00.000 |  | Elementary flow | 000152-16-9 |  |  | Mass
1bd756e0-1bd3-37f8-a8f7-710b63b004ae | Octamethylpyrophosphoramide |  | Elementary flows/Emission to water/ocean | 00.00.000 |  | Elementary flow | 000152-16-9 |  |  | Mass
19c70d70-857b-317d-9d60-a1ea650f95f5 | Octamethylpyrophosphoramide |  | Elementary flows/Emission to water/ground water, long-term | 00.00.000 |  | Elementary flow | 000152-16-9 |  |  | Mass
25715251-79e2-3bc6-8306-01a2c5f5fb90 | Octamethylpyrophosphoramide |  | Elementary flows/Emission to water/river | 00.00.000 |  | Elementary flow | 000152-16-9 |  |  | Mass
81b13908-093e-3604-99aa-152f48c6d163 | Octamethylpyrophosphoramide |  | Elementary flows/Emission to soil/forestry | 00.00.000 |  | Elementary flow | 000152-16-9 |  |  | Mass
6836ec0c-514b-36a8-a877-f34cd4c3129c | Octamethylpyrophosphoramide |  | Elementary flows/Emission to water/unspecified | 00.00.000 |  | Elementary flow | 000152-16-9 |  |  | Mass
74b8eeda-95fb-31a2-8004-3eaee566eda3 | Octamethyltetrasiloxane |  | Elementary flows/Emission to air/lower stratosphere + upper troposphere | 00.00.000 |  | Elementary flow | 000556-67-2 |  |  | Mass
9956ac06-beb8-363f-a5ae-8f273240c445 | Octamethyltetrasiloxane |  | Elementary flows/Emission to air/high population density | 00.00.000 |  | Elementary flow | 000556-67-2 |  |  | Mass
71d7586d-e261-3085-b9b4-8b73a8bc7a6c | Octamethyltetrasiloxane |  | Elementary flows/Emission to soil/industrial | 00.00.000 |  | Elementary flow | 000556-67-2 |  |  | Mass
289eb0ef-fb88-3666-b486-51caf6ba7138 | Octamethyltetrasiloxane |  | Elementary flows/Emission to soil/agricultural | 00.00.000 |  | Elementary flow | 000556-67-2 |  |  | Mass
d9504551-a0af-4187-8711-a63921718f29 | OCTAMETHYLTETRASILOXANE |  | Elementary flows/Emission to soil/unspecified | 00.00.000 |  | Elementary flow | 000556-67-2 |  |  | Mass
87a54733-66b0-3a00-b4e2-f2ffe200a74d | Octamethyltetrasiloxane |  | Elementary flows/Emission to air/indoor | 00.00.000 |  | Elementary flow | 000556-67-2 |  |  | Mass
3fd9ada7-a541-3d8f-bc87-c0fef248a10f | Octamethyltetrasiloxane |  | Elementary flows/Emission to air/low population density | 00.00.000 |  | Elementary flow | 000556-67-2 |  |  | Mass
9164f3d7-929f-346f-afb2-2f5f951eab40 | Octamethyltetrasiloxane |  | Elementary flows/Emission to air/unspecified | 00.00.000 |  | Elementary flow | 000556-67-2 |  |  | Mass
37525aca-ebb7-351a-87b8-1da2ede505c1 | Octamethyltetrasiloxane |  | Elementary flows/Emission to air/low population density, long-term | 00.00.000 |  | Elementary flow | 000556-67-2 |  |  | Mass
72579b45-263b-3ac1-b233-3f7edc5c6760 | Octamethyltetrasiloxane |  | Elementary flows/Emission to water/ocean | 00.00.000 |  | Elementary flow | 000556-67-2 |  |  | Mass
078584de-2243-36d1-93cd-99bf64460a2f | Octamethyltetrasiloxane |  | Elementary flows/Emission to water/ground water, long-term | 00.00.000 |  | Elementary flow | 000556-67-2 |  |  | Mass
0fde7f99-e48d-3ff3-a84a-44baafdf380d | Octamethyltetrasiloxane |  | Elementary flows/Emission to water/river | 00.00.000 |  | Elementary flow | 000556-67-2 |  |  | Mass
7cff6729-c9ce-37c8-9dd0-adf7923caa89 | Octamethyltetrasiloxane |  | Elementary flows/Emission to soil/forestry | 00.00.000 |  | Elementary flow | 000556-67-2 |  |  | Mass
9a3da9b3-0530-3e4d-a162-b5720f124728 | Octamethyltetrasiloxane |  | Elementary flows/Emission to water/unspecified | 00.00.000 |  | Elementary flow | 000556-67-2 |  |  | Mass
2c7c7bc6-26f8-3f1f-83cd-a9315ec09a61 | Octanal |  | Elementary flows/Emission to air/unspecified | 00.00.000 |  | Elementary flow | 000124-13-0 |  |  | Mass
6c3080be-81de-4bac-a89d-5600cd8ab125 | Octane |  | Elementary flows/Emission to air/lower stratosphere + upper troposphere | 00.00.000 |  | Elementary flow | 000111-65-9 |  |  | Mass
6d21f994-8636-4df6-a3ac-03d7a7a8b7f6 | Octane |  | Elementary flows/Emission to water/river, long-term | 00.00.000 |  | Elementary flow | 000111-65-9 |  |  | Mass
1178d684-665a-499d-80e0-0c37ba3b1f66 | Octane |  | Elementary flows/Emission to air/high population density | 00.00.000 |  | Elementary flow | 000111-65-9 | C8H18 |  | Mass
6faf049f-7427-4c67-9f7b-467661b0459f | Octane |  | Elementary flows/Emission to soil/industrial | 00.00.000 |  | Elementary flow | 000111-65-9 | C8H18 |  | Mass
e753a4cf-89fd-419f-a4de-e63035d9800d | Octane |  | Elementary flows/Emission to water/lake | 00.00.000 |  | Elementary flow | 000111-65-9 |  |  | Mass
ad72c326-6923-4a81-8bc5-54643fd8ee08 | Octane |  | Elementary flows/Emission to soil/agricultural | 00.00.000 |  | Elementary flow | 000111-65-9 |  |  | Mass
494b03cb-6868-4b5f-8636-0f0109b3c0a9 | Octane |  | Elementary flows/Emission to water/fresh water, long-term | 00.00.000 |  | Elementary flow | 000111-65-9 |  |  | Mass
1afc1dee-dad8-4fc9-af0c-6e34a1e5d705 | Octane |  | Elementary flows/Emission to soil/unspecified | 00.00.000 |  | Elementary flow | 000111-65-9 | C8H18 |  | Mass
022c4e86-e02e-4e45-944b-2950e11de96f | Octane |  | Elementary flows/Emission to air/low population density | 00.00.000 |  | Elementary flow | 000111-65-9 | C8H18 |  | Mass
08a91e70-3ddc-11dd-9734-0050c2490048 | Octane |  | Elementary flows/Emission to air/unspecified | 00.00.000 |  | Elementary flow | 000111-65-9 | C8H18 |  | Mass
aca493ae-d6f7-415d-9e51-694d312dd54d | Octane |  | Elementary flows/Emission to water/fresh water | 00.00.000 |  | Elementary flow | 000111-65-9 |  |  | Mass
d332eb08-42e6-4ff9-b14a-514ca16c62ec | Octane |  | Elementary flows/Emission to water/fossil- | 00.00.000 |  | Elementary flow | 000111-65-9 | C8H18 |  | Mass
3142e8d6-54f0-4675-b752-d5a4dd748b35 | Octane |  | Elementary flows/Emission to air/low population density, long-term | 00.00.000 |  | Elementary flow | 000111-65-9 |  |  | Mass
4023db99-bb13-4393-82e7-03fa661b4ad2 | Octane |  | Elementary flows/Emission to water/ocean | 00.00.000 |  | Elementary flow | 000111-65-9 | C8H18 |  | Mass
2ebfaa96-8c7e-4c55-81be-945dcc81e610 | Octane |  | Elementary flows/Emission to water/ground water, long-term | 00.00.000 |  | Elementary flow | 000111-65-9 |  |  | Mass
02986700-6a78-495f-87f7-91020b0866f6 | Octane |  | Elementary flows/Emission to water/river | 00.00.000 |  | Elementary flow | 000111-65-9 |  |  | Mass
700b1e2e-4037-4349-95ef-68e8e3f773f1 | Octane |  | Elementary flows/Emission to soil/forestry | 00.00.000 |  | Elementary flow | 000111-65-9 | C8H18 |  | Mass
98a8c6ea-7d88-4878-a0b2-ee56716ddb25 | Octane |  | Elementary flows/Emission to water/unspecified | 00.00.000 |  | Elementary flow | 000111-65-9 |  |  | Mass
4d1ae0f6-132f-4f96-aff5-7479f0b4c0eb | Octane |  | Elementary flows/Emission to water/ground water | 00.00.000 |  | Elementary flow | 000111-65-9 |  |  | Mass
66fa44df-a5e4-3092-a432-a4a44beb25cd | Octane, 2,4-dimethyl- |  | Elementary flows/Emission to air/unspecified | 00.00.000 |  | Elementary flow | 004032-94-4 |  |  | Mass
7067a2eb-d1f5-3a1b-9062-daada2752620 | Octane, 2,6-diethyl |  | Elementary flows/Emission to air/unspecified | 00.00.000 |  | Elementary flow |  |  |  | Mass
2be46bcc-5407-3c53-9801-94d874e6304c | Octane, 2,6-dimethyl- |  | Elementary flows/Emission to air/unspecified | 00.00.000 |  | Elementary flow | 002051-30-1 |  |  | Mass
44737926-f25b-3ce9-80d7-58e1db1b1330 | Octane, 2-methyl- |  | Elementary flows/Emission to air/unspecified | 00.00.000 |  | Elementary flow | 003221-61-2 |  |  | Mass
d94c570b-ae25-3f93-845c-5b8852817f2f | Octane, 4-methyl- |  | Elementary flows/Emission to air/unspecified | 00.00.000 |  | Elementary flow | 002216-34-4 |  |  | Mass
333be252-fa04-356a-80e0-b02c67945831 | Octanedinitrile |  | Elementary flows/Emission to air/lower stratosphere + upper troposphere | 00.00.000 |  | Elementary flow | 000629-40-3 |  |  | Mass
89c91b79-3eba-34cb-9553-869b43312509 | Octanedinitrile |  | Elementary flows/Emission to air/high population density | 00.00.000 |  | Elementary flow | 000629-40-3 |  |  | Mass
08feb27b-bd45-3299-a6d5-5176ace2aeed | Octanedinitrile |  | Elementary flows/Emission to soil/industrial | 00.00.000 |  | Elementary flow | 000629-40-3 |  |  | Mass
c3414fb1-b90f-3a64-a2a7-6ef5aeb968c8 | Octanedinitrile |  | Elementary flows/Emission to soil/agricultural | 00.00.000 |  | Elementary flow | 000629-40-3 |  |  | Mass
4fc25256-07d8-4104-8cbd-dff99c848004 | OCTANEDINITRILE |  | Elementary flows/Emission to soil/unspecified | 00.00.000 |  | Elementary flow | 000629-40-3 |  |  | Mass
722d772e-c8bc-3660-95d8-76f7f7c27f2d | Octanedinitrile |  | Elementary flows/Emission to air/indoor | 00.00.000 |  | Elementary flow | 000629-40-3 |  |  | Mass
eea81e10-14da-371c-aaec-2118d5cff2e7 | Octanedinitrile |  | Elementary flows/Emission to air/low population density | 00.00.000 |  | Elementary flow | 000629-40-3 |  |  | Mass
81a009f8-4b20-379b-ab11-e8f1cb0fb6ed | Octanedinitrile |  | Elementary flows/Emission to air/unspecified | 00.00.000 |  | Elementary flow | 000629-40-3 |  |  | Mass
c6fc01c6-b797-3bc1-b5d6-0026b64239e5 | Octanedinitrile |  | Elementary flows/Emission to air/low population density, long-term | 00.00.000 |  | Elementary flow | 000629-40-3 |  |  | Mass
f3676062-07af-3d1d-a6af-0cf056a99f45 | Octanedinitrile |  | Elementary flows/Emission to water/ocean | 00.00.000 |  | Elementary flow | 000629-40-3 |  |  | Mass
0d29b757-2d5c-31d5-9aff-663257d2d7e6 | Octanedinitrile |  | Elementary flows/Emission to water/ground water, long-term | 00.00.000 |  | Elementary flow | 000629-40-3 |  |  | Mass
a81e83bc-6050-36c9-916b-9f46862f42b2 | Octanedinitrile |  | Elementary flows/Emission to water/river | 00.00.000 |  | Elementary flow | 000629-40-3 |  |  | Mass
7fa1bf2d-1a20-334a-a8e5-e318c3b89e80 | Octanedinitrile |  | Elementary flows/Emission to soil/forestry | 00.00.000 |  | Elementary flow | 000629-40-3 |  |  | Mass
5caa90ac-fdbb-31ce-8139-f92537a2aaf8 | Octanedinitrile |  | Elementary flows/Emission to water/unspecified | 00.00.000 |  | Elementary flow | 000629-40-3 |  |  | Mass
aa72b8ba-0984-381d-9cf4-857cb3f9fcf5 | Octanohydroxamic acid |  | Elementary flows/Emission to air/lower stratosphere + upper troposphere | 00.00.000 |  | Elementary flow | 007377-03-9 |  |  | Mass
5cef5440-c308-3dcf-8659-455e723e2281 | Octanohydroxamic acid |  | Elementary flows/Emission to air/high population density | 00.00.000 |  | Elementary flow | 007377-03-9 |  |  | Mass
946a7e9c-a779-39e3-b8fe-f95eae02a924 | Octanohydroxamic acid |  | Elementary flows/Emission to soil/industrial | 00.00.000 |  | Elementary flow | 007377-03-9 |  |  | Mass
887197c1-ffe5-3a73-b252-b7d856ce8000 | Octanohydroxamic acid |  | Elementary flows/Emission to soil/agricultural | 00.00.000 |  | Elementary flow | 007377-03-9 |  |  | Mass
6f3a3f5c-da3a-4f90-a3cd-3d469ea6ef6f | Octanohydroxamic Acid |  | Elementary flows/Emission to soil/unspecified | 00.00.000 |  | Elementary flow | 007377-03-9 |  |  | Mass
f1ab6aed-a19f-31a6-af1f-8f344cf96478 | Octanohydroxamic acid |  | Elementary flows/Emission to air/indoor | 00.00.000 |  | Elementary flow | 007377-03-9 |  |  | Mass
d88ffeab-ce09-3393-bd7c-acf515054786 | Octanohydroxamic acid |  | Elementary flows/Emission to air/low population density | 00.00.000 |  | Elementary flow | 007377-03-9 |  |  | Mass
bf1b0a43-f6f7-34df-b251-28bd983faa53 | Octanohydroxamic acid |  | Elementary flows/Emission to air/unspecified | 00.00.000 |  | Elementary flow | 007377-03-9 |  |  | Mass
8fd839c4-ad69-36a7-8ff2-3b4ab72980b8 | Octanohydroxamic acid |  | Elementary flows/Emission to air/low population density, long-term | 00.00.000 |  | Elementary flow | 007377-03-9 |  |  | Mass
0ee7a5b3-c4a6-3ab5-9ace-bdfd948b95a9 | Octanohydroxamic acid |  | Elementary flows/Emission to water/ocean | 00.00.000 |  | Elementary flow | 007377-03-9 |  |  | Mass
a674a22f-fa82-3390-af4e-789ad529a977 | Octanohydroxamic acid |  | Elementary flows/Emission to water/ground water, long-term | 00.00.000 |  | Elementary flow | 007377-03-9 |  |  | Mass
dddc44c4-452f-3426-b315-07cb626520c8 | Octanohydroxamic acid |  | Elementary flows/Emission to water/river | 00.00.000 |  | Elementary flow | 007377-03-9 |  |  | Mass
d25488b0-6deb-326d-b80c-10593f944445 | Octanohydroxamic acid |  | Elementary flows/Emission to soil/forestry | 00.00.000 |  | Elementary flow | 007377-03-9 |  |  | Mass
2196a705-9fdf-32ed-9df7-f2375aa3234c | Octanohydroxamic acid |  | Elementary flows/Emission to water/unspecified | 00.00.000 |  | Elementary flow | 007377-03-9 |  |  | Mass
4237da55-334e-3774-8520-57cc0fb66018 | Octanoic acid |  | Elementary flows/Emission to air/lower stratosphere + upper troposphere | 00.00.000 |  | Elementary flow | 000124-07-2 |  |  | Mass
0456c5c0-4dd6-3ae5-bfda-79ee70bf4bcd | Octanoic acid |  | Elementary flows/Emission to air/high population density | 00.00.000 |  | Elementary flow | 000124-07-2 |  |  | Mass
d670c8c5-c1bf-3de2-825d-b4adc20aea5c | Octanoic acid |  | Elementary flows/Emission to soil/industrial | 00.00.000 |  | Elementary flow | 000124-07-2 |  |  | Mass
21cc5ece-f3f5-369e-9a00-3170e1cfa7fe | Octanoic acid |  | Elementary flows/Emission to soil/agricultural | 00.00.000 |  | Elementary flow | 000124-07-2 |  |  | Mass
fa59848e-6df6-4dc4-a669-9b9098a2143e | OCTANOIC ACID |  | Elementary flows/Emission to soil/unspecified | 00.00.000 |  | Elementary flow | 000124-07-2 |  |  | Mass
9ff33551-0191-3245-941c-f7e2af856050 | Octanoic acid |  | Elementary flows/Emission to air/indoor | 00.00.000 |  | Elementary flow | 000124-07-2 |  |  | Mass
448de249-9e1a-3a71-87b7-aa19aaebcfda | Octanoic acid |  | Elementary flows/Emission to air/low population density | 00.00.000 |  | Elementary flow | 000124-07-2 |  |  | Mass
ec45227a-f9e3-3719-8299-0d91079aba8e | Octanoic acid |  | Elementary flows/Emission to air/unspecified | 00.00.000 |  | Elementary flow | 000124-07-2 |  |  | Mass
75b4bd52-b710-305a-b3f5-9fa0970dbafa | Octanoic acid |  | Elementary flows/Emission to air/low population density, long-term | 00.00.000 |  | Elementary flow | 000124-07-2 |  |  | Mass
5c31e08a-89b2-3df9-9150-388c6945e77f | Octanoic acid |  | Elementary flows/Emission to water/ocean | 00.00.000 |  | Elementary flow | 000124-07-2 |  |  | Mass
4d95d3eb-cad6-3ff4-af24-f2ca698397ca | Octanoic acid |  | Elementary flows/Emission to water/ground water, long-term | 00.00.000 |  | Elementary flow | 000124-07-2 |  |  | Mass
eac16692-9309-372d-9550-b72dca0f3a11 | Octanoic acid |  | Elementary flows/Emission to water/river | 00.00.000 |  | Elementary flow | 000124-07-2 |  |  | Mass
fdef44cc-562d-3809-91df-870ece17eabc | Octanoic acid |  | Elementary flows/Emission to soil/forestry | 00.00.000 |  | Elementary flow | 000124-07-2 |  |  | Mass
46ba2bfd-30b8-396b-9b78-6946457a5fd4 | Octanoic acid |  | Elementary flows/Emission to water/unspecified | 00.00.000 |  | Elementary flow | 000124-07-2 |  |  | Mass
a20f12d9-38c4-3241-acd4-78561942044e | Octanoic acid, sodium salt |  | Elementary flows/Emission to air/lower stratosphere + upper troposphere | 00.00.000 |  | Elementary flow | 001984-06-1 |  |  | Mass
33c12f96-d739-3e29-9579-8f4ce590b4e8 | Octanoic acid, sodium salt |  | Elementary flows/Emission to air/high population density | 00.00.000 |  | Elementary flow | 001984-06-1 |  |  | Mass
5af4953d-7aea-340f-8019-d76d2b8f5e41 | Octanoic acid, sodium salt |  | Elementary flows/Emission to soil/industrial | 00.00.000 |  | Elementary flow | 001984-06-1 |  |  | Mass
dfb9774a-8f90-3158-89a3-dc5c481e082c | Octanoic acid, sodium salt |  | Elementary flows/Emission to soil/agricultural | 00.00.000 |  | Elementary flow | 001984-06-1 |  |  | Mass
7538fdec-3808-43e0-8e02-0179b3536099 | OCTANOIC ACID, SODIUM SALT |  | Elementary flows/Emission to soil/unspecified | 00.00.000 |  | Elementary flow | 001984-06-1 |  |  | Mass
c373e1ee-8750-3433-9278-cf253d319cc3 | Octanoic acid, sodium salt |  | Elementary flows/Emission to air/indoor | 00.00.000 |  | Elementary flow | 001984-06-1 |  |  | Mass
b442989b-2694-32e5-8bc6-1edec624c2a0 | Octanoic acid, sodium salt |  | Elementary flows/Emission to air/low population density | 00.00.000 |  | Elementary flow | 001984-06-1 |  |  | Mass
851c1d99-596c-34ed-9ef0-6dd5b2ec15dd | Octanoic acid, sodium salt |  | Elementary flows/Emission to air/unspecified | 00.00.000 |  | Elementary flow | 001984-06-1 |  |  | Mass
e447a401-4375-3f95-a330-b3fa65835005 | Octanoic acid, sodium salt |  | Elementary flows/Emission to air/low population density, long-term | 00.00.000 |  | Elementary flow | 001984-06-1 |  |  | Mass
9ba46c57-f228-37a9-bd57-e90d4adca12c | Octanoic acid, sodium salt |  | Elementary flows/Emission to water/ocean | 00.00.000 |  | Elementary flow | 001984-06-1 |  |  | Mass
893f275e-b5c1-3970-ad71-0c1bfdd8b7c5 | Octanoic acid, sodium salt |  | Elementary flows/Emission to water/ground water, long-term | 00.00.000 |  | Elementary flow | 001984-06-1 |  |  | Mass
0e986998-6f60-3511-a827-ab4cdcc5157b | Octanoic acid, sodium salt |  | Elementary flows/Emission to water/river | 00.00.000 |  | Elementary flow | 001984-06-1 |  |  | Mass
4f15163b-294d-3a66-ab71-488a68a98293 | Octanoic acid, sodium salt |  | Elementary flows/Emission to soil/forestry | 00.00.000 |  | Elementary flow | 001984-06-1 |  |  | Mass
f6bd0d3f-9ab6-3235-bc42-b8e583089e45 | Octanoic acid, sodium salt |  | Elementary flows/Emission to water/unspecified | 00.00.000 |  | Elementary flow | 001984-06-1 |  |  | Mass
5631ac20-a17b-35cc-8e3f-3ba306ac43cb | Octene (mixture of isomers) |  | Elementary flows/Emission to air/lower stratosphere + upper troposphere | 00.00.000 |  | Elementary flow | 025377-83-7 |  |  | Mass
d35a3c7a-c2af-3349-8eda-ee56ce41e29a | Octene (mixture of isomers) |  | Elementary flows/Emission to air/high population density | 00.00.000 |  | Elementary flow | 025377-83-7 |  |  | Mass
65baa8b1-60fb-34dd-95b9-c13aea8730a9 | Octene (mixture of isomers) |  | Elementary flows/Emission to soil/industrial | 00.00.000 |  | Elementary flow | 025377-83-7 |  |  | Mass
4f51c739-526a-3889-a056-cf47d822ea15 | Octene (mixture of isomers) |  | Elementary flows/Emission to soil/agricultural | 00.00.000 |  | Elementary flow | 025377-83-7 |  |  | Mass
eb4947b8-1ea8-32a7-913b-d159435a18db | Octene (mixture of isomers) |  | Elementary flows/Emission to soil/unspecified | 00.00.000 |  | Elementary flow | 025377-83-7 |  |  | Mass
23466c4f-47a0-3b4c-a90d-a793c2a803a2 | Octene (mixture of isomers) |  | Elementary flows/Emission to air/indoor | 00.00.000 |  | Elementary flow | 025377-83-7 |  |  | Mass
358370cd-a2ae-3301-8622-97450f846b9d | Octene (mixture of isomers) |  | Elementary flows/Emission to air/low population density | 00.00.000 |  | Elementary flow | 025377-83-7 |  |  | Mass
cf011bab-9c8c-34aa-b2cc-390a7ccf0de4 | Octene (mixture of isomers) |  | Elementary flows/Emission to air/unspecified | 00.00.000 |  | Elementary flow | 025377-83-7 |  |  | Mass
8a9f9933-1419-390a-85d0-7e02641362d4 | Octene (mixture of isomers) |  | Elementary flows/Emission to air/low population density, long-term | 00.00.000 |  | Elementary flow | 025377-83-7 |  |  | Mass
3e07056c-f3b5-3ac3-a49b-e63437153ab5 | Octene (mixture of isomers) |  | Elementary flows/Emission to water/ocean | 00.00.000 |  | Elementary flow | 025377-83-7 |  |  | Mass
60b0514b-268d-3537-9d72-de3a99c9e061 | Octene (mixture of isomers) |  | Elementary flows/Emission to water/ground water, long-term | 00.00.000 |  | Elementary flow | 025377-83-7 |  |  | Mass
44a51452-cf29-3a60-b502-6b05ef3e5ee9 | Octene (mixture of isomers) |  | Elementary flows/Emission to water/river | 00.00.000 |  | Elementary flow | 025377-83-7 |  |  | Mass
5d0ad36c-262a-3fdb-b907-3e96dc419880 | Octene (mixture of isomers) |  | Elementary flows/Emission to water/unspecified | 00.00.000 |  | Elementary flow | 025377-83-7 |  |  | Mass
1bdc697f-ef1d-3894-bccf-a6601de28c8c | Octoxynol |  | Elementary flows/Emission to air/lower stratosphere + upper troposphere | 00.00.000 |  | Elementary flow | 009002-93-1 |  |  | Mass
089e8324-1caa-36e0-9e13-dbee56b1cb6e | Octoxynol |  | Elementary flows/Emission to air/high population density | 00.00.000 |  | Elementary flow | 009002-93-1 |  |  | Mass
25e7bdd5-bc45-33c4-94a1-f6d6270c8b46 | Octoxynol |  | Elementary flows/Emission to soil/industrial | 00.00.000 |  | Elementary flow | 009002-93-1 |  |  | Mass
29ca7317-99da-3aed-b923-838d30d44480 | Octoxynol |  | Elementary flows/Emission to soil/agricultural | 00.00.000 |  | Elementary flow | 009002-93-1 |  |  | Mass
9d0eb87a-2170-4571-9e61-b4c554aa8cfb | Octoxynol |  | Elementary flows/Emission to soil/unspecified | 00.00.000 |  | Elementary flow | 009002-93-1 |  |  | Mass
45e46ea6-7b78-3566-931a-b2f7aff49d34 | Octoxynol |  | Elementary flows/Emission to air/indoor | 00.00.000 |  | Elementary flow | 009002-93-1 |  |  | Mass
11e6c4f9-9762-37e6-900e-4fbe835a2579 | Octoxynol |  | Elementary flows/Emission to air/low population density | 00.00.000 |  | Elementary flow | 009002-93-1 |  |  | Mass
cf13047c-351b-3af2-b1cc-35e19dbf778f | Octoxynol |  | Elementary flows/Emission to air/unspecified | 00.00.000 |  | Elementary flow | 009002-93-1 |  |  | Mass
86177fe1-96b9-3593-b6dc-b02f6b7f9295 | Octoxynol |  | Elementary flows/Emission to air/low population density, long-term | 00.00.000 |  | Elementary flow | 009002-93-1 |  |  | Mass
4dd958e6-68bd-3f8b-ab7d-54f29f87fe17 | Octoxynol |  | Elementary flows/Emission to water/ocean | 00.00.000 |  | Elementary flow | 009002-93-1 |  |  | Mass
f33a7f6f-87a3-3779-93ec-671f31dfc674 | Octoxynol |  | Elementary flows/Emission to water/ground water, long-term | 00.00.000 |  | Elementary flow | 009002-93-1 |  |  | Mass
599fdcf0-b50a-36bd-b31a-da818905b414 | Octoxynol |  | Elementary flows/Emission to water/river | 00.00.000 |  | Elementary flow | 009002-93-1 |  |  | Mass
4922354a-af62-3641-9239-593b3724a394 | Octoxynol |  | Elementary flows/Emission to soil/forestry | 00.00.000 |  | Elementary flow | 009002-93-1 |  |  | Mass
8f4e3ae9-9568-3f58-91c8-1a692bb49f64 | Octoxynol |  | Elementary flows/Emission to water/unspecified | 00.00.000 |  | Elementary flow | 009002-93-1 |  |  | Mass
1881f008-732d-376a-9e81-2f28e846cef0 | Octyl acetate |  | Elementary flows/Emission to air/unspecified | 00.00.000 |  | Elementary flow | 000112-14-1 |  |  | Mass
87d37b8e-3243-317c-a063-cf5215b87855 | offset disc harrowing, horticulture/AU S | Imported from SimaPro Waste type: not defined | Agricultural | 00.00.000 |  | Product flow |  |  |  | Area
4eaa9cfa-e103-3c77-a404-b3da1d47cffd | Ohric |  | Elementary flows/Emission to air/lower stratosphere + upper troposphere | 00.00.000 |  | Elementary flow | 024096-53-5 |  |  | Mass
a249a020-eeb0-396b-b662-22ff79eb116d | Ohric |  | Elementary flows/Emission to air/high population density | 00.00.000 |  | Elementary flow | 024096-53-5 |  |  | Mass
acd7c26a-ecd9-3204-82d0-a4a65eba29d0 | Ohric |  | Elementary flows/Emission to soil/industrial | 00.00.000 |  | Elementary flow | 024096-53-5 |  |  | Mass
83281549-ca04-3589-987f-015270f3a8d5 | Ohric |  | Elementary flows/Emission to soil/agricultural | 00.00.000 |  | Elementary flow | 024096-53-5 |  |  | Mass
634bc7af-4c53-487b-91b5-8a3bc6ea2101 | OHRIC |  | Elementary flows/Emission to soil/unspecified | 00.00.000 |  | Elementary flow | 024096-53-5 |  |  | Mass
6f813ebb-425b-31f4-8b7b-fe4b7b74b601 | Ohric |  | Elementary flows/Emission to air/indoor | 00.00.000 |  | Elementary flow | 024096-53-5 |  |  | Mass
cef35736-82ea-3c44-aae7-535ef9a33bc6 | Ohric |  | Elementary flows/Emission to air/low population density | 00.00.000 |  | Elementary flow | 024096-53-5 |  |  | Mass
e1b81afc-1306-3200-bd47-abd09c613ee5 | Ohric |  | Elementary flows/Emission to air/unspecified | 00.00.000 |  | Elementary flow | 024096-53-5 |  |  | Mass
8169aa94-050b-331d-9771-867905d9b91d | Ohric |  | Elementary flows/Emission to air/low population density, long-term | 00.00.000 |  | Elementary flow | 024096-53-5 |  |  | Mass
aaa9f95c-0ce3-35fa-b94b-c5a4d30e8db5 | Ohric |  | Elementary flows/Emission to water/ocean | 00.00.000 |  | Elementary flow | 024096-53-5 |  |  | Mass
8a0a3023-71af-3429-9a5a-5f58ac070e6c | Ohric |  | Elementary flows/Emission to water/ground water, long-term | 00.00.000 |  | Elementary flow | 024096-53-5 |  |  | Mass
206b4916-c959-3b57-b7ef-e152621724eb | Ohric |  | Elementary flows/Emission to water/river | 00.00.000 |  | Elementary flow | 024096-53-5 |  |  | Mass
ec89d0b1-53d0-33ee-8dcd-9f070154dfc3 | Ohric |  | Elementary flows/Emission to soil/forestry | 00.00.000 |  | Elementary flow | 024096-53-5 |  |  | Mass
bdc626f7-d0e5-3984-8af4-ea3eda0218d5 | Ohric |  | Elementary flows/Emission to water/unspecified | 00.00.000 |  | Elementary flow | 024096-53-5 |  |  | Mass
e7961ae5-1a17-40d9-8a79-9e2c1bd09398 | Oil sand (10% bitumen) (in MJ) |  | Elementary flows/Resource/in ground | 00.00.000 |  | Elementary flow |  |  |  | Net calorific value
b7d01aa2-7469-480a-aad7-cebc7d1d6292 | Oil sand (100% bitumen) (in MJ) |  | Elementary flows/Resource/in ground | 00.00.000 |  | Elementary flow |  |  |  | Net calorific value
4c74db94-155d-3e9e-9107-f5d01cdafed4 | Oil separator sludge |  | Elementary flows/Waste/ecopoints 97, CH | 00.00.000 |  | Elementary flow |  |  |  | Mass
f4a5dc3d-3db5-3964-83ef-06440d298df7 | Oil separator sludge |  | Elementary flows/Waste/unspecified | 00.00.000 |  | Elementary flow |  |  |  | Mass
e38e6695-28d6-34fb-ae9b-36afdb2379d3 | Oil shale |  | Elementary flows/Resource/unspecified | 00.00.000 |  | Elementary flow |  |  |  | Mass
3a23546c-d97b-4418-8394-a3040a26d76e | Oil shale |  | Elementary flows/Resource/land | 00.00.000 |  | Elementary flow |  |  |  | Mass
1b1ae281-be31-4cc2-a861-014d64ad5f2f | Oil shale |  | Elementary flows/Resource/biotic | 00.00.000 |  | Elementary flow |  |  |  | Mass
4e354153-a436-3d67-8d9b-4eb59e48638a | Oil shale |  | Elementary flows/Resource/in ground | 00.00.000 |  | Elementary flow |  |  |  | Mass
1e1b97ad-dbdc-307e-ab22-3542c6bf96d8 | Oil waste |  | Elementary flows/Waste/ecopoints 97, CH | 00.00.000 |  | Elementary flow |  |  |  | Mass
603b66f2-ef46-3411-a39e-1050292c863f | Oil waste |  | Elementary flows/Waste/unspecified | 00.00.000 |  | Elementary flow |  |  |  | Mass
55031fb3-9c72-4bcc-b320-e190790bbc74 | Oil, crude |  | Elementary flows/Resource/unspecified | 00.00.000 |  | Elementary flow |  |  |  | Mass
88d06db9-59a1-4719-9174-afeb1fa4026a | Oil, crude |  | Elementary flows/Resource/in ground | 00.00.000 |  | Elementary flow |  |  |  | Mass
76f1e69d-4a81-3589-86a8-56bb42226342 | Oil, crude, 38400 MJ per m3 |  | Elementary flows/Resource/unspecified | 00.00.000 |  | Elementary flow |  |  |  | Volume
116985c9-8bd9-3925-afbe-1127b16a7e1c | Oil, crude, 38400 MJ per m3 |  | Elementary flows/Resource/in ground | 00.00.000 |  | Elementary flow |  |  |  | Volume
499c30fe-0313-39d2-81a5-4677ec647e7e | Oil, crude, 41 MJ per kg |  | Elementary flows/Resource/unspecified | 00.00.000 |  | Elementary flow |  |  |  | Mass
2b648e3c-dfe7-314d-8248-58d4e40656c1 | Oil, crude, 41 MJ per kg |  | Elementary flows/Resource/in ground | 00.00.000 |  | Elementary flow |  |  |  | Mass
a65e5f73-a72a-4bc8-a4e3-58bfaf33baaa | Oil, crude, 42 MJ per kg |  | Elementary flows/Resource/unspecified | 00.00.000 |  | Elementary flow |  |  |  | Mass
7ae398bf-8532-11e0-9d78-0800200c9a66 | Oil, crude, 42 MJ per kg |  | Elementary flows/Resource/in ground | 00.00.000 |  | Elementary flow |  |  |  | Mass
3a5a2032-f878-33dd-89d1-89272cb2d2dd | Oil, crude, 42.6 MJ per kg |  | Elementary flows/Resource/unspecified | 00.00.000 |  | Elementary flow |  |  |  | Mass
079339c7-49a2-3a17-9aa7-9b14b5c47560 | Oil, crude, 42.6 MJ per kg |  | Elementary flows/Resource/in ground | 00.00.000 |  | Elementary flow |  |  |  | Mass
7ff5e639-4e7e-4708-8947-c4d1c499d331 | Oil, crude, 42.7 MJ per kg |  | Elementary flows/Resource/unspecified | 00.00.000 |  | Elementary flow |  |  |  | Mass
5cf8e94c-94ee-4a99-be6e-592cad4abba1 | Oil, crude, 42.7 MJ per kg |  | Elementary flows/Resource/in ground | 00.00.000 |  | Elementary flow |  |  |  | Mass
e0e52d2d-4d09-315e-b523-b829baf8121d | Oil, crude, feedstock, 41 MJ per kg |  | Elementary flows/Resource/unspecified | 00.00.000 |  | Elementary flow |  |  |  | Mass
4eda4c18-fe9f-3ee8-9e9e-1132b8fe02f5 | Oil, crude, feedstock, 41 MJ per kg |  | Elementary flows/Resource/in ground | 00.00.000 |  | Elementary flow |  |  |  | Mass
c1a1cd50-d4e8-32da-8864-7f4565b4076b | Oil, crude, feedstock, 42 MJ per kg |  | Elementary flows/Resource/unspecified | 00.00.000 |  | Elementary flow |  |  |  | Mass
17fe5abb-4e12-3050-b173-f1fa379c757e | Oil, crude, feedstock, 42 MJ per kg |  | Elementary flows/Resource/in ground | 00.00.000 |  | Elementary flow |  |  |  | Mass
627af04c-e8d1-4e53-8b0e-df254f6a22f3 | Oil, crude/MJ |  | Elementary flows/Resource/unspecified | 00.00.000 |  | Elementary flow |  |  |  | Net calorific value
be4835bf-5252-48c1-be48-14f59d533bbd | Oils, biogenic |  | Elementary flows/Emission to soil/industrial | 00.00.000 |  | Elementary flow |  |  |  | Mass
79459b74-727a-465f-b0cb-aae38d1d39cc | Oils, biogenic |  | Elementary flows/Emission to soil/agricultural | 00.00.000 |  | Elementary flow |  |  |  | Mass
b9124e17-1db5-3b94-a8de-1102ceb73c7a | Oils, biogenic |  | Elementary flows/Emission to soil/unspecified | 00.00.000 |  | Elementary flow |  |  |  | Mass
7b3abfa8-b18a-41cc-a6cc-0142695754af | Oils, biogenic |  | Elementary flows/Emission to water/surface water | 00.00.000 |  | Elementary flow |  |  |  | Mass
40b8b6fe-3fdf-3a45-b0a4-d74023725a66 | Oils, biogenic |  | Elementary flows/Emission to water/river | 00.00.000 |  | Elementary flow |  |  |  | Mass
d41ee922-fa80-45e3-a317-3e9b72ee385d | Oils, biogenic |  | Elementary flows/Emission to soil/forestry | 00.00.000 |  | Elementary flow |  |  |  | Mass
9f7a6f75-762c-37d5-930b-bef478b0141f | Oils, biogenic |  | Emissions to soil/Unspecified | 00.00.000 |  | Elementary flow |  |  |  | Mass
713d211a-cd0b-3f13-9ab6-f88b4b1e40d5 | Oils, unspecified |  | Elementary flows/Resource/unspecified | 00.00.000 |  | Elementary flow |  |  |  | Mass
9e70ea99-26f7-40b6-a792-e28c073aa339 | Oils, unspecified |  | Elementary flows/Emission to water/river, long-term | 00.00.000 |  | Elementary flow |  |  |  | Mass
e9bf9e2d-4bd1-4679-86ff-e34f6b750ea0 | Oils, unspecified |  | Elementary flows/Emission to soil/industrial | 00.00.000 |  | Elementary flow |  |  |  | Mass
ca60a7ce-158c-4392-978e-e143db7ad484 | Oils, unspecified |  | Elementary flows/Emission to water/lake | 00.00.000 |  | Elementary flow |  |  |  | Mass
85403ceb-612c-494a-bcab-901946278f58 | Oils, unspecified |  | Elementary flows/Emission to soil/agricultural | 00.00.000 |  | Elementary flow |  |  |  | Mass
21f77eaa-6f3e-426d-8932-fde33cd936d6 | Oils, unspecified |  | Elementary flows/Emission to soil/unspecified | 00.00.000 |  | Elementary flow |  |  |  | Mass
6e86844e-4577-42fa-90e2-9e2812119b40 | Oils, unspecified |  | Elementary flows/Emission to water/fossil- | 00.00.000 |  | Elementary flow |  |  |  | Mass
82c27b2a-69a8-4b1e-ad4e-4de9475630c6 | Oils, unspecified |  | Elementary flows/Emission to water/surface water | 00.00.000 |  | Elementary flow |  |  |  | Mass
5d830756-4153-4cc9-ade4-69f8c19e150f | Oils, unspecified |  | Elementary flows/Emission to water/ocean | 00.00.000 |  | Elementary flow |  |  |  | Mass
3ea439c3-64aa-4c90-a265-188350e7a4a6 | Oils, unspecified |  | Elementary flows/Emission to water/ground water, long-term | 00.00.000 |  | Elementary flow |  |  |  | Mass
f65171a0-5a6a-4cab-b68e-bf56db68907a | Oils, unspecified |  | Elementary flows/Emission to water/river | 00.00.000 |  | Elementary flow |  |  |  | Mass
7538ab50-2ef6-4e49-880d-48d5b283a79b | Oils, unspecified |  | Elementary flows/Emission to soil/forestry | 00.00.000 |  | Elementary flow |  |  |  | Mass
6da0e891-3648-43a5-b0cf-f1872c57db8d | Oils, unspecified |  | Elementary flows/Emission to water/unspecified | 00.00.000 |  | Elementary flow |  |  |  | Mass
68ba42b2-62fc-49c1-b9d6-e3bda8b179ec | Oils, unspecified |  | Elementary flows/Emission to water/ground water | 00.00.000 |  | Elementary flow |  |  |  | Mass
03ef23d6-ba88-3ac9-975e-5962ae0a3e7f | olefines production, Botany, at plant/AU S | Imported from SimaPro Waste type: not defined | Chemicals/Organic/Organic unallocated | 00.00.000 |  | Product flow |  |  |  | Mass
7c7bd4ed-0ffa-3099-9e8a-b40ea6fc91ca | olefins production, Altona, at plant/AU S | Imported from SimaPro Waste type: not defined | Chemicals/Organic/Organic unallocated | 00.00.000 |  | Product flow |  |  |  | Mass
35904362-61af-3870-9a38-2c2ba7cd1b61 | Oleic acid |  | Elementary flows/Emission to air/lower stratosphere + upper troposphere | 00.00.000 |  | Elementary flow | 000112-80-1 |  |  | Mass
0dc8638d-95f4-3d21-8784-8016306bfcd5 | Oleic acid |  | Elementary flows/Emission to air/high population density | 00.00.000 |  | Elementary flow | 000112-80-1 |  |  | Mass
fbf39bf2-6b9d-3af7-a8c5-fc6fd974478a | Oleic acid |  | Elementary flows/Emission to soil/industrial | 00.00.000 |  | Elementary flow | 000112-80-1 |  |  | Mass
5fadb655-a5a4-38f6-ae95-5850733eadf9 | Oleic acid |  | Elementary flows/Emission to soil/agricultural | 00.00.000 |  | Elementary flow | 000112-80-1 |  |  | Mass
374eaf26-6726-4c04-ab39-034257a5a8ce | OLEIC ACID |  | Elementary flows/Emission to soil/unspecified | 00.00.000 |  | Elementary flow | 000112-80-1 |  |  | Mass
1bd27225-6c24-393f-9c1d-24540b48ea27 | Oleic acid |  | Elementary flows/Emission to air/indoor | 00.00.000 |  | Elementary flow | 000112-80-1 |  |  | Mass
0a610ad4-f90a-3d56-b1ee-d1e48ffa0970 | Oleic acid |  | Elementary flows/Emission to air/low population density | 00.00.000 |  | Elementary flow | 000112-80-1 |  |  | Mass
8122ddc2-7219-3e5b-8c49-ddac4334906c | Oleic acid |  | Elementary flows/Emission to air/unspecified | 00.00.000 |  | Elementary flow | 000112-80-1 |  |  | Mass
e57f6a5d-5a19-3ade-b9f1-9c42ac4da22d | Oleic acid |  | Elementary flows/Emission to air/low population density, long-term | 00.00.000 |  | Elementary flow | 000112-80-1 |  |  | Mass
358bd168-f0a3-3248-8805-9da46aaba7cc | Oleic acid |  | Elementary flows/Emission to water/ocean | 00.00.000 |  | Elementary flow | 000112-80-1 |  |  | Mass
cfc2e29a-af0f-312a-a06e-f37c09234356 | Oleic acid |  | Elementary flows/Emission to water/ground water, long-term | 00.00.000 |  | Elementary flow | 000112-80-1 |  |  | Mass
a21dcedc-0d36-3064-a027-594c1d7f0c27 | Oleic acid |  | Elementary flows/Emission to water/river | 00.00.000 |  | Elementary flow | 000112-80-1 |  |  | Mass
7e4b3f26-2ec0-358b-ac1b-85d34c8cfa78 | Oleic acid |  | Elementary flows/Emission to soil/forestry | 00.00.000 |  | Elementary flow | 000112-80-1 |  |  | Mass
86579e51-d8ca-38f4-b6a7-de5624ff2585 | Oleic acid |  | Elementary flows/Emission to water/unspecified | 00.00.000 |  | Elementary flow | 000112-80-1 |  |  | Mass
61359e54-18f2-3541-8e40-23f244a3b7f0 | Olivine |  | Elementary flows/Resource/unspecified | 00.00.000 |  | Elementary flow | 001317-71-1 |  |  | Mass
708bba4b-32e5-46ac-aa53-68a1413ba326 | Olivine |  | Elementary flows/Resource/land | 00.00.000 |  | Elementary flow | 001317-71-1 |  |  | Mass
517e8238-844a-49de-8ae2-039ca1123963 | Olivine |  | Elementary flows/Resource/biotic | 00.00.000 |  | Elementary flow | 001317-71-1 |  |  | Mass
d7cadc9a-f42c-4711-a8e2-0b626c0a4c7a | Olivine |  | Elementary flows/Resource/in ground | 00.00.000 |  | Elementary flow | 019086-72-7 | (Mg, Fe)SiO4 |  | Mass
145330a3-2ca7-3274-ba88-6632bf24855e | Omeprazole |  | Elementary flows/Emission to air/lower stratosphere + upper troposphere | 00.00.000 |  | Elementary flow | 073590-58-6 |  |  | Mass
a802fa1f-9a63-31dc-b160-c79cac7e767b | Omeprazole |  | Elementary flows/Emission to air/high population density | 00.00.000 |  | Elementary flow | 073590-58-6 |  |  | Mass
f88c1c2a-0ccc-38a3-94e0-5cb1247ea6da | Omeprazole |  | Elementary flows/Emission to soil/industrial | 00.00.000 |  | Elementary flow | 073590-58-6 |  |  | Mass
4aa06812-a35e-3b99-8246-369b6aa7e06a | Omeprazole |  | Elementary flows/Emission to soil/agricultural | 00.00.000 |  | Elementary flow | 073590-58-6 |  |  | Mass
35d63d15-2874-4456-b14a-708c91c0ea19 | OMEPRAZOLE |  | Elementary flows/Emission to soil/unspecified | 00.00.000 |  | Elementary flow | 073590-58-6 |  |  | Mass
7efe9964-416e-3608-8ce8-997b0b7d609b | Omeprazole |  | Elementary flows/Emission to air/indoor | 00.00.000 |  | Elementary flow | 073590-58-6 |  |  | Mass
ab5231fa-c794-3fcf-bb99-f96e9e6de273 | Omeprazole |  | Elementary flows/Emission to air/low population density | 00.00.000 |  | Elementary flow | 073590-58-6 |  |  | Mass
31996649-a3e6-3155-b879-6e1036143c2e | Omeprazole |  | Elementary flows/Emission to air/unspecified | 00.00.000 |  | Elementary flow | 073590-58-6 |  |  | Mass
336dea07-13c4-3336-8540-e823c35b764e | Omeprazole |  | Elementary flows/Emission to air/low population density, long-term | 00.00.000 |  | Elementary flow | 073590-58-6 |  |  | Mass
ad5d100b-301b-376b-bf63-73196a268ce4 | Omeprazole |  | Elementary flows/Emission to water/ocean | 00.00.000 |  | Elementary flow | 073590-58-6 |  |  | Mass
b2293b2a-e2f4-3a1c-ae2c-d6dcedc5d705 | Omeprazole |  | Elementary flows/Emission to water/ground water, long-term | 00.00.000 |  | Elementary flow | 073590-58-6 |  |  | Mass
d9d1bdc4-2edd-3e2f-9cb2-697f38217913 | Omeprazole |  | Elementary flows/Emission to water/river | 00.00.000 |  | Elementary flow | 073590-58-6 |  |  | Mass
ba75396f-0a38-345d-8d12-d0d3ef2225db | Omeprazole |  | Elementary flows/Emission to soil/forestry | 00.00.000 |  | Elementary flow | 073590-58-6 |  |  | Mass
0ce02e79-e39c-32b1-b5a5-aa61d61d593a | Omeprazole |  | Elementary flows/Emission to water/unspecified | 00.00.000 |  | Elementary flow | 073590-58-6 |  |  | Mass
740af364-6a27-4b34-940a-6c0196ca69cd | Open Pit extracted ore |  | Elementary flows/Resource/in ground | 00.00.000 |  | Elementary flow |  |  |  | Mass
93f9f6e7-b940-4f27-af8b-4e4d58fc8513 | Open Pit Mine Ore |  | Elementary flows/Resource/in ground | 00.00.000 |  | Elementary flow |  |  |  | Mass
067c70c3-3678-3c1e-8670-c6072529784e | Operating surplus |  | Elementary flows/Economic/unspecified | 00.00.000 |  | Elementary flow |  |  |  | Market value, bulk prices
21bfda19-0890-3741-a925-8e85fcf0aedd | Operating surplus, gross |  | Elementary flows/Economic/unspecified | 00.00.000 |  | Elementary flow |  |  |  | Market value, bulk prices
30b1d6e1-2490-3589-b87b-061d6b01dcad | operation, freight train/AU S | Imported from SimaPro Waste type: not defined | Rail/Operations | 00.00.000 |  | Product flow |  |  |  | Goods transport (mass*distance)
ce1c4089-06b6-3dd6-98bc-90e249fb48be | operation, truck 16 to 28t, fleet average/AU S | Imported from SimaPro Waste type: not defined | Road/Operations | 00.00.000 |  | Product flow |  |  |  | Length
1d1154ed-fc76-3a07-9a24-9c10d7ce979c | operation, truck 28t, fleet average/AU S | Imported from SimaPro Waste type: not defined | Road/Operations | 00.00.000 |  | Product flow |  |  |  | Length
1669ef50-5cb3-352f-bb75-a170def55db5 | operation, truck 3,5 to 16t, fleet average/AU S | Imported from SimaPro Waste type: not defined | Road/Operations | 00.00.000 |  | Product flow |  |  |  | Length
32eec011-16f6-33b5-b5cb-0b90813daa71 | operation, truck 40t, fleet average/AU S | Imported from SimaPro Waste type: not defined | Road/Operations | 00.00.000 |  | Product flow |  |  |  | Length
260cb31b-223f-3d7a-8f70-45a51a60e64f | operation, van, diesel less than 3,5t/AU S | Imported from SimaPro Waste type: not defined | Road/Operations | 00.00.000 |  | Product flow |  |  |  | Length
4c27f9aa-3f42-3211-8dff-acd61b9f9663 | operation, van, LPG less than 3,5t/AU S | Imported from SimaPro Waste type: not defined | Road/Operations | 00.00.000 |  | Product flow |  |  |  | Length
c0400037-7bb4-3ed2-9c92-104bc4274f60 | operation, van, petrol less than 3,5t/AU S | Imported from SimaPro Waste type: not defined | Road/Operations | 00.00.000 |  | Product flow |  |  |  | Length
6956b9f3-47d5-34a2-af95-4a5c2aa57550 | operation, VCM freight ship/AU S | Imported from SimaPro Waste type: not defined | Water/Operations | 00.00.000 |  | Product flow |  |  |  | Goods transport (mass*distance)
6636fe41-5664-41d9-87ac-9657f3dcc739 | Orange II |  | Elementary flows/Emission to soil/unspecified | 00.00.000 |  | Elementary flow | 000633-96-5 |  |  | Mass
3a176852-2ce1-4cd5-a727-1e65c4bc7869 | Orbencarb |  | Elementary flows/Emission to air/lower stratosphere + upper troposphere | 00.00.000 |  | Elementary flow | 034622-58-7 |  |  | Mass
a73ccead-ee10-4fa7-911f-99474b97466a | Orbencarb |  | Elementary flows/Emission to water/river, long-term | 00.00.000 |  | Elementary flow | 034622-58-7 |  |  | Mass
56392442-a453-4c47-b0ef-fdf3e7eb0044 | Orbencarb |  | Elementary flows/Emission to air/high population density | 00.00.000 |  | Elementary flow | 034622-58-7 | C12H16ClNOS |  | Mass
3e65248b-48b9-4044-8433-e5149d0ac254 | Orbencarb |  | Elementary flows/Emission to soil/industrial | 00.00.000 |  | Elementary flow | 034622-58-7 | C12H16ClNOS |  | Mass
4bb05e46-cf99-48bc-8d8b-028d9829b570 | Orbencarb |  | Elementary flows/Emission to water/lake | 00.00.000 |  | Elementary flow | 034622-58-7 |  |  | Mass
365010c0-d4dd-4281-a1a7-7e2302c4105f | Orbencarb |  | Elementary flows/Emission to soil/agricultural | 00.00.000 |  | Elementary flow | 034622-58-7 | C12H16ClNOS |  | Mass
f2858913-2b3d-46bc-8c11-688a0abdcb65 | Orbencarb |  | Elementary flows/Emission to water/fresh water, long-term | 00.00.000 |  | Elementary flow | 034622-58-7 |  |  | Mass
c077907c-8dc9-45ab-8c64-15e289065028 | Orbencarb |  | Elementary flows/Emission to soil/unspecified | 00.00.000 |  | Elementary flow | 034622-58-7 | C12H16ClNOS |  | Mass
d418f00c-05bc-3f18-93e6-45580fad0aa8 | Orbencarb |  | Elementary flows/Emission to air/indoor | 00.00.000 |  | Elementary flow | 034622-58-7 |  |  | Mass
6b4a53bb-6663-4e5f-8945-beff06916eb6 | Orbencarb |  | Elementary flows/Emission to air/low population density | 00.00.000 |  | Elementary flow | 034622-58-7 | C12H16ClNOS |  | Mass
0800711a-4b9c-4700-98b0-9fc95fef1e27 | Orbencarb |  | Elementary flows/Emission to air/unspecified | 00.00.000 |  | Elementary flow | 034622-58-7 |  |  | Mass
909b9d47-3cc5-4876-b69b-37fafcacac05 | Orbencarb |  | Elementary flows/Emission to water/fresh water | 00.00.000 |  | Elementary flow | 034622-58-7 |  |  | Mass
e85925ce-29a9-48b8-ac4f-1bbfe9e41c38 | Orbencarb |  | Elementary flows/Emission to water/fossil- | 00.00.000 |  | Elementary flow | 034622-58-7 | C12H16ClNOS |  | Mass
e9aa63f8-f365-4d75-ae31-79e64d6f03df | Orbencarb |  | Elementary flows/Emission to air/low population density, long-term | 00.00.000 |  | Elementary flow | 034622-58-7 |  |  | Mass
ad54ec40-9533-4b00-b5eb-6150111e82b7 | Orbencarb |  | Elementary flows/Emission to water/ocean | 00.00.000 |  | Elementary flow | 034622-58-7 | C12H16ClNOS |  | Mass
d651f58f-963c-4b64-b5fb-bf8e19dd9d8c | Orbencarb |  | Elementary flows/Emission to water/ground water, long-term | 00.00.000 |  | Elementary flow | 034622-58-7 |  |  | Mass
3c0a9c21-9ec4-4f5d-80b8-7c70be42a115 | Orbencarb |  | Elementary flows/Emission to water/river | 00.00.000 |  | Elementary flow | 034622-58-7 |  |  | Mass
c0582382-48c4-4c47-af92-3bd4e89efb1a | Orbencarb |  | Elementary flows/Emission to soil/forestry | 00.00.000 |  | Elementary flow | 034622-58-7 | C12H16ClNOS |  | Mass
3d7bf684-b07a-4cb6-9be9-afe968ca2147 | Orbencarb |  | Elementary flows/Emission to water/unspecified | 00.00.000 |  | Elementary flow | 034622-58-7 |  |  | Mass
e6515466-b238-4d40-8798-38824e63053d | Orbencarb |  | Elementary flows/Emission to water/ground water | 00.00.000 |  | Elementary flow | 034622-58-7 |  |  | Mass
8a44c892-1aee-35ba-9f24-91ab09432ac4 | ordinary portland cement, at plant/AU S | Imported from SimaPro Waste type: Cement | Construction/Binders | 00.00.000 |  | Product flow |  |  |  | Mass
b733129b-8072-3ecf-8e42-d8d7d48f4247 | ordinary portland cement, Australian average/AU S | Imported from SimaPro Waste type: Cement | Construction/Binders | 00.00.000 |  | Product flow |  |  |  | Mass
5d9c8b77-1a84-3f85-8b5f-43bda4e08d59 | ordinary portland cement, imported clinker/AU S | Imported from SimaPro Waste type: Cement | Construction/Binders | 00.00.000 |  | Product flow |  |  |  | Mass
9262f3d6-44e7-4044-80db-2dc38fc8964d | Ore mined |  | Elementary flows/Resource/in ground | 00.00.000 |  | Elementary flow |  |  |  | Mass
2eed6375-9a52-459c-8a07-85d0bdde3a7f | Organic acids |  | Elementary flows/Emission to air/unspecified | 00.00.000 |  | Elementary flow |  |  |  | Mass
c09e5289-27f4-4948-ab59-62aa8d162761 | Organic carbon |  | Elementary flows/Emission to air/unspecified | 00.00.000 |  | Elementary flow |  |  |  | Mass
46e491da-6b19-42a0-a64a-974386eae2b7 | Organic carbon, from fuel combustion |  | Elementary flows/Emission to air/unspecified | 00.00.000 |  | Elementary flow |  |  |  | Mass
e9df5c7f-f8f2-4f80-8057-6e8d35914c62 | Organic carbon, from open burning |  | Elementary flows/Emission to air/unspecified | 00.00.000 |  | Elementary flow |  |  |  | Mass
1af58955-e976-3cb2-83c3-f06acfd88f57 | Organic chlorine compounds |  | Emissions to air/Unspecified | 00.00.000 |  | Elementary flow |  |  |  | Mass
aa5a7c4f-84cc-4825-9d3f-b752cda81fde | Organic substances, unspecified |  | Elementary flows/Emission to air/unspecified | 00.00.000 |  | Elementary flow |  |  |  | Mass
b77f96fb-ab33-42f5-b9de-a5c7b03eb62f | Organic substances, unspecified |  | Elementary flows/Emission to water/unspecified | 00.00.000 |  | Elementary flow |  |  |  | Mass
76a3f7ac-87af-398d-aa99-3806cd5cc7f9 | Organo-tin compounds |  | Elementary flows/Emission to water/unspecified | 00.00.000 |  | Elementary flow |  |  |  | Mass
44eb42a1-4379-49d2-b21d-d05c43f24563 | Organochlorine, unspecified |  | Elementary flows/Emission to air/unspecified | 00.00.000 |  | Elementary flow |  |  |  | Mass
a76a2ae6-28e0-4ac6-accb-25878774478f | Organochlorine, unspecified |  | Elementary flows/Emission to water/unspecified | 00.00.000 |  | Elementary flow |  |  |  | Mass
bb78846c-ef92-3231-b937-8d095bcea1c6 | Organophosphorus-compounds, at regional storehouse/RER U/AusSD U |  | Economic issues/Unspecified | 00.00.000 |  | Elementary flow |  |  |  | Mass
e2f596cc-88be-404d-b8b0-f8b11a097dd8 | ortho-Ethyltoluene |  | Elementary flows/Emission to air/high population density | 00.00.000 |  | Elementary flow | 000611-14-3 |  |  | Mass
e9626426-926a-4a6d-9e3a-83ac27cc8330 | ortho-Ethyltoluene |  | Elementary flows/Emission to air/low population density | 00.00.000 |  | Elementary flow | 000611-14-3 |  |  | Mass
b0a0659d-4d5c-4a26-879c-d91da2dcb6e0 | ortho-Ethyltoluene |  | Elementary flows/Emission to air/unspecified | 00.00.000 |  | Elementary flow | 000611-14-3 |  |  | Mass
6b37cbc6-9458-42ce-8b91-4cc0b6610faf | ortho-Ethyltoluene |  | Elementary flows/Emission to air/low population density, long-term | 00.00.000 |  | Elementary flow | 000611-14-3 |  |  | Mass
5578d9ec-8c78-3638-8c0c-f97b71a1795b | Oryzalin |  | Elementary flows/Emission to air/indoor | 00.00.000 |  | Elementary flow | 019044-88-3 |  |  | Mass
86d05546-beda-49d5-9ece-bf4484053087 | oryzolin |  | Elementary flows/Emission to air/lower stratosphere + upper troposphere | 00.00.000 |  | Elementary flow | 019044-88-3 |  |  | Mass
ea53418f-c600-455a-8755-07cdf6813702 | oryzolin |  | Elementary flows/Emission to water/river, long-term | 00.00.000 |  | Elementary flow | 019044-88-3 |  |  | Mass
cd8afb37-b87a-4201-8fda-2acc3b48e414 | oryzolin |  | Elementary flows/Emission to air/high population density | 00.00.000 |  | Elementary flow | 019044-88-3 |  |  | Mass
72303229-6614-4d3c-8a3e-bb3e9e0aa9d0 | oryzolin |  | Elementary flows/Emission to soil/industrial | 00.00.000 |  | Elementary flow | 019044-88-3 |  |  | Mass
90691048-adde-4492-b83e-f78007d78f4d | oryzolin |  | Elementary flows/Emission to water/lake | 00.00.000 |  | Elementary flow | 019044-88-3 |  |  | Mass
41f0959a-1a73-4116-b7d4-bd42be8aff0a | oryzolin |  | Elementary flows/Emission to soil/agricultural | 00.00.000 |  | Elementary flow | 019044-88-3 |  |  | Mass
bec1e659-f95c-402d-b007-393bd41199e8 | oryzolin |  | Elementary flows/Emission to water/fresh water, long-term | 00.00.000 |  | Elementary flow | 019044-88-3 |  |  | Mass
a2e42eaf-e0c7-446e-be33-b9f615e0b1a2 | oryzolin |  | Elementary flows/Emission to soil/unspecified | 00.00.000 |  | Elementary flow | 019044-88-3 |  |  | Mass
bf2b529f-3d54-45c5-9e27-5c09f1d4d3e3 | oryzolin |  | Elementary flows/Emission to air/low population density | 00.00.000 |  | Elementary flow | 019044-88-3 |  |  | Mass
12acd876-b610-4dfd-a8c5-503e44d68c14 | oryzolin |  | Elementary flows/Emission to air/unspecified | 00.00.000 |  | Elementary flow | 019044-88-3 |  |  | Mass
407fcb4b-44fb-48eb-b263-ddbefd69a0b2 | oryzolin |  | Elementary flows/Emission to water/fresh water | 00.00.000 |  | Elementary flow | 019044-88-3 |  |  | Mass
507eb455-e2d8-4415-9847-c85e91361b3e | oryzolin |  | Elementary flows/Emission to water/fossil- | 00.00.000 |  | Elementary flow | 019044-88-3 |  |  | Mass
daa35039-57bc-4945-bba0-219b19460a6d | oryzolin |  | Elementary flows/Emission to air/low population density, long-term | 00.00.000 |  | Elementary flow | 019044-88-3 |  |  | Mass
59e7c478-76b1-4835-9955-79512e535eb8 | oryzolin |  | Elementary flows/Emission to water/ocean | 00.00.000 |  | Elementary flow | 019044-88-3 |  |  | Mass
074076ec-97c0-4c92-86c5-b1e7d62e5ead | oryzolin |  | Elementary flows/Emission to water/ground water, long-term | 00.00.000 |  | Elementary flow | 019044-88-3 |  |  | Mass
fcdaab91-3525-449c-9ae0-a9423d18f441 | oryzolin |  | Elementary flows/Emission to water/river | 00.00.000 |  | Elementary flow | 019044-88-3 |  |  | Mass
4cf4fcda-a24a-43bc-91a2-3f36cac71bad | oryzolin |  | Elementary flows/Emission to soil/forestry | 00.00.000 |  | Elementary flow | 019044-88-3 |  |  | Mass
e195cc70-e815-4be5-810f-5a4abf2ed914 | oryzolin |  | Elementary flows/Emission to water/unspecified | 00.00.000 |  | Elementary flow | 019044-88-3 |  |  | Mass
d343fcf1-7932-49ac-bed7-8dc8746113c5 | oryzolin |  | Elementary flows/Emission to water/ground water | 00.00.000 |  | Elementary flow | 019044-88-3 |  |  | Mass
f12af14e-dad9-3aca-b642-5f4ec37a8f73 | Osmium |  | Elementary flows/Resource/unspecified | 00.00.000 |  | Elementary flow |  |  |  | Mass
d4f74ad1-5f43-4b1c-8aa6-d7b8b2c40707 | Osmium |  | Elementary flows/Resource/in ground | 00.00.000 |  | Elementary flow |  |  |  | Mass
3e602377-cda2-4b8c-bd90-2bb4e5af619d | Osmium tetraoxide |  | Elementary flows/Emission to air/low population density | 00.00.000 |  | Elementary flow | 020816-12-0 |  |  | Mass
317f4923-f78f-49da-a9ff-a78abd6d4228 | Other emissions to air |  | Elementary flows/Emission to air/high population density | 00.00.000 |  | Elementary flow |  |  |  | Mass
b00c1d9f-6239-40bc-92f2-129e411080c4 | Other emissions to air |  | Elementary flows/Emission to air/low population density | 00.00.000 |  | Elementary flow |  |  |  | Mass
36e726ef-2bd0-4641-8f49-a7e66b07a0e9 | Other emissions to air |  | Elementary flows/Emission to air/unspecified | 00.00.000 |  | Elementary flow |  |  |  | Mass
49cf671a-9ab8-40fe-bbc4-c004b0bfd319 | Other energetic inputs (IISI) |  | Elementary flows/Resource/in ground | 00.00.000 |  | Elementary flow |  |  |  | Net calorific value
6da2d202-0029-4762-b572-e68821e0ef30 | Other minerals, extracted for use |  | Elementary flows/Resource/in ground | 00.00.000 |  | Elementary flow |  |  |  | Mass
ab200f3a-c8bb-3bb3-a07a-a6f2b0122d9e | Oxadiargyl |  | Elementary flows/Emission to soil/agricultural | 00.00.000 |  | Elementary flow | 039807-15-3 |  |  | Mass
47b3704b-4c33-32be-bed7-22653bd1bb99 | Oxadiazole, 2-amino-5-(5-nitro-2-furyl)-1,3,4- |  | Elementary flows/Emission to air/lower stratosphere + upper troposphere | 00.00.000 |  | Elementary flow | 003775-55-1 |  |  | Mass
a7ad496f-9f29-39b0-b7d9-68330950b11c | Oxadiazole, 2-amino-5-(5-nitro-2-furyl)-1,3,4- |  | Elementary flows/Emission to air/high population density | 00.00.000 |  | Elementary flow | 003775-55-1 |  |  | Mass
82dafe25-aab0-3b97-85b1-40442df17ac5 | Oxadiazole, 2-amino-5-(5-nitro-2-furyl)-1,3,4- |  | Elementary flows/Emission to soil/industrial | 00.00.000 |  | Elementary flow | 003775-55-1 |  |  | Mass
85fe46e8-46b5-31d8-8d9a-1358892f56e5 | Oxadiazole, 2-amino-5-(5-nitro-2-furyl)-1,3,4- |  | Elementary flows/Emission to soil/agricultural | 00.00.000 |  | Elementary flow | 003775-55-1 |  |  | Mass
47748a83-46db-388a-aa9e-c7346338f145 | Oxadiazole, 2-amino-5-(5-nitro-2-furyl)-1,3,4- |  | Elementary flows/Emission to soil/unspecified | 00.00.000 |  | Elementary flow | 003775-55-1 |  |  | Mass
a8c195da-69a9-3d95-806c-6dca861535dd | Oxadiazole, 2-amino-5-(5-nitro-2-furyl)-1,3,4- |  | Elementary flows/Emission to air/indoor | 00.00.000 |  | Elementary flow | 003775-55-1 |  |  | Mass
d93c5a54-bcd3-391c-86a8-4d8a13a90151 | Oxadiazole, 2-amino-5-(5-nitro-2-furyl)-1,3,4- |  | Elementary flows/Emission to air/low population density | 00.00.000 |  | Elementary flow | 003775-55-1 |  |  | Mass
8c9548c9-1ccf-3262-b4f4-d2155279af93 | Oxadiazole, 2-amino-5-(5-nitro-2-furyl)-1,3,4- |  | Elementary flows/Emission to air/unspecified | 00.00.000 |  | Elementary flow | 003775-55-1 |  |  | Mass
ac1bddbc-742c-3b20-a5dc-2094d0ff0803 | Oxadiazole, 2-amino-5-(5-nitro-2-furyl)-1,3,4- |  | Elementary flows/Emission to air/low population density, long-term | 00.00.000 |  | Elementary flow | 003775-55-1 |  |  | Mass
cfff09f1-dc46-3e31-89d4-2552cc6850cf | Oxadiazole, 2-amino-5-(5-nitro-2-furyl)-1,3,4- |  | Elementary flows/Emission to water/ocean | 00.00.000 |  | Elementary flow | 003775-55-1 |  |  | Mass
ef0fc146-b833-35ad-923d-8e2a67641278 | Oxadiazole, 2-amino-5-(5-nitro-2-furyl)-1,3,4- |  | Elementary flows/Emission to water/ground water, long-term | 00.00.000 |  | Elementary flow | 003775-55-1 |  |  | Mass
7088e351-ac68-32e6-b2de-da14da4c6063 | Oxadiazole, 2-amino-5-(5-nitro-2-furyl)-1,3,4- |  | Elementary flows/Emission to water/river | 00.00.000 |  | Elementary flow | 003775-55-1 |  |  | Mass
8e92e945-e250-3a70-902c-a35f5af2e421 | Oxadiazole, 2-amino-5-(5-nitro-2-furyl)-1,3,4- |  | Elementary flows/Emission to soil/forestry | 00.00.000 |  | Elementary flow | 003775-55-1 |  |  | Mass
eea2d595-5934-3368-8f0f-762a543385ba | Oxadiazole, 2-amino-5-(5-nitro-2-furyl)-1,3,4- |  | Elementary flows/Emission to water/unspecified | 00.00.000 |  | Elementary flow | 003775-55-1 |  |  | Mass
f56df230-10e7-358c-ac07-f16c1aee0722 | Oxadiazole, 2-amino-5-(5-nitro-2-furyl)-1,3,4- |  | Elementary flows/Emission to water/ground water | 00.00.000 |  | Elementary flow | 003775-55-1 |  |  | Mass
3b727f73-5760-3cae-bd2e-d8a8078a1aff | Oxadiazole-2-ol, 5-(5-nitro-2-furyl)-1,3,4- |  | Elementary flows/Emission to air/lower stratosphere + upper troposphere | 00.00.000 |  | Elementary flow | 002122-86-3 |  |  | Mass
754e70e4-e364-3d20-8c86-f817ba0fd9d1 | Oxadiazole-2-ol, 5-(5-nitro-2-furyl)-1,3,4- |  | Elementary flows/Emission to water/river, long-term | 00.00.000 |  | Elementary flow | 002122-86-3 |  |  | Mass
4302eb38-68ea-3736-87ea-fb7d553b2014 | Oxadiazole-2-ol, 5-(5-nitro-2-furyl)-1,3,4- |  | Elementary flows/Emission to air/high population density | 00.00.000 |  | Elementary flow | 002122-86-3 |  |  | Mass
1e43b5e4-aa79-365d-bfb3-b1f6c9139f0d | Oxadiazole-2-ol, 5-(5-nitro-2-furyl)-1,3,4- |  | Elementary flows/Emission to soil/industrial | 00.00.000 |  | Elementary flow | 002122-86-3 |  |  | Mass
46896ff6-fb6c-3b33-bf40-3e8e62b7371b | Oxadiazole-2-ol, 5-(5-nitro-2-furyl)-1,3,4- |  | Elementary flows/Emission to water/lake | 00.00.000 |  | Elementary flow | 002122-86-3 |  |  | Mass
e3cdf092-b8c2-3c76-b9a2-ff1fbafb1da0 | Oxadiazole-2-ol, 5-(5-nitro-2-furyl)-1,3,4- |  | Elementary flows/Emission to soil/agricultural | 00.00.000 |  | Elementary flow | 002122-86-3 |  |  | Mass
b7baa32e-8323-3b47-a4af-f6cd791cad22 | Oxadiazole-2-ol, 5-(5-nitro-2-furyl)-1,3,4- |  | Elementary flows/Emission to soil/unspecified | 00.00.000 |  | Elementary flow | 002122-86-3 |  |  | Mass
a8e33b70-cdd4-3c75-802f-52f2117b4e1e | Oxadiazole-2-ol, 5-(5-nitro-2-furyl)-1,3,4- |  | Elementary flows/Emission to air/indoor | 00.00.000 |  | Elementary flow | 002122-86-3 |  |  | Mass
3af51073-f37d-3e27-b3ee-26662bb0cb00 | Oxadiazole-2-ol, 5-(5-nitro-2-furyl)-1,3,4- |  | Elementary flows/Emission to air/low population density | 00.00.000 |  | Elementary flow | 002122-86-3 |  |  | Mass
f5f3827a-a53a-3d7e-b76c-6ae48404bb5e | Oxadiazole-2-ol, 5-(5-nitro-2-furyl)-1,3,4- |  | Elementary flows/Emission to air/unspecified | 00.00.000 |  | Elementary flow | 002122-86-3 |  |  | Mass
c691c59d-7daa-319f-80e9-89626a68cd65 | Oxadiazole-2-ol, 5-(5-nitro-2-furyl)-1,3,4- |  | Elementary flows/Emission to air/low population density, long-term | 00.00.000 |  | Elementary flow | 002122-86-3 |  |  | Mass
a507d0a4-00dc-3a22-8d62-eef6c8247fef | Oxadiazole-2-ol, 5-(5-nitro-2-furyl)-1,3,4- |  | Elementary flows/Emission to water/ocean | 00.00.000 |  | Elementary flow | 002122-86-3 |  |  | Mass
20bc0c41-3981-355f-80c5-180f43192bbe | Oxadiazole-2-ol, 5-(5-nitro-2-furyl)-1,3,4- |  | Elementary flows/Emission to water/ground water, long-term | 00.00.000 |  | Elementary flow | 002122-86-3 |  |  | Mass
3b578d1f-e4c5-30fd-910d-ecfb1b647e98 | Oxadiazole-2-ol, 5-(5-nitro-2-furyl)-1,3,4- |  | Elementary flows/Emission to water/river | 00.00.000 |  | Elementary flow | 002122-86-3 |  |  | Mass
8d886590-b905-3c26-9242-06e8050c4aa2 | Oxadiazole-2-ol, 5-(5-nitro-2-furyl)-1,3,4- |  | Elementary flows/Emission to soil/forestry | 00.00.000 |  | Elementary flow | 002122-86-3 |  |  | Mass
9339a9c4-58ee-3afa-ba26-59223a8dc9ab | Oxadiazole-2-ol, 5-(5-nitro-2-furyl)-1,3,4- |  | Elementary flows/Emission to water/unspecified | 00.00.000 |  | Elementary flow | 002122-86-3 |  |  | Mass
fa449624-5224-34b2-be66-6f632e53e648 | Oxadiazole-2-ol, 5-(5-nitro-2-furyl)-1,3,4- |  | Elementary flows/Emission to water/ground water | 00.00.000 |  | Elementary flow | 002122-86-3 |  |  | Mass
6355209c-21f0-4e05-8255-8b18d8a96703 | oxadiazon |  | Elementary flows/Emission to air/lower stratosphere + upper troposphere | 00.00.000 |  | Elementary flow | 019666-30-9 |  |  | Mass
cf6d102f-af38-402b-8fee-5ee86010795e | oxadiazon |  | Elementary flows/Emission to water/river, long-term | 00.00.000 |  | Elementary flow | 019666-30-9 |  |  | Mass
9142d270-1b4a-4979-853e-395c98ec1209 | oxadiazon |  | Elementary flows/Emission to air/high population density | 00.00.000 |  | Elementary flow | 019666-30-9 |  |  | Mass
1897a59a-7c11-490f-8262-646f1f377e28 | oxadiazon |  | Elementary flows/Emission to soil/industrial | 00.00.000 |  | Elementary flow | 019666-30-9 |  |  | Mass
97770dbd-a912-4c5b-8d31-4444cd158e2e | oxadiazon |  | Elementary flows/Emission to water/lake | 00.00.000 |  | Elementary flow | 019666-30-9 |  |  | Mass
5fda57cb-b617-413e-b387-c776b168ad40 | oxadiazon |  | Elementary flows/Emission to soil/agricultural | 00.00.000 |  | Elementary flow | 019666-30-9 |  |  | Mass
d279aa64-5ed3-4861-9edb-2cf1e51fa8ae | oxadiazon |  | Elementary flows/Emission to water/fresh water, long-term | 00.00.000 |  | Elementary flow | 019666-30-9 |  |  | Mass
0d7a0ba0-b53f-4811-991f-096bfd2297ab | oxadiazon |  | Elementary flows/Emission to soil/unspecified | 00.00.000 |  | Elementary flow | 019666-30-9 |  |  | Mass
ece4d091-d858-4b72-a2da-5620adf88f7b | oxadiazon |  | Elementary flows/Emission to air/low population density | 00.00.000 |  | Elementary flow | 019666-30-9 |  |  | Mass
0e625346-3a2a-41a3-9861-b1342017015d | oxadiazon |  | Elementary flows/Emission to air/unspecified | 00.00.000 |  | Elementary flow | 019666-30-9 |  |  | Mass
4ccb1897-a4bd-441a-9496-dc49dc6fc81f | oxadiazon |  | Elementary flows/Emission to water/fresh water | 00.00.000 |  | Elementary flow | 019666-30-9 |  |  | Mass
8a8b65fe-7402-4657-a328-d141bebd6c62 | oxadiazon |  | Elementary flows/Emission to water/fossil- | 00.00.000 |  | Elementary flow | 019666-30-9 |  |  | Mass
89689eb0-4ff7-4644-8bad-4433b188e0af | oxadiazon |  | Elementary flows/Emission to air/low population density, long-term | 00.00.000 |  | Elementary flow | 019666-30-9 |  |  | Mass
4109d4e2-a4d5-4488-9f3c-1842a586fa14 | oxadiazon |  | Elementary flows/Emission to water/ocean | 00.00.000 |  | Elementary flow | 019666-30-9 |  |  | Mass
9ba45393-93a1-4364-b66a-1c02f0e363cd | oxadiazon |  | Elementary flows/Emission to water/ground water, long-term | 00.00.000 |  | Elementary flow | 019666-30-9 |  |  | Mass
0398a67f-b8f9-424a-9426-73f4f4b7ddd6 | oxadiazon |  | Elementary flows/Emission to water/river | 00.00.000 |  | Elementary flow | 019666-30-9 |  |  | Mass
6744ed0a-ce70-42df-b9db-7512f2f18990 | oxadiazon |  | Elementary flows/Emission to soil/forestry | 00.00.000 |  | Elementary flow | 019666-30-9 |  |  | Mass
916732ed-4f09-4056-b965-611e27ca9d99 | oxadiazon |  | Elementary flows/Emission to water/unspecified | 00.00.000 |  | Elementary flow | 019666-30-9 |  |  | Mass
4994842f-edf2-4a8e-a9ce-0b922e7b2194 | oxadiazon |  | Elementary flows/Emission to water/ground water | 00.00.000 |  | Elementary flow | 019666-30-9 |  |  | Mass
5079156a-2b1d-40c8-b8e2-aeccb8f58860 | Oxadixyl |  | Elementary flows/Emission to air/lower stratosphere + upper troposphere | 00.00.000 |  | Elementary flow | 077732-09-3 |  |  | Mass
5838711c-e16d-454e-a9af-b577e057ff75 | Oxadixyl |  | Elementary flows/Emission to water/river, long-term | 00.00.000 |  | Elementary flow | 077732-09-3 |  |  | Mass
d86f6389-6cc2-4dea-aebf-b30da318f7c4 | Oxadixyl |  | Elementary flows/Emission to air/high population density | 00.00.000 |  | Elementary flow | 077732-09-3 | C14H18N2O4 |  | Mass
58475e5d-9119-47b1-8b14-8fd69285046f | Oxadixyl |  | Elementary flows/Emission to soil/industrial | 00.00.000 |  | Elementary flow | 077732-09-3 | C14H18N2O4 |  | Mass
c2043375-59bc-4edf-85a5-2ee7b323e736 | Oxadixyl |  | Elementary flows/Emission to water/lake | 00.00.000 |  | Elementary flow | 077732-09-3 |  |  | Mass
d216b8b6-3744-447a-be01-989a5985cc35 | Oxadixyl |  | Elementary flows/Emission to soil/agricultural | 00.00.000 |  | Elementary flow | 077732-09-3 | C14H18N2O4 |  | Mass
4b6f88ed-d840-452c-92e2-2fce4f2ca2b1 | Oxadixyl |  | Elementary flows/Emission to water/fresh water, long-term | 00.00.000 |  | Elementary flow | 077732-09-3 |  |  | Mass
76a86257-0e23-4138-a969-fee916a38ba7 | Oxadixyl |  | Elementary flows/Emission to soil/unspecified | 00.00.000 |  | Elementary flow | 077732-09-3 | C14H18N2O4 |  | Mass
d5bdc1ff-7e40-304e-80de-6ee858000d92 | Oxadixyl |  | Elementary flows/Emission to air/indoor | 00.00.000 |  | Elementary flow | 077732-09-3 |  |  | Mass
6e6cf5ca-8575-4dd0-935e-b60127e2195b | Oxadixyl |  | Elementary flows/Emission to air/low population density | 00.00.000 |  | Elementary flow | 077732-09-3 | C14H18N2O4 |  | Mass
9d3fcd2d-f09b-4efa-81a6-1240a7559bdd | Oxadixyl |  | Elementary flows/Emission to air/unspecified | 00.00.000 |  | Elementary flow | 077732-09-3 |  |  | Mass
f2161f7b-7d3e-4700-9725-24fb1bbea271 | Oxadixyl |  | Elementary flows/Emission to water/fresh water | 00.00.000 |  | Elementary flow | 077732-09-3 |  |  | Mass
979b8476-a74a-4b2a-8acc-8377ca4bef2a | Oxadixyl |  | Elementary flows/Emission to water/fossil- | 00.00.000 |  | Elementary flow | 077732-09-3 | C14H18N2O4 |  | Mass
3d8a5ba6-d188-47bc-9a52-520f1bfd7024 | Oxadixyl |  | Elementary flows/Emission to air/low population density, long-term | 00.00.000 |  | Elementary flow | 077732-09-3 |  |  | Mass
936c4a61-4a70-48f2-96ac-26b8a337a2d0 | Oxadixyl |  | Elementary flows/Emission to water/ocean | 00.00.000 |  | Elementary flow | 077732-09-3 | C14H18N2O4 |  | Mass
66db8966-a71e-44bd-b53e-4c85a57d362f | Oxadixyl |  | Elementary flows/Emission to water/ground water, long-term | 00.00.000 |  | Elementary flow | 077732-09-3 |  |  | Mass
bfbd3a50-4fcc-48ee-8179-7811bd0a7551 | Oxadixyl |  | Elementary flows/Emission to water/river | 00.00.000 |  | Elementary flow | 077732-09-3 |  |  | Mass
a08bdb01-627f-4b8f-8b77-888e4fcac04c | Oxadixyl |  | Elementary flows/Emission to soil/forestry | 00.00.000 |  | Elementary flow | 077732-09-3 | C14H18N2O4 |  | Mass
0867ddac-e1de-41cb-afb4-5286e0540062 | Oxadixyl |  | Elementary flows/Emission to water/unspecified | 00.00.000 |  | Elementary flow | 077732-09-3 |  |  | Mass
4074f02b-77de-43f1-87b0-2c8782e68150 | Oxadixyl |  | Elementary flows/Emission to water/ground water | 00.00.000 |  | Elementary flow | 077732-09-3 |  |  | Mass
81743b3c-52cc-3b2c-b7c0-d4861ba227f8 | Oxalic acid |  | Elementary flows/Emission to air/lower stratosphere + upper troposphere | 00.00.000 |  | Elementary flow | 000144-62-7 |  |  | Mass
6a7b2375-8d49-330b-b1b7-27e306f60049 | Oxalic acid |  | Elementary flows/Emission to air/high population density | 00.00.000 |  | Elementary flow | 000144-62-7 |  |  | Mass
ddddf359-f663-3bb1-981f-2233d553110d | Oxalic acid |  | Elementary flows/Emission to soil/industrial | 00.00.000 |  | Elementary flow | 000144-62-7 |  |  | Mass
2691fc4f-419a-3501-be6f-af3fcf1be905 | Oxalic acid |  | Elementary flows/Emission to soil/agricultural | 00.00.000 |  | Elementary flow | 000144-62-7 |  |  | Mass
a5b14223-ff18-473f-9bd0-c53b6bbb9074 | OXALIC ACID |  | Elementary flows/Emission to soil/unspecified | 00.00.000 |  | Elementary flow | 000144-62-7 |  |  | Mass
8c08148e-cef2-3d12-8f32-3923d1c73949 | Oxalic acid |  | Elementary flows/Emission to air/indoor | 00.00.000 |  | Elementary flow | 000144-62-7 |  |  | Mass
7fab411d-a54a-3f70-ac91-46adac598fab | Oxalic acid |  | Elementary flows/Emission to air/low population density | 00.00.000 |  | Elementary flow | 000144-62-7 |  |  | Mass
61bbd8db-c576-3958-aa39-654a54928656 | Oxalic acid |  | Elementary flows/Emission to air/unspecified | 00.00.000 |  | Elementary flow | 000144-62-7 |  |  | Mass
df2eae4c-90a2-35f8-bc42-bed0d528f296 | Oxalic acid |  | Elementary flows/Emission to air/low population density, long-term | 00.00.000 |  | Elementary flow | 000144-62-7 |  |  | Mass
1e3dc2ba-6f96-3cee-9214-7208ccce3ffa | Oxalic acid |  | Elementary flows/Emission to water/ocean | 00.00.000 |  | Elementary flow | 000144-62-7 |  |  | Mass
e98f716e-278b-3d5c-8fff-c34ebe9264ce | Oxalic acid |  | Elementary flows/Emission to water/ground water, long-term | 00.00.000 |  | Elementary flow | 000144-62-7 |  |  | Mass
3ae0d57b-ed67-3c42-8e7a-77b6ee59eadd | Oxalic acid |  | Elementary flows/Emission to water/river | 00.00.000 |  | Elementary flow | 000144-62-7 |  |  | Mass
55b09659-3e19-3eb5-804e-9d4558ef01cb | Oxalic acid |  | Elementary flows/Emission to soil/forestry | 00.00.000 |  | Elementary flow | 000144-62-7 |  |  | Mass
a020f9c6-7440-3ece-9fcb-51dfc56928a9 | Oxalic acid |  | Elementary flows/Emission to water/unspecified | 00.00.000 |  | Elementary flow | 000144-62-7 |  |  | Mass
e2f6d5a6-1cd5-37db-8831-ba3223938199 | Oxalic acid dihydrate |  | Elementary flows/Emission to air/lower stratosphere + upper troposphere | 00.00.000 |  | Elementary flow | 006153-56-6 |  |  | Mass
d4193929-668e-38e5-af1b-4052b218a495 | Oxalic acid dihydrate |  | Elementary flows/Emission to air/high population density | 00.00.000 |  | Elementary flow | 006153-56-6 |  |  | Mass
9276020a-ff4a-3aa6-9c76-0ab4a8184aae | Oxalic acid dihydrate |  | Elementary flows/Emission to soil/industrial | 00.00.000 |  | Elementary flow | 006153-56-6 |  |  | Mass
fe14c7da-2147-3fc2-ad8c-61ca7545860b | Oxalic acid dihydrate |  | Elementary flows/Emission to soil/agricultural | 00.00.000 |  | Elementary flow | 006153-56-6 |  |  | Mass
ddc343e7-1630-415d-a368-95f26c97c8ff | OXALIC ACID DIHYDRATE |  | Elementary flows/Emission to soil/unspecified | 00.00.000 |  | Elementary flow | 006153-56-6 |  |  | Mass
2f26c77b-a794-3dd9-8484-1dba33d2de54 | Oxalic acid dihydrate |  | Elementary flows/Emission to air/indoor | 00.00.000 |  | Elementary flow | 006153-56-6 |  |  | Mass
c13f3ddf-1bbc-3e9e-b9f4-27c327a6cbc7 | Oxalic acid dihydrate |  | Elementary flows/Emission to air/low population density | 00.00.000 |  | Elementary flow | 006153-56-6 |  |  | Mass
a092536e-1661-3c17-9b3e-91a230ba290e | Oxalic acid dihydrate |  | Elementary flows/Emission to air/unspecified | 00.00.000 |  | Elementary flow | 006153-56-6 |  |  | Mass
a8e29863-0441-323f-a818-82d1d749b597 | Oxalic acid dihydrate |  | Elementary flows/Emission to air/low population density, long-term | 00.00.000 |  | Elementary flow | 006153-56-6 |  |  | Mass
bd6c9e31-faa1-3579-8781-d64b4baa82e6 | Oxalic acid dihydrate |  | Elementary flows/Emission to water/ocean | 00.00.000 |  | Elementary flow | 006153-56-6 |  |  | Mass
fb5271cf-07c5-3e1e-9969-7942d28a0d51 | Oxalic acid dihydrate |  | Elementary flows/Emission to water/ground water, long-term | 00.00.000 |  | Elementary flow | 006153-56-6 |  |  | Mass
9b268d89-b1ad-32ea-8b1d-935456b89ca9 | Oxalic acid dihydrate |  | Elementary flows/Emission to water/river | 00.00.000 |  | Elementary flow | 006153-56-6 |  |  | Mass
5dd6854b-ab71-3121-a2f9-199ca178aeb7 | Oxalic acid dihydrate |  | Elementary flows/Emission to soil/forestry | 00.00.000 |  | Elementary flow | 006153-56-6 |  |  | Mass
ba2b665d-af53-3c4f-9cb4-476bf01078c0 | Oxalic acid dihydrate |  | Elementary flows/Emission to water/unspecified | 00.00.000 |  | Elementary flow | 006153-56-6 |  |  | Mass
3dfbc978-2ef1-4dcf-b1e3-de28bb3dea97 | Oxamyl |  | Elementary flows/Emission to air/lower stratosphere + upper troposphere | 00.00.000 |  | Elementary flow | 023135-22-0 |  |  | Mass
8d07aafd-cf20-4747-a7c4-ea9388bc3bb3 | Oxamyl |  | Elementary flows/Emission to water/river, long-term | 00.00.000 |  | Elementary flow | 023135-22-0 |  |  | Mass
a1a8e35d-e44e-4fd1-b0e5-47580334e9a8 | Oxamyl |  | Elementary flows/Emission to air/high population density | 00.00.000 |  | Elementary flow | 023135-22-0 | C7H13N3O3S |  | Mass
19b4a741-c7a6-41a3-8ad7-eedb17a09e38 | Oxamyl |  | Elementary flows/Emission to soil/industrial | 00.00.000 |  | Elementary flow | 023135-22-0 | C7H13N3O3S |  | Mass
0c20341f-b9f3-449e-9d1e-575602ceb67c | Oxamyl |  | Elementary flows/Emission to water/lake | 00.00.000 |  | Elementary flow | 023135-22-0 |  |  | Mass
aaa7a82f-7d09-48ed-8f08-8eb3c7eeb928 | Oxamyl |  | Elementary flows/Emission to soil/agricultural | 00.00.000 |  | Elementary flow | 023135-22-0 | C7H13N3O3S |  | Mass
109e96a5-9fe2-4f68-865c-2daa7dbaac21 | Oxamyl |  | Elementary flows/Emission to water/fresh water, long-term | 00.00.000 |  | Elementary flow | 023135-22-0 |  |  | Mass
46de33b4-35d4-4f79-84cc-36be1ae62b48 | Oxamyl |  | Elementary flows/Emission to soil/unspecified | 00.00.000 |  | Elementary flow | 023135-22-0 | C7H13N3O3S |  | Mass
1dae661a-cc05-327a-85a2-f230aac5bae4 | Oxamyl |  | Elementary flows/Emission to air/indoor | 00.00.000 |  | Elementary flow | 023135-22-0 |  |  | Mass
63e7fe59-8549-11e0-9d78-0800200c9a66 | Oxamyl |  | Elementary flows/Emission to air/low population density | 00.00.000 |  | Elementary flow | 023135-22-0 | C7H13N3O3S |  | Mass
0ded720c-7bb4-405a-916c-3b0906c62cc5 | Oxamyl |  | Elementary flows/Emission to air/unspecified | 00.00.000 |  | Elementary flow | 023135-22-0 | C7H13N3O3S |  | Mass
e6769010-2503-4668-8962-c4c5bf06b916 | Oxamyl |  | Elementary flows/Emission to water/fresh water | 00.00.000 |  | Elementary flow | 023135-22-0 | C7H13N3O3S |  | Mass
6c1ab12f-b46d-4ffd-a8a4-3554629a29c4 | Oxamyl |  | Elementary flows/Emission to water/fossil- | 00.00.000 |  | Elementary flow | 023135-22-0 | C7H13N3O3S |  | Mass
38fb5ccf-45a4-4041-8912-05e31437a34d | Oxamyl |  | Elementary flows/Emission to air/low population density, long-term | 00.00.000 |  | Elementary flow | 023135-22-0 |  |  | Mass
3ec72ba5-3bf4-43db-830b-c15abb71cc1a | Oxamyl |  | Elementary flows/Emission to water/ocean | 00.00.000 |  | Elementary flow | 023135-22-0 | C7H13N3O3S |  | Mass
8eec3820-669e-4607-b87e-1d89235876c9 | Oxamyl |  | Elementary flows/Emission to water/ground water, long-term | 00.00.000 |  | Elementary flow | 023135-22-0 |  |  | Mass
dd828f21-4c08-4f5e-aaf9-5cd605764c17 | Oxamyl |  | Elementary flows/Emission to water/river | 00.00.000 |  | Elementary flow | 023135-22-0 |  |  | Mass
a716ed70-5b1c-483f-8406-44e625cd7542 | Oxamyl |  | Elementary flows/Emission to soil/forestry | 00.00.000 |  | Elementary flow | 023135-22-0 | C7H13N3O3S |  | Mass
63e7fe5a-8549-11e0-9d78-0800200c9a66 | Oxamyl |  | Elementary flows/Emission to water/unspecified | 00.00.000 |  | Elementary flow | 023135-22-0 | C7H13N3O3S |  | Mass
fd7a6f7f-9b7d-4e1a-966a-71c77f7b1b08 | Oxamyl |  | Elementary flows/Emission to water/ground water | 00.00.000 |  | Elementary flow | 023135-22-0 |  |  | Mass
a9a52d7e-29de-31e4-9838-292fc50024e0 | Oxasulfuron |  | Elementary flows/Emission to soil/unspecified | 00.00.000 |  | Elementary flow | 144651-06-9 |  |  | Mass
70c08c6f-bed5-3b4e-b41b-664e2ee3880d | Oxazepam |  | Elementary flows/Emission to air/lower stratosphere + upper troposphere | 00.00.000 |  | Elementary flow | 000604-75-1 |  |  | Mass
834384b6-62af-351f-aa12-39f4478e9ac1 | Oxazepam |  | Elementary flows/Emission to water/river, long-term | 00.00.000 |  | Elementary flow | 000604-75-1 |  |  | Mass
8cbbf8b9-ef72-3b8d-a074-e8c79ea2a3dd | Oxazepam |  | Elementary flows/Emission to air/high population density | 00.00.000 |  | Elementary flow | 000604-75-1 |  |  | Mass
6aa1e9d1-5acb-3419-8cd3-343da896a0ab | Oxazepam |  | Elementary flows/Emission to soil/industrial | 00.00.000 |  | Elementary flow | 000604-75-1 |  |  | Mass
252309af-e5c6-301c-8b4b-76985890ef30 | Oxazepam |  | Elementary flows/Emission to water/lake | 00.00.000 |  | Elementary flow | 000604-75-1 |  |  | Mass
6004b44c-14ec-3014-ac61-ffda5b8cc59f | Oxazepam |  | Elementary flows/Emission to soil/agricultural | 00.00.000 |  | Elementary flow | 000604-75-1 |  |  | Mass
117c4f6f-640e-404a-9633-cf5aeb4c1373 | OXAZEPAM |  | Elementary flows/Emission to soil/unspecified | 00.00.000 |  | Elementary flow | 000604-75-1 |  |  | Mass
2987ebee-f1a0-38b6-9e9a-fddb23902de1 | Oxazepam |  | Elementary flows/Emission to air/indoor | 00.00.000 |  | Elementary flow | 000604-75-1 |  |  | Mass
016ddd71-c46a-335f-aeb3-00a95bb12f57 | Oxazepam |  | Elementary flows/Emission to air/low population density | 00.00.000 |  | Elementary flow | 000604-75-1 |  |  | Mass
44406319-a90f-38a1-ac81-f92c83bfaab5 | Oxazepam |  | Elementary flows/Emission to air/unspecified | 00.00.000 |  | Elementary flow | 000604-75-1 |  |  | Mass
1f82324e-92d2-3537-b369-e0821afd99f4 | Oxazepam |  | Elementary flows/Emission to air/low population density, long-term | 00.00.000 |  | Elementary flow | 000604-75-1 |  |  | Mass
87901132-9db4-3dfa-9eb0-e0577567f1bf | Oxazepam |  | Elementary flows/Emission to water/ocean | 00.00.000 |  | Elementary flow | 000604-75-1 |  |  | Mass
a55eff8d-f607-3f53-8601-8cb651050da3 | Oxazepam |  | Elementary flows/Emission to water/ground water, long-term | 00.00.000 |  | Elementary flow | 000604-75-1 |  |  | Mass
83e676a7-add7-31e5-9ec9-2ad8e1212c67 | Oxazepam |  | Elementary flows/Emission to water/river | 00.00.000 |  | Elementary flow | 000604-75-1 |  |  | Mass
143578e0-be7d-3a0b-85f1-3e70a16ef6b0 | Oxazepam |  | Elementary flows/Emission to soil/forestry | 00.00.000 |  | Elementary flow | 000604-75-1 |  |  | Mass
05e0b33d-ab67-39c0-aad9-7a7dbe0e144b | Oxazepam |  | Elementary flows/Emission to water/unspecified | 00.00.000 |  | Elementary flow | 000604-75-1 |  |  | Mass
72e5a3ec-a0d3-36b1-b298-6d1e3985bf31 | Oxazepam |  | Elementary flows/Emission to water/ground water | 00.00.000 |  | Elementary flow | 000604-75-1 |  |  | Mass
020e8407-dc31-3643-b9c8-7d67a2f973e8 | Oxazine, 3,6-dihydro-2-nitroso-2H-1,2- |  | Elementary flows/Emission to air/lower stratosphere + upper troposphere | 00.00.000 |  | Elementary flow | 003276-41-3 |  |  | Mass
b2b6692b-7a94-3e19-993c-1e0c3ccdc228 | Oxazine, 3,6-dihydro-2-nitroso-2H-1,2- |  | Elementary flows/Emission to water/river, long-term | 00.00.000 |  | Elementary flow | 003276-41-3 |  |  | Mass
d53ac96d-c4a4-3d79-9cad-37c769303669 | Oxazine, 3,6-dihydro-2-nitroso-2H-1,2- |  | Elementary flows/Emission to air/high population density | 00.00.000 |  | Elementary flow | 003276-41-3 |  |  | Mass
9aaf987a-b0e6-388a-b87b-2b4409b34efa | Oxazine, 3,6-dihydro-2-nitroso-2H-1,2- |  | Elementary flows/Emission to soil/industrial | 00.00.000 |  | Elementary flow | 003276-41-3 |  |  | Mass
a04c2d67-abec-3af1-9ec5-bcbb73d7c013 | Oxazine, 3,6-dihydro-2-nitroso-2H-1,2- |  | Elementary flows/Emission to water/lake | 00.00.000 |  | Elementary flow | 003276-41-3 |  |  | Mass
33c758e6-101b-352c-b38e-2abc148c36ab | Oxazine, 3,6-dihydro-2-nitroso-2H-1,2- |  | Elementary flows/Emission to soil/agricultural | 00.00.000 |  | Elementary flow | 003276-41-3 |  |  | Mass
b9d8c128-8c08-3ff3-8e7e-52ba4a892a87 | Oxazine, 3,6-dihydro-2-nitroso-2H-1,2- |  | Elementary flows/Emission to soil/unspecified | 00.00.000 |  | Elementary flow | 003276-41-3 |  |  | Mass
3646ab78-9954-33ed-9d56-1b7dc7f8f51d | Oxazine, 3,6-dihydro-2-nitroso-2H-1,2- |  | Elementary flows/Emission to air/indoor | 00.00.000 |  | Elementary flow | 003276-41-3 |  |  | Mass
aa078560-7fce-3212-a609-a1eb69c81bcf | Oxazine, 3,6-dihydro-2-nitroso-2H-1,2- |  | Elementary flows/Emission to air/low population density | 00.00.000 |  | Elementary flow | 003276-41-3 |  |  | Mass
574fd6ae-4eb5-388d-aaa2-4fbfb905e889 | Oxazine, 3,6-dihydro-2-nitroso-2H-1,2- |  | Elementary flows/Emission to air/unspecified | 00.00.000 |  | Elementary flow | 003276-41-3 |  |  | Mass
289bdfd5-bdaa-38a8-a1ad-89e26b7ccd05 | Oxazine, 3,6-dihydro-2-nitroso-2H-1,2- |  | Elementary flows/Emission to air/low population density, long-term | 00.00.000 |  | Elementary flow | 003276-41-3 |  |  | Mass
73459521-c02c-3cfe-bbe2-d56469299c3f | Oxazine, 3,6-dihydro-2-nitroso-2H-1,2- |  | Elementary flows/Emission to water/ocean | 00.00.000 |  | Elementary flow | 003276-41-3 |  |  | Mass
4021af1e-8557-3489-9d8e-0e6946748272 | Oxazine, 3,6-dihydro-2-nitroso-2H-1,2- |  | Elementary flows/Emission to water/ground water, long-term | 00.00.000 |  | Elementary flow | 003276-41-3 |  |  | Mass
3df404a8-bcd9-3559-bf0e-57419c852d68 | Oxazine, 3,6-dihydro-2-nitroso-2H-1,2- |  | Elementary flows/Emission to water/river | 00.00.000 |  | Elementary flow | 003276-41-3 |  |  | Mass
65d41d79-40d1-3cea-997d-c8782765ca0e | Oxazine, 3,6-dihydro-2-nitroso-2H-1,2- |  | Elementary flows/Emission to soil/forestry | 00.00.000 |  | Elementary flow | 003276-41-3 |  |  | Mass
469daeb2-8a00-3b27-b6ee-4ed7036e5251 | Oxazine, 3,6-dihydro-2-nitroso-2H-1,2- |  | Elementary flows/Emission to water/unspecified | 00.00.000 |  | Elementary flow | 003276-41-3 |  |  | Mass
f475164a-e6d4-3198-bafc-b8043461cdbf | Oxazine, 3,6-dihydro-2-nitroso-2H-1,2- |  | Elementary flows/Emission to water/ground water | 00.00.000 |  | Elementary flow | 003276-41-3 |  |  | Mass
3d3df313-980d-334d-93ec-6b5157e57d96 | Oxazine, tetrahydro-2-nitroso-2H-1,2- |  | Elementary flows/Emission to air/lower stratosphere + upper troposphere | 00.00.000 |  | Elementary flow | 040548-68-3 |  |  | Mass
89df3a06-d6e0-3005-a620-909f51f2d346 | Oxazine, tetrahydro-2-nitroso-2H-1,2- |  | Elementary flows/Emission to water/river, long-term | 00.00.000 |  | Elementary flow | 040548-68-3 |  |  | Mass
242f8ea5-0658-3814-9f9f-648c2f7fa37d | Oxazine, tetrahydro-2-nitroso-2H-1,2- |  | Elementary flows/Emission to air/high population density | 00.00.000 |  | Elementary flow | 040548-68-3 |  |  | Mass
5ac081bb-da7a-39c9-a7c9-c706a2432cb6 | Oxazine, tetrahydro-2-nitroso-2H-1,2- |  | Elementary flows/Emission to soil/industrial | 00.00.000 |  | Elementary flow | 040548-68-3 |  |  | Mass
040ef1f5-3217-3bef-a958-68827821675f | Oxazine, tetrahydro-2-nitroso-2H-1,2- |  | Elementary flows/Emission to water/lake | 00.00.000 |  | Elementary flow | 040548-68-3 |  |  | Mass
4f851ff3-8872-3cdd-85d0-5fa6e8d8ddfb | Oxazine, tetrahydro-2-nitroso-2H-1,2- |  | Elementary flows/Emission to soil/agricultural | 00.00.000 |  | Elementary flow | 040548-68-3 |  |  | Mass
2b4a6130-ba3f-3a98-bf97-9dc051fe3045 | Oxazine, tetrahydro-2-nitroso-2H-1,2- |  | Elementary flows/Emission to soil/unspecified | 00.00.000 |  | Elementary flow | 040548-68-3 |  |  | Mass
20a08146-235a-311c-8398-4fb5e24c1d1a | Oxazine, tetrahydro-2-nitroso-2H-1,2- |  | Elementary flows/Emission to air/indoor | 00.00.000 |  | Elementary flow | 040548-68-3 |  |  | Mass
be667cd8-5c02-3d98-9674-4bd1dd91678d | Oxazine, tetrahydro-2-nitroso-2H-1,2- |  | Elementary flows/Emission to air/low population density | 00.00.000 |  | Elementary flow | 040548-68-3 |  |  | Mass
229922f8-2753-3030-819f-aa23f2a1db0a | Oxazine, tetrahydro-2-nitroso-2H-1,2- |  | Elementary flows/Emission to air/unspecified | 00.00.000 |  | Elementary flow | 040548-68-3 |  |  | Mass
a09b5d46-dac4-3b4b-9d8f-7a1cf14d101a | Oxazine, tetrahydro-2-nitroso-2H-1,2- |  | Elementary flows/Emission to air/low population density, long-term | 00.00.000 |  | Elementary flow | 040548-68-3 |  |  | Mass
559457b5-18a3-3dc5-ac9a-1c9e64ca4156 | Oxazine, tetrahydro-2-nitroso-2H-1,2- |  | Elementary flows/Emission to water/ocean | 00.00.000 |  | Elementary flow | 040548-68-3 |  |  | Mass
bf0b9504-cd25-3c19-bd7d-b787483e77d9 | Oxazine, tetrahydro-2-nitroso-2H-1,2- |  | Elementary flows/Emission to water/ground water, long-term | 00.00.000 |  | Elementary flow | 040548-68-3 |  |  | Mass
ce4f69ed-18b6-30db-9e03-c65c0fd00f6b | Oxazine, tetrahydro-2-nitroso-2H-1,2- |  | Elementary flows/Emission to water/river | 00.00.000 |  | Elementary flow | 040548-68-3 |  |  | Mass
3addccf2-631b-301c-adb8-281030c14f93 | Oxazine, tetrahydro-2-nitroso-2H-1,2- |  | Elementary flows/Emission to soil/forestry | 00.00.000 |  | Elementary flow | 040548-68-3 |  |  | Mass
c607c310-5b46-3dd7-835d-526b48e9a1dc | Oxazine, tetrahydro-2-nitroso-2H-1,2- |  | Elementary flows/Emission to water/unspecified | 00.00.000 |  | Elementary flow | 040548-68-3 |  |  | Mass
b9bd72b5-3b07-3231-adcb-56e6667cb44c | Oxazine, tetrahydro-2-nitroso-2H-1,2- |  | Elementary flows/Emission to water/ground water | 00.00.000 |  | Elementary flow | 040548-68-3 |  |  | Mass
86538fb7-8799-330f-baf5-4352019555ba | Oxazolidine E |  | Elementary flows/Emission to air/lower stratosphere + upper troposphere | 00.00.000 |  | Elementary flow | 007747-35-5 |  |  | Mass
3be0c759-6cf7-3b69-a64f-4252f22c6064 | Oxazolidine E |  | Elementary flows/Emission to water/river, long-term | 00.00.000 |  | Elementary flow | 007747-35-5 |  |  | Mass
e43bd999-b11e-3f16-ae6e-8bb375e881f7 | Oxazolidine E |  | Elementary flows/Emission to air/high population density | 00.00.000 |  | Elementary flow | 007747-35-5 |  |  | Mass
fd883110-8dd8-37be-9201-5c2a303c2dc9 | Oxazolidine E |  | Elementary flows/Emission to soil/industrial | 00.00.000 |  | Elementary flow | 007747-35-5 |  |  | Mass
80bdbb2d-615a-3a5d-b7f2-6347c5f87adf | Oxazolidine E |  | Elementary flows/Emission to water/lake | 00.00.000 |  | Elementary flow | 007747-35-5 |  |  | Mass
07d43548-baa9-3a3e-8c53-2e330b44d738 | Oxazolidine E |  | Elementary flows/Emission to soil/agricultural | 00.00.000 |  | Elementary flow | 007747-35-5 |  |  | Mass
2cbbdbd6-0354-3787-bcbd-d90d933665cf | Oxazolidine E |  | Elementary flows/Emission to soil/unspecified | 00.00.000 |  | Elementary flow | 007747-35-5 |  |  | Mass
e4fb4ffc-3bc7-30c2-82df-239236747e35 | Oxazolidine E |  | Elementary flows/Emission to air/indoor | 00.00.000 |  | Elementary flow | 007747-35-5 |  |  | Mass
b389c69c-4305-346e-af0a-593a3e30c834 | Oxazolidine E |  | Elementary flows/Emission to air/low population density | 00.00.000 |  | Elementary flow | 007747-35-5 |  |  | Mass
3cd752db-3606-33e1-b70e-564ab54a51c9 | Oxazolidine E |  | Elementary flows/Emission to air/unspecified | 00.00.000 |  | Elementary flow | 007747-35-5 |  |  | Mass
fa66474d-b880-3e75-86df-4b99e6625e29 | Oxazolidine E |  | Elementary flows/Emission to air/low population density, long-term | 00.00.000 |  | Elementary flow | 007747-35-5 |  |  | Mass
9efe4506-c56b-36b8-a9ea-7d62f54c05df | Oxazolidine E |  | Elementary flows/Emission to water/ocean | 00.00.000 |  | Elementary flow | 007747-35-5 |  |  | Mass
535e534b-3a5a-33ee-bc21-5765383d527d | Oxazolidine E |  | Elementary flows/Emission to water/ground water, long-term | 00.00.000 |  | Elementary flow | 007747-35-5 |  |  | Mass
11cffc82-7489-32c0-a8fd-3bc3513333fa | Oxazolidine E |  | Elementary flows/Emission to water/river | 00.00.000 |  | Elementary flow | 007747-35-5 |  |  | Mass
b6011e5d-9e88-3e39-8bcb-fc22a20fd93d | Oxazolidine E |  | Elementary flows/Emission to soil/forestry | 00.00.000 |  | Elementary flow | 007747-35-5 |  |  | Mass
1233a548-af71-3310-95a2-0cf748ee879c | Oxazolidine E |  | Elementary flows/Emission to water/unspecified | 00.00.000 |  | Elementary flow | 007747-35-5 |  |  | Mass
bf9af75d-cce8-3375-bd93-3f205b8b0073 | Oxazolidine E |  | Elementary flows/Emission to water/ground water | 00.00.000 |  | Elementary flow | 007747-35-5 |  |  | Mass
1cfad77a-bc60-358d-8a25-b75dac48dd65 | Oxirane, (2-ethylhexyl)oxy methyl - |  | Elementary flows/Emission to air/lower stratosphere + upper troposphere | 00.00.000 |  | Elementary flow | 002461-15-6 |  |  | Mass
070d4513-b329-38eb-887f-444de7cc533a | Oxirane, (2-ethylhexyl)oxy methyl - |  | Elementary flows/Emission to air/high population density | 00.00.000 |  | Elementary flow | 002461-15-6 |  |  | Mass
e2d1c616-d91f-3b3d-b7b9-f9325911dab1 | Oxirane, (2-ethylhexyl)oxy methyl - |  | Elementary flows/Emission to soil/industrial | 00.00.000 |  | Elementary flow | 002461-15-6 |  |  | Mass
b9734e27-f716-3b32-8744-6f0464e27f20 | Oxirane, (2-ethylhexyl)oxy methyl - |  | Elementary flows/Emission to soil/agricultural | 00.00.000 |  | Elementary flow | 002461-15-6 |  |  | Mass
6214b427-b079-3a9e-87fd-9d9b9d9ae551 | Oxirane, (2-ethylhexyl)oxy methyl - |  | Elementary flows/Emission to soil/unspecified | 00.00.000 |  | Elementary flow | 002461-15-6 |  |  | Mass
b252e09d-7399-311f-88e1-5dc729cd7814 | Oxirane, (2-ethylhexyl)oxy methyl - |  | Elementary flows/Emission to air/indoor | 00.00.000 |  | Elementary flow | 002461-15-6 |  |  | Mass
0c31afe8-2842-3850-a997-162cc043e3d3 | Oxirane, (2-ethylhexyl)oxy methyl - |  | Elementary flows/Emission to air/low population density | 00.00.000 |  | Elementary flow | 002461-15-6 |  |  | Mass
756fd4d6-a093-3a5f-adcb-f4934860e491 | Oxirane, (2-ethylhexyl)oxy methyl - |  | Elementary flows/Emission to air/unspecified | 00.00.000 |  | Elementary flow | 002461-15-6 |  |  | Mass
c0cefb70-f4fd-3b1e-bcf7-2f18dfbc0920 | Oxirane, (2-ethylhexyl)oxy methyl - |  | Elementary flows/Emission to air/low population density, long-term | 00.00.000 |  | Elementary flow | 002461-15-6 |  |  | Mass
51ce761f-eda6-3b66-a1ce-e778fd3a08a5 | Oxirane, (2-ethylhexyl)oxy methyl - |  | Elementary flows/Emission to water/ocean | 00.00.000 |  | Elementary flow | 002461-15-6 |  |  | Mass
a71512a4-6a2c-36d5-972e-843038c16f3b | Oxirane, (2-ethylhexyl)oxy methyl - |  | Elementary flows/Emission to water/ground water, long-term | 00.00.000 |  | Elementary flow | 002461-15-6 |  |  | Mass
4d4ca9bb-a088-369a-b559-79bf0bb7369d | Oxirane, (2-ethylhexyl)oxy methyl - |  | Elementary flows/Emission to water/river | 00.00.000 |  | Elementary flow | 002461-15-6 |  |  | Mass
9089968b-ead7-38c2-832c-2b6f850667ba | Oxirane, (2-ethylhexyl)oxy methyl - |  | Elementary flows/Emission to soil/forestry | 00.00.000 |  | Elementary flow | 002461-15-6 |  |  | Mass
17ef3d24-8e2e-3bc5-93b0-1d781b85d7f2 | Oxirane, (2-ethylhexyl)oxy methyl - |  | Elementary flows/Emission to water/unspecified | 00.00.000 |  | Elementary flow | 002461-15-6 |  |  | Mass
ce008a74-e60f-3d65-84d3-6eb9ddd6fee0 | Oxirane, (2-propenyloxy)methyl - |  | Elementary flows/Emission to air/lower stratosphere + upper troposphere | 00.00.000 |  | Elementary flow | 000106-92-3 |  |  | Mass
5f90f7dc-0d17-34d8-868a-e93c36581c81 | Oxirane, (2-propenyloxy)methyl - |  | Elementary flows/Emission to water/river, long-term | 00.00.000 |  | Elementary flow | 000106-92-3 |  |  | Mass
00facf2d-2dd3-3baf-a0be-99029ddce3b8 | Oxirane, (2-propenyloxy)methyl - |  | Elementary flows/Emission to air/high population density | 00.00.000 |  | Elementary flow | 000106-92-3 |  |  | Mass
0b4401d0-d153-35ca-ad32-13dcfb798d59 | Oxirane, (2-propenyloxy)methyl - |  | Elementary flows/Emission to soil/industrial | 00.00.000 |  | Elementary flow | 000106-92-3 |  |  | Mass
f7edce82-d44b-3135-b63c-824512e99b1c | Oxirane, (2-propenyloxy)methyl - |  | Elementary flows/Emission to water/lake | 00.00.000 |  | Elementary flow | 000106-92-3 |  |  | Mass
b4767a4b-a9f7-308c-a528-6e7e4af4a6d0 | Oxirane, (2-propenyloxy)methyl - |  | Elementary flows/Emission to soil/agricultural | 00.00.000 |  | Elementary flow | 000106-92-3 |  |  | Mass
46dde7e9-d9fa-3043-bab7-4f710c80c95a | Oxirane, (2-propenyloxy)methyl - |  | Elementary flows/Emission to soil/unspecified | 00.00.000 |  | Elementary flow | 000106-92-3 |  |  | Mass
bd7f5906-8f0f-3be7-9a26-b108c3f451de | Oxirane, (2-propenyloxy)methyl - |  | Elementary flows/Emission to air/indoor | 00.00.000 |  | Elementary flow | 000106-92-3 |  |  | Mass
5b7fc27e-61ec-329a-bd98-20a73bd85b7f | Oxirane, (2-propenyloxy)methyl - |  | Elementary flows/Emission to air/low population density | 00.00.000 |  | Elementary flow | 000106-92-3 |  |  | Mass
bd5fb007-0982-3308-bea1-f937d59311e1 | Oxirane, (2-propenyloxy)methyl - |  | Elementary flows/Emission to air/unspecified | 00.00.000 |  | Elementary flow | 000106-92-3 |  |  | Mass
112ea5fe-2e65-3bf7-b3ec-544c6c38f1fc | Oxirane, (2-propenyloxy)methyl - |  | Elementary flows/Emission to air/low population density, long-term | 00.00.000 |  | Elementary flow | 000106-92-3 |  |  | Mass
b1c5d522-c772-372a-af03-6e39daec1a1c | Oxirane, (2-propenyloxy)methyl - |  | Elementary flows/Emission to water/ocean | 00.00.000 |  | Elementary flow | 000106-92-3 |  |  | Mass
ce58a138-a443-3de8-9426-ef8e0f577f77 | Oxirane, (2-propenyloxy)methyl - |  | Elementary flows/Emission to water/ground water, long-term | 00.00.000 |  | Elementary flow | 000106-92-3 |  |  | Mass
143a374d-d4aa-3d37-86f4-47358056205b | Oxirane, (2-propenyloxy)methyl - |  | Elementary flows/Emission to water/river | 00.00.000 |  | Elementary flow | 000106-92-3 |  |  | Mass
4c4929e5-6b40-30ff-adde-240c5d24182f | Oxirane, (2-propenyloxy)methyl - |  | Elementary flows/Emission to soil/forestry | 00.00.000 |  | Elementary flow | 000106-92-3 |  |  | Mass
2381b78e-e185-305a-b73b-3b2d27e00747 | Oxirane, (2-propenyloxy)methyl - |  | Elementary flows/Emission to water/unspecified | 00.00.000 |  | Elementary flow | 000106-92-3 |  |  | Mass
5c9ce748-cc9d-3ae2-8bae-d4fedd26c103 | Oxirane, (2-propenyloxy)methyl - |  | Elementary flows/Emission to water/ground water | 00.00.000 |  | Elementary flow | 000106-92-3 |  |  | Mass
871026ee-d99b-3328-a042-aa4c51aa9e52 | Oxirane, (phenoxymethyl)- |  | Elementary flows/Emission to air/lower stratosphere + upper troposphere | 00.00.000 |  | Elementary flow | 000122-60-1 |  |  | Mass
092c0c6a-e726-36d6-8968-57612f488f05 | Oxirane, (phenoxymethyl)- |  | Elementary flows/Emission to water/river, long-term | 00.00.000 |  | Elementary flow | 000122-60-1 |  |  | Mass
5f151c98-2316-3468-bf95-a57984ed4f2b | Oxirane, (phenoxymethyl)- |  | Elementary flows/Emission to air/high population density | 00.00.000 |  | Elementary flow | 000122-60-1 |  |  | Mass
460b8678-7878-3f1d-a889-9d37adce93c9 | Oxirane, (phenoxymethyl)- |  | Elementary flows/Emission to soil/industrial | 00.00.000 |  | Elementary flow | 000122-60-1 |  |  | Mass
52e7ee0e-5899-3fc2-800e-51b8ab5ede3d | Oxirane, (phenoxymethyl)- |  | Elementary flows/Emission to water/lake | 00.00.000 |  | Elementary flow | 000122-60-1 |  |  | Mass
288432c7-6a60-3d1b-9da1-8a6c72ee1089 | Oxirane, (phenoxymethyl)- |  | Elementary flows/Emission to soil/agricultural | 00.00.000 |  | Elementary flow | 000122-60-1 |  |  | Mass
ae65b84c-6d38-35db-b3fc-0afdefaddeaf | Oxirane, (phenoxymethyl)- |  | Elementary flows/Emission to soil/unspecified | 00.00.000 |  | Elementary flow | 000122-60-1 |  |  | Mass
1c165865-ebae-3883-a56d-5a62f4a32cc1 | Oxirane, (phenoxymethyl)- |  | Elementary flows/Emission to air/indoor | 00.00.000 |  | Elementary flow | 000122-60-1 |  |  | Mass
6d7e1e6a-cdea-3012-8e97-b1c4c0714f2e | Oxirane, (phenoxymethyl)- |  | Elementary flows/Emission to air/low population density | 00.00.000 |  | Elementary flow | 000122-60-1 |  |  | Mass
237e5515-9b80-32a1-b876-464079626831 | Oxirane, (phenoxymethyl)- |  | Elementary flows/Emission to air/unspecified | 00.00.000 |  | Elementary flow | 000122-60-1 |  |  | Mass
94d6c24f-5f07-34cf-8c73-78d5e6e79b92 | Oxirane, (phenoxymethyl)- |  | Elementary flows/Emission to air/low population density, long-term | 00.00.000 |  | Elementary flow | 000122-60-1 |  |  | Mass
fa03fa07-49fb-3877-af30-8499e9273b78 | Oxirane, (phenoxymethyl)- |  | Elementary flows/Emission to water/ocean | 00.00.000 |  | Elementary flow | 000122-60-1 |  |  | Mass
53e21937-528b-3860-9470-d7f7b7b97b58 | Oxirane, (phenoxymethyl)- |  | Elementary flows/Emission to water/ground water, long-term | 00.00.000 |  | Elementary flow | 000122-60-1 |  |  | Mass
583a19ef-c125-3dfc-81da-b8748efe08dd | Oxirane, (phenoxymethyl)- |  | Elementary flows/Emission to water/river | 00.00.000 |  | Elementary flow | 000122-60-1 |  |  | Mass
57c7c988-6715-3f8c-9fd4-3a8abefc4b1f | Oxirane, (phenoxymethyl)- |  | Elementary flows/Emission to soil/forestry | 00.00.000 |  | Elementary flow | 000122-60-1 |  |  | Mass
9a78ac82-bfa6-3c2d-b0d3-a6acb3c43433 | Oxirane, (phenoxymethyl)- |  | Elementary flows/Emission to water/unspecified | 00.00.000 |  | Elementary flow | 000122-60-1 |  |  | Mass
b4ff14f3-698f-3176-942f-c0a756136be1 | Oxirane, (phenoxymethyl)- |  | Elementary flows/Emission to water/ground water | 00.00.000 |  | Elementary flow | 000122-60-1 |  |  | Mass
50f638f8-7dd6-3ad9-a34c-aa89cbd662b0 | Oxirane, 2-(3,5-dichlorophenyl)-2-(2,2,2-trichlo |  | Elementary flows/Emission to air/lower stratosphere + upper troposphere | 00.00.000 |  | Elementary flow | 058138-08-2 |  |  | Mass
c6ae0076-08b2-3d24-8564-3f5fdef357ec | Oxirane, 2-(3,5-dichlorophenyl)-2-(2,2,2-trichlo |  | Elementary flows/Emission to air/high population density | 00.00.000 |  | Elementary flow | 058138-08-2 |  |  | Mass
b2c8ba84-acee-3257-9fdf-3b9e97877c36 | Oxirane, 2-(3,5-dichlorophenyl)-2-(2,2,2-trichlo |  | Elementary flows/Emission to soil/industrial | 00.00.000 |  | Elementary flow | 058138-08-2 |  |  | Mass
068496cc-7372-3015-b15e-826f9f646095 | Oxirane, 2-(3,5-dichlorophenyl)-2-(2,2,2-trichlo |  | Elementary flows/Emission to soil/agricultural | 00.00.000 |  | Elementary flow | 058138-08-2 |  |  | Mass
11081b65-e060-3798-97df-cce94e0be023 | Oxirane, 2-(3,5-dichlorophenyl)-2-(2,2,2-trichlo |  | Elementary flows/Emission to soil/unspecified | 00.00.000 |  | Elementary flow | 058138-08-2 |  |  | Mass
e7e9231c-9d54-381d-80f4-8475f4066880 | Oxirane, 2-(3,5-dichlorophenyl)-2-(2,2,2-trichlo |  | Elementary flows/Emission to air/indoor | 00.00.000 |  | Elementary flow | 058138-08-2 |  |  | Mass
af87847b-6092-3942-99ca-5963f538fd64 | Oxirane, 2-(3,5-dichlorophenyl)-2-(2,2,2-trichlo |  | Elementary flows/Emission to air/low population density | 00.00.000 |  | Elementary flow | 058138-08-2 |  |  | Mass
bdc08a0f-7357-3297-9b21-97b90d42d7dc | Oxirane, 2-(3,5-dichlorophenyl)-2-(2,2,2-trichlo |  | Elementary flows/Emission to air/unspecified | 00.00.000 |  | Elementary flow | 058138-08-2 |  |  | Mass
5096cf99-6ef5-3678-bc43-098d06f96578 | Oxirane, 2-(3,5-dichlorophenyl)-2-(2,2,2-trichlo |  | Elementary flows/Emission to air/low population density, long-term | 00.00.000 |  | Elementary flow | 058138-08-2 |  |  | Mass
39ba9c48-7fe3-3169-91c4-58adeae56951 | Oxirane, 2-(3,5-dichlorophenyl)-2-(2,2,2-trichlo |  | Elementary flows/Emission to water/ocean | 00.00.000 |  | Elementary flow | 058138-08-2 |  |  | Mass
0ff48c12-d318-334b-937e-94aad8f66d57 | Oxirane, 2-(3,5-dichlorophenyl)-2-(2,2,2-trichlo |  | Elementary flows/Emission to water/ground water, long-term | 00.00.000 |  | Elementary flow | 058138-08-2 |  |  | Mass
8f1ec1c0-f476-3f3f-a0be-479feb744274 | Oxirane, 2-(3,5-dichlorophenyl)-2-(2,2,2-trichlo |  | Elementary flows/Emission to water/river | 00.00.000 |  | Elementary flow | 058138-08-2 |  |  | Mass
223b3ebe-462b-3f15-b00f-f95dac74bcb5 | Oxirane, 2-(3,5-dichlorophenyl)-2-(2,2,2-trichlo |  | Elementary flows/Emission to soil/forestry | 00.00.000 |  | Elementary flow | 058138-08-2 |  |  | Mass
05bd7707-1fed-3e00-b890-094b95dfc3c3 | Oxirane, 2-(3,5-dichlorophenyl)-2-(2,2,2-trichlo |  | Elementary flows/Emission to water/unspecified | 00.00.000 |  | Elementary flow | 058138-08-2 |  |  | Mass
db52a99c-2971-3968-8214-eac91c97628c | Oxolinic acid |  | Elementary flows/Emission to air/lower stratosphere + upper troposphere | 00.00.000 |  | Elementary flow | 014698-29-4 |  |  | Mass
14a2aa8a-6960-34eb-ab00-2d669f5c0162 | Oxolinic acid |  | Elementary flows/Emission to air/high population density | 00.00.000 |  | Elementary flow | 014698-29-4 |  |  | Mass
bece7a83-4a7b-39a5-a9be-646a8d12ab6c | Oxolinic acid |  | Elementary flows/Emission to soil/industrial | 00.00.000 |  | Elementary flow | 014698-29-4 |  |  | Mass
fae43fad-84fd-36f3-a479-c139fc9d4286 | Oxolinic acid |  | Elementary flows/Emission to soil/agricultural | 00.00.000 |  | Elementary flow | 014698-29-4 |  |  | Mass
461fdb97-d0fc-44bf-9afa-50e4c7bd95ff | OXOLINIC ACID |  | Elementary flows/Emission to soil/unspecified | 00.00.000 |  | Elementary flow | 014698-29-4 |  |  | Mass
d1b972ca-6964-3b0c-bc1b-4ca0f2d93f2d | Oxolinic acid |  | Elementary flows/Emission to air/indoor | 00.00.000 |  | Elementary flow | 014698-29-4 |  |  | Mass
6c9c75a4-6cc2-3497-983d-69eec6a9d405 | Oxolinic acid |  | Elementary flows/Emission to air/low population density | 00.00.000 |  | Elementary flow | 014698-29-4 |  |  | Mass
4a6c882b-accb-3c2d-b1d8-444184fb33e0 | Oxolinic acid |  | Elementary flows/Emission to air/unspecified | 00.00.000 |  | Elementary flow | 014698-29-4 |  |  | Mass
09a418ce-e030-318e-9a8e-bd50570958a5 | Oxolinic acid |  | Elementary flows/Emission to air/low population density, long-term | 00.00.000 |  | Elementary flow | 014698-29-4 |  |  | Mass
3b97a855-fa31-3349-b596-c61e9a7c8aee | Oxolinic acid |  | Elementary flows/Emission to water/ocean | 00.00.000 |  | Elementary flow | 014698-29-4 |  |  | Mass
1103b86c-13ce-3533-a7f6-6cf894825f3b | Oxolinic acid |  | Elementary flows/Emission to water/ground water, long-term | 00.00.000 |  | Elementary flow | 014698-29-4 |  |  | Mass
5f696b06-2cc8-3b8b-8c6f-7ac1d7ed53ec | Oxolinic acid |  | Elementary flows/Emission to water/river | 00.00.000 |  | Elementary flow | 014698-29-4 |  |  | Mass
33f4aa63-8862-3a98-9abf-978bc9103576 | Oxolinic acid |  | Elementary flows/Emission to soil/forestry | 00.00.000 |  | Elementary flow | 014698-29-4 |  |  | Mass
7be93967-91d5-3145-9aa8-91c99114ffb5 | Oxolinic acid |  | Elementary flows/Emission to water/unspecified | 00.00.000 |  | Elementary flow | 014698-29-4 |  |  | Mass
d0a53f73-60d4-3dc8-93d9-bb708cd73bdd | Oxycarboxin |  | Elementary flows/Emission to air/lower stratosphere + upper troposphere | 00.00.000 |  | Elementary flow | 005259-88-1 |  |  | Mass
8d6d0901-b5ce-353f-914d-1ba9690a5872 | Oxycarboxin |  | Elementary flows/Emission to air/high population density | 00.00.000 |  | Elementary flow | 005259-88-1 |  |  | Mass
49f9cac4-495a-3f77-9b63-3a9735fb5a3c | Oxycarboxin |  | Elementary flows/Emission to soil/industrial | 00.00.000 |  | Elementary flow | 005259-88-1 |  |  | Mass
e0ed0d7b-c1ba-39e2-bf5e-3bc91cc4f7f5 | Oxycarboxin |  | Elementary flows/Emission to soil/agricultural | 00.00.000 |  | Elementary flow | 005259-88-1 |  |  | Mass
3b09cf8c-097e-472f-a859-eb4d35fd1c25 | OXYCARBOXIN |  | Elementary flows/Emission to soil/unspecified | 00.00.000 |  | Elementary flow | 005259-88-1 |  |  | Mass
a8082e90-9a6c-33c6-905b-f58d974bb76c | Oxycarboxin |  | Elementary flows/Emission to air/indoor | 00.00.000 |  | Elementary flow | 005259-88-1 |  |  | Mass
23589dc9-36d1-3ea2-b7eb-cdec93033fcd | Oxycarboxin |  | Elementary flows/Emission to air/low population density | 00.00.000 |  | Elementary flow | 005259-88-1 |  |  | Mass
68ac60e7-2b70-381c-b781-7b8c92e341c6 | Oxycarboxin |  | Elementary flows/Emission to air/unspecified | 00.00.000 |  | Elementary flow | 005259-88-1 |  |  | Mass
13e59c3d-1912-337b-b210-e5f7ea138ce0 | Oxycarboxin |  | Elementary flows/Emission to air/low population density, long-term | 00.00.000 |  | Elementary flow | 005259-88-1 |  |  | Mass
576a22c2-5b00-3aaa-b249-b4f83bef7916 | Oxycarboxin |  | Elementary flows/Emission to water/ocean | 00.00.000 |  | Elementary flow | 005259-88-1 |  |  | Mass
84533a31-a17a-3d2b-a965-0191bf8c9650 | Oxycarboxin |  | Elementary flows/Emission to water/ground water, long-term | 00.00.000 |  | Elementary flow | 005259-88-1 |  |  | Mass
60810b55-0dc8-33bc-bf22-aaf6dfeb0572 | Oxycarboxin |  | Elementary flows/Emission to water/river | 00.00.000 |  | Elementary flow | 005259-88-1 |  |  | Mass
20d7e59e-f871-358a-9356-9ea9b9357172 | Oxycarboxin |  | Elementary flows/Emission to soil/forestry | 00.00.000 |  | Elementary flow | 005259-88-1 |  |  | Mass
2b9b63db-2d8f-3f70-931d-db2e352a28c9 | Oxycarboxin |  | Elementary flows/Emission to water/unspecified | 00.00.000 |  | Elementary flow | 005259-88-1 |  |  | Mass
a46ea0e3-e6e1-33cc-b2e6-0b53fbf3b2ea | Oxychlordane |  | Elementary flows/Emission to air/lower stratosphere + upper troposphere | 00.00.000 |  | Elementary flow | 027304-13-8 |  |  | Mass
d004f744-c22d-3321-bd9c-aeca86d4a2e5 | Oxychlordane |  | Elementary flows/Emission to air/high population density | 00.00.000 |  | Elementary flow | 027304-13-8 |  |  | Mass
d53629a9-f16c-3e31-b360-2f88ed549026 | Oxychlordane |  | Elementary flows/Emission to soil/industrial | 00.00.000 |  | Elementary flow | 027304-13-8 |  |  | Mass
346410dd-3803-3c36-86a9-faa1f7dda33a | Oxychlordane |  | Elementary flows/Emission to soil/agricultural | 00.00.000 |  | Elementary flow | 027304-13-8 |  |  | Mass
526efc80-8207-4e7f-b1a6-85cd58d6bc93 | OXYCHLORDANE |  | Elementary flows/Emission to soil/unspecified | 00.00.000 |  | Elementary flow | 027304-13-8 |  |  | Mass
3b8bbc0a-1464-3017-b3a0-6d4f18253545 | Oxychlordane |  | Elementary flows/Emission to air/indoor | 00.00.000 |  | Elementary flow | 027304-13-8 |  |  | Mass
2a61b51f-1669-3bda-b610-9d078b311d20 | Oxychlordane |  | Elementary flows/Emission to air/low population density | 00.00.000 |  | Elementary flow | 027304-13-8 |  |  | Mass
7d151f02-728c-39c2-a512-6072916ea182 | Oxychlordane |  | Elementary flows/Emission to air/unspecified | 00.00.000 |  | Elementary flow | 027304-13-8 |  |  | Mass
a40f2101-a94e-3b52-a92f-070f0916c452 | Oxychlordane |  | Elementary flows/Emission to air/low population density, long-term | 00.00.000 |  | Elementary flow | 027304-13-8 |  |  | Mass
291dcb47-0d6b-31bc-89d8-be4e66f9e3ac | Oxychlordane |  | Elementary flows/Emission to water/ocean | 00.00.000 |  | Elementary flow | 027304-13-8 |  |  | Mass
cb002dfe-0902-3b39-b9a1-fc4732b1a1ee | Oxychlordane |  | Elementary flows/Emission to water/ground water, long-term | 00.00.000 |  | Elementary flow | 027304-13-8 |  |  | Mass
e258a8a4-a0c4-3aa0-9be2-ce926709a4a5 | Oxychlordane |  | Elementary flows/Emission to water/river | 00.00.000 |  | Elementary flow | 027304-13-8 |  |  | Mass
45c913aa-7a41-3b2e-aa6b-e2a5e42b8352 | Oxychlordane |  | Elementary flows/Emission to soil/forestry | 00.00.000 |  | Elementary flow | 027304-13-8 |  |  | Mass
017fed8b-e52b-3396-bee1-d18e6a3fbfa6 | Oxychlordane |  | Elementary flows/Emission to water/unspecified | 00.00.000 |  | Elementary flow | 027304-13-8 |  |  | Mass
777593d7-f47b-3b32-a46b-51c741e588b0 | Oxydemeton methyl |  | Elementary flows/Emission to air/indoor | 00.00.000 |  | Elementary flow | 000301-12-2 |  |  | Mass
ffc5ed01-8047-47c4-b8d9-19bde2eb4ee7 | Oxydemeton-methyl |  | Elementary flows/Emission to air/lower stratosphere + upper troposphere | 00.00.000 |  | Elementary flow | 000301-12-2 |  |  | Mass
41655967-7884-43e7-88c8-857cc088b9a7 | Oxydemeton-methyl |  | Elementary flows/Emission to water/river, long-term | 00.00.000 |  | Elementary flow | 000301-12-2 |  |  | Mass
fc137277-e8f4-4944-8acc-a975c2b9dca1 | Oxydemeton-methyl |  | Elementary flows/Emission to air/high population density | 00.00.000 |  | Elementary flow | 000301-12-2 | C6H15O4PS2 |  | Mass
a5ccc28a-c5de-49ed-ad11-a0a3d23ea8b1 | Oxydemeton-methyl |  | Elementary flows/Emission to soil/industrial | 00.00.000 |  | Elementary flow | 000301-12-2 | C6H15O4PS2 |  | Mass
3c89f323-0541-44f9-ba85-a8701fbeb926 | Oxydemeton-methyl |  | Elementary flows/Emission to water/lake | 00.00.000 |  | Elementary flow | 000301-12-2 |  |  | Mass
83cc3810-ac58-40a3-97af-04a855d4c809 | Oxydemeton-methyl |  | Elementary flows/Emission to soil/agricultural | 00.00.000 |  | Elementary flow | 000301-12-2 | C6H15O4PS2 |  | Mass
2db84cd0-ce85-4749-a8b5-2b7a0ef930ed | Oxydemeton-methyl |  | Elementary flows/Emission to water/fresh water, long-term | 00.00.000 |  | Elementary flow | 000301-12-2 |  |  | Mass
e03113b3-0d18-4826-a19b-df4b8f4dfe20 | Oxydemeton-methyl |  | Elementary flows/Emission to soil/unspecified | 00.00.000 |  | Elementary flow | 000301-12-2 | C6H15O4PS2 |  | Mass
9cd923a4-5c6f-4a82-89c8-bd4474a686cf | Oxydemeton-methyl |  | Elementary flows/Emission to air/low population density | 00.00.000 |  | Elementary flow | 000301-12-2 | C6H15O4PS2 |  | Mass
bb56be6a-4693-4265-bff9-9ffc556b722d | Oxydemeton-methyl |  | Elementary flows/Emission to air/unspecified | 00.00.000 |  | Elementary flow | 000301-12-2 |  |  | Mass
c2017571-9675-4a46-b6a0-ee726dd4fd62 | Oxydemeton-methyl |  | Elementary flows/Emission to water/fresh water | 00.00.000 |  | Elementary flow | 000301-12-2 |  |  | Mass
85839c5f-9458-4ae7-8b3f-71f088ad0f2d | Oxydemeton-methyl |  | Elementary flows/Emission to water/fossil- | 00.00.000 |  | Elementary flow | 000301-12-2 | C6H15O4PS2 |  | Mass
1c3e4ffa-e17c-4346-80a4-14e80e2ab088 | Oxydemeton-methyl |  | Elementary flows/Emission to air/low population density, long-term | 00.00.000 |  | Elementary flow | 000301-12-2 |  |  | Mass
328f2936-31d3-46bf-9f15-612bc08c397a | Oxydemeton-methyl |  | Elementary flows/Emission to water/ocean | 00.00.000 |  | Elementary flow | 000301-12-2 | C6H15O4PS2 |  | Mass
1165697a-56c2-4f39-a5c8-014d2f032ec2 | Oxydemeton-methyl |  | Elementary flows/Emission to water/ground water, long-term | 00.00.000 |  | Elementary flow | 000301-12-2 |  |  | Mass
614639f1-1dcf-435e-94f8-bd3992714941 | Oxydemeton-methyl |  | Elementary flows/Emission to water/river | 00.00.000 |  | Elementary flow | 000301-12-2 |  |  | Mass
75c6a42b-f431-4cf0-92e9-45d2078553c5 | Oxydemeton-methyl |  | Elementary flows/Emission to soil/forestry | 00.00.000 |  | Elementary flow | 000301-12-2 | C6H15O4PS2 |  | Mass
6975d944-0eb9-4cf1-8942-a8140adfe2bb | Oxydemeton-methyl |  | Elementary flows/Emission to water/unspecified | 00.00.000 |  | Elementary flow | 000301-12-2 |  |  | Mass
1cfb2011-a65e-4181-bd9b-760b89d14a1b | Oxydemeton-methyl |  | Elementary flows/Emission to water/ground water | 00.00.000 |  | Elementary flow | 000301-12-2 |  |  | Mass
d70a0230-bfb5-3c87-932d-73af9a3ac292 | Oxydiazon |  | Elementary flows/Emission to air/indoor | 00.00.000 |  | Elementary flow | 019666-30-9 |  |  | Mass
86df5185-a12a-4fd3-a130-f622b1103c6c | Oxyfluorfen |  | Elementary flows/Emission to air/lower stratosphere + upper troposphere | 00.00.000 |  | Elementary flow | 042874-03-3 |  |  | Mass
2cea502f-fb22-4543-b376-3c0fc2f7dc5f | Oxyfluorfen |  | Elementary flows/Emission to water/river, long-term | 00.00.000 |  | Elementary flow | 042874-03-3 |  |  | Mass
12a7b428-bac9-4f84-a49a-cb3e345d89a4 | Oxyfluorfen |  | Elementary flows/Emission to air/high population density | 00.00.000 |  | Elementary flow | 042874-03-3 | C15H11ClF3NO4 |  | Mass
fc3b8917-edca-4487-b0ef-3431692e6e6a | Oxyfluorfen |  | Elementary flows/Emission to soil/industrial | 00.00.000 |  | Elementary flow | 042874-03-3 | C15H11ClF3NO4 |  | Mass
9d859bfd-4585-400c-96f7-35e1ae2ace7c | Oxyfluorfen |  | Elementary flows/Emission to water/lake | 00.00.000 |  | Elementary flow | 042874-03-3 |  |  | Mass
19ca9276-e5c6-47f5-a3a4-18284d2a27c3 | Oxyfluorfen |  | Elementary flows/Emission to soil/agricultural | 00.00.000 |  | Elementary flow | 042874-03-3 | C15H11ClF3NO4 |  | Mass
d9c0c633-0167-429f-96fc-a5cf2a29999b | Oxyfluorfen |  | Elementary flows/Emission to water/fresh water, long-term | 00.00.000 |  | Elementary flow | 042874-03-3 |  |  | Mass
bd6c1e5b-b17e-46bb-8b56-2251cd1b125c | Oxyfluorfen |  | Elementary flows/Emission to soil/unspecified | 00.00.000 |  | Elementary flow | 042874-03-3 | C15H11ClF3NO4 |  | Mass
325a490e-4e7c-304e-b350-02e84ce44a2a | Oxyfluorfen |  | Elementary flows/Emission to air/indoor | 00.00.000 |  | Elementary flow | 042874-03-3 |  |  | Mass
d0751251-4c84-40a3-bfbc-ca477044c562 | Oxyfluorfen |  | Elementary flows/Emission to air/low population density | 00.00.000 |  | Elementary flow | 042874-03-3 | C15H11ClF3NO4 |  | Mass
5dafd538-6e2c-4613-b88f-21f41d04d212 | Oxyfluorfen |  | Elementary flows/Emission to air/unspecified | 00.00.000 |  | Elementary flow | 042874-03-3 |  |  | Mass
f9cabe23-dec9-4f07-bb87-d63dfc846da5 | Oxyfluorfen |  | Elementary flows/Emission to water/fresh water | 00.00.000 |  | Elementary flow | 042874-03-3 |  |  | Mass
4da3fead-5c93-4a8e-a204-e36b6c553498 | Oxyfluorfen |  | Elementary flows/Emission to water/fossil- | 00.00.000 |  | Elementary flow | 042874-03-3 | C15H11ClF3NO4 |  | Mass
dd210260-71e3-429e-a622-e0be0a1be4be | Oxyfluorfen |  | Elementary flows/Emission to air/low population density, long-term | 00.00.000 |  | Elementary flow | 042874-03-3 |  |  | Mass
e51eeabf-8f4b-4c64-b2b6-3adff4ea3626 | Oxyfluorfen |  | Elementary flows/Emission to water/ocean | 00.00.000 |  | Elementary flow | 042874-03-3 | C15H11ClF3NO4 |  | Mass
319a9e72-7356-4040-9972-009b68ec0fd3 | Oxyfluorfen |  | Elementary flows/Emission to water/ground water, long-term | 00.00.000 |  | Elementary flow | 042874-03-3 |  |  | Mass
4d2a0b66-d932-43a7-b6fe-caff435b6bcb | Oxyfluorfen |  | Elementary flows/Emission to water/river | 00.00.000 |  | Elementary flow | 042874-03-3 |  |  | Mass
782c2d3e-af92-4cc9-830a-4cbdeca67bab | Oxyfluorfen |  | Elementary flows/Emission to soil/forestry | 00.00.000 |  | Elementary flow | 042874-03-3 | C15H11ClF3NO4 |  | Mass
df31bcba-0b8c-41cb-bd98-92dac95e6fad | Oxyfluorfen |  | Elementary flows/Emission to water/unspecified | 00.00.000 |  | Elementary flow | 042874-03-3 |  |  | Mass
01369420-9580-49de-9520-ead943a89420 | Oxyfluorfen |  | Elementary flows/Emission to water/ground water | 00.00.000 |  | Elementary flow | 042874-03-3 |  |  | Mass
a6c2e020-ffcf-3e25-b1ff-0a3824b56954 | Oxyfluorfen | Formula: C15H11ClF3NO4 Synonyms: 2-Chloro-1-(3-ethoxy-4-nitrophenoxy)-4-(trifluoromethyl)benzene; 2-Chloro-4-trifluoromethyl 3'-ethoxy-4'-nitrodiphenyl ether; Goal; Koltar; Oxyfluorofen | Emissions to air/Unspecified | 00.00.000 |  | Elementary flow | 042874-03-3 |  |  | Mass
a137a7ca-2996-39c6-81d0-1775ef7d6997 | Oxyfluorfen | Formula: C15H11ClF3NO4 Synonyms: 2-Chloro-1-(3-ethoxy-4-nitrophenoxy)-4-(trifluoromethyl)benzene; 2-Chloro-4-trifluoromethyl 3'-ethoxy-4'-nitrodiphenyl ether; Goal; Koltar; Oxyfluorofen | Emissions to water/river | 00.00.000 |  | Elementary flow | 042874-03-3 |  |  | Mass
1db69f06-b1b3-33e9-9993-bf4a97a86cf2 | Oxyfluorfen | Formula: C15H11ClF3NO4 Synonyms: 2-Chloro-1-(3-ethoxy-4-nitrophenoxy)-4-(trifluoromethyl)benzene; 2-Chloro-4-trifluoromethyl 3'-ethoxy-4'-nitrodiphenyl ether; Goal; Koltar; Oxyfluorofen | Emissions to soil/forestry | 00.00.000 |  | Elementary flow | 042874-03-3 |  |  | Mass
2b0d828f-61c0-471c-871e-e245a2fdd8e5 | Oxygen |  | Elementary flows/Resource/unspecified | 00.00.000 |  | Elementary flow | 007782-44-7 | O2 |  | Mass
c132f668-6330-45fe-b230-d8de62e64ff1 | Oxygen |  | Elementary flows/Resource/in air | 00.00.000 |  | Elementary flow | 007782-44-7 | O2 |  | Mass
e661f08d-3606-3d13-aace-3842ee2cb46a | Oxygen |  | Elementary flows/Emission to air/low population density | 00.00.000 |  | Elementary flow | 007782-44-7 |  |  | Mass
08a91e70-3ddc-11dd-9745-0050c2490048 | Oxygen |  | Elementary flows/Emission to air/unspecified | 00.00.000 |  | Elementary flow | 007782-44-7 | O2 |  | Mass
d9b39fdb-2139-4cbf-8d2d-4bda9271a111 | Oxygen |  | Elementary flows/Emission to water/fresh water | 00.00.000 |  | Elementary flow | 007782-44-7 | O2 |  | Mass
f68b24da-5c36-3497-8aff-1910c8ca40e1 | Oxymetholone |  | Elementary flows/Emission to air/lower stratosphere + upper troposphere | 00.00.000 |  | Elementary flow | 000434-07-1 |  |  | Mass
37358fdb-ddf1-326b-90b4-a5e7b5ba1d94 | Oxymetholone |  | Elementary flows/Emission to air/high population density | 00.00.000 |  | Elementary flow | 000434-07-1 |  |  | Mass
fe4244a0-2a27-3725-8ac1-4220e2c0007c | Oxymetholone |  | Elementary flows/Emission to soil/industrial | 00.00.000 |  | Elementary flow | 000434-07-1 |  |  | Mass
0de4b234-404a-33be-a3b5-dc32fdde1fcb | Oxymetholone |  | Elementary flows/Emission to soil/agricultural | 00.00.000 |  | Elementary flow | 000434-07-1 |  |  | Mass
63a1fed2-f6fc-3696-8b95-72386c215319 | Oxymetholone |  | Elementary flows/Emission to soil/unspecified | 00.00.000 |  | Elementary flow | 000434-07-1 |  |  | Mass
8d5755f3-bb2f-3580-a740-37b24154a94f | Oxymetholone |  | Elementary flows/Emission to air/indoor | 00.00.000 |  | Elementary flow | 000434-07-1 |  |  | Mass
414c5d43-55a1-3bd5-9055-5305a99e7457 | Oxymetholone |  | Elementary flows/Emission to air/low population density | 00.00.000 |  | Elementary flow | 000434-07-1 |  |  | Mass
c971f836-8c89-3700-8bdb-1e6c083a09d4 | Oxymetholone |  | Elementary flows/Emission to air/unspecified | 00.00.000 |  | Elementary flow | 000434-07-1 |  |  | Mass
84a9fb5c-a777-39cc-b75e-6805536556fa | Oxymetholone |  | Elementary flows/Emission to air/low population density, long-term | 00.00.000 |  | Elementary flow | 000434-07-1 |  |  | Mass
242757e9-48f2-394d-aa5b-a8c01b042693 | Oxymetholone |  | Elementary flows/Emission to water/ocean | 00.00.000 |  | Elementary flow | 000434-07-1 |  |  | Mass
0c8b019a-05ce-315d-93b9-4a261e0d3b17 | Oxymetholone |  | Elementary flows/Emission to water/ground water, long-term | 00.00.000 |  | Elementary flow | 000434-07-1 |  |  | Mass
20e78761-5aab-321c-bd19-0b44f8bf7521 | Oxymetholone |  | Elementary flows/Emission to water/river | 00.00.000 |  | Elementary flow | 000434-07-1 |  |  | Mass
f6b37db0-91ae-316b-b77a-500142884929 | Oxymetholone |  | Elementary flows/Emission to water/unspecified | 00.00.000 |  | Elementary flow | 000434-07-1 |  |  | Mass
770ebd2b-bbd2-46f2-98b0-2dd05183b897 | Oxytetracycline |  | Elementary flows/Emission to air/lower stratosphere + upper troposphere | 00.00.000 |  | Elementary flow | 000079-57-2 |  |  | Mass
64aa825f-0736-49ef-b4b5-3cbef70ce330 | Oxytetracycline |  | Elementary flows/Emission to water/river, long-term | 00.00.000 |  | Elementary flow | 000079-57-2 |  |  | Mass
a885cba4-5382-4959-a88f-d47f011d07f0 | Oxytetracycline |  | Elementary flows/Emission to air/high population density | 00.00.000 |  | Elementary flow | 000079-57-2 |  |  | Mass
65c47e57-07aa-44ff-a0f5-a45cde790cbe | Oxytetracycline |  | Elementary flows/Emission to soil/industrial | 00.00.000 |  | Elementary flow | 000079-57-2 |  |  | Mass
7f97dbed-95c3-415f-a242-684f22f37337 | Oxytetracycline |  | Elementary flows/Emission to water/lake | 00.00.000 |  | Elementary flow | 000079-57-2 |  |  | Mass
a9d7c944-86a7-4328-b0a6-346311336499 | Oxytetracycline |  | Elementary flows/Emission to soil/agricultural | 00.00.000 |  | Elementary flow | 000079-57-2 |  |  | Mass
75dfc5df-a7d4-4d67-baca-dbdeca5233dd | Oxytetracycline |  | Elementary flows/Emission to water/fresh water, long-term | 00.00.000 |  | Elementary flow | 000079-57-2 |  |  | Mass
5a3af067-e025-40fc-be98-d54aaaafa7f9 | Oxytetracycline |  | Elementary flows/Emission to soil/unspecified | 00.00.000 |  | Elementary flow | 000079-57-2 |  |  | Mass
64ea7927-1644-3c9f-b0d6-1b7b88f2e1f1 | Oxytetracycline |  | Elementary flows/Emission to air/indoor | 00.00.000 |  | Elementary flow | 000079-57-2 |  |  | Mass
a154e118-0307-474a-84a8-3387207a108b | Oxytetracycline |  | Elementary flows/Emission to air/low population density | 00.00.000 |  | Elementary flow | 000079-57-2 |  |  | Mass
611302e8-8c31-4f68-9a50-05c5729705b9 | Oxytetracycline |  | Elementary flows/Emission to air/unspecified | 00.00.000 |  | Elementary flow | 000079-57-2 |  |  | Mass
9f80b66d-01f0-45a3-ae90-3b0a1bfff1be | Oxytetracycline |  | Elementary flows/Emission to water/fresh water | 00.00.000 |  | Elementary flow | 000079-57-2 |  |  | Mass
6a9aadad-89df-4d3c-aa68-1bbb12ee7727 | Oxytetracycline |  | Elementary flows/Emission to water/fossil- | 00.00.000 |  | Elementary flow | 000079-57-2 |  |  | Mass
700794f9-b88a-4c89-946e-2e4535f7573f | Oxytetracycline |  | Elementary flows/Emission to air/low population density, long-term | 00.00.000 |  | Elementary flow | 000079-57-2 |  |  | Mass
8286fbae-9a9d-4e80-b26f-1897db2b227c | Oxytetracycline |  | Elementary flows/Emission to water/ocean | 00.00.000 |  | Elementary flow | 000079-57-2 |  |  | Mass
d7b35a99-186b-4302-b190-68c3b7b7d25a | Oxytetracycline |  | Elementary flows/Emission to water/ground water, long-term | 00.00.000 |  | Elementary flow | 000079-57-2 |  |  | Mass
1bd9897c-c8e6-4852-9cf6-a9823b727a96 | Oxytetracycline |  | Elementary flows/Emission to water/river | 00.00.000 |  | Elementary flow | 000079-57-2 |  |  | Mass
1cf09c71-ed0b-43f1-a61d-966cb7365621 | Oxytetracycline |  | Elementary flows/Emission to soil/forestry | 00.00.000 |  | Elementary flow | 000079-57-2 |  |  | Mass
a931a4d7-6f7b-4587-9a59-e6ee761dae3a | Oxytetracycline |  | Elementary flows/Emission to water/unspecified | 00.00.000 |  | Elementary flow | 000079-57-2 |  |  | Mass
9a4fe01c-d87e-4c39-8622-8d926b486afc | Oxytetracycline |  | Elementary flows/Emission to water/ground water | 00.00.000 |  | Elementary flow | 000079-57-2 |  |  | Mass
e463126b-c8f6-3fb1-bc5d-8669da07e377 | Oxythioquinox |  | Elementary flows/Emission to air/lower stratosphere + upper troposphere | 00.00.000 |  | Elementary flow | 002439-01-2 |  |  | Mass
4d5137a9-fcb9-33d1-a561-98879b66b084 | Oxythioquinox |  | Elementary flows/Emission to air/high population density | 00.00.000 |  | Elementary flow | 002439-01-2 |  |  | Mass
5fcf492e-b19a-3dc8-9cf7-c460922164b6 | Oxythioquinox |  | Elementary flows/Emission to soil/industrial | 00.00.000 |  | Elementary flow | 002439-01-2 |  |  | Mass
92669361-561d-461b-987a-7df627dd77ba | OXYTHIOQUINOX |  | Elementary flows/Emission to soil/agricultural | 00.00.000 |  | Elementary flow | 002439-01-2 |  |  | Mass
6a3ed9a5-e4a5-4529-8191-8555e8392f22 | OXYTHIOQUINOX |  | Elementary flows/Emission to soil/unspecified | 00.00.000 |  | Elementary flow | 002439-01-2 |  |  | Mass
8dacd5a5-531f-31db-9ed2-a575b65319a1 | Oxythioquinox |  | Elementary flows/Emission to air/indoor | 00.00.000 |  | Elementary flow | 002439-01-2 |  |  | Mass
965c4453-a931-3504-9813-c217c6eb7992 | Oxythioquinox |  | Elementary flows/Emission to air/low population density | 00.00.000 |  | Elementary flow | 002439-01-2 |  |  | Mass
658afedd-2a48-3b4b-afe4-0ae6b1560aa4 | Oxythioquinox |  | Elementary flows/Emission to air/unspecified | 00.00.000 |  | Elementary flow | 002439-01-2 |  |  | Mass
f4fad5b8-c449-37c3-910e-f04de63aef32 | Oxythioquinox |  | Elementary flows/Emission to air/low population density, long-term | 00.00.000 |  | Elementary flow | 002439-01-2 |  |  | Mass
470b534b-9d9f-39a4-9dd4-f8063016bd05 | Oxythioquinox |  | Elementary flows/Emission to water/ocean | 00.00.000 |  | Elementary flow | 002439-01-2 |  |  | Mass
313752c3-af09-34fa-a795-0e43cb30fa94 | Oxythioquinox |  | Elementary flows/Emission to water/ground water, long-term | 00.00.000 |  | Elementary flow | 002439-01-2 |  |  | Mass
c519fd76-83b5-3a26-ab37-3dcd1b2ae241 | Oxythioquinox |  | Elementary flows/Emission to water/river | 00.00.000 |  | Elementary flow | 002439-01-2 |  |  | Mass
6c7c1f3d-d1ae-36f4-99c9-c134023630b4 | Oxythioquinox |  | Elementary flows/Emission to soil/forestry | 00.00.000 |  | Elementary flow | 002439-01-2 |  |  | Mass
1d1196f4-2846-34d3-853b-a6ef46f43a62 | Oxythioquinox |  | Elementary flows/Emission to water/unspecified | 00.00.000 |  | Elementary flow | 002439-01-2 |  |  | Mass
085bfe35-58e0-4a33-850c-4cb87ce32352 | Ozone |  | Elementary flows/Emission to air/lower stratosphere + upper troposphere | 00.00.000 |  | Elementary flow | 010028-15-6 | O3 |  | Mass
d4f71fc2-2fb6-4d80-b3cd-6e4f197a114f | Ozone |  | Elementary flows/Emission to air/high population density | 00.00.000 |  | Elementary flow | 010028-15-6 | O3 |  | Mass
146c3701-1e3d-3ccd-a140-8c9dbe8e22b8 | Ozone |  | Elementary flows/Emission to soil/unspecified | 00.00.000 |  | Elementary flow | 010028-15-6 |  |  | Mass
404a34e3-251d-4d4f-9f53-9c27f99bfc0e | Ozone |  | Elementary flows/Emission to air/low population density | 00.00.000 |  | Elementary flow | 010028-15-6 | O3 |  | Mass
2058d91e-bb9f-4fce-8e53-131825b14a23 | Ozone |  | Elementary flows/Emission to air/unspecified | 00.00.000 |  | Elementary flow | 010028-15-6 | O3 |  | Mass
fa8dc41a-ffc4-4665-af39-7c813795183a | Ozone |  | Elementary flows/Emission to air/low population density, long-term | 00.00.000 |  | Elementary flow | 010028-15-6 | O3 |  | Mass
95d5dd69-bf63-3291-bda3-f5aa5119deda | Ozone |  | Elementary flows/Emission to water/unspecified | 00.00.000 |  | Elementary flow | 010028-15-6 |  |  | Mass
a4da5461-a2c2-3990-882d-9ef24abc1c4d | P fertiliser |  | Non material emissions/Unspecified | 00.00.000 |  | Elementary flow |  |  |  | Mass
dcbfefb8-5da4-3155-b17d-a9b10da033be | p,p'-DDE |  | Elementary flows/Emission to air/lower stratosphere + upper troposphere | 00.00.000 |  | Elementary flow |  |  |  | Mass
e446622d-d205-3dd2-a8f7-1f8b863cbab4 | p,p'-DDE |  | Elementary flows/Emission to air/high population density | 00.00.000 |  | Elementary flow |  |  |  | Mass
cb3380bc-1df7-3118-b07a-ef7398ad09b9 | p,p'-DDE |  | Elementary flows/Emission to soil/agricultural | 00.00.000 |  | Elementary flow |  |  |  | Mass
8e6c5309-044a-3186-a578-e7359d4a5bdf | p,p'-DDE |  | Elementary flows/Emission to soil/unspecified | 00.00.000 |  | Elementary flow |  |  |  | Mass
d5177a34-5e9e-3783-93fe-046d30f8a114 | p,p'-DDE |  | Elementary flows/Emission to air/indoor | 00.00.000 |  | Elementary flow |  |  |  | Mass
50b1a61c-335c-34aa-8f52-34b4c074a11b | p,p'-DDE |  | Elementary flows/Emission to air/low population density | 00.00.000 |  | Elementary flow |  |  |  | Mass
57ba9613-ae90-3710-8c1a-88d44414ac48 | p,p'-DDE |  | Elementary flows/Emission to air/unspecified | 00.00.000 |  | Elementary flow |  |  |  | Mass
ad9c28e7-2a47-387e-8fe4-6ad0be19a482 | p,p'-DDE |  | Elementary flows/Emission to air/low population density, long-term | 00.00.000 |  | Elementary flow |  |  |  | Mass
3ff7ecc9-192f-3b71-8c50-5023fde78617 | p,p'-DDE |  | Elementary flows/Emission to water/ocean | 00.00.000 |  | Elementary flow |  |  |  | Mass
75e102c5-fef4-3444-bf70-1d5ef25ea41f | p,p'-DDE |  | Elementary flows/Emission to water/unspecified | 00.00.000 |  | Elementary flow |  |  |  | Mass
428aa40f-9cd2-35f5-ad1c-d1320d8ecce6 | p,p'-Dichlorodiphenyl ethane |  | Elementary flows/Emission to air/lower stratosphere + upper troposphere | 00.00.000 |  | Elementary flow | 003547-04-4 |  |  | Mass
96503cea-8cfd-3cc8-b20d-211ac5ca66a5 | p,p'-Dichlorodiphenyl ethane |  | Elementary flows/Emission to air/high population density | 00.00.000 |  | Elementary flow | 003547-04-4 |  |  | Mass
5b60c3be-d4dd-3d3e-98c8-484b7fc57e96 | p,p'-Dichlorodiphenyl ethane |  | Elementary flows/Emission to soil/industrial | 00.00.000 |  | Elementary flow | 003547-04-4 |  |  | Mass
7220c14f-4c7f-3056-876d-6fdd33e7ed18 | p,p'-Dichlorodiphenyl ethane |  | Elementary flows/Emission to soil/agricultural | 00.00.000 |  | Elementary flow | 003547-04-4 |  |  | Mass
4982a17d-70eb-39ff-ae2d-d012d6300472 | p,p'-Dichlorodiphenyl ethane |  | Elementary flows/Emission to soil/unspecified | 00.00.000 |  | Elementary flow | 003547-04-4 |  |  | Mass
582fc364-86e7-3b9e-a1d4-46908dc4def5 | p,p'-Dichlorodiphenyl ethane |  | Elementary flows/Emission to air/low population density | 00.00.000 |  | Elementary flow | 003547-04-4 |  |  | Mass
ddcc7b26-32ad-3087-aa6a-ea08ce1e6f60 | p,p'-Dichlorodiphenyl ethane |  | Elementary flows/Emission to air/unspecified | 00.00.000 |  | Elementary flow | 003547-04-4 |  |  | Mass
ec11a106-b0ad-3724-9ec5-01b10d9632a0 | p,p'-Dichlorodiphenyl ethane |  | Elementary flows/Emission to air/low population density, long-term | 00.00.000 |  | Elementary flow | 003547-04-4 |  |  | Mass
7123b5af-fe33-345b-b3b0-f9cfc7e602b2 | p,p'-Dichlorodiphenyl ethane |  | Elementary flows/Emission to water/ocean | 00.00.000 |  | Elementary flow | 003547-04-4 |  |  | Mass
67fd3aa5-180a-33de-9f44-7a7f517e8ba3 | p,p'-Dichlorodiphenyl ethane |  | Elementary flows/Emission to water/ground water, long-term | 00.00.000 |  | Elementary flow | 003547-04-4 |  |  | Mass
de9de06f-cf28-3599-bfac-fd039ebe252c | p,p'-Dichlorodiphenyl ethane |  | Elementary flows/Emission to water/river | 00.00.000 |  | Elementary flow | 003547-04-4 |  |  | Mass
aa6e7f99-17ed-3022-b91f-911dd2e2dedf | p,p'-Dichlorodiphenyl ethane |  | Elementary flows/Emission to soil/forestry | 00.00.000 |  | Elementary flow | 003547-04-4 |  |  | Mass
ddaca00a-97ec-3d94-a44c-40434a1116d3 | p,p'-Dichlorodiphenyl ethane |  | Elementary flows/Emission to water/unspecified | 00.00.000 |  | Elementary flow | 003547-04-4 |  |  | Mass
acb89fee-e229-35c2-b932-c94cd5a5380e | P-(1,1,3,3-tetramethylbutyl)phenol |  | Elementary flows/Emission to air/lower stratosphere + upper troposphere | 00.00.000 |  | Elementary flow | 000140-66-9 |  |  | Mass
573c7afa-28cf-3b3d-a947-d9c810b7e58e | P-(1,1,3,3-tetramethylbutyl)phenol |  | Elementary flows/Emission to air/high population density | 00.00.000 |  | Elementary flow | 000140-66-9 |  |  | Mass
c0835554-ca6a-306e-a592-3e7bb4d8b639 | P-(1,1,3,3-tetramethylbutyl)phenol |  | Elementary flows/Emission to soil/industrial | 00.00.000 |  | Elementary flow | 000140-66-9 |  |  | Mass
438a542f-7646-3083-8583-27df2e4eede3 | P-(1,1,3,3-tetramethylbutyl)phenol |  | Elementary flows/Emission to soil/agricultural | 00.00.000 |  | Elementary flow | 000140-66-9 |  |  | Mass
32d1a1c3-f621-4693-a69e-b25f6ee13e0e | P-(1,1,3,3-TETRAMETHYLBUTYL)PHENOL |  | Elementary flows/Emission to soil/unspecified | 00.00.000 |  | Elementary flow | 000140-66-9 |  |  | Mass
895d8d0c-6a5e-3cd4-8ad6-7e4629d35f5b | P-(1,1,3,3-tetramethylbutyl)phenol |  | Elementary flows/Emission to air/indoor | 00.00.000 |  | Elementary flow | 000140-66-9 |  |  | Mass
5e98c79a-81d2-3010-8fac-59eb88810382 | P-(1,1,3,3-tetramethylbutyl)phenol |  | Elementary flows/Emission to air/low population density | 00.00.000 |  | Elementary flow | 000140-66-9 |  |  | Mass
dbd9c18f-5a11-3c58-983f-476541a64124 | P-(1,1,3,3-tetramethylbutyl)phenol |  | Elementary flows/Emission to air/unspecified | 00.00.000 |  | Elementary flow | 000140-66-9 |  |  | Mass
dce0650c-30d9-35bb-a724-1cb797f2698b | P-(1,1,3,3-tetramethylbutyl)phenol |  | Elementary flows/Emission to air/low population density, long-term | 00.00.000 |  | Elementary flow | 000140-66-9 |  |  | Mass
0c675296-5af1-3fcd-ac1b-2c148fcaf160 | P-(1,1,3,3-tetramethylbutyl)phenol |  | Elementary flows/Emission to water/ocean | 00.00.000 |  | Elementary flow | 000140-66-9 |  |  | Mass
1a41c0d3-76b4-3a17-a433-d40d73ffe9ff | P-(1,1,3,3-tetramethylbutyl)phenol |  | Elementary flows/Emission to water/ground water, long-term | 00.00.000 |  | Elementary flow | 000140-66-9 |  |  | Mass
a012b534-6273-3b54-9707-a94911c9b4f5 | P-(1,1,3,3-tetramethylbutyl)phenol |  | Elementary flows/Emission to water/river | 00.00.000 |  | Elementary flow | 000140-66-9 |  |  | Mass
752bfee0-514c-3a2b-a7c3-2e90ea42458e | P-(1,1,3,3-tetramethylbutyl)phenol |  | Elementary flows/Emission to soil/forestry | 00.00.000 |  | Elementary flow | 000140-66-9 |  |  | Mass
c756e6c8-43c1-3809-a41a-8260680e3fe9 | P-(1,1,3,3-tetramethylbutyl)phenol |  | Elementary flows/Emission to water/unspecified | 00.00.000 |  | Elementary flow | 000140-66-9 |  |  | Mass
92156388-27e2-3c9d-b83a-49771b2316ce | P-(Benzyloxy) phenol |  | Elementary flows/Emission to air/lower stratosphere + upper troposphere | 00.00.000 |  | Elementary flow | 000103-16-2 |  |  | Mass
291b8c01-106e-3cc7-883f-4b0ef27d0400 | P-(Benzyloxy) phenol |  | Elementary flows/Emission to air/high population density | 00.00.000 |  | Elementary flow | 000103-16-2 |  |  | Mass
3e3a3780-3c33-36e3-a3d8-ea0f8b8adb25 | P-(Benzyloxy) phenol |  | Elementary flows/Emission to soil/agricultural | 00.00.000 |  | Elementary flow | 000103-16-2 |  |  | Mass
9f73c6f9-c4a5-3585-a09a-4b979ec9d078 | P-(Benzyloxy) phenol |  | Elementary flows/Emission to soil/unspecified | 00.00.000 |  | Elementary flow | 000103-16-2 |  |  | Mass
99bd8ac3-7190-3041-aa2e-b898b93475cb | P-(Benzyloxy) phenol |  | Elementary flows/Emission to air/indoor | 00.00.000 |  | Elementary flow | 000103-16-2 |  |  | Mass
24a18089-16a3-31c2-9334-6922b4012543 | P-(Benzyloxy) phenol |  | Elementary flows/Emission to air/low population density | 00.00.000 |  | Elementary flow | 000103-16-2 |  |  | Mass
6b020536-3df8-3c32-933e-87dfcadbf002 | P-(Benzyloxy) phenol |  | Elementary flows/Emission to air/unspecified | 00.00.000 |  | Elementary flow | 000103-16-2 |  |  | Mass
08f4f944-f837-31ae-923b-115fb71e1d83 | P-(Benzyloxy) phenol |  | Elementary flows/Emission to air/low population density, long-term | 00.00.000 |  | Elementary flow | 000103-16-2 |  |  | Mass
dba1d7a4-6a84-378e-a69a-a16af5fd7fb0 | P-(Benzyloxy) phenol |  | Elementary flows/Emission to water/ocean | 00.00.000 |  | Elementary flow | 000103-16-2 |  |  | Mass
1c994030-e376-322e-b128-0df1d37d1477 | P-(Benzyloxy) phenol |  | Elementary flows/Emission to water/unspecified | 00.00.000 |  | Elementary flow | 000103-16-2 |  |  | Mass
394065c2-11c6-31ed-b8fa-7ef5a037c712 | P-(sec-butyl)phenol |  | Elementary flows/Emission to air/lower stratosphere + upper troposphere | 00.00.000 |  | Elementary flow | 000099-71-8 |  |  | Mass
e1953d3e-42d9-3023-9a0a-86fb96aa31bd | P-(sec-butyl)phenol |  | Elementary flows/Emission to air/high population density | 00.00.000 |  | Elementary flow | 000099-71-8 |  |  | Mass
d465cae8-c5cb-3569-895a-3e69fabf1738 | P-(sec-butyl)phenol |  | Elementary flows/Emission to soil/industrial | 00.00.000 |  | Elementary flow | 000099-71-8 |  |  | Mass
55720dce-b453-3e78-967d-7f6f4db65b7b | P-(sec-butyl)phenol |  | Elementary flows/Emission to soil/agricultural | 00.00.000 |  | Elementary flow | 000099-71-8 |  |  | Mass
5535433f-4c3a-4dd3-8ce7-e504d07a0345 | P-(SEC-BUTYL)PHENOL |  | Elementary flows/Emission to soil/unspecified | 00.00.000 |  | Elementary flow | 000099-71-8 |  |  | Mass
f1aeb4b4-f0a4-35cd-87b6-d8fafa44a84b | P-(sec-butyl)phenol |  | Elementary flows/Emission to air/indoor | 00.00.000 |  | Elementary flow | 000099-71-8 |  |  | Mass
ede8b25e-727c-3f13-bae6-c2764af933c7 | P-(sec-butyl)phenol |  | Elementary flows/Emission to air/low population density | 00.00.000 |  | Elementary flow | 000099-71-8 |  |  | Mass
6a6d35c7-5c8d-39fd-83e7-ebbc37529972 | P-(sec-butyl)phenol |  | Elementary flows/Emission to air/unspecified | 00.00.000 |  | Elementary flow | 000099-71-8 |  |  | Mass
40274fc6-4830-38ee-ae66-6098aaea8698 | P-(sec-butyl)phenol |  | Elementary flows/Emission to air/low population density, long-term | 00.00.000 |  | Elementary flow | 000099-71-8 |  |  | Mass
360381dc-faa9-373b-bd49-d3b48d18755e | P-(sec-butyl)phenol |  | Elementary flows/Emission to water/ocean | 00.00.000 |  | Elementary flow | 000099-71-8 |  |  | Mass
7686d7f2-c191-369e-9d1f-7e1f9f0ae085 | P-(sec-butyl)phenol |  | Elementary flows/Emission to water/ground water, long-term | 00.00.000 |  | Elementary flow | 000099-71-8 |  |  | Mass
e53ef8ac-e978-3d30-b526-492820a7ffac | P-(sec-butyl)phenol |  | Elementary flows/Emission to water/river | 00.00.000 |  | Elementary flow | 000099-71-8 |  |  | Mass
3654247e-21a1-3932-b97a-2466d9e27a19 | P-(sec-butyl)phenol |  | Elementary flows/Emission to soil/forestry | 00.00.000 |  | Elementary flow | 000099-71-8 |  |  | Mass
0be3ecc1-b6ff-30ee-8997-7636f6caadc7 | P-(sec-butyl)phenol |  | Elementary flows/Emission to water/unspecified | 00.00.000 |  | Elementary flow | 000099-71-8 |  |  | Mass
1d2e7992-616a-38a8-bc76-b72fb0b51b33 | P-(t-butyl)toluene |  | Elementary flows/Emission to air/lower stratosphere + upper troposphere | 00.00.000 |  | Elementary flow | 000098-51-1 |  |  | Mass
509cbbbd-d64e-3bf5-b0c7-d570d85a1b18 | P-(t-butyl)toluene |  | Elementary flows/Emission to air/high population density | 00.00.000 |  | Elementary flow | 000098-51-1 |  |  | Mass
2a681490-7b5a-38aa-9142-02f5f3106397 | P-(t-butyl)toluene |  | Elementary flows/Emission to soil/industrial | 00.00.000 |  | Elementary flow | 000098-51-1 |  |  | Mass
78c96753-4555-3936-91c0-07e2c14bdb9a | P-(t-butyl)toluene |  | Elementary flows/Emission to soil/agricultural | 00.00.000 |  | Elementary flow | 000098-51-1 |  |  | Mass
ccfc2613-d1ec-40e3-8bb5-1598d369e5f9 | P-(T-BUTYL)TOLUENE |  | Elementary flows/Emission to soil/unspecified | 00.00.000 |  | Elementary flow | 000098-51-1 |  |  | Mass
9fc96fbd-2015-367d-96e6-78ffd5f3be16 | P-(t-butyl)toluene |  | Elementary flows/Emission to air/indoor | 00.00.000 |  | Elementary flow | 000098-51-1 |  |  | Mass
e70d235c-5674-35c6-9f67-36fdae9053df | P-(t-butyl)toluene |  | Elementary flows/Emission to air/low population density | 00.00.000 |  | Elementary flow | 000098-51-1 |  |  | Mass
cf221b54-d2a7-3873-b10e-3ac22ad23ef7 | P-(t-butyl)toluene |  | Elementary flows/Emission to air/unspecified | 00.00.000 |  | Elementary flow | 000098-51-1 |  |  | Mass
10ec114a-6e12-311d-ab3e-86ff05de834d | P-(t-butyl)toluene |  | Elementary flows/Emission to air/low population density, long-term | 00.00.000 |  | Elementary flow | 000098-51-1 |  |  | Mass
f5f3d626-0ccd-33cd-88f9-8a57fddc3f39 | P-(t-butyl)toluene |  | Elementary flows/Emission to water/ocean | 00.00.000 |  | Elementary flow | 000098-51-1 |  |  | Mass
eba4631d-abe2-3de5-8aae-4787a9b92c92 | P-(t-butyl)toluene |  | Elementary flows/Emission to water/ground water, long-term | 00.00.000 |  | Elementary flow | 000098-51-1 |  |  | Mass
86104d05-a279-3cc1-99f7-f4ebc1a5d061 | P-(t-butyl)toluene |  | Elementary flows/Emission to water/river | 00.00.000 |  | Elementary flow | 000098-51-1 |  |  | Mass
b7cb7ca2-b638-3671-ab31-a34e6a9e4140 | P-(t-butyl)toluene |  | Elementary flows/Emission to soil/forestry | 00.00.000 |  | Elementary flow | 000098-51-1 |  |  | Mass
3fc9c1c1-028b-39ac-b321-8e768f141b86 | P-(t-butyl)toluene |  | Elementary flows/Emission to water/unspecified | 00.00.000 |  | Elementary flow | 000098-51-1 |  |  | Mass
1494b544-acc5-339b-997b-cdced421ae90 | P-aminobenzoic acid, ethyl ester |  | Elementary flows/Emission to air/lower stratosphere + upper troposphere | 00.00.000 |  | Elementary flow | 000094-09-7 |  |  | Mass
34701abe-8c74-304d-8f40-3ae5ddf3666b | P-aminobenzoic acid, ethyl ester |  | Elementary flows/Emission to air/high population density | 00.00.000 |  | Elementary flow | 000094-09-7 |  |  | Mass
bf6de619-8031-3c0c-b5b8-f8983af06a99 | P-aminobenzoic acid, ethyl ester |  | Elementary flows/Emission to soil/industrial | 00.00.000 |  | Elementary flow | 000094-09-7 |  |  | Mass
4db65eb5-53f5-3b64-af57-1e7d14aa7122 | P-aminobenzoic acid, ethyl ester |  | Elementary flows/Emission to soil/agricultural | 00.00.000 |  | Elementary flow | 000094-09-7 |  |  | Mass
3a03c2dc-7e41-4db5-b213-b0fcdd543c59 | P-AMINOBENZOIC ACID, ETHYL ESTER |  | Elementary flows/Emission to soil/unspecified | 00.00.000 |  | Elementary flow | 000094-09-7 |  |  | Mass
c6348f5e-eaa8-35d5-9c45-88cfcdd9f3e5 | P-aminobenzoic acid, ethyl ester |  | Elementary flows/Emission to air/indoor | 00.00.000 |  | Elementary flow | 000094-09-7 |  |  | Mass
a3b82b48-1561-356f-afd2-ac4258e7de6a | P-aminobenzoic acid, ethyl ester |  | Elementary flows/Emission to air/low population density | 00.00.000 |  | Elementary flow | 000094-09-7 |  |  | Mass
93a8b45a-e22a-3d9c-b809-820261ee1b32 | P-aminobenzoic acid, ethyl ester |  | Elementary flows/Emission to air/unspecified | 00.00.000 |  | Elementary flow | 000094-09-7 |  |  | Mass
ebbf2256-75bc-3d56-8f7c-aff129395c4c | P-aminobenzoic acid, ethyl ester |  | Elementary flows/Emission to air/low population density, long-term | 00.00.000 |  | Elementary flow | 000094-09-7 |  |  | Mass
f99ebbaf-132b-344f-9117-ea4ebaa06c5b | P-aminobenzoic acid, ethyl ester |  | Elementary flows/Emission to water/ocean | 00.00.000 |  | Elementary flow | 000094-09-7 |  |  | Mass
b3328cc5-47bf-3ec8-8b6b-f9e681f3881b | P-aminobenzoic acid, ethyl ester |  | Elementary flows/Emission to water/ground water, long-term | 00.00.000 |  | Elementary flow | 000094-09-7 |  |  | Mass
278cdc79-32fb-3085-8ce3-5392bf353475 | P-aminobenzoic acid, ethyl ester |  | Elementary flows/Emission to water/river | 00.00.000 |  | Elementary flow | 000094-09-7 |  |  | Mass
91150839-5d77-3c87-93b7-6da368ca5897 | P-aminobenzoic acid, ethyl ester |  | Elementary flows/Emission to soil/forestry | 00.00.000 |  | Elementary flow | 000094-09-7 |  |  | Mass
3084deaf-a251-34b3-a3c2-cdb3e2c2a81f | P-aminobenzoic acid, ethyl ester |  | Elementary flows/Emission to water/unspecified | 00.00.000 |  | Elementary flow | 000094-09-7 |  |  | Mass
f8755795-24ce-310c-87f4-cf606902dc8c | P-anisidine |  | Elementary flows/Emission to air/lower stratosphere + upper troposphere | 00.00.000 |  | Elementary flow | 000104-94-9 |  |  | Mass
c7cc3a3a-7977-349b-86c7-267ba4f3e9c0 | P-anisidine |  | Elementary flows/Emission to air/high population density | 00.00.000 |  | Elementary flow | 000104-94-9 |  |  | Mass
bd1c8c80-b475-3665-9340-cebd2c903c1d | P-anisidine |  | Elementary flows/Emission to soil/industrial | 00.00.000 |  | Elementary flow | 000104-94-9 |  |  | Mass
45405dcf-6316-386f-b100-8e11f5e9d5c0 | P-anisidine |  | Elementary flows/Emission to soil/agricultural | 00.00.000 |  | Elementary flow | 000104-94-9 |  |  | Mass
ec8e7695-33f1-46d2-9d55-06187ff0f860 | p-Anisidine |  | Elementary flows/Emission to soil/unspecified | 00.00.000 |  | Elementary flow | 000104-94-9 |  |  | Mass
7cbfa57b-ce58-3f57-a792-76192e93d8bf | P-anisidine |  | Elementary flows/Emission to air/indoor | 00.00.000 |  | Elementary flow | 000104-94-9 |  |  | Mass
c5a4720e-40f8-3ce1-b2e4-9bba3947ced9 | P-anisidine |  | Elementary flows/Emission to air/low population density | 00.00.000 |  | Elementary flow | 000104-94-9 |  |  | Mass
8c22f8e2-a02e-3f5e-bf93-6bef54d997c9 | P-anisidine |  | Elementary flows/Emission to air/unspecified | 00.00.000 |  | Elementary flow | 000104-94-9 |  |  | Mass
cb41b30a-ceda-3e9b-bbbf-93efe08e80ee | P-anisidine |  | Elementary flows/Emission to air/low population density, long-term | 00.00.000 |  | Elementary flow | 000104-94-9 |  |  | Mass
55b2fb47-b05c-37ee-bec7-6d5b6cffb67d | P-anisidine |  | Elementary flows/Emission to water/ocean | 00.00.000 |  | Elementary flow | 000104-94-9 |  |  | Mass
4ccd82c7-fd22-3551-873c-ebd0bfdb56a4 | P-anisidine |  | Elementary flows/Emission to water/ground water, long-term | 00.00.000 |  | Elementary flow | 000104-94-9 |  |  | Mass
b3ea0845-fc25-3284-9d04-dbb2af40a57b | P-anisidine |  | Elementary flows/Emission to water/river | 00.00.000 |  | Elementary flow | 000104-94-9 |  |  | Mass
702b42c9-9322-3ad8-84aa-14f31bfb1b80 | P-anisidine |  | Elementary flows/Emission to soil/forestry | 00.00.000 |  | Elementary flow | 000104-94-9 |  |  | Mass
7a1f8786-0f8b-32f8-b49d-2adcefd89eb7 | P-anisidine |  | Elementary flows/Emission to water/unspecified | 00.00.000 |  | Elementary flow | 000104-94-9 |  |  | Mass
b92d5314-ea98-3bb3-af07-0908256791a8 | P-bromoaniline |  | Elementary flows/Emission to air/lower stratosphere + upper troposphere | 00.00.000 |  | Elementary flow | 000106-40-1 |  |  | Mass
80450301-0487-3a44-8075-260af5d37484 | P-bromoaniline |  | Elementary flows/Emission to air/high population density | 00.00.000 |  | Elementary flow | 000106-40-1 |  |  | Mass
7d1aa48f-2bb0-3878-8c3d-9cdb8a6c3193 | P-bromoaniline |  | Elementary flows/Emission to soil/industrial | 00.00.000 |  | Elementary flow | 000106-40-1 |  |  | Mass
c6152695-9c12-3d19-984b-24babb01723c | P-bromoaniline |  | Elementary flows/Emission to soil/agricultural | 00.00.000 |  | Elementary flow | 000106-40-1 |  |  | Mass
67ce1063-bef8-4984-9a40-e845187efe47 | P-BROMOANILINE |  | Elementary flows/Emission to soil/unspecified | 00.00.000 |  | Elementary flow | 000106-40-1 |  |  | Mass
feea5c25-3269-33e7-bd84-5ccf2475be2a | P-bromoaniline |  | Elementary flows/Emission to air/indoor | 00.00.000 |  | Elementary flow | 000106-40-1 |  |  | Mass
7f67b279-789c-3214-a5ef-673468b0898b | P-bromoaniline |  | Elementary flows/Emission to air/low population density | 00.00.000 |  | Elementary flow | 000106-40-1 |  |  | Mass
82d7c376-2ffb-3f40-b176-589c09829ab1 | P-bromoaniline |  | Elementary flows/Emission to air/unspecified | 00.00.000 |  | Elementary flow | 000106-40-1 |  |  | Mass
371f5de0-4f3d-3e7a-afd7-be1d9986c90f | P-bromoaniline |  | Elementary flows/Emission to air/low population density, long-term | 00.00.000 |  | Elementary flow | 000106-40-1 |  |  | Mass
d6b3b579-c3b7-345f-ab10-f12a57cf7575 | P-bromoaniline |  | Elementary flows/Emission to water/ocean | 00.00.000 |  | Elementary flow | 000106-40-1 |  |  | Mass
824ae34e-9251-3364-9be5-4724bc48775f | P-bromoaniline |  | Elementary flows/Emission to water/ground water, long-term | 00.00.000 |  | Elementary flow | 000106-40-1 |  |  | Mass
58c27e3b-4a91-3226-af5b-bb9b85c0c2cd | P-bromoaniline |  | Elementary flows/Emission to water/river | 00.00.000 |  | Elementary flow | 000106-40-1 |  |  | Mass
2f3180a4-46d5-3d1d-b03c-7fb3069a7319 | P-bromoaniline |  | Elementary flows/Emission to soil/forestry | 00.00.000 |  | Elementary flow | 000106-40-1 |  |  | Mass
75632e87-ce59-3479-b3b0-1110dcf3dd56 | P-bromoaniline |  | Elementary flows/Emission to water/unspecified | 00.00.000 |  | Elementary flow | 000106-40-1 |  |  | Mass
d57e105b-d602-3edf-bf68-ac1271ed54aa | P-bromophenol |  | Elementary flows/Emission to air/lower stratosphere + upper troposphere | 00.00.000 |  | Elementary flow | 000106-41-2 |  |  | Mass
ff834953-41d8-3e04-8af1-fd81fd831164 | P-bromophenol |  | Elementary flows/Emission to air/high population density | 00.00.000 |  | Elementary flow | 000106-41-2 |  |  | Mass
1fccbc05-dd41-379b-a2e7-6425560bcd5f | P-bromophenol |  | Elementary flows/Emission to soil/industrial | 00.00.000 |  | Elementary flow | 000106-41-2 |  |  | Mass
9a3c4b4c-2839-321f-a302-e6adb1c86921 | P-bromophenol |  | Elementary flows/Emission to soil/agricultural | 00.00.000 |  | Elementary flow | 000106-41-2 |  |  | Mass
32bb16d4-c0e1-4fd7-aa25-a22c3c5ed1a1 | P-BROMOPHENOL |  | Elementary flows/Emission to soil/unspecified | 00.00.000 |  | Elementary flow | 000106-41-2 |  |  | Mass
4559081a-48bb-3bf0-88b0-e5866fddf81e | P-bromophenol |  | Elementary flows/Emission to air/indoor | 00.00.000 |  | Elementary flow | 000106-41-2 |  |  | Mass
6e9fd5bf-e62a-3d10-8350-517fb824525e | P-bromophenol |  | Elementary flows/Emission to air/low population density | 00.00.000 |  | Elementary flow | 000106-41-2 |  |  | Mass
5986b9fb-5d89-3787-9241-0cd687c35bc5 | P-bromophenol |  | Elementary flows/Emission to air/unspecified | 00.00.000 |  | Elementary flow | 000106-41-2 |  |  | Mass
6ca57731-b147-3c88-992e-322d40ca2987 | P-bromophenol |  | Elementary flows/Emission to air/low population density, long-term | 00.00.000 |  | Elementary flow | 000106-41-2 |  |  | Mass
ccda129e-1f92-38db-bc00-a04743ccd29e | P-bromophenol |  | Elementary flows/Emission to water/ocean | 00.00.000 |  | Elementary flow | 000106-41-2 |  |  | Mass
094a1e09-7277-3c48-8012-bfe7adf6a836 | P-bromophenol |  | Elementary flows/Emission to water/ground water, long-term | 00.00.000 |  | Elementary flow | 000106-41-2 |  |  | Mass
4097f72f-923b-35b1-8259-73beabd04d7e | P-bromophenol |  | Elementary flows/Emission to water/river | 00.00.000 |  | Elementary flow | 000106-41-2 |  |  | Mass
e0f3264b-a3c6-3b6b-9b1b-ed3f13b9c488 | P-bromophenol |  | Elementary flows/Emission to soil/forestry | 00.00.000 |  | Elementary flow | 000106-41-2 |  |  | Mass
48057892-6811-36b0-8b2e-6510d9c09c70 | P-bromophenol |  | Elementary flows/Emission to water/unspecified | 00.00.000 |  | Elementary flow | 000106-41-2 |  |  | Mass
92e01f30-71c6-483b-a6e0-4a45cde00e9f | p-Chloroaniline.HCl |  | Elementary flows/Emission to air/lower stratosphere + upper troposphere | 00.00.000 |  | Elementary flow | 020265-96-7 |  |  | Mass
2c08e2f1-6f0b-4eb2-9add-e95d55ab8a41 | p-Chloroaniline.HCl |  | Elementary flows/Emission to water/river, long-term | 00.00.000 |  | Elementary flow | 020265-96-7 |  |  | Mass
3c633714-3142-4f86-bf48-f97d827f545f | p-Chloroaniline.HCl |  | Elementary flows/Emission to air/high population density | 00.00.000 |  | Elementary flow | 020265-96-7 |  |  | Mass
392ff3e0-8af1-489e-bd9c-d949e5474f71 | p-Chloroaniline.HCl |  | Elementary flows/Emission to soil/industrial | 00.00.000 |  | Elementary flow | 020265-96-7 |  |  | Mass
456645a2-e4d5-434c-abe0-4fc6696192c7 | p-Chloroaniline.HCl |  | Elementary flows/Emission to water/lake | 00.00.000 |  | Elementary flow | 020265-96-7 |  |  | Mass
8cccae64-fc54-4376-becb-dd5a4dbb3d4f | p-Chloroaniline.HCl |  | Elementary flows/Emission to soil/agricultural | 00.00.000 |  | Elementary flow | 020265-96-7 |  |  | Mass
bfbfa77d-3465-4d9e-9a2d-3adfebb53cc6 | p-Chloroaniline.HCl |  | Elementary flows/Emission to water/fresh water, long-term | 00.00.000 |  | Elementary flow | 020265-96-7 |  |  | Mass
2540333a-ffa5-48c3-9dea-b20aaf28c1f0 | p-Chloroaniline.HCl |  | Elementary flows/Emission to soil/unspecified | 00.00.000 |  | Elementary flow | 020265-96-7 |  |  | Mass
b3546c22-55d9-49e1-a2e1-5a6b63f36c86 | p-Chloroaniline.HCl |  | Elementary flows/Emission to air/low population density | 00.00.000 |  | Elementary flow | 020265-96-7 |  |  | Mass
b15357b9-0f7e-4a30-b087-34eb22af6f77 | p-Chloroaniline.HCl |  | Elementary flows/Emission to air/unspecified | 00.00.000 |  | Elementary flow | 020265-96-7 |  |  | Mass
7a9429ac-50df-4c1d-bebc-bdac01a1db1d | p-Chloroaniline.HCl |  | Elementary flows/Emission to water/fresh water | 00.00.000 |  | Elementary flow | 020265-96-7 |  |  | Mass
a7107f1a-2dcc-47aa-85c4-94d489ab3797 | p-Chloroaniline.HCl |  | Elementary flows/Emission to water/fossil- | 00.00.000 |  | Elementary flow | 020265-96-7 |  |  | Mass
72fc552f-c4fe-4b02-9d70-eb638cc97883 | p-Chloroaniline.HCl |  | Elementary flows/Emission to air/low population density, long-term | 00.00.000 |  | Elementary flow | 020265-96-7 |  |  | Mass
5d972797-4c14-4b04-b4a2-30c2f57f322a | p-Chloroaniline.HCl |  | Elementary flows/Emission to water/ocean | 00.00.000 |  | Elementary flow | 020265-96-7 |  |  | Mass
08b5a98f-1401-4f74-94ae-12ddd1a20788 | p-Chloroaniline.HCl |  | Elementary flows/Emission to water/ground water, long-term | 00.00.000 |  | Elementary flow | 020265-96-7 |  |  | Mass
1c14adc0-d707-4828-bcea-d9530b4e4feb | p-Chloroaniline.HCl |  | Elementary flows/Emission to water/river | 00.00.000 |  | Elementary flow | 020265-96-7 |  |  | Mass
67f40a0d-0033-4456-b6c5-3410e732b202 | p-Chloroaniline.HCl |  | Elementary flows/Emission to soil/forestry | 00.00.000 |  | Elementary flow | 020265-96-7 |  |  | Mass
9c651b99-67b1-4b21-b0fc-533c7a8d9c7e | p-Chloroaniline.HCl |  | Elementary flows/Emission to water/unspecified | 00.00.000 |  | Elementary flow | 020265-96-7 |  |  | Mass
334c817c-d59e-45b4-9f66-c754b98d2b63 | p-Chloroaniline.HCl |  | Elementary flows/Emission to water/ground water | 00.00.000 |  | Elementary flow | 020265-96-7 |  |  | Mass
27bbd6e1-d0ea-3322-b320-2ed8251cd5c6 | P-chlorobenzyl alcohol |  | Elementary flows/Emission to air/lower stratosphere + upper troposphere | 00.00.000 |  | Elementary flow | 000873-76-7 |  |  | Mass
3ecc7827-6c0b-33f3-ba38-5829a7a9b052 | P-chlorobenzyl alcohol |  | Elementary flows/Emission to air/high population density | 00.00.000 |  | Elementary flow | 000873-76-7 |  |  | Mass
b69c1e2f-a1a9-3890-bd3b-7e96764dcaff | P-chlorobenzyl alcohol |  | Elementary flows/Emission to soil/industrial | 00.00.000 |  | Elementary flow | 000873-76-7 |  |  | Mass
577e76c8-6a3e-3309-a111-35bb1ef179eb | P-chlorobenzyl alcohol |  | Elementary flows/Emission to soil/agricultural | 00.00.000 |  | Elementary flow | 000873-76-7 |  |  | Mass
9a058087-6754-4cb4-91de-d1bad8534781 | P-CHLOROBENZYL ALCOHOL |  | Elementary flows/Emission to soil/unspecified | 00.00.000 |  | Elementary flow | 000873-76-7 |  |  | Mass
fb374f68-e84e-3016-95e1-851b23b7f2f3 | P-chlorobenzyl alcohol |  | Elementary flows/Emission to air/indoor | 00.00.000 |  | Elementary flow | 000873-76-7 |  |  | Mass
d0b9f92d-258f-35b1-9d1b-6db72a33ee23 | P-chlorobenzyl alcohol |  | Elementary flows/Emission to air/low population density | 00.00.000 |  | Elementary flow | 000873-76-7 |  |  | Mass
2fcb1ea1-663b-3716-830b-c21ffe1a91e4 | P-chlorobenzyl alcohol |  | Elementary flows/Emission to air/unspecified | 00.00.000 |  | Elementary flow | 000873-76-7 |  |  | Mass
71c3fa12-21de-30f1-a5d3-deb918769a08 | P-chlorobenzyl alcohol |  | Elementary flows/Emission to air/low population density, long-term | 00.00.000 |  | Elementary flow | 000873-76-7 |  |  | Mass
81883366-0c09-3bb6-8d7e-7ca75f82bdc5 | P-chlorobenzyl alcohol |  | Elementary flows/Emission to water/ocean | 00.00.000 |  | Elementary flow | 000873-76-7 |  |  | Mass
31aeb3a1-e554-3674-9d13-1d9a88d5f1a8 | P-chlorobenzyl alcohol |  | Elementary flows/Emission to water/ground water, long-term | 00.00.000 |  | Elementary flow | 000873-76-7 |  |  | Mass
b7b90158-32f1-305b-86f3-ef788e9f99d0 | P-chlorobenzyl alcohol |  | Elementary flows/Emission to water/river | 00.00.000 |  | Elementary flow | 000873-76-7 |  |  | Mass
75a89d2c-cbd2-3afe-8d0f-36015d404745 | P-chlorobenzyl alcohol |  | Elementary flows/Emission to soil/forestry | 00.00.000 |  | Elementary flow | 000873-76-7 |  |  | Mass
323388df-69bd-3482-882f-2983a642a98c | P-chlorobenzyl alcohol |  | Elementary flows/Emission to water/unspecified | 00.00.000 |  | Elementary flow | 000873-76-7 |  |  | Mass
8bbcc968-b8c0-39bd-a308-27cc6239d21a | P-chlorophenoxyacetic acid |  | Elementary flows/Emission to air/lower stratosphere + upper troposphere | 00.00.000 |  | Elementary flow | 000122-88-3 |  |  | Mass
b2969ddd-2ca5-3050-a4f5-abfb21363e52 | P-chlorophenoxyacetic acid |  | Elementary flows/Emission to air/high population density | 00.00.000 |  | Elementary flow | 000122-88-3 |  |  | Mass
e25f3849-084f-3277-b99b-86d69147a57c | P-chlorophenoxyacetic acid |  | Elementary flows/Emission to soil/industrial | 00.00.000 |  | Elementary flow | 000122-88-3 |  |  | Mass
94a3cc8c-8d34-303f-a418-1fcc3e808527 | P-chlorophenoxyacetic acid |  | Elementary flows/Emission to soil/agricultural | 00.00.000 |  | Elementary flow | 000122-88-3 |  |  | Mass
e66f927c-1eed-4d8e-8a69-b8d7be78d6c7 | P-CHLOROPHENOXYACETIC ACID |  | Elementary flows/Emission to soil/unspecified | 00.00.000 |  | Elementary flow | 000122-88-3 |  |  | Mass
8da301d1-e178-30dc-94fb-0419cafc3947 | P-chlorophenoxyacetic acid |  | Elementary flows/Emission to air/indoor | 00.00.000 |  | Elementary flow | 000122-88-3 |  |  | Mass
9c6679fe-7c16-3d97-a8e4-160664c86f29 | P-chlorophenoxyacetic acid |  | Elementary flows/Emission to air/low population density | 00.00.000 |  | Elementary flow | 000122-88-3 |  |  | Mass
246601fc-059a-33c5-a086-52b154792344 | P-chlorophenoxyacetic acid |  | Elementary flows/Emission to air/unspecified | 00.00.000 |  | Elementary flow | 000122-88-3 |  |  | Mass
6e6577da-dec2-3acb-a39e-3419508752ed | P-chlorophenoxyacetic acid |  | Elementary flows/Emission to air/low population density, long-term | 00.00.000 |  | Elementary flow | 000122-88-3 |  |  | Mass
f85ceabf-e5a2-3436-adca-86030064d302 | P-chlorophenoxyacetic acid |  | Elementary flows/Emission to water/ocean | 00.00.000 |  | Elementary flow | 000122-88-3 |  |  | Mass
b6add09e-a68f-3b93-9bb6-267493466c84 | P-chlorophenoxyacetic acid |  | Elementary flows/Emission to water/ground water, long-term | 00.00.000 |  | Elementary flow | 000122-88-3 |  |  | Mass
8d337b5f-c2f0-3003-8dd4-2f9af7fb6123 | P-chlorophenoxyacetic acid |  | Elementary flows/Emission to water/river | 00.00.000 |  | Elementary flow | 000122-88-3 |  |  | Mass
8223e21c-a2bb-3884-a410-66bc3fa50395 | P-chlorophenoxyacetic acid |  | Elementary flows/Emission to soil/forestry | 00.00.000 |  | Elementary flow | 000122-88-3 |  |  | Mass
453a546c-70ce-3384-a024-21ed2bedbad3 | P-chlorophenoxyacetic acid |  | Elementary flows/Emission to water/unspecified | 00.00.000 |  | Elementary flow | 000122-88-3 |  |  | Mass
6477dd49-a675-369c-bfac-93003d8bd47f | P-chlorophenylurea |  | Elementary flows/Emission to air/lower stratosphere + upper troposphere | 00.00.000 |  | Elementary flow | 000140-38-5 |  |  | Mass
2901177e-58e1-31fd-b8b7-0dee661ec253 | P-chlorophenylurea |  | Elementary flows/Emission to air/high population density | 00.00.000 |  | Elementary flow | 000140-38-5 |  |  | Mass
02592f52-d4f1-3481-a00b-e94dbdca85fb | P-chlorophenylurea |  | Elementary flows/Emission to soil/industrial | 00.00.000 |  | Elementary flow | 000140-38-5 |  |  | Mass
5c5c6dbc-6aa0-3d2d-b895-583025822796 | P-chlorophenylurea |  | Elementary flows/Emission to soil/agricultural | 00.00.000 |  | Elementary flow | 000140-38-5 |  |  | Mass
b2719162-7627-4e1d-b147-2beeee652966 | P-CHLOROPHENYLUREA |  | Elementary flows/Emission to soil/unspecified | 00.00.000 |  | Elementary flow | 000140-38-5 |  |  | Mass
daa30370-5fa3-3c3c-b143-bb07443a6538 | P-chlorophenylurea |  | Elementary flows/Emission to air/indoor | 00.00.000 |  | Elementary flow | 000140-38-5 |  |  | Mass
6649b894-ece1-38ef-b4ed-e97bfdc02769 | P-chlorophenylurea |  | Elementary flows/Emission to air/low population density | 00.00.000 |  | Elementary flow | 000140-38-5 |  |  | Mass
5178915a-5e14-3fce-9d07-5f650834c94d | P-chlorophenylurea |  | Elementary flows/Emission to air/unspecified | 00.00.000 |  | Elementary flow | 000140-38-5 |  |  | Mass
1d1b2f9b-04fd-3f21-a602-3c7d40a517f6 | P-chlorophenylurea |  | Elementary flows/Emission to air/low population density, long-term | 00.00.000 |  | Elementary flow | 000140-38-5 |  |  | Mass
5fbebcac-363d-3e8a-8f56-3773bf732fd4 | P-chlorophenylurea |  | Elementary flows/Emission to water/ocean | 00.00.000 |  | Elementary flow | 000140-38-5 |  |  | Mass
59183bee-629b-3839-b104-769bc749941b | P-chlorophenylurea |  | Elementary flows/Emission to water/ground water, long-term | 00.00.000 |  | Elementary flow | 000140-38-5 |  |  | Mass
a898564a-fc6c-3273-8705-b9b7037d7e49 | P-chlorophenylurea |  | Elementary flows/Emission to water/river | 00.00.000 |  | Elementary flow | 000140-38-5 |  |  | Mass
0811952d-f4a5-357e-9292-cae18050e0d0 | P-chlorophenylurea |  | Elementary flows/Emission to soil/forestry | 00.00.000 |  | Elementary flow | 000140-38-5 |  |  | Mass
9a22a7ff-f6df-3d30-a3a2-ce3bb9043412 | P-chlorophenylurea |  | Elementary flows/Emission to water/unspecified | 00.00.000 |  | Elementary flow | 000140-38-5 |  |  | Mass
5c9e7fe8-4562-41ee-a3d3-3248f77f8032 | p-Cresidine |  | Elementary flows/Emission to air/lower stratosphere + upper troposphere | 00.00.000 |  | Elementary flow | 000120-71-8 |  |  | Mass
c1ba2339-ff7c-4713-b187-03a95052cc92 | p-Cresidine |  | Elementary flows/Emission to water/river, long-term | 00.00.000 |  | Elementary flow | 000120-71-8 |  |  | Mass
d14476e2-360c-4253-843f-aa536db26f56 | p-Cresidine |  | Elementary flows/Emission to air/high population density | 00.00.000 |  | Elementary flow | 000120-71-8 |  |  | Mass
2e107f67-bc2d-4bff-8bf5-c30fcf0c021d | p-Cresidine |  | Elementary flows/Emission to soil/industrial | 00.00.000 |  | Elementary flow | 000120-71-8 |  |  | Mass
d9b43c8d-6de9-4b5c-9500-e233a5c7d8d0 | p-Cresidine |  | Elementary flows/Emission to water/lake | 00.00.000 |  | Elementary flow | 000120-71-8 |  |  | Mass
f0c69d8c-57f8-4749-a752-4c44f862bc93 | p-Cresidine |  | Elementary flows/Emission to soil/agricultural | 00.00.000 |  | Elementary flow | 000120-71-8 |  |  | Mass
45667d62-3a99-444a-8bea-cae8cc592eca | p-Cresidine |  | Elementary flows/Emission to water/fresh water, long-term | 00.00.000 |  | Elementary flow | 000120-71-8 |  |  | Mass
5829350c-4582-41e5-98a7-2a438a638598 | p-Cresidine |  | Elementary flows/Emission to soil/unspecified | 00.00.000 |  | Elementary flow | 000120-71-8 |  |  | Mass
5683de3e-cfef-39d0-8c7e-5a49b82c90f6 | p-Cresidine |  | Elementary flows/Emission to air/indoor | 00.00.000 |  | Elementary flow | 000120-71-8 |  |  | Mass
c9d7dc96-6c5d-46cf-ad83-154e5f62ca89 | p-Cresidine |  | Elementary flows/Emission to air/low population density | 00.00.000 |  | Elementary flow | 000120-71-8 |  |  | Mass
7b88a648-2c47-4c28-9278-67c3cfac1c61 | p-Cresidine |  | Elementary flows/Emission to air/unspecified | 00.00.000 |  | Elementary flow | 000120-71-8 |  |  | Mass
06b294ff-6a39-4ff5-9780-f097548eb188 | p-Cresidine |  | Elementary flows/Emission to water/fresh water | 00.00.000 |  | Elementary flow | 000120-71-8 |  |  | Mass
e1cdf7c5-5729-4caf-819a-e55e9d2062ad | p-Cresidine |  | Elementary flows/Emission to water/fossil- | 00.00.000 |  | Elementary flow | 000120-71-8 |  |  | Mass
36514c6a-5ef4-41c8-80ca-607d2fcbedfd | p-Cresidine |  | Elementary flows/Emission to air/low population density, long-term | 00.00.000 |  | Elementary flow | 000120-71-8 |  |  | Mass
410cc759-a22e-4ad3-92da-3ff3b05ef33e | p-Cresidine |  | Elementary flows/Emission to water/ocean | 00.00.000 |  | Elementary flow | 000120-71-8 |  |  | Mass
62e083a4-cdd4-44f5-a636-da953c477e38 | p-Cresidine |  | Elementary flows/Emission to water/ground water, long-term | 00.00.000 |  | Elementary flow | 000120-71-8 |  |  | Mass
012b0962-47e2-40c7-8df9-57da1284c4ff | p-Cresidine |  | Elementary flows/Emission to water/river | 00.00.000 |  | Elementary flow | 000120-71-8 |  |  | Mass
85e17306-db17-49b0-b015-04433853c15c | p-Cresidine |  | Elementary flows/Emission to soil/forestry | 00.00.000 |  | Elementary flow | 000120-71-8 |  |  | Mass
e8c0d80b-222c-4389-9d04-499f9eb3659d | p-Cresidine |  | Elementary flows/Emission to water/unspecified | 00.00.000 |  | Elementary flow | 000120-71-8 |  |  | Mass
71fb18ac-2bd1-4dbd-a121-d2e153df76eb | p-Cresidine |  | Elementary flows/Emission to water/ground water | 00.00.000 |  | Elementary flow | 000120-71-8 |  |  | Mass
fda3ef3b-239f-3989-a080-0bf59973ee99 | p-Cresol |  | Elementary flows/Emission to air/indoor | 00.00.000 |  | Elementary flow | 000106-44-5 |  |  | Mass
6ce3727d-283f-3b5f-bf36-78aebb8925ff | P-cyanophenol |  | Elementary flows/Emission to air/lower stratosphere + upper troposphere | 00.00.000 |  | Elementary flow | 000767-00-0 |  |  | Mass
f93adb58-4b20-3eee-a937-5a0d639d6216 | P-cyanophenol |  | Elementary flows/Emission to air/high population density | 00.00.000 |  | Elementary flow | 000767-00-0 |  |  | Mass
faa13739-2197-355f-a04b-b25804f60478 | P-cyanophenol |  | Elementary flows/Emission to soil/industrial | 00.00.000 |  | Elementary flow | 000767-00-0 |  |  | Mass
a45d48b9-cf7d-3956-8c0e-ba1c054deadb | P-cyanophenol |  | Elementary flows/Emission to soil/agricultural | 00.00.000 |  | Elementary flow | 000767-00-0 |  |  | Mass
9a6885bb-0c8a-447a-9a54-90f6d6509d03 | P-CYANOPHENOL |  | Elementary flows/Emission to soil/unspecified | 00.00.000 |  | Elementary flow | 000767-00-0 |  |  | Mass
f6faa470-27aa-38c1-8308-66f06ba10dfa | P-cyanophenol |  | Elementary flows/Emission to air/indoor | 00.00.000 |  | Elementary flow | 000767-00-0 |  |  | Mass
6003d47a-6197-36ca-b403-520788727d36 | P-cyanophenol |  | Elementary flows/Emission to air/low population density | 00.00.000 |  | Elementary flow | 000767-00-0 |  |  | Mass
2f913d70-913b-3f33-85e0-cdca4a594c21 | P-cyanophenol |  | Elementary flows/Emission to air/unspecified | 00.00.000 |  | Elementary flow | 000767-00-0 |  |  | Mass
6c894f3b-4caf-3ac9-aa85-1dcb335c985b | P-cyanophenol |  | Elementary flows/Emission to air/low population density, long-term | 00.00.000 |  | Elementary flow | 000767-00-0 |  |  | Mass
9269ad01-eef6-3d0c-a4e4-23e63613c02d | P-cyanophenol |  | Elementary flows/Emission to water/ocean | 00.00.000 |  | Elementary flow | 000767-00-0 |  |  | Mass
09a80326-12ef-323b-9b68-0d6682d780cf | P-cyanophenol |  | Elementary flows/Emission to water/ground water, long-term | 00.00.000 |  | Elementary flow | 000767-00-0 |  |  | Mass
71bc6f74-2713-3318-bd8b-a03ffd77eea0 | P-cyanophenol |  | Elementary flows/Emission to water/river | 00.00.000 |  | Elementary flow | 000767-00-0 |  |  | Mass
8c0bab82-21bf-3095-8bce-2a0e9357a4be | P-cyanophenol |  | Elementary flows/Emission to soil/forestry | 00.00.000 |  | Elementary flow | 000767-00-0 |  |  | Mass
cf1eb5bb-02f4-3bd1-8107-b3ebd7c5a502 | P-cyanophenol |  | Elementary flows/Emission to water/unspecified | 00.00.000 |  | Elementary flow | 000767-00-0 |  |  | Mass
2d4e37fc-34a1-3d6a-a809-2a960a2072b7 | P-dimethoxybenzene |  | Elementary flows/Emission to air/lower stratosphere + upper troposphere | 00.00.000 |  | Elementary flow | 000150-78-7 |  |  | Mass
e309a759-8135-3e55-bd0b-e33635680ccc | P-dimethoxybenzene |  | Elementary flows/Emission to air/high population density | 00.00.000 |  | Elementary flow | 000150-78-7 |  |  | Mass
03c28133-ca64-3407-9162-bc706461a374 | P-dimethoxybenzene |  | Elementary flows/Emission to soil/industrial | 00.00.000 |  | Elementary flow | 000150-78-7 |  |  | Mass
ed93fef8-60b2-38d3-b81f-c5f9a9d708e9 | P-dimethoxybenzene |  | Elementary flows/Emission to soil/agricultural | 00.00.000 |  | Elementary flow | 000150-78-7 |  |  | Mass
fa3a0eb2-a7e4-4d49-a9d7-d1195fbfe658 | P-DIMETHOXYBENZENE |  | Elementary flows/Emission to soil/unspecified | 00.00.000 |  | Elementary flow | 000150-78-7 |  |  | Mass
80836b4f-7e6f-3069-8464-5cf6c86e61f7 | P-dimethoxybenzene |  | Elementary flows/Emission to air/indoor | 00.00.000 |  | Elementary flow | 000150-78-7 |  |  | Mass
899e1f5a-4c98-340d-b1b8-9e009055a0db | P-dimethoxybenzene |  | Elementary flows/Emission to air/low population density | 00.00.000 |  | Elementary flow | 000150-78-7 |  |  | Mass
4257f246-d5bb-38d9-b80d-340ae41a6806 | P-dimethoxybenzene |  | Elementary flows/Emission to air/unspecified | 00.00.000 |  | Elementary flow | 000150-78-7 |  |  | Mass
5aee8c45-56e5-32c5-b3f7-1f81b80bcdfc | P-dimethoxybenzene |  | Elementary flows/Emission to air/low population density, long-term | 00.00.000 |  | Elementary flow | 000150-78-7 |  |  | Mass
2d9257f1-d381-3f9c-b34c-a8b74c375f60 | P-dimethoxybenzene |  | Elementary flows/Emission to water/ocean | 00.00.000 |  | Elementary flow | 000150-78-7 |  |  | Mass
f933f652-b5a2-35c9-b453-10018e53a366 | P-dimethoxybenzene |  | Elementary flows/Emission to water/ground water, long-term | 00.00.000 |  | Elementary flow | 000150-78-7 |  |  | Mass
88135ea2-368a-32e6-8ef9-bcab8521f56d | P-dimethoxybenzene |  | Elementary flows/Emission to water/river | 00.00.000 |  | Elementary flow | 000150-78-7 |  |  | Mass
096a16b8-4171-33af-a0f3-aa7b5b4c5652 | P-dimethoxybenzene |  | Elementary flows/Emission to soil/forestry | 00.00.000 |  | Elementary flow | 000150-78-7 |  |  | Mass
8cae3a2e-055e-3b35-96f6-d09288516879 | P-dimethoxybenzene |  | Elementary flows/Emission to water/unspecified | 00.00.000 |  | Elementary flow | 000150-78-7 |  |  | Mass
eb4c85c6-0754-3dea-b097-868073c7cbdd | P-dodecylaniline |  | Elementary flows/Emission to air/lower stratosphere + upper troposphere | 00.00.000 |  | Elementary flow | 000104-42-7 |  |  | Mass
67f97bf9-848b-3c1b-849f-e684fab42f0d | P-dodecylaniline |  | Elementary flows/Emission to air/high population density | 00.00.000 |  | Elementary flow | 000104-42-7 |  |  | Mass
1a9e0d38-8230-3a9f-8e54-381d7fbfb0b5 | P-dodecylaniline |  | Elementary flows/Emission to soil/industrial | 00.00.000 |  | Elementary flow | 000104-42-7 |  |  | Mass
c3528739-ee6d-385c-9a6a-000e7a37d01f | P-dodecylaniline |  | Elementary flows/Emission to soil/agricultural | 00.00.000 |  | Elementary flow | 000104-42-7 |  |  | Mass
8e899165-3706-4b8f-be39-2f877646ce1d | P-DODECYLANILINE |  | Elementary flows/Emission to soil/unspecified | 00.00.000 |  | Elementary flow | 000104-42-7 |  |  | Mass
fca68364-5a9b-3b18-967e-a0e24fd68072 | P-dodecylaniline |  | Elementary flows/Emission to air/indoor | 00.00.000 |  | Elementary flow | 000104-42-7 |  |  | Mass
9e49531b-0d4a-3c7e-9de9-42be60a52592 | P-dodecylaniline |  | Elementary flows/Emission to air/low population density | 00.00.000 |  | Elementary flow | 000104-42-7 |  |  | Mass
abea4e7a-889a-3789-86e3-ca70519add98 | P-dodecylaniline |  | Elementary flows/Emission to air/unspecified | 00.00.000 |  | Elementary flow | 000104-42-7 |  |  | Mass
55f4f5ae-1d42-3975-814a-fab829f9fe76 | P-dodecylaniline |  | Elementary flows/Emission to air/low population density, long-term | 00.00.000 |  | Elementary flow | 000104-42-7 |  |  | Mass
0be1a64c-aab2-38dc-ac95-611cd2c09cb0 | P-dodecylaniline |  | Elementary flows/Emission to water/ocean | 00.00.000 |  | Elementary flow | 000104-42-7 |  |  | Mass
40deb7b7-4c10-3182-8681-5dd607275f3f | P-dodecylaniline |  | Elementary flows/Emission to water/ground water, long-term | 00.00.000 |  | Elementary flow | 000104-42-7 |  |  | Mass
795b4520-c571-3863-b529-504beb460ad9 | P-dodecylaniline |  | Elementary flows/Emission to water/river | 00.00.000 |  | Elementary flow | 000104-42-7 |  |  | Mass
fc43d741-c91c-3a8b-88bd-daa07c5d9894 | P-dodecylaniline |  | Elementary flows/Emission to soil/forestry | 00.00.000 |  | Elementary flow | 000104-42-7 |  |  | Mass
5c57c869-4e8d-37ec-9f66-39455ad5d0db | P-dodecylaniline |  | Elementary flows/Emission to water/unspecified | 00.00.000 |  | Elementary flow | 000104-42-7 |  |  | Mass
d26a9fb0-71f2-329f-9963-21ffaf7ca294 | P-ethylaniline |  | Elementary flows/Emission to air/lower stratosphere + upper troposphere | 00.00.000 |  | Elementary flow | 000589-16-2 |  |  | Mass
2963303e-c28f-3567-a146-8def941fba9a | P-ethylaniline |  | Elementary flows/Emission to air/high population density | 00.00.000 |  | Elementary flow | 000589-16-2 |  |  | Mass
e73cd9f3-a8a8-3c4b-86b2-78b4b968bef0 | P-ethylaniline |  | Elementary flows/Emission to soil/industrial | 00.00.000 |  | Elementary flow | 000589-16-2 |  |  | Mass
45a17036-b972-3e12-a10e-670576c023a8 | P-ethylaniline |  | Elementary flows/Emission to soil/agricultural | 00.00.000 |  | Elementary flow | 000589-16-2 |  |  | Mass
8e1f18f7-9e2c-49c1-a7c4-a7b5398ae857 | P-ETHYLANILINE |  | Elementary flows/Emission to soil/unspecified | 00.00.000 |  | Elementary flow | 000589-16-2 |  |  | Mass
92be060c-7fa8-331d-afaa-7e052e6847c7 | P-ethylaniline |  | Elementary flows/Emission to air/indoor | 00.00.000 |  | Elementary flow | 000589-16-2 |  |  | Mass
fb3f44a8-b612-3c09-95cc-bbe973f0b017 | P-ethylaniline |  | Elementary flows/Emission to air/low population density | 00.00.000 |  | Elementary flow | 000589-16-2 |  |  | Mass
3f5aa6f5-9f10-3316-87c1-f6546f68cf87 | P-ethylaniline |  | Elementary flows/Emission to air/unspecified | 00.00.000 |  | Elementary flow | 000589-16-2 |  |  | Mass
a19ae964-148e-3ef3-b781-5c4ced194225 | P-ethylaniline |  | Elementary flows/Emission to air/low population density, long-term | 00.00.000 |  | Elementary flow | 000589-16-2 |  |  | Mass
278a1dc7-b82b-319e-b4fc-0d53dbab3faf | P-ethylaniline |  | Elementary flows/Emission to water/ocean | 00.00.000 |  | Elementary flow | 000589-16-2 |  |  | Mass
bcfd2721-fdb8-360e-9743-abf4b237ef0f | P-ethylaniline |  | Elementary flows/Emission to water/ground water, long-term | 00.00.000 |  | Elementary flow | 000589-16-2 |  |  | Mass
cce2b444-ac91-3305-8419-3bf12db5041e | P-ethylaniline |  | Elementary flows/Emission to water/river | 00.00.000 |  | Elementary flow | 000589-16-2 |  |  | Mass
edd34f0b-43c3-3fc3-96c6-c08959820bf2 | P-ethylaniline |  | Elementary flows/Emission to soil/forestry | 00.00.000 |  | Elementary flow | 000589-16-2 |  |  | Mass
20adbe46-2934-322e-bce2-35e6c913dfe2 | P-ethylaniline |  | Elementary flows/Emission to water/unspecified | 00.00.000 |  | Elementary flow | 000589-16-2 |  |  | Mass
f0198224-6d4e-388d-9847-1c00709b37e2 | P-ethylphenol |  | Elementary flows/Emission to air/lower stratosphere + upper troposphere | 00.00.000 |  | Elementary flow | 000123-07-9 |  |  | Mass
12436bfa-4ee7-34af-a427-b3cf385dd961 | P-ethylphenol |  | Elementary flows/Emission to air/high population density | 00.00.000 |  | Elementary flow | 000123-07-9 |  |  | Mass
7400410c-9666-3c73-9006-0454e653cf95 | P-ethylphenol |  | Elementary flows/Emission to soil/industrial | 00.00.000 |  | Elementary flow | 000123-07-9 |  |  | Mass
227f813c-d45d-3272-9f7a-aba67c805dd0 | P-ethylphenol |  | Elementary flows/Emission to soil/agricultural | 00.00.000 |  | Elementary flow | 000123-07-9 |  |  | Mass
91faea7e-96b6-43ca-a70e-2b410660abdf | P-ETHYLPHENOL |  | Elementary flows/Emission to soil/unspecified | 00.00.000 |  | Elementary flow | 000123-07-9 |  |  | Mass
cb1fad08-3874-361c-a4a8-1a74f05cf759 | P-ethylphenol |  | Elementary flows/Emission to air/indoor | 00.00.000 |  | Elementary flow | 000123-07-9 |  |  | Mass
7c2e5efa-19fe-3b97-9b4d-ce791ea2070f | P-ethylphenol |  | Elementary flows/Emission to air/low population density | 00.00.000 |  | Elementary flow | 000123-07-9 |  |  | Mass
dc4ecc0f-5b2b-3d90-99fa-eac0ace3a236 | P-ethylphenol |  | Elementary flows/Emission to air/unspecified | 00.00.000 |  | Elementary flow | 000123-07-9 |  |  | Mass
2d6b1f6d-59ec-33a7-b208-00ad7077ad96 | P-ethylphenol |  | Elementary flows/Emission to air/low population density, long-term | 00.00.000 |  | Elementary flow | 000123-07-9 |  |  | Mass
03f58118-7d90-3a62-8060-b8bcacbbe2ce | P-ethylphenol |  | Elementary flows/Emission to water/ocean | 00.00.000 |  | Elementary flow | 000123-07-9 |  |  | Mass
32d71137-10e7-3b12-8e4d-514cdf1ac23d | P-ethylphenol |  | Elementary flows/Emission to water/ground water, long-term | 00.00.000 |  | Elementary flow | 000123-07-9 |  |  | Mass
65bca0fc-04a6-31f1-b724-f265cf2d8a2a | P-ethylphenol |  | Elementary flows/Emission to water/river | 00.00.000 |  | Elementary flow | 000123-07-9 |  |  | Mass
26125a7b-efac-307f-b37f-9fedba7862af | P-ethylphenol |  | Elementary flows/Emission to soil/forestry | 00.00.000 |  | Elementary flow | 000123-07-9 |  |  | Mass
b93680d7-4408-3c88-bad5-7ba4cf14008f | P-ethylphenol |  | Elementary flows/Emission to water/unspecified | 00.00.000 |  | Elementary flow | 000123-07-9 |  |  | Mass
40f72e65-1b5e-350e-8e81-b2db271197cb | P-fluorophenol |  | Elementary flows/Emission to air/lower stratosphere + upper troposphere | 00.00.000 |  | Elementary flow | 000371-41-5 |  |  | Mass
a52bffb5-fa29-3492-ac1c-d3050b7b5b20 | P-fluorophenol |  | Elementary flows/Emission to air/high population density | 00.00.000 |  | Elementary flow | 000371-41-5 |  |  | Mass
cc28051d-cbce-3c89-aa33-8443293dd174 | P-fluorophenol |  | Elementary flows/Emission to soil/industrial | 00.00.000 |  | Elementary flow | 000371-41-5 |  |  | Mass
44c93514-1bbc-33d7-9e85-243fbfd36bdf | P-fluorophenol |  | Elementary flows/Emission to soil/agricultural | 00.00.000 |  | Elementary flow | 000371-41-5 |  |  | Mass
aa300759-c6e9-4091-80f6-8af5a23ec5ad | P-FLUOROPHENOL |  | Elementary flows/Emission to soil/unspecified | 00.00.000 |  | Elementary flow | 000371-41-5 |  |  | Mass
1d079b7a-0ed4-3a22-a392-f9acbd438790 | P-fluorophenol |  | Elementary flows/Emission to air/indoor | 00.00.000 |  | Elementary flow | 000371-41-5 |  |  | Mass
b4fbd008-09cd-396d-ac34-384aab106fa2 | P-fluorophenol |  | Elementary flows/Emission to air/low population density | 00.00.000 |  | Elementary flow | 000371-41-5 |  |  | Mass
858aa2e9-810c-3e11-86ec-25a0ffb87f45 | P-fluorophenol |  | Elementary flows/Emission to air/unspecified | 00.00.000 |  | Elementary flow | 000371-41-5 |  |  | Mass
ebb30118-4d2f-3f8c-90f6-4595cbeb101a | P-fluorophenol |  | Elementary flows/Emission to air/low population density, long-term | 00.00.000 |  | Elementary flow | 000371-41-5 |  |  | Mass
8a7358e6-7dde-3f13-9b45-4325e84dbbbc | P-fluorophenol |  | Elementary flows/Emission to water/ocean | 00.00.000 |  | Elementary flow | 000371-41-5 |  |  | Mass
92c0ad5f-f89f-3cc0-ba11-046edfd62187 | P-fluorophenol |  | Elementary flows/Emission to water/ground water, long-term | 00.00.000 |  | Elementary flow | 000371-41-5 |  |  | Mass
aa74e9a0-3b4f-37c2-9f8a-787a17d6edca | P-fluorophenol |  | Elementary flows/Emission to water/river | 00.00.000 |  | Elementary flow | 000371-41-5 |  |  | Mass
e12dfdab-b115-3808-8f77-a2cccafe5d48 | P-fluorophenol |  | Elementary flows/Emission to soil/forestry | 00.00.000 |  | Elementary flow | 000371-41-5 |  |  | Mass
e26e6d98-c876-3fe4-8778-333f69577a1e | P-fluorophenol |  | Elementary flows/Emission to water/unspecified | 00.00.000 |  | Elementary flow | 000371-41-5 |  |  | Mass
fd005db8-6f2d-3fc5-9af6-0cb55b7a5c5f | p-Hydrazinobenzoic acid hydrochloride |  | Elementary flows/Emission to air/lower stratosphere + upper troposphere | 00.00.000 |  | Elementary flow | 024589-77-3 |  |  | Mass
3e122c4e-2b73-3254-842f-0f5006b1efc7 | p-Hydrazinobenzoic acid hydrochloride |  | Elementary flows/Emission to water/river, long-term | 00.00.000 |  | Elementary flow | 024589-77-3 |  |  | Mass
2c6ccdfd-27da-31b9-9a90-952d9ec77b7a | p-Hydrazinobenzoic acid hydrochloride |  | Elementary flows/Emission to air/high population density | 00.00.000 |  | Elementary flow | 024589-77-3 |  |  | Mass
f5104d78-b775-3f69-b290-deaa0a39cb02 | p-Hydrazinobenzoic acid hydrochloride |  | Elementary flows/Emission to soil/industrial | 00.00.000 |  | Elementary flow | 024589-77-3 |  |  | Mass
628b5202-1802-3642-bc65-125bef0d1da5 | p-Hydrazinobenzoic acid hydrochloride |  | Elementary flows/Emission to water/lake | 00.00.000 |  | Elementary flow | 024589-77-3 |  |  | Mass
4d6813ca-1cd0-3a7c-9921-83a2c38f0e13 | p-Hydrazinobenzoic acid hydrochloride |  | Elementary flows/Emission to soil/agricultural | 00.00.000 |  | Elementary flow | 024589-77-3 |  |  | Mass
eed295f1-8cbb-36df-a9d1-370ea4f7b638 | p-Hydrazinobenzoic acid hydrochloride |  | Elementary flows/Emission to soil/unspecified | 00.00.000 |  | Elementary flow | 024589-77-3 |  |  | Mass
394b8a36-35e0-3eb5-9c0e-c5eae0628fb3 | p-Hydrazinobenzoic acid hydrochloride |  | Elementary flows/Emission to air/indoor | 00.00.000 |  | Elementary flow | 024589-77-3 |  |  | Mass
a06b94ec-9cf6-3fbf-b5ba-2c0e06ac381a | p-Hydrazinobenzoic acid hydrochloride |  | Elementary flows/Emission to air/low population density | 00.00.000 |  | Elementary flow | 024589-77-3 |  |  | Mass
a558cb9f-924a-328b-8efd-f8a6b5861c39 | p-Hydrazinobenzoic acid hydrochloride |  | Elementary flows/Emission to air/unspecified | 00.00.000 |  | Elementary flow | 024589-77-3 |  |  | Mass
cf791486-5ea8-3300-ba60-b35ddde1fa45 | p-Hydrazinobenzoic acid hydrochloride |  | Elementary flows/Emission to air/low population density, long-term | 00.00.000 |  | Elementary flow | 024589-77-3 |  |  | Mass
d342722d-0401-3891-997e-59ce816d6ef5 | p-Hydrazinobenzoic acid hydrochloride |  | Elementary flows/Emission to water/ocean | 00.00.000 |  | Elementary flow | 024589-77-3 |  |  | Mass
1b9b9238-089c-373b-81aa-ec9dae6614a9 | p-Hydrazinobenzoic acid hydrochloride |  | Elementary flows/Emission to water/ground water, long-term | 00.00.000 |  | Elementary flow | 024589-77-3 |  |  | Mass
d5e5bf41-dde0-345d-a265-53675046c502 | p-Hydrazinobenzoic acid hydrochloride |  | Elementary flows/Emission to water/river | 00.00.000 |  | Elementary flow | 024589-77-3 |  |  | Mass
185395db-906d-3628-a33e-bc48e3115365 | p-Hydrazinobenzoic acid hydrochloride |  | Elementary flows/Emission to soil/forestry | 00.00.000 |  | Elementary flow | 024589-77-3 |  |  | Mass
492ae681-7eef-32a9-b69f-7166290fde12 | p-Hydrazinobenzoic acid hydrochloride |  | Elementary flows/Emission to water/unspecified | 00.00.000 |  | Elementary flow | 024589-77-3 |  |  | Mass
4cee2cfd-c5ad-393b-98e2-cfe24ff5a2c4 | p-Hydrazinobenzoic acid hydrochloride |  | Elementary flows/Emission to water/ground water | 00.00.000 |  | Elementary flow | 024589-77-3 |  |  | Mass
2caf2de5-a85c-3083-8d87-b0e958dada44 | P-Hydroxy butyl benzoate |  | Elementary flows/Emission to air/lower stratosphere + upper troposphere | 00.00.000 |  | Elementary flow | 000094-26-8 |  |  | Mass
6b6f9c3c-bd07-36e4-96f8-2e57e1b9ea3a | P-Hydroxy butyl benzoate |  | Elementary flows/Emission to air/high population density | 00.00.000 |  | Elementary flow | 000094-26-8 |  |  | Mass
8d105af0-15bf-332c-8ab1-b43de2da5312 | P-Hydroxy butyl benzoate |  | Elementary flows/Emission to soil/agricultural | 00.00.000 |  | Elementary flow | 000094-26-8 |  |  | Mass
76b99801-ec7c-3f7f-827e-83cdef03a069 | P-Hydroxy butyl benzoate |  | Elementary flows/Emission to soil/unspecified | 00.00.000 |  | Elementary flow | 000094-26-8 |  |  | Mass
27192cb5-85cd-3d6e-adfa-716149c5137b | P-Hydroxy butyl benzoate |  | Elementary flows/Emission to air/indoor | 00.00.000 |  | Elementary flow | 000094-26-8 |  |  | Mass
051270a1-8243-352d-a4b9-84ca1f827ccc | P-Hydroxy butyl benzoate |  | Elementary flows/Emission to air/low population density | 00.00.000 |  | Elementary flow | 000094-26-8 |  |  | Mass
9df68e01-6512-3ccb-8e28-a679b6a72160 | P-Hydroxy butyl benzoate |  | Elementary flows/Emission to air/unspecified | 00.00.000 |  | Elementary flow | 000094-26-8 |  |  | Mass
d7b623b2-c062-38b0-8036-e1a42bfd3d55 | P-Hydroxy butyl benzoate |  | Elementary flows/Emission to air/low population density, long-term | 00.00.000 |  | Elementary flow | 000094-26-8 |  |  | Mass
5b65a79e-e225-3dfc-ad4b-719a2f7fade4 | P-Hydroxy butyl benzoate |  | Elementary flows/Emission to water/ocean | 00.00.000 |  | Elementary flow | 000094-26-8 |  |  | Mass
c2901a2c-fee6-30de-9499-3bb94dd85590 | P-Hydroxy butyl benzoate |  | Elementary flows/Emission to water/unspecified | 00.00.000 |  | Elementary flow | 000094-26-8 |  |  | Mass
96b58079-f99b-3670-970a-6598e67a23ea | P-hydroxyacetophenone |  | Elementary flows/Emission to air/lower stratosphere + upper troposphere | 00.00.000 |  | Elementary flow | 000099-93-4 |  |  | Mass
c8663f7c-ff2e-35f2-8124-33cc0930dc26 | P-hydroxyacetophenone |  | Elementary flows/Emission to air/high population density | 00.00.000 |  | Elementary flow | 000099-93-4 |  |  | Mass
a732b970-3f00-328b-8b26-67035898e1f1 | P-hydroxyacetophenone |  | Elementary flows/Emission to soil/industrial | 00.00.000 |  | Elementary flow | 000099-93-4 |  |  | Mass
6ade7c8e-b8dd-378b-839d-a61b2a6b192b | P-hydroxyacetophenone |  | Elementary flows/Emission to soil/agricultural | 00.00.000 |  | Elementary flow | 000099-93-4 |  |  | Mass
aadb89e8-fcbd-4a24-863e-9fa5a70a0018 | P-HYDROXYACETOPHENONE |  | Elementary flows/Emission to soil/unspecified | 00.00.000 |  | Elementary flow | 000099-93-4 |  |  | Mass
42461f24-f3ec-3100-a97f-6211ecd5f4fc | P-hydroxyacetophenone |  | Elementary flows/Emission to air/indoor | 00.00.000 |  | Elementary flow | 000099-93-4 |  |  | Mass
0f0dcad4-b0d5-3a2d-9a64-c5ab23d5f8da | P-hydroxyacetophenone |  | Elementary flows/Emission to air/low population density | 00.00.000 |  | Elementary flow | 000099-93-4 |  |  | Mass
a12ec2ae-fb05-3248-b714-0d657b9bd7fc | P-hydroxyacetophenone |  | Elementary flows/Emission to air/unspecified | 00.00.000 |  | Elementary flow | 000099-93-4 |  |  | Mass
382bd072-657e-36f3-8d20-b507e91916b2 | P-hydroxyacetophenone |  | Elementary flows/Emission to air/low population density, long-term | 00.00.000 |  | Elementary flow | 000099-93-4 |  |  | Mass
e1b79146-6ef3-39a3-98bf-801074e708b3 | P-hydroxyacetophenone |  | Elementary flows/Emission to water/ocean | 00.00.000 |  | Elementary flow | 000099-93-4 |  |  | Mass
1d5d53fb-c28a-3265-b2c0-84095ef123a9 | P-hydroxyacetophenone |  | Elementary flows/Emission to water/ground water, long-term | 00.00.000 |  | Elementary flow | 000099-93-4 |  |  | Mass
41351326-dae8-38a9-81cf-8ec8dd779c9b | P-hydroxyacetophenone |  | Elementary flows/Emission to water/river | 00.00.000 |  | Elementary flow | 000099-93-4 |  |  | Mass
63613aa1-e77b-351a-b08d-107cafe29aec | P-hydroxyacetophenone |  | Elementary flows/Emission to soil/forestry | 00.00.000 |  | Elementary flow | 000099-93-4 |  |  | Mass
eee9f456-1391-31e8-9cdd-a1338577ca6a | P-hydroxyacetophenone |  | Elementary flows/Emission to water/unspecified | 00.00.000 |  | Elementary flow | 000099-93-4 |  |  | Mass
f67a170f-5210-369a-aa0d-a71d09c0b13d | P-hydroxybenzoic acid |  | Elementary flows/Emission to air/lower stratosphere + upper troposphere | 00.00.000 |  | Elementary flow | 000099-96-7 |  |  | Mass
23e8b449-52be-342e-84d4-e6785956a3ea | P-hydroxybenzoic acid |  | Elementary flows/Emission to air/high population density | 00.00.000 |  | Elementary flow | 000099-96-7 |  |  | Mass
4a5b6791-0c36-3904-b3d4-e801c7e6a553 | P-hydroxybenzoic acid |  | Elementary flows/Emission to soil/industrial | 00.00.000 |  | Elementary flow | 000099-96-7 |  |  | Mass
2edd1f01-651c-3b8a-bf08-12e618b72750 | P-hydroxybenzoic acid |  | Elementary flows/Emission to soil/agricultural | 00.00.000 |  | Elementary flow | 000099-96-7 |  |  | Mass
f9a4822b-d3ab-4727-b47f-5e5b60f4e5dd | P-HYDROXYBENZOIC ACID |  | Elementary flows/Emission to soil/unspecified | 00.00.000 |  | Elementary flow | 000099-96-7 |  |  | Mass
4293d61d-8106-3c0b-adac-fa8c56e4ddde | P-hydroxybenzoic acid |  | Elementary flows/Emission to air/indoor | 00.00.000 |  | Elementary flow | 000099-96-7 |  |  | Mass
76ef2c62-4f62-3cce-994b-d1b2c7425f5e | P-hydroxybenzoic acid |  | Elementary flows/Emission to air/low population density | 00.00.000 |  | Elementary flow | 000099-96-7 |  |  | Mass
a9b92ecb-621b-3c8c-b0de-f1cb5e8f123c | P-hydroxybenzoic acid |  | Elementary flows/Emission to air/unspecified | 00.00.000 |  | Elementary flow | 000099-96-7 |  |  | Mass
bfd6aaa4-492f-34b8-b27c-b1d1cab4633b | P-hydroxybenzoic acid |  | Elementary flows/Emission to air/low population density, long-term | 00.00.000 |  | Elementary flow | 000099-96-7 |  |  | Mass
4e484b19-6289-320e-81bf-51c64047c72b | P-hydroxybenzoic acid |  | Elementary flows/Emission to water/ocean | 00.00.000 |  | Elementary flow | 000099-96-7 |  |  | Mass
f0465e11-f4c2-35ce-a822-80b79c7cf7b7 | P-hydroxybenzoic acid |  | Elementary flows/Emission to water/ground water, long-term | 00.00.000 |  | Elementary flow | 000099-96-7 |  |  | Mass
74625ebd-cc0f-3278-888b-92f48ddc9f69 | P-hydroxybenzoic acid |  | Elementary flows/Emission to water/river | 00.00.000 |  | Elementary flow | 000099-96-7 |  |  | Mass
84229554-9815-3093-af05-f122aac5fa01 | P-hydroxybenzoic acid |  | Elementary flows/Emission to soil/forestry | 00.00.000 |  | Elementary flow | 000099-96-7 |  |  | Mass
19f05d06-b80d-3c7f-9fb8-f3b755eb45e4 | P-hydroxybenzoic acid |  | Elementary flows/Emission to water/unspecified | 00.00.000 |  | Elementary flow | 000099-96-7 |  |  | Mass
fb91d08d-8801-3993-a508-5fa82d50a8d6 | P-hydroxybenzyl alcohol |  | Elementary flows/Emission to air/lower stratosphere + upper troposphere | 00.00.000 |  | Elementary flow | 000623-05-2 |  |  | Mass
8f99402b-2dd6-35ac-be9b-82f9fc4c363a | P-hydroxybenzyl alcohol |  | Elementary flows/Emission to air/high population density | 00.00.000 |  | Elementary flow | 000623-05-2 |  |  | Mass
697af818-1e67-3604-80a0-8cc6b89e891c | P-hydroxybenzyl alcohol |  | Elementary flows/Emission to soil/industrial | 00.00.000 |  | Elementary flow | 000623-05-2 |  |  | Mass
d5e7efe5-b879-35c3-8edc-532529ee65e7 | P-hydroxybenzyl alcohol |  | Elementary flows/Emission to soil/agricultural | 00.00.000 |  | Elementary flow | 000623-05-2 |  |  | Mass
5dcc3882-d9b4-46f1-8338-8b9d6b9901f7 | P-HYDROXYBENZYL ALCOHOL |  | Elementary flows/Emission to soil/unspecified | 00.00.000 |  | Elementary flow | 000623-05-2 |  |  | Mass
020c7f82-d81d-3138-bf3d-b7a996b1d4e1 | P-hydroxybenzyl alcohol |  | Elementary flows/Emission to air/indoor | 00.00.000 |  | Elementary flow | 000623-05-2 |  |  | Mass
495a1e05-31c7-3124-8f60-ac097f9a38d4 | P-hydroxybenzyl alcohol |  | Elementary flows/Emission to air/low population density | 00.00.000 |  | Elementary flow | 000623-05-2 |  |  | Mass
afe2b660-1c97-34a7-a3e5-4ea07e98573d | P-hydroxybenzyl alcohol |  | Elementary flows/Emission to air/unspecified | 00.00.000 |  | Elementary flow | 000623-05-2 |  |  | Mass
8b839aef-30a0-3696-b2a6-cedee8d8e9fc | P-hydroxybenzyl alcohol |  | Elementary flows/Emission to air/low population density, long-term | 00.00.000 |  | Elementary flow | 000623-05-2 |  |  | Mass
bed151d7-d4a1-3116-8b08-ac3b846904d8 | P-hydroxybenzyl alcohol |  | Elementary flows/Emission to water/ocean | 00.00.000 |  | Elementary flow | 000623-05-2 |  |  | Mass
e1729d76-3982-359f-9b75-17329be02990 | P-hydroxybenzyl alcohol |  | Elementary flows/Emission to water/ground water, long-term | 00.00.000 |  | Elementary flow | 000623-05-2 |  |  | Mass
37cd3c1c-874d-38b7-a875-6c622017706f | P-hydroxybenzyl alcohol |  | Elementary flows/Emission to water/river | 00.00.000 |  | Elementary flow | 000623-05-2 |  |  | Mass
c1e05c74-9897-32cc-a89d-ae5d27045bc1 | P-hydroxybenzyl alcohol |  | Elementary flows/Emission to soil/forestry | 00.00.000 |  | Elementary flow | 000623-05-2 |  |  | Mass
cd786e47-ff34-3331-9df2-738259b4ee30 | P-hydroxybenzyl alcohol |  | Elementary flows/Emission to water/unspecified | 00.00.000 |  | Elementary flow | 000623-05-2 |  |  | Mass
ec3b6c75-f3a9-372b-b7c5-2bcb04f420eb | P-isopropylphenol |  | Elementary flows/Emission to air/lower stratosphere + upper troposphere | 00.00.000 |  | Elementary flow | 000099-89-8 |  |  | Mass
99b5412a-c78a-3e39-8671-864ff199293e | P-isopropylphenol |  | Elementary flows/Emission to air/high population density | 00.00.000 |  | Elementary flow | 000099-89-8 |  |  | Mass
9e46fe07-dfb9-30a0-86ad-4b5e0fdda9e9 | P-isopropylphenol |  | Elementary flows/Emission to soil/industrial | 00.00.000 |  | Elementary flow | 000099-89-8 |  |  | Mass
ee8b1d73-34c1-3152-af2a-7eecdee4ffa6 | P-isopropylphenol |  | Elementary flows/Emission to soil/agricultural | 00.00.000 |  | Elementary flow | 000099-89-8 |  |  | Mass
3cfce883-5f3a-48bb-9eff-f36529239846 | P-ISOPROPYLPHENOL |  | Elementary flows/Emission to soil/unspecified | 00.00.000 |  | Elementary flow | 000099-89-8 |  |  | Mass
6a3ac4ca-569f-35f5-9efb-12c4736684b7 | P-isopropylphenol |  | Elementary flows/Emission to air/indoor | 00.00.000 |  | Elementary flow | 000099-89-8 |  |  | Mass
9a4b31f2-22e3-340a-b41b-87c45f1d6445 | P-isopropylphenol |  | Elementary flows/Emission to air/low population density | 00.00.000 |  | Elementary flow | 000099-89-8 |  |  | Mass
8cba51e0-5d92-3dd6-b344-c6755f932bad | P-isopropylphenol |  | Elementary flows/Emission to air/unspecified | 00.00.000 |  | Elementary flow | 000099-89-8 |  |  | Mass
557c43e0-a0d1-391b-bf8c-48cd80f27ab7 | P-isopropylphenol |  | Elementary flows/Emission to air/low population density, long-term | 00.00.000 |  | Elementary flow | 000099-89-8 |  |  | Mass
ca2d73b0-c1d4-386d-a9f9-fad7911bb7df | P-isopropylphenol |  | Elementary flows/Emission to water/ocean | 00.00.000 |  | Elementary flow | 000099-89-8 |  |  | Mass
bd9771b4-4967-30dd-b875-f1491ed73508 | P-isopropylphenol |  | Elementary flows/Emission to water/ground water, long-term | 00.00.000 |  | Elementary flow | 000099-89-8 |  |  | Mass
a6d25a0f-d489-3682-8fe6-3869327bbe70 | P-isopropylphenol |  | Elementary flows/Emission to water/river | 00.00.000 |  | Elementary flow | 000099-89-8 |  |  | Mass
52df4e62-3741-3c85-b371-8afdc5fe0294 | P-isopropylphenol |  | Elementary flows/Emission to soil/forestry | 00.00.000 |  | Elementary flow | 000099-89-8 |  |  | Mass
5c0f8612-4aef-3167-a90f-2c3cbf3e70ef | P-isopropylphenol |  | Elementary flows/Emission to water/unspecified | 00.00.000 |  | Elementary flow | 000099-89-8 |  |  | Mass
504fdf6a-b115-3a2e-9045-dbfa1d13250c | P-methoxyphenol |  | Elementary flows/Emission to air/lower stratosphere + upper troposphere | 00.00.000 |  | Elementary flow | 000150-76-5 |  |  | Mass
31ca5f6e-45b7-39d9-90b5-afc375a949d9 | P-methoxyphenol |  | Elementary flows/Emission to air/high population density | 00.00.000 |  | Elementary flow | 000150-76-5 |  |  | Mass
9c603424-ab68-3370-8bdb-ee9d4a02678f | P-methoxyphenol |  | Elementary flows/Emission to soil/industrial | 00.00.000 |  | Elementary flow | 000150-76-5 |  |  | Mass
0c6f38dc-e95d-3dc6-ba97-25e46556805a | P-methoxyphenol |  | Elementary flows/Emission to soil/agricultural | 00.00.000 |  | Elementary flow | 000150-76-5 |  |  | Mass
107ddb8f-b76e-4ca2-8dad-5eb957450f23 | P-METHOXYPHENOL |  | Elementary flows/Emission to soil/unspecified | 00.00.000 |  | Elementary flow | 000150-76-5 |  |  | Mass
907aaf6c-4a95-3824-8fd5-646c13a0a76a | P-methoxyphenol |  | Elementary flows/Emission to air/indoor | 00.00.000 |  | Elementary flow | 000150-76-5 |  |  | Mass
47778f0a-2b27-3917-9342-4b4378a59bb5 | P-methoxyphenol |  | Elementary flows/Emission to air/low population density | 00.00.000 |  | Elementary flow | 000150-76-5 |  |  | Mass
357136c5-e7f1-3298-9d17-29890e99ac93 | P-methoxyphenol |  | Elementary flows/Emission to air/unspecified | 00.00.000 |  | Elementary flow | 000150-76-5 |  |  | Mass
bccf918b-a050-3e80-a47a-4ed7f0865d6f | P-methoxyphenol |  | Elementary flows/Emission to air/low population density, long-term | 00.00.000 |  | Elementary flow | 000150-76-5 |  |  | Mass
0daa16a4-3b53-3c20-b064-e0f43c005b9f | P-methoxyphenol |  | Elementary flows/Emission to water/ocean | 00.00.000 |  | Elementary flow | 000150-76-5 |  |  | Mass
78bb4cb1-4a4e-367c-acfd-0bb397ee02b0 | P-methoxyphenol |  | Elementary flows/Emission to water/ground water, long-term | 00.00.000 |  | Elementary flow | 000150-76-5 |  |  | Mass
af4204a7-f3cb-312e-97ee-24ec737d2390 | P-methoxyphenol |  | Elementary flows/Emission to water/river | 00.00.000 |  | Elementary flow | 000150-76-5 |  |  | Mass
f023aea0-ae02-306e-9ce7-79c97f801a07 | P-methoxyphenol |  | Elementary flows/Emission to soil/forestry | 00.00.000 |  | Elementary flow | 000150-76-5 |  |  | Mass
abd13eb3-8b1a-38e4-99e5-712db14f480e | P-methoxyphenol |  | Elementary flows/Emission to water/unspecified | 00.00.000 |  | Elementary flow | 000150-76-5 |  |  | Mass
cd7a5da7-7c95-35d0-af78-5baafb440e3f | P-methyl benzyl alcohol |  | Elementary flows/Emission to air/lower stratosphere + upper troposphere | 00.00.000 |  | Elementary flow | 000589-18-4 |  |  | Mass
a7007f3b-c648-39c7-a977-83e711755888 | P-methyl benzyl alcohol |  | Elementary flows/Emission to air/high population density | 00.00.000 |  | Elementary flow | 000589-18-4 |  |  | Mass
444937b7-f04d-326c-8944-3439f3fea7e7 | P-methyl benzyl alcohol |  | Elementary flows/Emission to soil/industrial | 00.00.000 |  | Elementary flow | 000589-18-4 |  |  | Mass
83e6c3b5-3218-376b-ba08-5e03fe4dd20f | P-methyl benzyl alcohol |  | Elementary flows/Emission to soil/agricultural | 00.00.000 |  | Elementary flow | 000589-18-4 |  |  | Mass
0ef18ffe-b586-4720-97f1-1634c1a36b90 | P-METHYL BENZYL ALCOHOL |  | Elementary flows/Emission to soil/unspecified | 00.00.000 |  | Elementary flow | 000589-18-4 |  |  | Mass
d2a84a2c-981e-3bff-a49a-466e29ffb752 | P-methyl benzyl alcohol |  | Elementary flows/Emission to air/indoor | 00.00.000 |  | Elementary flow | 000589-18-4 |  |  | Mass
c9728984-8a7c-343a-b76b-e90024281687 | P-methyl benzyl alcohol |  | Elementary flows/Emission to air/low population density | 00.00.000 |  | Elementary flow | 000589-18-4 |  |  | Mass
05b647c8-aefb-37de-9cfb-a37de601774b | P-methyl benzyl alcohol |  | Elementary flows/Emission to air/unspecified | 00.00.000 |  | Elementary flow | 000589-18-4 |  |  | Mass
914ae8bf-f6fd-3171-af0b-5a42cd7dee4a | P-methyl benzyl alcohol |  | Elementary flows/Emission to air/low population density, long-term | 00.00.000 |  | Elementary flow | 000589-18-4 |  |  | Mass
c49b3d30-dbd6-3ecb-910f-f6761ade9bdd | P-methyl benzyl alcohol |  | Elementary flows/Emission to water/ocean | 00.00.000 |  | Elementary flow | 000589-18-4 |  |  | Mass
156b5083-36a1-377f-85c9-3ed2fc066f87 | P-methyl benzyl alcohol |  | Elementary flows/Emission to water/ground water, long-term | 00.00.000 |  | Elementary flow | 000589-18-4 |  |  | Mass
c35714fb-4b6b-30b5-afed-44f29c4f71e7 | P-methyl benzyl alcohol |  | Elementary flows/Emission to water/river | 00.00.000 |  | Elementary flow | 000589-18-4 |  |  | Mass
3f1f1426-a78d-3bd4-ad75-b6a277207593 | P-methyl benzyl alcohol |  | Elementary flows/Emission to soil/forestry | 00.00.000 |  | Elementary flow | 000589-18-4 |  |  | Mass
48e213e5-4a3a-3749-bcd6-c8c7281e2319 | P-methyl benzyl alcohol |  | Elementary flows/Emission to water/unspecified | 00.00.000 |  | Elementary flow | 000589-18-4 |  |  | Mass
81b15113-0c2f-3170-848c-e56ac5cef251 | P-methylanisole |  | Elementary flows/Emission to air/lower stratosphere + upper troposphere | 00.00.000 |  | Elementary flow | 000104-93-8 |  |  | Mass
a7f1446a-db59-300e-9bf5-3ff1c5982a6f | P-methylanisole |  | Elementary flows/Emission to air/high population density | 00.00.000 |  | Elementary flow | 000104-93-8 |  |  | Mass
489b1d80-5475-369b-8923-205412505a26 | P-methylanisole |  | Elementary flows/Emission to soil/industrial | 00.00.000 |  | Elementary flow | 000104-93-8 |  |  | Mass
bd028f10-adeb-3f95-9487-096fcd2e5603 | P-methylanisole |  | Elementary flows/Emission to soil/agricultural | 00.00.000 |  | Elementary flow | 000104-93-8 |  |  | Mass
80936f4d-eee9-336b-8f37-ab3b70dd7243 | P-methylanisole |  | Elementary flows/Emission to soil/unspecified | 00.00.000 |  | Elementary flow | 000104-93-8 |  |  | Mass
7cb24759-eb34-3c6e-a4c6-33dfab92e6c3 | P-methylanisole |  | Elementary flows/Emission to air/indoor | 00.00.000 |  | Elementary flow | 000104-93-8 |  |  | Mass
8389e1fb-114d-3ab2-8c4c-6ad9674152ec | P-methylanisole |  | Elementary flows/Emission to air/low population density | 00.00.000 |  | Elementary flow | 000104-93-8 |  |  | Mass
793d92c4-2d9f-3698-91cb-90c141fb00a8 | P-methylanisole |  | Elementary flows/Emission to air/unspecified | 00.00.000 |  | Elementary flow | 000104-93-8 |  |  | Mass
7ec74ec6-7c03-31e7-bf4b-3da1f01fa358 | P-methylanisole |  | Elementary flows/Emission to air/low population density, long-term | 00.00.000 |  | Elementary flow | 000104-93-8 |  |  | Mass
e3ec116c-8770-3298-82f9-262d30df5799 | P-methylanisole |  | Elementary flows/Emission to water/ocean | 00.00.000 |  | Elementary flow | 000104-93-8 |  |  | Mass
3b67136f-7020-3f17-ae20-a9902b699e5d | P-methylanisole |  | Elementary flows/Emission to water/ground water, long-term | 00.00.000 |  | Elementary flow | 000104-93-8 |  |  | Mass
1e98e104-2af6-3c5e-9966-a4f49a8399d0 | P-methylanisole |  | Elementary flows/Emission to water/river | 00.00.000 |  | Elementary flow | 000104-93-8 |  |  | Mass
277f46ef-bbb2-3ab8-a048-6246fba993b0 | P-methylanisole |  | Elementary flows/Emission to water/unspecified | 00.00.000 |  | Elementary flow | 000104-93-8 |  |  | Mass
fdd13534-83e0-3287-96ea-c9c28d3eb253 | P-Methylstyrene |  | Elementary flows/Emission to air/lower stratosphere + upper troposphere | 00.00.000 |  | Elementary flow | 000622-97-9 |  |  | Mass
adb02f05-8526-30f1-b14d-4a787c2fb010 | P-Methylstyrene |  | Elementary flows/Emission to air/high population density | 00.00.000 |  | Elementary flow | 000622-97-9 |  |  | Mass
542f0f67-7c4c-347d-9c16-8325d1dbc0cc | P-Methylstyrene |  | Elementary flows/Emission to soil/agricultural | 00.00.000 |  | Elementary flow | 000622-97-9 |  |  | Mass
68e6c487-565d-39f7-8507-0298301c56e5 | P-Methylstyrene |  | Elementary flows/Emission to soil/unspecified | 00.00.000 |  | Elementary flow | 000622-97-9 |  |  | Mass
5d974850-7fa6-3c93-9651-708ce840b849 | P-Methylstyrene |  | Elementary flows/Emission to air/indoor | 00.00.000 |  | Elementary flow | 000622-97-9 |  |  | Mass
02344a68-0325-3fa0-b5ab-85ef21e589ab | P-Methylstyrene |  | Elementary flows/Emission to air/low population density | 00.00.000 |  | Elementary flow | 000622-97-9 |  |  | Mass
bee6d2ed-5890-35f4-bc74-df55179a6a1c | P-Methylstyrene |  | Elementary flows/Emission to air/unspecified | 00.00.000 |  | Elementary flow | 000622-97-9 |  |  | Mass
0d6c345f-e210-3786-aea9-04ff2ba84a54 | P-Methylstyrene |  | Elementary flows/Emission to air/low population density, long-term | 00.00.000 |  | Elementary flow | 000622-97-9 |  |  | Mass
c264e1f1-fedb-3067-9fef-4e63fdd93683 | P-Methylstyrene |  | Elementary flows/Emission to water/ocean | 00.00.000 |  | Elementary flow | 000622-97-9 |  |  | Mass
b3749fcb-5f77-33c5-b1be-b43eb4679388 | P-Methylstyrene |  | Elementary flows/Emission to water/unspecified | 00.00.000 |  | Elementary flow | 000622-97-9 |  |  | Mass
4a5ae2ad-4c06-3294-9b3f-5ee7fdf6f3f9 | p-Nitroaniline |  | Elementary flows/Emission to air/indoor | 00.00.000 |  | Elementary flow | 000100-01-6 |  |  | Mass
5ad22cc4-a8a7-30a8-a91c-d7f71f8a4210 | P-nitroanisole |  | Elementary flows/Emission to air/lower stratosphere + upper troposphere | 00.00.000 |  | Elementary flow | 000100-17-4 |  |  | Mass
e24e3a9f-ce5a-3d67-b17a-9354a924a636 | P-nitroanisole |  | Elementary flows/Emission to air/high population density | 00.00.000 |  | Elementary flow | 000100-17-4 |  |  | Mass
7353cccd-2b1c-32ee-9e47-56b66729e9c3 | P-nitroanisole |  | Elementary flows/Emission to soil/industrial | 00.00.000 |  | Elementary flow | 000100-17-4 |  |  | Mass
78632bdf-4977-375a-ba04-0aacd72a701d | P-nitroanisole |  | Elementary flows/Emission to soil/agricultural | 00.00.000 |  | Elementary flow | 000100-17-4 |  |  | Mass
8740081e-2493-44f8-99bc-db91e15ea21e | P-NITROANISOLE |  | Elementary flows/Emission to soil/unspecified | 00.00.000 |  | Elementary flow | 000100-17-4 |  |  | Mass
55913683-340e-3a76-ac7f-dca3aa2105c3 | P-nitroanisole |  | Elementary flows/Emission to air/indoor | 00.00.000 |  | Elementary flow | 000100-17-4 |  |  | Mass
d4c789f2-3560-38b9-8dd3-6a4f435e38f1 | P-nitroanisole |  | Elementary flows/Emission to air/low population density | 00.00.000 |  | Elementary flow | 000100-17-4 |  |  | Mass
957446bc-ae99-35b2-9853-00753c4c0ecb | P-nitroanisole |  | Elementary flows/Emission to air/unspecified | 00.00.000 |  | Elementary flow | 000100-17-4 |  |  | Mass
25e844dd-042c-3b55-a32f-b4f3d037dfb0 | P-nitroanisole |  | Elementary flows/Emission to air/low population density, long-term | 00.00.000 |  | Elementary flow | 000100-17-4 |  |  | Mass
5ada604c-74e9-349b-a175-00806ab11187 | P-nitroanisole |  | Elementary flows/Emission to water/ocean | 00.00.000 |  | Elementary flow | 000100-17-4 |  |  | Mass
5539a48a-68fe-34ff-a694-c2a6cd8f8803 | P-nitroanisole |  | Elementary flows/Emission to water/ground water, long-term | 00.00.000 |  | Elementary flow | 000100-17-4 |  |  | Mass
e18dde0c-e87e-398d-90ac-25c1b7a0e2a6 | P-nitroanisole |  | Elementary flows/Emission to water/river | 00.00.000 |  | Elementary flow | 000100-17-4 |  |  | Mass
9a38f709-5df4-3815-980f-cf6360096f9d | P-nitroanisole |  | Elementary flows/Emission to soil/forestry | 00.00.000 |  | Elementary flow | 000100-17-4 |  |  | Mass
49c02271-1091-3a62-b7c0-d7617b929f9f | P-nitroanisole |  | Elementary flows/Emission to water/unspecified | 00.00.000 |  | Elementary flow | 000100-17-4 |  |  | Mass
c040fb17-13c9-3d2d-ab42-d78b1d3c7136 | P-nitrophenetole |  | Elementary flows/Emission to air/lower stratosphere + upper troposphere | 00.00.000 |  | Elementary flow | 000100-29-8 |  |  | Mass
b46d290d-ad69-3117-9226-9ca703cabb7e | P-nitrophenetole |  | Elementary flows/Emission to air/high population density | 00.00.000 |  | Elementary flow | 000100-29-8 |  |  | Mass
9c3a135a-18ef-3db6-b69e-37ff2e6919f4 | P-nitrophenetole |  | Elementary flows/Emission to soil/industrial | 00.00.000 |  | Elementary flow | 000100-29-8 |  |  | Mass
ab9aa419-0ec9-37c9-8966-3320b4f16d7f | P-nitrophenetole |  | Elementary flows/Emission to soil/agricultural | 00.00.000 |  | Elementary flow | 000100-29-8 |  |  | Mass
3ea0a2cb-f0ad-45f5-91e8-11af31a5a073 | P-NITROPHENETOLE |  | Elementary flows/Emission to soil/unspecified | 00.00.000 |  | Elementary flow | 000100-29-8 |  |  | Mass
8b46e66f-d3e8-392d-9d26-d097965885b2 | P-nitrophenetole |  | Elementary flows/Emission to air/indoor | 00.00.000 |  | Elementary flow | 000100-29-8 |  |  | Mass
3e45f9bf-d7c8-3b3d-8af4-3bedcf828859 | P-nitrophenetole |  | Elementary flows/Emission to air/low population density | 00.00.000 |  | Elementary flow | 000100-29-8 |  |  | Mass
58dd7e17-c449-3133-a027-172c707b1146 | P-nitrophenetole |  | Elementary flows/Emission to air/unspecified | 00.00.000 |  | Elementary flow | 000100-29-8 |  |  | Mass
fba4d4ae-79ab-3d10-afb3-345fc27a0734 | P-nitrophenetole |  | Elementary flows/Emission to air/low population density, long-term | 00.00.000 |  | Elementary flow | 000100-29-8 |  |  | Mass
35ad4f96-28ee-3c18-bca3-b76ffc7efa7c | P-nitrophenetole |  | Elementary flows/Emission to water/ocean | 00.00.000 |  | Elementary flow | 000100-29-8 |  |  | Mass
8b642438-f1de-39cd-9aa7-0877ac4f15df | P-nitrophenetole |  | Elementary flows/Emission to water/ground water, long-term | 00.00.000 |  | Elementary flow | 000100-29-8 |  |  | Mass
2da3cd67-cafa-306b-8bc3-352168807d97 | P-nitrophenetole |  | Elementary flows/Emission to water/river | 00.00.000 |  | Elementary flow | 000100-29-8 |  |  | Mass
1b2a0bcc-bb96-3a1d-bfff-69a67ed89ca7 | P-nitrophenetole |  | Elementary flows/Emission to soil/forestry | 00.00.000 |  | Elementary flow | 000100-29-8 |  |  | Mass
09702bb0-8021-3783-aa36-6962fb50cada | P-nitrophenetole |  | Elementary flows/Emission to water/unspecified | 00.00.000 |  | Elementary flow | 000100-29-8 |  |  | Mass
17de9d5e-1de6-3c26-91e4-1ba8b9726cab | p-Nitrosodiphenylamine |  | Elementary flows/Emission to air/lower stratosphere + upper troposphere | 00.00.000 |  | Elementary flow | 000156-10-5 |  |  | Mass
317feed6-f0f0-3974-8721-ff6258425732 | p-Nitrosodiphenylamine |  | Elementary flows/Emission to water/river, long-term | 00.00.000 |  | Elementary flow | 000156-10-5 |  |  | Mass
226c6ca6-b30b-3d07-856d-4eb27d52ae92 | p-Nitrosodiphenylamine |  | Elementary flows/Emission to air/high population density | 00.00.000 |  | Elementary flow | 000156-10-5 |  |  | Mass
533cad21-1391-3ddf-ab72-817c62e08cd2 | p-Nitrosodiphenylamine |  | Elementary flows/Emission to soil/industrial | 00.00.000 |  | Elementary flow | 000156-10-5 |  |  | Mass
e14d9a6f-b388-3546-8f45-f9d8ae2efb27 | p-Nitrosodiphenylamine |  | Elementary flows/Emission to water/lake | 00.00.000 |  | Elementary flow | 000156-10-5 |  |  | Mass
220d4c6b-6b43-359c-aac4-b6b3ae3cefeb | p-Nitrosodiphenylamine |  | Elementary flows/Emission to soil/agricultural | 00.00.000 |  | Elementary flow | 000156-10-5 |  |  | Mass
d72a87ce-4d3f-4919-ac28-e6106ffd2c2b | p-Nitrosodiphenylamine |  | Elementary flows/Emission to soil/unspecified | 00.00.000 |  | Elementary flow | 000156-10-5 |  |  | Mass
ec123dca-ef35-36db-9c70-fbd4bb0fab27 | p-Nitrosodiphenylamine |  | Elementary flows/Emission to air/indoor | 00.00.000 |  | Elementary flow | 000156-10-5 |  |  | Mass
4b5685f9-ae81-3607-9558-24657f2d22f4 | p-Nitrosodiphenylamine |  | Elementary flows/Emission to air/low population density | 00.00.000 |  | Elementary flow | 000156-10-5 |  |  | Mass
abccbbf9-104b-3ff4-8620-0cfd55249ede | p-Nitrosodiphenylamine |  | Elementary flows/Emission to air/unspecified | 00.00.000 |  | Elementary flow | 000156-10-5 |  |  | Mass
edfb9b05-003e-393b-8c81-eccba7d6c9f0 | p-Nitrosodiphenylamine |  | Elementary flows/Emission to air/low population density, long-term | 00.00.000 |  | Elementary flow | 000156-10-5 |  |  | Mass
b25dae27-a497-37d7-8019-d4c5b3ee270f | p-Nitrosodiphenylamine |  | Elementary flows/Emission to water/ocean | 00.00.000 |  | Elementary flow | 000156-10-5 |  |  | Mass
ada7ec35-24b1-303a-891c-1831ea697e0f | p-Nitrosodiphenylamine |  | Elementary flows/Emission to water/ground water, long-term | 00.00.000 |  | Elementary flow | 000156-10-5 |  |  | Mass
607b9a34-57ff-317b-af5b-d3c5b93aea25 | p-Nitrosodiphenylamine |  | Elementary flows/Emission to water/river | 00.00.000 |  | Elementary flow | 000156-10-5 |  |  | Mass
98f12187-b569-308c-9c9a-b8bae201252f | p-Nitrosodiphenylamine |  | Elementary flows/Emission to soil/forestry | 00.00.000 |  | Elementary flow | 000156-10-5 |  |  | Mass
fa7b26fe-4d42-34e3-bdb7-388b15538d41 | p-Nitrosodiphenylamine |  | Elementary flows/Emission to water/unspecified | 00.00.000 |  | Elementary flow | 000156-10-5 |  |  | Mass
5bff86fd-dcf1-327d-a0ce-219ad1f3d808 | p-Nitrosodiphenylamine |  | Elementary flows/Emission to water/ground water | 00.00.000 |  | Elementary flow | 000156-10-5 |  |  | Mass
02433701-534b-3de4-90f2-06097af0eccc | P-nonylphenol |  | Elementary flows/Emission to air/lower stratosphere + upper troposphere | 00.00.000 |  | Elementary flow | 000104-40-5 |  |  | Mass
720304c1-782c-3562-8b6c-80cb2e42e26b | P-nonylphenol |  | Elementary flows/Emission to air/high population density | 00.00.000 |  | Elementary flow | 000104-40-5 |  |  | Mass
967f19ce-920a-322a-b123-cc0e8c7c3cc5 | P-nonylphenol |  | Elementary flows/Emission to soil/industrial | 00.00.000 |  | Elementary flow | 000104-40-5 |  |  | Mass
e51988cf-0431-38f3-8a2d-c8cb7b401ff7 | P-nonylphenol |  | Elementary flows/Emission to soil/agricultural | 00.00.000 |  | Elementary flow | 000104-40-5 |  |  | Mass
129a9056-f3bb-4705-ab54-371c61f8954b | P-NONYLPHENOL |  | Elementary flows/Emission to soil/unspecified | 00.00.000 |  | Elementary flow | 000104-40-5 |  |  | Mass
40f9cc1e-27d3-3c16-986b-393a9ca5bcd1 | P-nonylphenol |  | Elementary flows/Emission to air/indoor | 00.00.000 |  | Elementary flow | 000104-40-5 |  |  | Mass
4e1a0c28-f10f-317b-87b6-bad811f57b39 | P-nonylphenol |  | Elementary flows/Emission to air/low population density | 00.00.000 |  | Elementary flow | 000104-40-5 |  |  | Mass
30d78f9e-04af-3d8a-816f-d1a2cbc172b8 | P-nonylphenol |  | Elementary flows/Emission to air/unspecified | 00.00.000 |  | Elementary flow | 000104-40-5 |  |  | Mass
b7ea943c-cee9-39cd-80fd-d1bdd753d9cf | P-nonylphenol |  | Elementary flows/Emission to air/low population density, long-term | 00.00.000 |  | Elementary flow | 000104-40-5 |  |  | Mass
720b9085-3691-312e-99eb-3b3fa5ca688a | P-nonylphenol |  | Elementary flows/Emission to water/ocean | 00.00.000 |  | Elementary flow | 000104-40-5 |  |  | Mass
b4b3d417-9500-391f-800d-7615de02ae58 | P-nonylphenol |  | Elementary flows/Emission to water/ground water, long-term | 00.00.000 |  | Elementary flow | 000104-40-5 |  |  | Mass
0c64f510-3ecd-3e7a-8885-f4e02a054cc6 | P-nonylphenol |  | Elementary flows/Emission to water/river | 00.00.000 |  | Elementary flow | 000104-40-5 |  |  | Mass
13d0d5f0-bc3f-3d36-8d0f-c28d66009474 | P-nonylphenol |  | Elementary flows/Emission to soil/forestry | 00.00.000 |  | Elementary flow | 000104-40-5 |  |  | Mass
c6aaddf1-340a-315f-8a08-795fa595c27b | P-nonylphenol |  | Elementary flows/Emission to water/unspecified | 00.00.000 |  | Elementary flow | 000104-40-5 |  |  | Mass
2ba4aee6-5459-38ee-a1da-374a3342fc86 | P-phenylazophenol |  | Elementary flows/Emission to air/lower stratosphere + upper troposphere | 00.00.000 |  | Elementary flow | 001689-82-3 |  |  | Mass
6515216c-c67d-3014-8db7-93db3628345d | P-phenylazophenol |  | Elementary flows/Emission to air/high population density | 00.00.000 |  | Elementary flow | 001689-82-3 |  |  | Mass
5734a0bc-c5c9-32e7-b067-fca749d74dc3 | P-phenylazophenol |  | Elementary flows/Emission to soil/industrial | 00.00.000 |  | Elementary flow | 001689-82-3 |  |  | Mass
f34700d4-7281-38d6-88ec-c01af23e84cc | P-phenylazophenol |  | Elementary flows/Emission to soil/agricultural | 00.00.000 |  | Elementary flow | 001689-82-3 |  |  | Mass
1da17407-0846-4906-a4b7-8c41e34b02e5 | P-PHENYLAZOPHENOL |  | Elementary flows/Emission to soil/unspecified | 00.00.000 |  | Elementary flow | 001689-82-3 |  |  | Mass
bac58b47-fda6-309a-832a-92d38fb8819a | P-phenylazophenol |  | Elementary flows/Emission to air/indoor | 00.00.000 |  | Elementary flow | 001689-82-3 |  |  | Mass
c3f0ae39-8147-3882-98ed-7f3707cbea2a | P-phenylazophenol |  | Elementary flows/Emission to air/low population density | 00.00.000 |  | Elementary flow | 001689-82-3 |  |  | Mass
7a7c9b52-6a46-3543-846b-a7921c84513b | P-phenylazophenol |  | Elementary flows/Emission to air/unspecified | 00.00.000 |  | Elementary flow | 001689-82-3 |  |  | Mass
d8d16b86-e0a3-3ece-8f7e-27cf45832f9a | P-phenylazophenol |  | Elementary flows/Emission to air/low population density, long-term | 00.00.000 |  | Elementary flow | 001689-82-3 |  |  | Mass
7ea0569c-5ed8-3dea-9849-25a61960915e | P-phenylazophenol |  | Elementary flows/Emission to water/ocean | 00.00.000 |  | Elementary flow | 001689-82-3 |  |  | Mass
e94eabe8-18cd-3c31-ab06-49816f8620b7 | P-phenylazophenol |  | Elementary flows/Emission to water/ground water, long-term | 00.00.000 |  | Elementary flow | 001689-82-3 |  |  | Mass
1f267c7f-9f19-3a76-bd1c-4be208f24180 | P-phenylazophenol |  | Elementary flows/Emission to water/river | 00.00.000 |  | Elementary flow | 001689-82-3 |  |  | Mass
3cbfb4c7-a042-3653-8a93-2958a78b9da0 | P-phenylazophenol |  | Elementary flows/Emission to soil/forestry | 00.00.000 |  | Elementary flow | 001689-82-3 |  |  | Mass
8369bb59-1457-3a25-a53b-cafa9bc0b069 | P-phenylazophenol |  | Elementary flows/Emission to water/unspecified | 00.00.000 |  | Elementary flow | 001689-82-3 |  |  | Mass
49c44698-9236-4fd0-80e6-0057d32ba813 | P-PHENYLENEDIAMINE |  | Elementary flows/Emission to air/lower stratosphere + upper troposphere | 00.00.000 |  | Elementary flow | 000106-50-3 |  |  | Mass
f81f2350-7352-4fbc-9d0d-5e74faaa800c | P-PHENYLENEDIAMINE |  | Elementary flows/Emission to water/river, long-term | 00.00.000 |  | Elementary flow | 000106-50-3 |  |  | Mass
327cd181-98ce-486c-9472-a20903f6106a | P-PHENYLENEDIAMINE |  | Elementary flows/Emission to air/high population density | 00.00.000 |  | Elementary flow | 000106-50-3 |  |  | Mass
32239d10-3047-40b1-8e23-7c26ed3382e1 | P-PHENYLENEDIAMINE |  | Elementary flows/Emission to soil/industrial | 00.00.000 |  | Elementary flow | 000106-50-3 |  |  | Mass
5fd555b0-cace-4481-bf19-ce2b36d9580a | P-PHENYLENEDIAMINE |  | Elementary flows/Emission to water/lake | 00.00.000 |  | Elementary flow | 000106-50-3 |  |  | Mass
c9dc8857-ee00-44c2-927c-8c002d745a61 | P-PHENYLENEDIAMINE |  | Elementary flows/Emission to soil/agricultural | 00.00.000 |  | Elementary flow | 000106-50-3 |  |  | Mass
2c578552-49d3-46f8-ad77-595a82eeafe0 | P-PHENYLENEDIAMINE |  | Elementary flows/Emission to water/fresh water, long-term | 00.00.000 |  | Elementary flow | 000106-50-3 |  |  | Mass
b8ea7c17-1228-4447-89d4-d91350300bab | P-PHENYLENEDIAMINE |  | Elementary flows/Emission to soil/unspecified | 00.00.000 |  | Elementary flow | 000106-50-3 |  |  | Mass
2d71b5f8-b408-3a11-92b6-b0234060df76 | p-Phenylenediamine |  | Elementary flows/Emission to air/indoor | 00.00.000 |  | Elementary flow | 000106-50-3 |  |  | Mass
3217da3e-a2e9-467e-818a-d66df716f5ca | P-PHENYLENEDIAMINE |  | Elementary flows/Emission to air/low population density | 00.00.000 |  | Elementary flow | 000106-50-3 |  |  | Mass
4c957094-d7a3-4901-a136-c6b863ea5cad | P-PHENYLENEDIAMINE |  | Elementary flows/Emission to air/unspecified | 00.00.000 |  | Elementary flow | 000106-50-3 |  |  | Mass
423486bf-626a-41b4-9f10-8758d46def8a | P-PHENYLENEDIAMINE |  | Elementary flows/Emission to water/fresh water | 00.00.000 |  | Elementary flow | 000106-50-3 |  |  | Mass
af5c1bce-77d3-4037-8bb6-e2d6e9e53e09 | P-PHENYLENEDIAMINE |  | Elementary flows/Emission to water/fossil- | 00.00.000 |  | Elementary flow | 000106-50-3 |  |  | Mass
fa728d0e-cc1d-4aad-8d51-7cc788da06a3 | P-PHENYLENEDIAMINE |  | Elementary flows/Emission to air/low population density, long-term | 00.00.000 |  | Elementary flow | 000106-50-3 |  |  | Mass
acdbd501-7dfc-4335-b74a-f3dac8a0001b | P-PHENYLENEDIAMINE |  | Elementary flows/Emission to water/ocean | 00.00.000 |  | Elementary flow | 000106-50-3 |  |  | Mass
87ac4dd4-0426-4073-b2c0-321b79da28e1 | P-PHENYLENEDIAMINE |  | Elementary flows/Emission to water/ground water, long-term | 00.00.000 |  | Elementary flow | 000106-50-3 |  |  | Mass
f14bc39e-4836-4ef8-97c3-3519d5c5b9b4 | P-PHENYLENEDIAMINE |  | Elementary flows/Emission to water/river | 00.00.000 |  | Elementary flow | 000106-50-3 |  |  | Mass
4529cd6d-1df3-441d-8e10-570992beb03c | P-PHENYLENEDIAMINE |  | Elementary flows/Emission to soil/forestry | 00.00.000 |  | Elementary flow | 000106-50-3 |  |  | Mass
a70a0e9c-71bc-44ac-bc8c-f470f697d7b6 | P-PHENYLENEDIAMINE |  | Elementary flows/Emission to water/unspecified | 00.00.000 |  | Elementary flow | 000106-50-3 |  |  | Mass
c17e1f43-67ea-459a-8638-84601e39099e | P-PHENYLENEDIAMINE |  | Elementary flows/Emission to water/ground water | 00.00.000 |  | Elementary flow | 000106-50-3 |  |  | Mass
ccdc7a14-3e44-3485-ab6e-724c349a397c | p-Phenylenediamine hydrochloride |  | Elementary flows/Emission to air/lower stratosphere + upper troposphere | 00.00.000 |  | Elementary flow | 000624-18-0 |  |  | Mass
a79a2388-64cf-3ee5-8bc0-cb71c734e8f6 | p-Phenylenediamine hydrochloride |  | Elementary flows/Emission to air/high population density | 00.00.000 |  | Elementary flow | 000624-18-0 |  |  | Mass
775705aa-038e-3f74-85fe-36aa9d735d16 | p-Phenylenediamine hydrochloride |  | Elementary flows/Emission to soil/agricultural | 00.00.000 |  | Elementary flow | 000624-18-0 |  |  | Mass
392da421-cf13-31cd-bc9c-53f49d74efe8 | p-Phenylenediamine hydrochloride |  | Elementary flows/Emission to soil/unspecified | 00.00.000 |  | Elementary flow | 000624-18-0 |  |  | Mass
2cd2d467-6f7e-3121-9b2c-4d38fbf29a01 | p-Phenylenediamine hydrochloride |  | Elementary flows/Emission to air/indoor | 00.00.000 |  | Elementary flow | 000624-18-0 |  |  | Mass
edf24e47-3937-3cb8-a65c-8dbd65eb7bc2 | p-Phenylenediamine hydrochloride |  | Elementary flows/Emission to air/low population density | 00.00.000 |  | Elementary flow | 000624-18-0 |  |  | Mass
401b2444-c200-3e48-a2fe-af17a84f262b | p-Phenylenediamine hydrochloride |  | Elementary flows/Emission to air/unspecified | 00.00.000 |  | Elementary flow | 000624-18-0 |  |  | Mass
fcd6a4c5-9858-36cc-9550-0cd7435335bb | p-Phenylenediamine hydrochloride |  | Elementary flows/Emission to air/low population density, long-term | 00.00.000 |  | Elementary flow | 000624-18-0 |  |  | Mass
70dfa329-a358-3e58-8808-f8ac9bc5f1a5 | p-Phenylenediamine hydrochloride |  | Elementary flows/Emission to water/ocean | 00.00.000 |  | Elementary flow | 000624-18-0 |  |  | Mass
aede4e53-4167-3f09-ab96-93fea335c716 | p-Phenylenediamine hydrochloride |  | Elementary flows/Emission to water/unspecified | 00.00.000 |  | Elementary flow | 000624-18-0 |  |  | Mass
d783f989-c39a-3881-826d-e3650e67626a | P-phenylphenol |  | Elementary flows/Emission to air/lower stratosphere + upper troposphere | 00.00.000 |  | Elementary flow | 000092-69-3 |  |  | Mass
d6fed6ba-5d21-35a2-97d6-d6274a821410 | P-phenylphenol |  | Elementary flows/Emission to air/high population density | 00.00.000 |  | Elementary flow | 000092-69-3 |  |  | Mass
243189d9-a5ec-321a-9cf9-59338bd6a2f3 | P-phenylphenol |  | Elementary flows/Emission to soil/industrial | 00.00.000 |  | Elementary flow | 000092-69-3 |  |  | Mass
6927c454-6d8e-32a9-966c-3564b0293fc3 | P-phenylphenol |  | Elementary flows/Emission to soil/agricultural | 00.00.000 |  | Elementary flow | 000092-69-3 |  |  | Mass
019adf2f-0af6-4d63-b010-ffd02b3d3110 | P-PHENYLPHENOL |  | Elementary flows/Emission to soil/unspecified | 00.00.000 |  | Elementary flow | 000092-69-3 |  |  | Mass
d461343b-bc88-3b38-895a-efdb41602309 | P-phenylphenol |  | Elementary flows/Emission to air/indoor | 00.00.000 |  | Elementary flow | 000092-69-3 |  |  | Mass
e58b5dc2-1e66-3ec8-a222-a18c9d32bb36 | P-phenylphenol |  | Elementary flows/Emission to air/low population density | 00.00.000 |  | Elementary flow | 000092-69-3 |  |  | Mass
342b762a-9b9f-3a82-b50f-a8b91bae239d | P-phenylphenol |  | Elementary flows/Emission to air/unspecified | 00.00.000 |  | Elementary flow | 000092-69-3 |  |  | Mass
b100e9dc-7e40-3a9d-a401-30417db90a6e | P-phenylphenol |  | Elementary flows/Emission to air/low population density, long-term | 00.00.000 |  | Elementary flow | 000092-69-3 |  |  | Mass
788f1bfa-649c-3de7-8752-335ad87547bf | P-phenylphenol |  | Elementary flows/Emission to water/ocean | 00.00.000 |  | Elementary flow | 000092-69-3 |  |  | Mass
deb9088b-b6b4-3552-900e-520b8dff953f | P-phenylphenol |  | Elementary flows/Emission to water/ground water, long-term | 00.00.000 |  | Elementary flow | 000092-69-3 |  |  | Mass
81bb00da-6f79-3434-8725-a4d467bda610 | P-phenylphenol |  | Elementary flows/Emission to water/river | 00.00.000 |  | Elementary flow | 000092-69-3 |  |  | Mass
b6e33046-f60e-3369-ad58-f4dca508ae5c | P-phenylphenol |  | Elementary flows/Emission to soil/forestry | 00.00.000 |  | Elementary flow | 000092-69-3 |  |  | Mass
197275dd-8315-36c0-9fb3-22c35b89efac | P-phenylphenol |  | Elementary flows/Emission to water/unspecified | 00.00.000 |  | Elementary flow | 000092-69-3 |  |  | Mass
94e2f839-607f-3285-8582-a4528ce9062c | p-Quinone dioxime |  | Elementary flows/Emission to air/lower stratosphere + upper troposphere | 00.00.000 |  | Elementary flow | 000105-11-3 |  |  | Mass
23ec1529-82ae-3e9f-9584-87eb086ae235 | p-Quinone dioxime |  | Elementary flows/Emission to water/river, long-term | 00.00.000 |  | Elementary flow | 000105-11-3 |  |  | Mass
2af41158-e74b-3a93-bbc0-5c0088ae36f2 | p-Quinone dioxime |  | Elementary flows/Emission to air/high population density | 00.00.000 |  | Elementary flow | 000105-11-3 |  |  | Mass
4e1937ce-8580-33a9-a73d-d3eef15e2deb | p-Quinone dioxime |  | Elementary flows/Emission to soil/industrial | 00.00.000 |  | Elementary flow | 000105-11-3 |  |  | Mass
5f462bf3-b519-3732-983d-0e2386d34612 | p-Quinone dioxime |  | Elementary flows/Emission to water/lake | 00.00.000 |  | Elementary flow | 000105-11-3 |  |  | Mass
67d7c046-b0c8-39e6-a8e3-b089785b20d6 | p-Quinone dioxime |  | Elementary flows/Emission to soil/agricultural | 00.00.000 |  | Elementary flow | 000105-11-3 |  |  | Mass
ee6b69fd-e577-3bcf-af53-a182fefe21a3 | p-Quinone dioxime |  | Elementary flows/Emission to soil/unspecified | 00.00.000 |  | Elementary flow | 000105-11-3 |  |  | Mass
4d012482-1c01-36b7-b006-cf9e118a531c | p-Quinone dioxime |  | Elementary flows/Emission to air/indoor | 00.00.000 |  | Elementary flow | 000105-11-3 |  |  | Mass
551e50dd-ca21-3d32-82ac-4fbbac023177 | p-Quinone dioxime |  | Elementary flows/Emission to air/low population density | 00.00.000 |  | Elementary flow | 000105-11-3 |  |  | Mass
e0c04738-f8ab-3828-b311-687928ef5eeb | p-Quinone dioxime |  | Elementary flows/Emission to air/unspecified | 00.00.000 |  | Elementary flow | 000105-11-3 |  |  | Mass
f2e033d7-6d9f-3934-a740-171694d1cc35 | p-Quinone dioxime |  | Elementary flows/Emission to air/low population density, long-term | 00.00.000 |  | Elementary flow | 000105-11-3 |  |  | Mass
3a566e9c-5494-3b1d-b730-9e92de508c35 | p-Quinone dioxime |  | Elementary flows/Emission to water/ocean | 00.00.000 |  | Elementary flow | 000105-11-3 |  |  | Mass
cf368da2-96ff-35a2-821b-180c48c886a8 | p-Quinone dioxime |  | Elementary flows/Emission to water/ground water, long-term | 00.00.000 |  | Elementary flow | 000105-11-3 |  |  | Mass
58b7acf9-44ce-3e27-81b1-5b4ccf011c2f | p-Quinone dioxime |  | Elementary flows/Emission to water/river | 00.00.000 |  | Elementary flow | 000105-11-3 |  |  | Mass
70717243-dba9-34f7-a621-81b7164da117 | p-Quinone dioxime |  | Elementary flows/Emission to soil/forestry | 00.00.000 |  | Elementary flow | 000105-11-3 |  |  | Mass
97f2f4a0-4136-34bd-951e-b9fd7a57e56e | p-Quinone dioxime |  | Elementary flows/Emission to water/unspecified | 00.00.000 |  | Elementary flow | 000105-11-3 |  |  | Mass
68035210-f877-311b-8a63-b67b758e73e1 | p-Quinone dioxime |  | Elementary flows/Emission to water/ground water | 00.00.000 |  | Elementary flow | 000105-11-3 |  |  | Mass
b99dd2b9-aac2-333c-b796-03feefe5f611 | P-t-butylyphenol |  | Elementary flows/Emission to air/lower stratosphere + upper troposphere | 00.00.000 |  | Elementary flow | 000098-54-4 |  |  | Mass
b4b0ddd1-b579-3915-889a-0c2f4864f5e4 | P-t-butylyphenol |  | Elementary flows/Emission to air/high population density | 00.00.000 |  | Elementary flow | 000098-54-4 |  |  | Mass
3c7f5ded-815f-36c6-af0f-b521a6c073c5 | P-t-butylyphenol |  | Elementary flows/Emission to soil/industrial | 00.00.000 |  | Elementary flow | 000098-54-4 |  |  | Mass
ca04caff-c24a-32e7-a6ff-c41981118f62 | P-t-butylyphenol |  | Elementary flows/Emission to soil/agricultural | 00.00.000 |  | Elementary flow | 000098-54-4 |  |  | Mass
4fc8038b-ab29-4c66-978a-96a912a48d63 | P-T-BUTYLYPHENOL |  | Elementary flows/Emission to soil/unspecified | 00.00.000 |  | Elementary flow | 000098-54-4 |  |  | Mass
36cd736d-dddb-377d-a5a8-8eba95ccced8 | P-t-butylyphenol |  | Elementary flows/Emission to air/indoor | 00.00.000 |  | Elementary flow | 000098-54-4 |  |  | Mass
1b859317-91f2-397a-8dcc-0a0d041dc066 | P-t-butylyphenol |  | Elementary flows/Emission to air/low population density | 00.00.000 |  | Elementary flow | 000098-54-4 |  |  | Mass
ec9740fd-a61f-3d0c-83a2-c617c13a2ceb | P-t-butylyphenol |  | Elementary flows/Emission to air/unspecified | 00.00.000 |  | Elementary flow | 000098-54-4 |  |  | Mass
23b7d6b7-cbd9-3c78-94d9-d6fcf1b0f89d | P-t-butylyphenol |  | Elementary flows/Emission to air/low population density, long-term | 00.00.000 |  | Elementary flow | 000098-54-4 |  |  | Mass
6f949497-3406-36b4-8a6a-e81d3a42d756 | P-t-butylyphenol |  | Elementary flows/Emission to water/ocean | 00.00.000 |  | Elementary flow | 000098-54-4 |  |  | Mass
d25d0a2c-08f3-3847-8630-e4d44932ca06 | P-t-butylyphenol |  | Elementary flows/Emission to water/ground water, long-term | 00.00.000 |  | Elementary flow | 000098-54-4 |  |  | Mass
50802d8a-51c8-3c2a-9e1f-c009abdc6014 | P-t-butylyphenol |  | Elementary flows/Emission to water/river | 00.00.000 |  | Elementary flow | 000098-54-4 |  |  | Mass
2cbf0ea9-1d34-3235-a246-73495b5a8734 | P-t-butylyphenol |  | Elementary flows/Emission to soil/forestry | 00.00.000 |  | Elementary flow | 000098-54-4 |  |  | Mass
90eb86ce-569c-3f02-bf0b-099c0713d702 | P-t-butylyphenol |  | Elementary flows/Emission to water/unspecified | 00.00.000 |  | Elementary flow | 000098-54-4 |  |  | Mass
e64f00b4-3c5c-3ce3-b98f-8a7581924c82 | P-tert-amylphenol |  | Elementary flows/Emission to air/lower stratosphere + upper troposphere | 00.00.000 |  | Elementary flow | 000080-46-6 |  |  | Mass
7f0783f1-80d7-37dd-84ba-3ed047b26d5c | P-tert-amylphenol |  | Elementary flows/Emission to air/high population density | 00.00.000 |  | Elementary flow | 000080-46-6 |  |  | Mass
e3c31b76-bb0e-3b87-8263-e4cf37ce207e | P-tert-amylphenol |  | Elementary flows/Emission to soil/industrial | 00.00.000 |  | Elementary flow | 000080-46-6 |  |  | Mass
dc12c5f7-47e0-3a41-8a9e-ffe4bf11d41d | P-tert-amylphenol |  | Elementary flows/Emission to soil/agricultural | 00.00.000 |  | Elementary flow | 000080-46-6 |  |  | Mass
2225f919-1a5d-4729-bb17-d2612fbc0560 | P-TERT-AMYLPHENOL |  | Elementary flows/Emission to soil/unspecified | 00.00.000 |  | Elementary flow | 000080-46-6 |  |  | Mass
6d0f2232-3873-3db0-8843-4c51d1250e75 | P-tert-amylphenol |  | Elementary flows/Emission to air/indoor | 00.00.000 |  | Elementary flow | 000080-46-6 |  |  | Mass
31bc3cf9-f94a-368f-bcd1-d081127e3cbf | P-tert-amylphenol |  | Elementary flows/Emission to air/low population density | 00.00.000 |  | Elementary flow | 000080-46-6 |  |  | Mass
954bcdb5-ac4e-3065-b3bc-7aab76539599 | P-tert-amylphenol |  | Elementary flows/Emission to air/unspecified | 00.00.000 |  | Elementary flow | 000080-46-6 |  |  | Mass
75cec48c-4e8c-323f-9c17-c46cc33f5a44 | P-tert-amylphenol |  | Elementary flows/Emission to air/low population density, long-term | 00.00.000 |  | Elementary flow | 000080-46-6 |  |  | Mass
045741fd-5c8d-345a-8c66-57c4ec3cae73 | P-tert-amylphenol |  | Elementary flows/Emission to water/ocean | 00.00.000 |  | Elementary flow | 000080-46-6 |  |  | Mass
6b64faa2-2b99-319b-a7fe-d4e24db27de0 | P-tert-amylphenol |  | Elementary flows/Emission to water/ground water, long-term | 00.00.000 |  | Elementary flow | 000080-46-6 |  |  | Mass
57ba109e-5a41-361c-a829-99f70bf6c322 | P-tert-amylphenol |  | Elementary flows/Emission to water/river | 00.00.000 |  | Elementary flow | 000080-46-6 |  |  | Mass
415cffd4-5760-3b9b-9ce0-4683a55b5a89 | P-tert-amylphenol |  | Elementary flows/Emission to soil/forestry | 00.00.000 |  | Elementary flow | 000080-46-6 |  |  | Mass
6a6412f0-78ce-3bb5-80b1-0697eb30335e | P-tert-amylphenol |  | Elementary flows/Emission to water/unspecified | 00.00.000 |  | Elementary flow | 000080-46-6 |  |  | Mass
adb4c4b3-39e3-3302-898b-3eae89606a33 | P-tolualdehyde |  | Elementary flows/Emission to air/lower stratosphere + upper troposphere | 00.00.000 |  | Elementary flow | 000104-87-0 |  |  | Mass
bfc99ced-6572-3171-9e96-3e633c968753 | P-tolualdehyde |  | Elementary flows/Emission to air/high population density | 00.00.000 |  | Elementary flow | 000104-87-0 |  |  | Mass
39948f4c-633d-32bf-9c76-bdf0a1c9b6c5 | P-tolualdehyde |  | Elementary flows/Emission to soil/industrial | 00.00.000 |  | Elementary flow | 000104-87-0 |  |  | Mass
597feaf4-0dac-38d0-bd29-b0585d7ffab8 | P-tolualdehyde |  | Elementary flows/Emission to soil/agricultural | 00.00.000 |  | Elementary flow | 000104-87-0 |  |  | Mass
41622b6f-78b4-4aac-9905-b6c68cc9cb17 | P-TOLUALDEHYDE |  | Elementary flows/Emission to soil/unspecified | 00.00.000 |  | Elementary flow | 000104-87-0 |  |  | Mass
e02bece9-b93a-3fee-a9c8-00edc53742d8 | P-tolualdehyde |  | Elementary flows/Emission to air/indoor | 00.00.000 |  | Elementary flow | 000104-87-0 |  |  | Mass
66e419ed-07da-386f-8722-c629279a3eef | P-tolualdehyde |  | Elementary flows/Emission to air/low population density | 00.00.000 |  | Elementary flow | 000104-87-0 |  |  | Mass
b11d5770-17f6-3b53-bfb4-9fff2cc3de49 | P-tolualdehyde |  | Elementary flows/Emission to air/unspecified | 00.00.000 |  | Elementary flow | 000104-87-0 |  |  | Mass
7869f03a-356c-3940-9274-76c7c08c58e3 | P-tolualdehyde |  | Elementary flows/Emission to air/low population density, long-term | 00.00.000 |  | Elementary flow | 000104-87-0 |  |  | Mass
dee87077-241f-3d06-84d4-cdf11b5cc35a | P-tolualdehyde |  | Elementary flows/Emission to water/ocean | 00.00.000 |  | Elementary flow | 000104-87-0 |  |  | Mass
ee46a7eb-9450-33d7-a804-feed4d171160 | P-tolualdehyde |  | Elementary flows/Emission to water/ground water, long-term | 00.00.000 |  | Elementary flow | 000104-87-0 |  |  | Mass
32f3be5a-2218-35a6-8761-952ae80bc275 | P-tolualdehyde |  | Elementary flows/Emission to water/river | 00.00.000 |  | Elementary flow | 000104-87-0 |  |  | Mass
f16db985-9065-3ba6-b237-e381d8f01617 | P-tolualdehyde |  | Elementary flows/Emission to soil/forestry | 00.00.000 |  | Elementary flow | 000104-87-0 |  |  | Mass
44dd3e21-85af-3f60-b670-7ba99e75b941 | P-tolualdehyde |  | Elementary flows/Emission to water/unspecified | 00.00.000 |  | Elementary flow | 000104-87-0 |  |  | Mass
cc62ee32-d2c1-4c50-8a60-ac0a8f3e7052 | p-toluidine |  | Elementary flows/Emission to air/lower stratosphere + upper troposphere | 00.00.000 |  | Elementary flow | 000106-49-0 |  |  | Mass
2fae4b0e-ba0e-4a41-b4bc-51b666f2282b | p-toluidine |  | Elementary flows/Emission to water/river, long-term | 00.00.000 |  | Elementary flow | 000106-49-0 |  |  | Mass
1b9b8384-780b-404c-b9d5-46bcda8dfa18 | p-toluidine |  | Elementary flows/Emission to air/high population density | 00.00.000 |  | Elementary flow | 000106-49-0 |  |  | Mass
1fcd8be7-9d3c-4625-91bd-f7c07c052084 | p-toluidine |  | Elementary flows/Emission to soil/industrial | 00.00.000 |  | Elementary flow | 000106-49-0 |  |  | Mass
3c11ae9d-e897-4ddf-b447-37b7ecdb85f3 | p-toluidine |  | Elementary flows/Emission to water/lake | 00.00.000 |  | Elementary flow | 000106-49-0 |  |  | Mass
a36edc44-7dd3-4807-b26c-b29719a08ee6 | p-toluidine |  | Elementary flows/Emission to soil/agricultural | 00.00.000 |  | Elementary flow | 000106-49-0 |  |  | Mass
6d1a7494-d151-41d7-91d7-1c2f512ae221 | p-toluidine |  | Elementary flows/Emission to water/fresh water, long-term | 00.00.000 |  | Elementary flow | 000106-49-0 |  |  | Mass
7aca0f1f-f6fa-4355-a682-b4533ee45bef | p-toluidine |  | Elementary flows/Emission to soil/unspecified | 00.00.000 |  | Elementary flow | 000106-49-0 |  |  | Mass
512b2f10-1945-48f2-ad63-6c15476ce4cb | p-toluidine |  | Elementary flows/Emission to air/low population density | 00.00.000 |  | Elementary flow | 000106-49-0 |  |  | Mass
7e8c324e-a469-4c52-b0a1-ebe24558fa3d | p-toluidine |  | Elementary flows/Emission to air/unspecified | 00.00.000 |  | Elementary flow | 000106-49-0 |  |  | Mass
e3bb6d27-dab3-4821-8fa8-47367d5a0a91 | p-toluidine |  | Elementary flows/Emission to water/fresh water | 00.00.000 |  | Elementary flow | 000106-49-0 |  |  | Mass
460fb5cc-d4a0-45c7-bfd3-c6563b2ecd45 | p-toluidine |  | Elementary flows/Emission to water/fossil- | 00.00.000 |  | Elementary flow | 000106-49-0 |  |  | Mass
7ea05eb1-08b9-4be4-9adb-a97bac80c89e | p-toluidine |  | Elementary flows/Emission to air/low population density, long-term | 00.00.000 |  | Elementary flow | 000106-49-0 |  |  | Mass
0530f393-a19f-4b5f-bacd-92e12d7c9d57 | p-toluidine |  | Elementary flows/Emission to water/ocean | 00.00.000 |  | Elementary flow | 000106-49-0 |  |  | Mass
f1204b2d-1fed-445a-b6ac-fb1ac83733fa | p-toluidine |  | Elementary flows/Emission to water/ground water, long-term | 00.00.000 |  | Elementary flow | 000106-49-0 |  |  | Mass
1e011ee2-dfa4-4ef0-9938-b3a185c5517f | p-toluidine |  | Elementary flows/Emission to water/river | 00.00.000 |  | Elementary flow | 000106-49-0 |  |  | Mass
60a6ac38-08ef-4430-a3e1-1767a41dca5b | p-toluidine |  | Elementary flows/Emission to soil/forestry | 00.00.000 |  | Elementary flow | 000106-49-0 |  |  | Mass
a469630d-644c-450b-a2e0-f3cde815d76d | p-toluidine |  | Elementary flows/Emission to water/unspecified | 00.00.000 |  | Elementary flow | 000106-49-0 |  |  | Mass
35abed02-53fe-4f31-aaf8-716690b60709 | p-toluidine |  | Elementary flows/Emission to water/ground water | 00.00.000 |  | Elementary flow | 000106-49-0 |  |  | Mass
a63122fe-6a75-3fc5-9817-196d4473c76b | p-Tolylurea |  | Elementary flows/Emission to air/lower stratosphere + upper troposphere | 00.00.000 |  | Elementary flow | 000622-51-5 |  |  | Mass
1df40e88-4020-36ab-85e0-44c101e4e3c3 | p-Tolylurea |  | Elementary flows/Emission to water/river, long-term | 00.00.000 |  | Elementary flow | 000622-51-5 |  |  | Mass
1927bfb7-437a-3dc8-a777-e08e8522ca32 | p-Tolylurea |  | Elementary flows/Emission to air/high population density | 00.00.000 |  | Elementary flow | 000622-51-5 |  |  | Mass
e3bf0f48-3342-34f5-9009-b79a8035f56f | p-Tolylurea |  | Elementary flows/Emission to soil/industrial | 00.00.000 |  | Elementary flow | 000622-51-5 |  |  | Mass
42435f04-81f3-3981-bb72-da30d51754ae | p-Tolylurea |  | Elementary flows/Emission to water/lake | 00.00.000 |  | Elementary flow | 000622-51-5 |  |  | Mass
e51a6c6c-0888-3fcb-954a-c65fb01a71e4 | p-Tolylurea |  | Elementary flows/Emission to soil/agricultural | 00.00.000 |  | Elementary flow | 000622-51-5 |  |  | Mass
75767cd6-eb59-3de8-aac6-7e889e63e59f | p-Tolylurea |  | Elementary flows/Emission to soil/unspecified | 00.00.000 |  | Elementary flow | 000622-51-5 |  |  | Mass
e40dbfe1-551e-3fa6-93c7-11cccba246c1 | p-Tolylurea |  | Elementary flows/Emission to air/indoor | 00.00.000 |  | Elementary flow | 000622-51-5 |  |  | Mass
d549ba31-fb9c-3fd2-b53a-7ba85740b5a2 | p-Tolylurea |  | Elementary flows/Emission to air/low population density | 00.00.000 |  | Elementary flow | 000622-51-5 |  |  | Mass
ffa63573-94e8-30fc-8405-67808f11aae6 | p-Tolylurea |  | Elementary flows/Emission to air/unspecified | 00.00.000 |  | Elementary flow | 000622-51-5 |  |  | Mass
da5ceca3-210e-3d64-829f-2df320b503b7 | p-Tolylurea |  | Elementary flows/Emission to air/low population density, long-term | 00.00.000 |  | Elementary flow | 000622-51-5 |  |  | Mass
a5392c95-2536-3921-a07d-7c5870efb0fa | p-Tolylurea |  | Elementary flows/Emission to water/ocean | 00.00.000 |  | Elementary flow | 000622-51-5 |  |  | Mass
20c87646-f6b8-318e-a152-1d29f0135158 | p-Tolylurea |  | Elementary flows/Emission to water/ground water, long-term | 00.00.000 |  | Elementary flow | 000622-51-5 |  |  | Mass
f2444811-4fc7-3ac4-8a88-8ca2998cfab8 | p-Tolylurea |  | Elementary flows/Emission to water/river | 00.00.000 |  | Elementary flow | 000622-51-5 |  |  | Mass
58191fc2-41c9-3736-9c76-e0fa93342adc | p-Tolylurea |  | Elementary flows/Emission to soil/forestry | 00.00.000 |  | Elementary flow | 000622-51-5 |  |  | Mass
2a48fbc2-2a36-3e72-9f7b-450896200301 | p-Tolylurea |  | Elementary flows/Emission to water/unspecified | 00.00.000 |  | Elementary flow | 000622-51-5 |  |  | Mass
49a4b30a-29ea-3aeb-9f0b-1e2ca51c04f5 | p-Tolylurea |  | Elementary flows/Emission to water/ground water | 00.00.000 |  | Elementary flow | 000622-51-5 |  |  | Mass
f5936aab-5e0b-3d3b-b605-c72078038ebf | p-Xylene |  | Elementary flows/Emission to air/indoor | 00.00.000 |  | Elementary flow | 000106-42-3 |  |  | Mass
c209e09b-cbec-33f8-97ee-1ce5451f23f8 | Packaging waste, metal |  | Elementary flows/Waste/unspecified | 00.00.000 |  | Elementary flow |  |  |  | Mass
b0b5cbd7-c413-3e53-be95-148b85e888f7 | Packaging waste, paper and board |  | Elementary flows/Waste/ecopoints 97, CH | 00.00.000 |  | Elementary flow |  |  |  | Mass
5d740c43-ad82-30f6-a434-445b9766f277 | Packaging waste, paper and board |  | Elementary flows/Waste/unspecified | 00.00.000 |  | Elementary flow |  |  |  | Mass
37ffca01-23f4-3a89-b0af-1440f30f900a | Packaging waste, plastic |  | Elementary flows/Waste/ecopoints 97, CH | 00.00.000 |  | Elementary flow |  |  |  | Mass
e3aefb80-8d8a-38fc-8ceb-07789268e9bb | Packaging waste, plastic |  | Elementary flows/Waste/unspecified | 00.00.000 |  | Elementary flow |  |  |  | Mass
ba3625aa-925f-3ff7-a951-ec0a50693324 | Packaging waste, steel |  | Elementary flows/Waste/ecopoints 97, CH | 00.00.000 |  | Elementary flow |  |  |  | Mass
937d37f5-8916-36a0-a111-e88a11a8ce60 | Packaging waste, steel |  | Elementary flows/Waste/unspecified | 00.00.000 |  | Elementary flow |  |  |  | Mass
1dbea2ab-bdf6-33e4-8838-98b7cc8ea784 | Packaging waste, unspecified |  | Elementary flows/Waste/ecopoints 97, CH | 00.00.000 |  | Elementary flow |  |  |  | Mass
63976e1c-eb5a-3646-b881-86af7af3b437 | Packaging waste, unspecified |  | Elementary flows/Waste/unspecified | 00.00.000 |  | Elementary flow |  |  |  | Mass
b009ad31-3e26-3c42-b6dc-de03219e97de | Packaging waste, wood |  | Elementary flows/Waste/ecopoints 97, CH | 00.00.000 |  | Elementary flow |  |  |  | Mass
5e365dab-729a-3d43-b042-16ffd231d5ad | Packaging waste, wood |  | Elementary flows/Waste/unspecified | 00.00.000 |  | Elementary flow |  |  |  | Mass
741b4251-de73-4b94-9782-798cb71caf54 | Paclobutrazol |  | Elementary flows/Emission to air/lower stratosphere + upper troposphere | 00.00.000 |  | Elementary flow | 076738-62-0 |  |  | Mass
b4309150-cdb9-49c2-90d7-6fa313ac1f59 | Paclobutrazol |  | Elementary flows/Emission to water/river, long-term | 00.00.000 |  | Elementary flow | 076738-62-0 |  |  | Mass
9aa86a6a-886f-4b32-915c-fd7bff9e0a0f | Paclobutrazol |  | Elementary flows/Emission to air/high population density | 00.00.000 |  | Elementary flow | 076738-62-0 |  |  | Mass
53e995a0-cfc6-4e56-95fc-bdc1c44a39a1 | Paclobutrazol |  | Elementary flows/Emission to soil/industrial | 00.00.000 |  | Elementary flow | 076738-62-0 |  |  | Mass
52f0fc53-4440-44be-b9ca-81965aca1d96 | Paclobutrazol |  | Elementary flows/Emission to water/lake | 00.00.000 |  | Elementary flow | 076738-62-0 |  |  | Mass
8cd3c221-38ad-4beb-9595-a29e703f793e | Paclobutrazol |  | Elementary flows/Emission to soil/agricultural | 00.00.000 |  | Elementary flow | 076738-62-0 |  |  | Mass
0fb3b70a-4d5f-4b76-a023-7c9fae61e4b6 | Paclobutrazol |  | Elementary flows/Emission to water/fresh water, long-term | 00.00.000 |  | Elementary flow | 076738-62-0 |  |  | Mass
dd65a09b-2a59-4fba-b630-7b37b3dfb4a4 | Paclobutrazol |  | Elementary flows/Emission to soil/unspecified | 00.00.000 |  | Elementary flow | 076738-62-0 |  |  | Mass
6c6ab558-88a9-38aa-a71a-3eb943cdaa9e | Paclobutrazol |  | Elementary flows/Emission to air/indoor | 00.00.000 |  | Elementary flow | 076738-62-0 |  |  | Mass
a0cde342-4319-48eb-baf5-e85721adcc69 | Paclobutrazol |  | Elementary flows/Emission to air/low population density | 00.00.000 |  | Elementary flow | 076738-62-0 |  |  | Mass
e2fae9f7-950c-453d-8064-ba02224321de | Paclobutrazol |  | Elementary flows/Emission to air/unspecified | 00.00.000 |  | Elementary flow | 076738-62-0 |  |  | Mass
991da8ff-d91e-4daf-b8f3-50d67e4650e1 | Paclobutrazol |  | Elementary flows/Emission to water/fresh water | 00.00.000 |  | Elementary flow | 076738-62-0 |  |  | Mass
9f0cd730-d058-40c2-a1d0-39ffd8df5a76 | Paclobutrazol |  | Elementary flows/Emission to water/fossil- | 00.00.000 |  | Elementary flow | 076738-62-0 |  |  | Mass
0f80ce67-898d-4cec-9c09-a501ee1a642c | Paclobutrazol |  | Elementary flows/Emission to air/low population density, long-term | 00.00.000 |  | Elementary flow | 076738-62-0 |  |  | Mass
0edb7677-0f69-410b-ae3a-d9e97ceb926f | Paclobutrazol |  | Elementary flows/Emission to water/ocean | 00.00.000 |  | Elementary flow | 076738-62-0 |  |  | Mass
0f9e00dc-f4f3-4095-b62e-710793722044 | Paclobutrazol |  | Elementary flows/Emission to water/ground water, long-term | 00.00.000 |  | Elementary flow | 076738-62-0 |  |  | Mass
2d4bfe7d-3d50-4d2a-b58a-0eb91c91f9a6 | Paclobutrazol |  | Elementary flows/Emission to water/river | 00.00.000 |  | Elementary flow | 076738-62-0 |  |  | Mass
2d709705-5d55-45c4-a9b5-8a6f7628b5b2 | Paclobutrazol |  | Elementary flows/Emission to soil/forestry | 00.00.000 |  | Elementary flow | 076738-62-0 |  |  | Mass
b965d136-69b5-4cde-91a2-d4fc6e388726 | Paclobutrazol |  | Elementary flows/Emission to water/unspecified | 00.00.000 |  | Elementary flow | 076738-62-0 |  |  | Mass
49990d16-72b6-4b92-a220-3e255fda6776 | Paclobutrazol |  | Elementary flows/Emission to water/ground water | 00.00.000 |  | Elementary flow | 076738-62-0 |  |  | Mass
1f5330ac-e81c-45f2-8c9c-335b531faab0 | PAH, polycyclic aromatic hydrocarbons |  | Elementary flows/Emission to air/lower stratosphere + upper troposphere | 00.00.000 |  | Elementary flow | 130498-29-2 |  |  | Mass
e71afb45-c1e3-4917-bd81-98ac3378b074 | PAH, polycyclic aromatic hydrocarbons |  | Elementary flows/Emission to water/river, long-term | 00.00.000 |  | Elementary flow | 130498-29-2 |  |  | Mass
9d1efa17-070a-4602-a65f-daf5056b0647 | PAH, polycyclic aromatic hydrocarbons |  | Elementary flows/Emission to air/high population density | 00.00.000 |  | Elementary flow | 130498-29-2 |  |  | Mass
64d2316b-3d63-4268-9d8a-2dba9d5f75e8 | PAH, polycyclic aromatic hydrocarbons |  | Elementary flows/Emission to soil/industrial | 00.00.000 |  | Elementary flow | 130498-29-2 |  |  | Mass
239d1f9b-d0b0-43e5-bdbd-54c35cbc5755 | PAH, polycyclic aromatic hydrocarbons |  | Elementary flows/Emission to water/lake | 00.00.000 |  | Elementary flow | 130498-29-2 |  |  | Mass
2e17937b-42ab-408f-97dd-a9d4b7c02929 | PAH, polycyclic aromatic hydrocarbons |  | Elementary flows/Emission to soil/agricultural | 00.00.000 |  | Elementary flow | 130498-29-2 |  |  | Mass
43372780-9254-4691-8533-70ccd8e1bb67 | PAH, polycyclic aromatic hydrocarbons |  | Elementary flows/Emission to soil/unspecified | 00.00.000 |  | Elementary flow | 130498-29-2 |  |  | Mass
13d898ac-b9be-4723-a153-565e2a9144ac | PAH, polycyclic aromatic hydrocarbons |  | Elementary flows/Emission to air/low population density | 00.00.000 |  | Elementary flow | 130498-29-2 |  |  | Mass
3e5d7d91-67d7-4afb-91dd-36fab58e4685 | PAH, polycyclic aromatic hydrocarbons |  | Elementary flows/Emission to air/unspecified | 00.00.000 |  | Elementary flow | 130498-29-2 |  |  | Mass
64a53c57-bf2f-43e6-8fb9-71aa94f2421e | PAH, polycyclic aromatic hydrocarbons |  | Elementary flows/Emission to water/fresh water | 00.00.000 |  | Elementary flow | 130498-29-2 |  |  | Mass
2c92cc3d-1412-428d-8d26-52e14384fe5d | PAH, polycyclic aromatic hydrocarbons |  | Elementary flows/Emission to water/fossil- | 00.00.000 |  | Elementary flow | 130498-29-2 |  |  | Mass
16167d62-361c-4ed9-bfeb-3ad4545e794c | PAH, polycyclic aromatic hydrocarbons |  | Elementary flows/Emission to water/surface water | 00.00.000 |  | Elementary flow | 130498-29-2 |  |  | Mass
641ba62d-63a4-451c-bff0-aa5c08965393 | PAH, polycyclic aromatic hydrocarbons |  | Elementary flows/Emission to air/low population density, long-term | 00.00.000 |  | Elementary flow | 130498-29-2 |  |  | Mass
300bed66-a3c8-46cf-92c2-92d28dff9f91 | PAH, polycyclic aromatic hydrocarbons |  | Elementary flows/Emission to water/ocean | 00.00.000 |  | Elementary flow | 130498-29-2 |  |  | Mass
edef6579-93cd-4971-98ac-4241071af450 | PAH, polycyclic aromatic hydrocarbons |  | Elementary flows/Emission to water/ground water, long-term | 00.00.000 |  | Elementary flow | 130498-29-2 |  |  | Mass
0b2a5f0b-68cf-483e-aa32-34ee2d9330d0 | PAH, polycyclic aromatic hydrocarbons |  | Elementary flows/Emission to water/river | 00.00.000 |  | Elementary flow | 130498-29-2 |  |  | Mass
d2409543-fba7-47e4-9395-1b67243022cb | PAH, polycyclic aromatic hydrocarbons |  | Elementary flows/Emission to soil/forestry | 00.00.000 |  | Elementary flow | 130498-29-2 |  |  | Mass
f21b8022-f20d-4752-8cd6-728f56cf9c43 | PAH, polycyclic aromatic hydrocarbons |  | Elementary flows/Emission to water/unspecified | 00.00.000 |  | Elementary flow | 130498-29-2 |  |  | Mass
2cfcbe85-0dfd-4414-8683-ecc74392346c | PAH, polycyclic aromatic hydrocarbons |  | Elementary flows/Emission to water/ground water | 00.00.000 |  | Elementary flow | 130498-29-2 |  |  | Mass
5c561503-83bf-3857-99f9-97dd7d53f641 | PAH, polycyclic aromatic hydrocarbons, carcinogenic |  | Elementary flows/Emission to soil/agricultural | 00.00.000 |  | Elementary flow |  |  |  | Mass
93f01d9f-5f46-4304-8e6f-33591519cd15 | PAH, polycyclic aromatic hydrocarbons, carcinogenic |  | Elementary flows/Emission to soil/unspecified | 00.00.000 |  | Elementary flow |  |  |  | Mass
3b951d94-3c18-3a1f-875d-9634871c8699 | PAH, polycyclic aromatic hydrocarbons, carcinogenic |  | Elementary flows/Emission to air/unspecified | 00.00.000 |  | Elementary flow |  |  |  | Mass
cea40b93-0333-3b63-b227-13ef31cf062c | PAH, polycyclic aromatic hydrocarbons, carcinogenic |  | Elementary flows/Emission to water/ocean | 00.00.000 |  | Elementary flow |  |  |  | Mass
74950170-2d5f-3ccd-a55d-2137fc2f2fd4 | PAH, polycyclic aromatic hydrocarbons, carcinogenic |  | Elementary flows/Emission to water/unspecified | 00.00.000 |  | Elementary flow |  |  |  | Mass
587fad22-da2d-37ae-a41b-57b7e8467867 | Paint waste |  | Elementary flows/Waste/ecopoints 97, CH | 00.00.000 |  | Elementary flow |  |  |  | Mass
24d1cd0b-c353-3414-8f55-747f53d036b1 | Paint waste |  | Elementary flows/Waste/unspecified | 00.00.000 |  | Elementary flow |  |  |  | Mass
88dedb56-1a42-47a3-bdf6-c4c13b7368ae | Palladium |  | Elementary flows/Resource/unspecified | 00.00.000 |  | Elementary flow | 007440-05-3 | Pd |  | Mass
08a91e70-3ddc-11dd-a056-0050c2490048 | Palladium |  | Elementary flows/Emission to air/unspecified | 00.00.000 |  | Elementary flow | 007440-05-3 | Pd |  | Mass
e2fb2bc2-6555-11dd-ad8b-0800200c9a66 | Palladium |  | Elementary flows/Resource/in ground | 00.00.000 |  | Elementary flow | 007440-05-3 | Pd |  | Mass
ff888538-eda9-4bf7-8612-a75acf1e85ac | Palladium |  | Elementary flows/Emission to water/surface water | 00.00.000 |  | Elementary flow | 007440-05-3 | Pd |  | Mass
f8f45bf4-3126-41ac-918f-944a028c2ac8 | Palladium |  | Elementary flows/Emission to water/ocean | 00.00.000 |  | Elementary flow | 007440-05-3 | Pd |  | Mass
ef90b8a8-d053-4927-9efe-841d9e1f3a5e | Palladium |  | Elementary flows/Emission to water/ground water, long-term | 00.00.000 |  | Elementary flow | 007440-05-3 | Pd |  | Mass
7d28533b-a7ad-4acc-914a-f534829b2e78 | Palladium |  | Elementary flows/Emission to water/unspecified | 00.00.000 |  | Elementary flow | 007440-05-3 | Pd |  | Mass
55640730-a22e-4972-8709-f05c560b2d8b | Palladium |  | Elementary flows/Emission to water/ground water | 00.00.000 |  | Elementary flow | 007440-05-3 | Pd |  | Mass
e463934a-8275-3e72-a181-092f027453be | Palladium, Pd 1.6E-6%, in mixed ore |  | Elementary flows/Resource/unspecified | 00.00.000 |  | Elementary flow |  |  |  | Mass
669ab0eb-c020-4b98-bfe4-e0989013121a | Palladium, Pd 1.6E-6%, in mixed ore |  | Elementary flows/Resource/in ground | 00.00.000 |  | Elementary flow |  |  |  | Mass
243cfaf5-4060-3794-bb58-5560aa86651c | Palladium, Pd 2.0E-4%, Pt 4.8E-4%, Rh 2.4E-5%, Ni 3.7E-2%, Cu 5.2E-2% in ore |  | Elementary flows/Resource/unspecified | 00.00.000 |  | Elementary flow | 007440-05-3 |  |  | Mass
b4157c65-4181-3279-8c4b-30a58ca47b10 | Palladium, Pd 2.0E-4%, Pt 4.8E-4%, Rh 2.4E-5%, Ni 3.7E-2%, Cu 5.2E-2% in ore |  | Elementary flows/Resource/in ground | 00.00.000 |  | Elementary flow | 007440-05-3 |  |  | Mass
8a729e15-d498-3f28-9853-f97d06d4cb31 | Palladium, Pd 7.3E-4%, Pt 2.5E-4%, Rh 2.0E-5%, Ni 2.3E+0%, Cu 3.2E+0% in ore |  | Elementary flows/Resource/unspecified | 00.00.000 |  | Elementary flow | 007440-05-3 |  |  | Mass
fe1524b9-afe4-380d-99a8-822964917db0 | Palladium, Pd 7.3E-4%, Pt 2.5E-4%, Rh 2.0E-5%, Ni 2.3E+0%, Cu 3.2E+0% in ore |  | Elementary flows/Resource/in ground | 00.00.000 |  | Elementary flow | 007440-05-3 |  |  | Mass
9febcebb-bddf-3603-9943-7e34ef542f2b | Palladium, resource correction |  | Elementary flows/Resource/unspecified | 00.00.000 |  | Elementary flow |  |  |  | Mass
cf026b3a-cc38-11dd-ad8b-0800200c9a66 | Palladium-234m |  | Elementary flows/Emission to soil/industrial | 00.00.000 |  | Elementary flow |  |  |  | Radioactivity
36873669-0b85-401c-89d7-7c90a62d78dd | Palladium-234m |  | Elementary flows/Emission to soil/unspecified | 00.00.000 |  | Elementary flow |  |  |  | Radioactivity
07599b59-d839-4657-bef1-02cdba564a5b | Palladium-234m |  | Elementary flows/Emission to air/unspecified | 00.00.000 |  | Elementary flow |  |  |  | Radioactivity
b57b1edf-5cfc-49e0-b1cd-c3a3291149f7 | Palladium-234m |  | Elementary flows/Emission to water/fresh water | 00.00.000 |  | Elementary flow |  |  |  | Radioactivity
f44fe9a3-3e6d-4e9f-821e-b81b1911f039 | Palladium-234m |  | Elementary flows/Emission to water/unspecified | 00.00.000 |  | Elementary flow |  |  |  | Radioactivity
e026fa71-ed49-3858-a001-2049943413d5 | Palustric acid |  | Elementary flows/Emission to air/lower stratosphere + upper troposphere | 00.00.000 |  | Elementary flow | 001945-53-5 |  |  | Mass
00c87a7b-5c49-38a1-80e2-fcd6a0919196 | Palustric acid |  | Elementary flows/Emission to air/high population density | 00.00.000 |  | Elementary flow | 001945-53-5 |  |  | Mass
70ac2f59-41e1-3448-9868-60ef4d1f29bb | Palustric acid |  | Elementary flows/Emission to soil/industrial | 00.00.000 |  | Elementary flow | 001945-53-5 |  |  | Mass
1c6af3d8-cc03-3b6f-be96-a9852316780e | Palustric acid |  | Elementary flows/Emission to soil/agricultural | 00.00.000 |  | Elementary flow | 001945-53-5 |  |  | Mass
d09c15c4-1259-4e7c-b8d8-dc920c928ea0 | PALUSTRIC ACID |  | Elementary flows/Emission to soil/unspecified | 00.00.000 |  | Elementary flow | 001945-53-5 |  |  | Mass
80e703e4-5107-3d8c-bcc0-f00b54a6021e | Palustric acid |  | Elementary flows/Emission to air/indoor | 00.00.000 |  | Elementary flow | 001945-53-5 |  |  | Mass
d99eb5df-dacf-365e-b59e-cd178925bfa1 | Palustric acid |  | Elementary flows/Emission to air/low population density | 00.00.000 |  | Elementary flow | 001945-53-5 |  |  | Mass
63bc7d4f-1f5e-3c17-a383-6a7431ecde1a | Palustric acid |  | Elementary flows/Emission to air/unspecified | 00.00.000 |  | Elementary flow | 001945-53-5 |  |  | Mass
ad7a77b1-6c7e-368e-969c-e7698cbceb75 | Palustric acid |  | Elementary flows/Emission to air/low population density, long-term | 00.00.000 |  | Elementary flow | 001945-53-5 |  |  | Mass
54ab78b3-c029-3267-ab37-5bb75e24e92f | Palustric acid |  | Elementary flows/Emission to water/ocean | 00.00.000 |  | Elementary flow | 001945-53-5 |  |  | Mass
67bec98e-276c-3753-b47a-b6a17847cd8b | Palustric acid |  | Elementary flows/Emission to water/ground water, long-term | 00.00.000 |  | Elementary flow | 001945-53-5 |  |  | Mass
08aa48e8-c311-35ce-b7a7-b82722606bc0 | Palustric acid |  | Elementary flows/Emission to water/river | 00.00.000 |  | Elementary flow | 001945-53-5 |  |  | Mass
16bffde1-a856-3880-b1fc-1cce13a55fd1 | Palustric acid |  | Elementary flows/Emission to soil/forestry | 00.00.000 |  | Elementary flow | 001945-53-5 |  |  | Mass
1ccfdd51-d5ff-36c5-ba76-7be4d92ba049 | Palustric acid |  | Elementary flows/Emission to water/unspecified | 00.00.000 |  | Elementary flow | 001945-53-5 |  |  | Mass
546b2e62-0493-3a52-8831-05ee1ca53dd0 | Paper waste, feedstock |  | Elementary flows/Resource/unspecified | 00.00.000 |  | Elementary flow |  |  |  | Mass
dbdb8802-bb59-4bba-b263-d629639105bc | Paper waste, feedstock |  | Elementary flows/Resource/land | 00.00.000 |  | Elementary flow |  |  |  | Mass
155f514b-0ce8-42e5-9942-4af87d850179 | Paper waste, feedstock |  | Elementary flows/Resource/biotic | 00.00.000 |  | Elementary flow |  |  |  | Mass
67859416-9801-43bc-b325-9b0861850c48 | Paper waste, feedstock |  | Elementary flows/Resource/in ground | 00.00.000 |  | Elementary flow |  |  |  | Mass
4f38e95a-077f-4679-b0a7-512bb68cc300 | para-Ethyltoluene |  | Elementary flows/Emission to air/high population density | 00.00.000 |  | Elementary flow | 000622-96-8 |  |  | Mass
8c3b2e37-f728-45b7-ad7b-c91a8c4e7b9b | para-Ethyltoluene |  | Elementary flows/Emission to air/low population density | 00.00.000 |  | Elementary flow | 000622-96-8 |  |  | Mass
3e9958d3-0bb9-47ec-934f-023fa057d568 | para-Ethyltoluene |  | Elementary flows/Emission to air/unspecified | 00.00.000 |  | Elementary flow | 000622-96-8 |  |  | Mass
1d2755aa-d82b-450c-8213-23706a1b4293 | para-Ethyltoluene |  | Elementary flows/Emission to air/low population density, long-term | 00.00.000 |  | Elementary flow | 000622-96-8 |  |  | Mass
2d38ac5f-f321-4178-9ba1-05951f250dc5 | para-Xylene |  | Elementary flows/Emission to air/lower stratosphere + upper troposphere | 00.00.000 |  | Elementary flow | 000106-42-3 |  |  | Mass
96843f7f-384d-4749-8e66-6b02ced0ea33 | para-Xylene |  | Elementary flows/Emission to water/river, long-term | 00.00.000 |  | Elementary flow | 000106-42-3 |  |  | Mass
9195c395-7eb7-4a82-a474-9dd55421c3b2 | para-Xylene |  | Elementary flows/Emission to air/high population density | 00.00.000 |  | Elementary flow | 000106-42-3 |  |  | Mass
1d847e40-6643-4387-91f3-a9bde425bfe8 | para-Xylene |  | Elementary flows/Emission to soil/industrial | 00.00.000 |  | Elementary flow | 000106-42-3 |  |  | Mass
221ffa1b-73f8-463f-876b-d52a7659a45f | para-Xylene |  | Elementary flows/Emission to water/lake | 00.00.000 |  | Elementary flow | 000106-42-3 |  |  | Mass
52087f03-5061-4d53-8f05-c2e8392d6334 | para-Xylene |  | Elementary flows/Emission to soil/agricultural | 00.00.000 |  | Elementary flow | 000106-42-3 |  |  | Mass
cddbb72b-e12a-4a3e-a6ca-ff7523cf1513 | para-Xylene |  | Elementary flows/Emission to water/fresh water, long-term | 00.00.000 |  | Elementary flow | 000106-42-3 |  |  | Mass
d0211a53-7a97-4476-9112-e42817d4b7be | para-Xylene |  | Elementary flows/Emission to soil/unspecified | 00.00.000 |  | Elementary flow | 000106-42-3 |  |  | Mass
9b86fa28-7d5b-4fff-9878-cb8a05f31017 | para-Xylene |  | Elementary flows/Emission to air/low population density | 00.00.000 |  | Elementary flow | 000106-42-3 |  |  | Mass
170567c3-eba5-4979-b1ed-69e081881c16 | para-Xylene |  | Elementary flows/Emission to air/unspecified | 00.00.000 |  | Elementary flow | 000106-42-3 |  |  | Mass
058acf06-e2dc-4cbc-bf9b-1644fb6bbecd | para-Xylene |  | Elementary flows/Emission to water/fresh water | 00.00.000 |  | Elementary flow | 000106-42-3 |  |  | Mass
44725502-758a-427e-bcdc-15e3fa29a24f | para-Xylene |  | Elementary flows/Emission to water/fossil- | 00.00.000 |  | Elementary flow | 000106-42-3 |  |  | Mass
625da3fd-5a14-4053-acc5-44477e10db56 | para-Xylene |  | Elementary flows/Emission to air/low population density, long-term | 00.00.000 |  | Elementary flow | 000106-42-3 |  |  | Mass
0c7c6077-98e7-4be5-be36-38b55d70142c | para-Xylene |  | Elementary flows/Emission to water/ocean | 00.00.000 |  | Elementary flow | 000106-42-3 |  |  | Mass
f3001813-8581-40db-8554-ef17bdd1da21 | para-Xylene |  | Elementary flows/Emission to water/ground water, long-term | 00.00.000 |  | Elementary flow | 000106-42-3 |  |  | Mass
ee7ecfa3-7ada-49db-a600-0a1e7535f079 | para-Xylene |  | Elementary flows/Emission to water/river | 00.00.000 |  | Elementary flow | 000106-42-3 |  |  | Mass
a232e9bf-4c9d-4e83-b742-6c0d068ca226 | para-Xylene |  | Elementary flows/Emission to soil/forestry | 00.00.000 |  | Elementary flow | 000106-42-3 |  |  | Mass
8aed488e-d5a8-4cd1-88f9-a3e086cbfe18 | para-Xylene |  | Elementary flows/Emission to water/unspecified | 00.00.000 |  | Elementary flow | 000106-42-3 |  |  | Mass
f36c94c3-0f62-4f66-b17f-50d0cbda4341 | para-Xylene |  | Elementary flows/Emission to water/ground water | 00.00.000 |  | Elementary flow | 000106-42-3 |  |  | Mass
1ce92120-8acb-4e30-a97c-0b1ffd369b89 | Paraffins |  | Elementary flows/Emission to air/lower stratosphere + upper troposphere | 00.00.000 |  | Elementary flow | 008002-74-2 |  |  | Mass
428e384f-5146-4023-9e62-cca1db3ed321 | Paraffins |  | Elementary flows/Emission to air/high population density | 00.00.000 |  | Elementary flow | 008002-74-2 |  |  | Mass
16410099-57c2-4ad8-928a-d8ec91f1684f | Paraffins |  | Elementary flows/Emission to air/low population density | 00.00.000 |  | Elementary flow | 008002-74-2 |  |  | Mass
c955fc32-da91-468e-8f65-5aca2c8aa4cc | Paraffins |  | Elementary flows/Emission to air/unspecified | 00.00.000 |  | Elementary flow | 008002-74-2 |  |  | Mass
230c08c9-70b7-4d28-a649-f5f85fbc3162 | Paraffins |  | Elementary flows/Emission to water/surface water | 00.00.000 |  | Elementary flow | 008002-74-2 |  |  | Mass
e94f4bf3-3e8a-4aa1-a9c9-799218337fc6 | Paraffins |  | Elementary flows/Emission to air/low population density, long-term | 00.00.000 |  | Elementary flow | 008002-74-2 |  |  | Mass
696e997b-bc1e-44c2-9145-e93163c97c61 | Paraffins |  | Elementary flows/Emission to water/ocean | 00.00.000 |  | Elementary flow | 008002-74-2 |  |  | Mass
23c39061-9fdb-4753-8aaa-893a8cad4a4e | Paraffins |  | Elementary flows/Emission to water/ground water, long-term | 00.00.000 |  | Elementary flow | 008002-74-2 |  |  | Mass
fb2ab930-75e7-4545-856e-593054f250ee | Paraffins |  | Elementary flows/Emission to water/river | 00.00.000 |  | Elementary flow | 008002-74-2 |  |  | Mass
b0106679-8469-46f6-b989-559222745bd6 | Paraffins |  | Elementary flows/Emission to water/unspecified | 00.00.000 |  | Elementary flow | 008002-74-2 |  |  | Mass
13b07693-bf3c-4f08-8e21-a4a6b743106c | Paraffins |  | Elementary flows/Emission to water/ground water | 00.00.000 |  | Elementary flow | 008002-74-2 |  |  | Mass
09334e03-87eb-4efd-8384-bbb4081dd847 | Paraldehyde |  | Elementary flows/Emission to air/high population density | 00.00.000 |  | Elementary flow | 000123-63-7 |  |  | Mass
9b8e2871-126c-43af-bb40-c297b5b13c85 | Paraldehyde |  | Elementary flows/Emission to air/low population density | 00.00.000 |  | Elementary flow | 000123-63-7 |  |  | Mass
3ac972f6-5612-424e-8f10-88012e039afa | Paraldehyde |  | Elementary flows/Emission to air/unspecified | 00.00.000 |  | Elementary flow | 000123-63-7 |  |  | Mass
29d69aaf-09ff-317f-8af7-04115100dd16 | Paraoxon |  | Elementary flows/Emission to air/lower stratosphere + upper troposphere | 00.00.000 |  | Elementary flow | 000311-45-5 |  |  | Mass
849b63b4-15ca-3eb7-923f-07e9131ed7fc | Paraoxon |  | Elementary flows/Emission to air/high population density | 00.00.000 |  | Elementary flow | 000311-45-5 |  |  | Mass
a2d5af71-12e1-3dd3-932d-6fd13a50ddf7 | Paraoxon |  | Elementary flows/Emission to soil/industrial | 00.00.000 |  | Elementary flow | 000311-45-5 |  |  | Mass
67780d59-6c2c-3b6b-bff5-676479e7a116 | Paraoxon |  | Elementary flows/Emission to soil/agricultural | 00.00.000 |  | Elementary flow | 000311-45-5 |  |  | Mass
c04d3fce-65d3-4d01-88ae-37c2547435f5 | PARAOXON |  | Elementary flows/Emission to soil/unspecified | 00.00.000 |  | Elementary flow | 000311-45-5 |  |  | Mass
bc07ebff-64e3-3b75-ba71-8eea6db0e698 | Paraoxon |  | Elementary flows/Emission to air/indoor | 00.00.000 |  | Elementary flow | 000311-45-5 |  |  | Mass
453e2bac-49fd-36d5-8aab-acbae9d21ef2 | Paraoxon |  | Elementary flows/Emission to air/low population density | 00.00.000 |  | Elementary flow | 000311-45-5 |  |  | Mass
7aa29e3a-d0de-3fa8-8a81-b017f0be6baa | Paraoxon |  | Elementary flows/Emission to air/unspecified | 00.00.000 |  | Elementary flow | 000311-45-5 |  |  | Mass
b2822ecb-28dd-3580-8fcf-768129faafb4 | Paraoxon |  | Elementary flows/Emission to air/low population density, long-term | 00.00.000 |  | Elementary flow | 000311-45-5 |  |  | Mass
2f296ae9-2fd8-35bd-a9d5-977b8623ae1b | Paraoxon |  | Elementary flows/Emission to water/ocean | 00.00.000 |  | Elementary flow | 000311-45-5 |  |  | Mass
be334a5a-e09d-325e-8313-823c0271a474 | Paraoxon |  | Elementary flows/Emission to water/ground water, long-term | 00.00.000 |  | Elementary flow | 000311-45-5 |  |  | Mass
35b72453-2f87-31dd-bdc0-960773a752b6 | Paraoxon |  | Elementary flows/Emission to water/river | 00.00.000 |  | Elementary flow | 000311-45-5 |  |  | Mass
0aa4d1f4-948b-3ca5-89f5-bf0923fd2096 | Paraoxon |  | Elementary flows/Emission to soil/forestry | 00.00.000 |  | Elementary flow | 000311-45-5 |  |  | Mass
a6a41857-7a85-31e3-aca3-b8dc46bb4857 | Paraoxon |  | Elementary flows/Emission to water/unspecified | 00.00.000 |  | Elementary flow | 000311-45-5 |  |  | Mass
66bd62d9-24d2-4ae7-8e93-2e138fccfba6 | Paraquat |  | Elementary flows/Emission to air/lower stratosphere + upper troposphere | 00.00.000 |  | Elementary flow | 004685-14-7 |  |  | Mass
92ccf7f7-fec0-4a11-8f39-46f0727cd164 | Paraquat |  | Elementary flows/Emission to water/river, long-term | 00.00.000 |  | Elementary flow | 004685-14-7 |  |  | Mass
a2b16db8-f535-48c7-b34b-a524e738804f | Paraquat |  | Elementary flows/Emission to air/high population density | 00.00.000 |  | Elementary flow | 004685-14-7 | C12H14N2 |  | Mass
d6561e6c-e362-454f-be13-e3216282dca5 | Paraquat |  | Elementary flows/Emission to soil/industrial | 00.00.000 |  | Elementary flow | 004685-14-7 | C12H14N2 |  | Mass
ab027f8c-97e5-4b50-a043-3ace6bad7f8d | Paraquat |  | Elementary flows/Emission to water/lake | 00.00.000 |  | Elementary flow | 004685-14-7 |  |  | Mass
e170546d-a672-4840-bd7a-1c7f8b627286 | Paraquat |  | Elementary flows/Emission to soil/agricultural | 00.00.000 |  | Elementary flow | 004685-14-7 | C12H14N2 |  | Mass
3ceb2941-a2aa-47db-8c75-12b4fc841a8d | Paraquat |  | Elementary flows/Emission to water/fresh water, long-term | 00.00.000 |  | Elementary flow | 004685-14-7 |  |  | Mass
d07fb7e3-8cd7-4a9c-adbf-244e23f813ff | Paraquat |  | Elementary flows/Emission to soil/unspecified | 00.00.000 |  | Elementary flow | 004685-14-7 | C12H14N2 |  | Mass
f0506fea-1a7a-35dc-8033-50fd400311cb | Paraquat |  | Elementary flows/Emission to air/indoor | 00.00.000 |  | Elementary flow | 004685-14-7 |  |  | Mass
63e7fe5b-8549-11e0-9d78-0800200c9a66 | Paraquat |  | Elementary flows/Emission to air/low population density | 00.00.000 |  | Elementary flow | 004685-14-7 | C12H14N2 |  | Mass
e56be94e-91e2-4f97-83ab-d9681318d290 | Paraquat |  | Elementary flows/Emission to air/unspecified | 00.00.000 |  | Elementary flow | 004685-14-7 | C12H14N2 |  | Mass
3e67ef78-de2a-482b-8341-dd68c4f7b88d | Paraquat |  | Elementary flows/Emission to water/fresh water | 00.00.000 |  | Elementary flow | 004685-14-7 | C12H14N2 |  | Mass
39772f35-0b05-4f41-af38-7757d22be004 | Paraquat |  | Elementary flows/Emission to water/fossil- | 00.00.000 |  | Elementary flow | 004685-14-7 | C12H14N2 |  | Mass
d927d040-b996-489e-bda8-ce3ce235f40d | Paraquat |  | Elementary flows/Emission to air/low population density, long-term | 00.00.000 |  | Elementary flow | 004685-14-7 |  |  | Mass
5655951f-2f43-46ea-9881-3bc360824b05 | Paraquat |  | Elementary flows/Emission to water/ocean | 00.00.000 |  | Elementary flow | 004685-14-7 | C12H14N2 |  | Mass
bffc521b-12ec-4717-acaf-ef86478ae493 | Paraquat |  | Elementary flows/Emission to water/ground water, long-term | 00.00.000 |  | Elementary flow | 004685-14-7 |  |  | Mass
4ec011eb-951d-482f-9690-de4672e919b3 | Paraquat |  | Elementary flows/Emission to water/river | 00.00.000 |  | Elementary flow | 004685-14-7 |  |  | Mass
49644df2-1f2c-44b7-8abf-be0e34599277 | Paraquat |  | Elementary flows/Emission to soil/forestry | 00.00.000 |  | Elementary flow | 004685-14-7 | C12H14N2 |  | Mass
63e7fe5c-8549-11e0-9d78-0800200c9a66 | Paraquat |  | Elementary flows/Emission to water/unspecified | 00.00.000 |  | Elementary flow | 004685-14-7 | C12H14N2 |  | Mass
96676f73-3bf5-4494-8ad1-d906e430f00f | Paraquat |  | Elementary flows/Emission to water/ground water | 00.00.000 |  | Elementary flow | 004685-14-7 |  |  | Mass
12ad7b14-d7a1-31d4-ba2e-76947fbd38f7 | Paraquat | Formula: C12H14N2(++)++ | Emissions to air/Unspecified | 00.00.000 |  | Elementary flow | 004685-14-7 |  |  | Mass
1b62ae39-bd2a-395c-853a-6adbc79c849a | Paraquat | Formula: C12H14N2(++)++ | Emissions to water/river | 00.00.000 |  | Elementary flow | 004685-14-7 |  |  | Mass
dc460b84-e4e7-3f33-9b1d-10660675c9f3 | Paraquat | Formula: C12H14N2(++)++ | Emissions to soil/forestry | 00.00.000 |  | Elementary flow | 004685-14-7 |  |  | Mass
b6f6ea77-f262-317c-bf0f-80db826f9db8 | Paraquat dichloride |  | Elementary flows/Emission to air/lower stratosphere + upper troposphere | 00.00.000 |  | Elementary flow | 001910-42-5 |  |  | Mass
5ba52642-c9b8-432d-945f-5a16b7f5d52c | Paraquat dichloride |  | Elementary flows/Emission to air/high population density | 00.00.000 |  | Elementary flow | 001910-42-5 |  |  | Mass
9faabf6d-64c1-30d0-8dce-a694cff9d3a7 | Paraquat dichloride |  | Elementary flows/Emission to soil/industrial | 00.00.000 |  | Elementary flow | 001910-42-5 |  |  | Mass
8c445ba3-1098-3cda-b9d1-2b31db385b71 | Paraquat dichloride |  | Elementary flows/Emission to soil/agricultural | 00.00.000 |  | Elementary flow |  |  |  | Mass
fb6813df-3a8a-4ab7-afb0-58ef3cda3ac5 | Paraquat dichloride |  | Elementary flows/Emission to soil/unspecified | 00.00.000 |  | Elementary flow | 001910-42-5 |  |  | Mass
d5ded516-b278-364e-9a2b-cc0a97819174 | Paraquat dichloride |  | Elementary flows/Emission to air/indoor | 00.00.000 |  | Elementary flow | 001910-42-5 |  |  | Mass
562b7f27-b9ad-3092-8055-3fb0a42e88e7 | Paraquat dichloride |  | Elementary flows/Emission to air/low population density | 00.00.000 |  | Elementary flow | 001910-42-5 |  |  | Mass
0393c36b-e607-4126-af9f-463b58ea613c | Paraquat dichloride |  | Elementary flows/Emission to air/unspecified | 00.00.000 |  | Elementary flow | 001910-42-5 |  |  | Mass
daeea0d6-2033-3ea7-b991-5edbb0a43c37 | Paraquat dichloride |  | Elementary flows/Emission to air/low population density, long-term | 00.00.000 |  | Elementary flow | 001910-42-5 |  |  | Mass
be88d157-8a25-3cca-aa62-d42acc4d7a80 | Paraquat dichloride |  | Elementary flows/Emission to water/ocean | 00.00.000 |  | Elementary flow | 001910-42-5 |  |  | Mass
d3945f55-64b2-3ea1-a062-8483ebaa4c1b | Paraquat dichloride |  | Elementary flows/Emission to water/ground water, long-term | 00.00.000 |  | Elementary flow | 001910-42-5 |  |  | Mass
4ef8c1f6-fecc-3b59-a1be-4eec5aefb009 | Paraquat dichloride |  | Elementary flows/Emission to water/river | 00.00.000 |  | Elementary flow | 001910-42-5 |  |  | Mass
4d3d762b-5966-360d-a571-65ef808ad9fa | Paraquat dichloride |  | Elementary flows/Emission to soil/forestry | 00.00.000 |  | Elementary flow | 001910-42-5 |  |  | Mass
4b2752a9-9a84-3631-8297-5d647b91f9f4 | Paraquat dichloride |  | Elementary flows/Emission to water/unspecified | 00.00.000 |  | Elementary flow | 001910-42-5 |  |  | Mass
23e3a4ea-f642-387c-a69c-7821852a7c70 | Paraquat dichloride |  | Emissions to air/Unspecified | 00.00.000 |  | Elementary flow | 001910-42-5 |  |  | Mass
db6e510d-4df6-352d-95f4-cd8332002288 | Paraquat dichloride |  | Emissions to water/river | 00.00.000 |  | Elementary flow | 001910-42-5 |  |  | Mass
827e4ac9-8cf4-36a3-9759-68fa04d87c2b | Paraquat dichloride |  | Emissions to soil/agricultural | 00.00.000 |  | Elementary flow | 001910-42-5 |  |  | Mass
a2e15a6d-0c73-34b0-a9a3-2d934bc3ba54 | Paraquat dichloride |  | Emissions to soil/forestry | 00.00.000 |  | Elementary flow | 001910-42-5 |  |  | Mass
7b5f7756-2d0e-43b7-ad32-00654c31d024 | Parathion |  | Elementary flows/Emission to air/lower stratosphere + upper troposphere | 00.00.000 |  | Elementary flow | 000056-38-2 |  |  | Mass
39ea311d-7062-476f-b155-74ecd1f154e7 | Parathion |  | Elementary flows/Emission to water/river, long-term | 00.00.000 |  | Elementary flow | 000056-38-2 |  |  | Mass
a48759fd-4d84-4e9c-ade4-be74a7909ad0 | Parathion |  | Elementary flows/Emission to air/high population density | 00.00.000 |  | Elementary flow | 000056-38-2 | C10H14NO5PS |  | Mass
efc57bd4-0834-4344-bbd6-cb1cfae820e8 | Parathion |  | Elementary flows/Emission to soil/industrial | 00.00.000 |  | Elementary flow | 000056-38-2 | C10H14NO5PS |  | Mass
bc2a56f4-0259-43d6-a165-ff47379b00b6 | Parathion |  | Elementary flows/Emission to water/lake | 00.00.000 |  | Elementary flow | 000056-38-2 |  |  | Mass
e7d1072e-68ab-4fb4-b141-feb865e3082d | Parathion |  | Elementary flows/Emission to soil/agricultural | 00.00.000 |  | Elementary flow | 000056-38-2 | C10H14NO5PS |  | Mass
53d69c24-eee9-4c83-8eee-551de0e1b681 | Parathion |  | Elementary flows/Emission to water/fresh water, long-term | 00.00.000 |  | Elementary flow | 000056-38-2 |  |  | Mass
ffb43d1a-73b9-4dd9-a327-73315de32dc9 | Parathion |  | Elementary flows/Emission to soil/unspecified | 00.00.000 |  | Elementary flow | 000056-38-2 | C10H14NO5PS |  | Mass
7a62a5e0-b636-3ad3-b810-1fe97c173248 | Parathion |  | Elementary flows/Emission to air/indoor | 00.00.000 |  | Elementary flow | 000056-38-2 |  |  | Mass
5ff5375b-0dcd-4ffa-8274-962218ed644d | Parathion |  | Elementary flows/Emission to air/low population density | 00.00.000 |  | Elementary flow | 000056-38-2 | C10H14NO5PS |  | Mass
dd0f06b5-0e56-49d9-a3cd-fffce65e19cb | Parathion |  | Elementary flows/Emission to air/unspecified | 00.00.000 |  | Elementary flow | 000056-38-2 |  |  | Mass
33f176d9-d6b4-416f-9f05-8a745b4fe6fc | Parathion |  | Elementary flows/Emission to water/fresh water | 00.00.000 |  | Elementary flow | 000056-38-2 |  |  | Mass
ac48c835-dd8b-477f-b2b7-2488f02b71a7 | Parathion |  | Elementary flows/Emission to water/fossil- | 00.00.000 |  | Elementary flow | 000056-38-2 | C10H14NO5PS |  | Mass
12826de7-5418-4e05-8a76-46184b6f4a90 | Parathion |  | Elementary flows/Emission to air/low population density, long-term | 00.00.000 |  | Elementary flow | 000056-38-2 |  |  | Mass
7914b803-ed6f-4c1d-9b08-7961c34b2436 | Parathion |  | Elementary flows/Emission to water/ocean | 00.00.000 |  | Elementary flow | 000056-38-2 | C10H14NO5PS |  | Mass
aab92444-029c-4b86-b2a6-9ebe4b69d9aa | Parathion |  | Elementary flows/Emission to water/ground water, long-term | 00.00.000 |  | Elementary flow | 000056-38-2 |  |  | Mass
ea5af289-f9dd-4fde-bda8-686f9aa81875 | Parathion |  | Elementary flows/Emission to water/river | 00.00.000 |  | Elementary flow | 000056-38-2 |  |  | Mass
7300ec95-8a6e-42be-880a-48a4a54748db | Parathion |  | Elementary flows/Emission to soil/forestry | 00.00.000 |  | Elementary flow | 000056-38-2 | C10H14NO5PS |  | Mass
b54b9f4b-8b87-4dc9-b3bb-2ee4766c4e27 | Parathion |  | Elementary flows/Emission to water/unspecified | 00.00.000 |  | Elementary flow | 000056-38-2 |  |  | Mass
bf6fd845-f085-42d1-822a-812aeffc299d | Parathion |  | Elementary flows/Emission to water/ground water | 00.00.000 |  | Elementary flow | 000056-38-2 |  |  | Mass
5347b72e-440e-388b-ab0f-849c55d2bdf9 | Parathion, at regional storehouse/RER U/AusSD U |  | Economic issues/Unspecified | 00.00.000 |  | Elementary flow |  |  |  | Mass
5a037b7a-dec1-3719-acea-d2a887357a8e | Parathion, methyl |  | Elementary flows/Emission to air/indoor | 00.00.000 |  | Elementary flow | 000298-00-0 |  |  | Mass
95e7a849-3fa8-447b-8e28-2596f14942e0 | Parathion-methyl |  | Elementary flows/Emission to air/lower stratosphere + upper troposphere | 00.00.000 |  | Elementary flow | 000298-00-0 |  |  | Mass
db92b555-90a9-409b-b1b9-b3effd2f8d42 | Parathion-methyl |  | Elementary flows/Emission to water/river, long-term | 00.00.000 |  | Elementary flow | 000298-00-0 |  |  | Mass
dd5fe090-dbac-49d2-a209-76ca68935f3c | Parathion-methyl |  | Elementary flows/Emission to air/high population density | 00.00.000 |  | Elementary flow | 000298-00-0 | C8H10NO5PS |  | Mass
fcd873a9-3ce8-4bd8-aef3-9ad947e852eb | Parathion-methyl |  | Elementary flows/Emission to soil/industrial | 00.00.000 |  | Elementary flow | 000298-00-0 | C8H10NO5PS |  | Mass
4c534cc9-b04a-4209-ae89-00e9c8ddecf3 | Parathion-methyl |  | Elementary flows/Emission to water/lake | 00.00.000 |  | Elementary flow | 000298-00-0 |  |  | Mass
0d421883-2e26-4d93-b2dd-80060acbb3c1 | Parathion-methyl |  | Elementary flows/Emission to soil/agricultural | 00.00.000 |  | Elementary flow | 000298-00-0 | C8H10NO5PS |  | Mass
7354d02b-f8f1-484d-9df8-b5d1b0836534 | Parathion-methyl |  | Elementary flows/Emission to water/fresh water, long-term | 00.00.000 |  | Elementary flow | 000298-00-0 |  |  | Mass
aaf08c98-cbc1-4756-8816-c84157a7a8c0 | Parathion-methyl |  | Elementary flows/Emission to soil/unspecified | 00.00.000 |  | Elementary flow | 000298-00-0 | C8H10NO5PS |  | Mass
7ae398c0-8532-11e0-9d78-0800200c9a66 | Parathion-methyl |  | Elementary flows/Emission to air/low population density | 00.00.000 |  | Elementary flow | 000298-00-0 | C8H10NO5PS |  | Mass
6e74bad3-d0af-449d-9359-46ec12568e7c | Parathion-methyl |  | Elementary flows/Emission to air/unspecified | 00.00.000 |  | Elementary flow | 000298-00-0 | C8H10NO5PS |  | Mass
69ff034d-b83f-4ceb-8884-df2d313ec434 | Parathion-methyl |  | Elementary flows/Emission to water/fresh water | 00.00.000 |  | Elementary flow | 000298-00-0 | C8H10NO5PS |  | Mass
6a3a6f8c-9664-4645-a9dd-3fe6f0d3ddba | Parathion-methyl |  | Elementary flows/Emission to water/fossil- | 00.00.000 |  | Elementary flow | 000298-00-0 | C8H10NO5PS |  | Mass
147b6c84-0270-4c84-bb1c-3b24c80dbd72 | Parathion-methyl |  | Elementary flows/Emission to air/low population density, long-term | 00.00.000 |  | Elementary flow | 000298-00-0 |  |  | Mass
23bb9a9b-c198-437b-a7ee-e399ff11585c | Parathion-methyl |  | Elementary flows/Emission to water/ocean | 00.00.000 |  | Elementary flow | 000298-00-0 | C8H10NO5PS |  | Mass
1829d7e7-bb9a-4d61-a7d4-f2cd79963109 | Parathion-methyl |  | Elementary flows/Emission to water/ground water, long-term | 00.00.000 |  | Elementary flow | 000298-00-0 |  |  | Mass
9a0a157f-ef64-4548-89d1-76baeacb4397 | Parathion-methyl |  | Elementary flows/Emission to water/river | 00.00.000 |  | Elementary flow | 000298-00-0 |  |  | Mass
98691307-dfeb-4337-bc47-978aa78697d5 | Parathion-methyl |  | Elementary flows/Emission to soil/forestry | 00.00.000 |  | Elementary flow | 000298-00-0 | C8H10NO5PS |  | Mass
7ae398c1-8532-11e0-9d78-0800200c9a66 | Parathion-methyl |  | Elementary flows/Emission to water/unspecified | 00.00.000 |  | Elementary flow | 000298-00-0 | C8H10NO5PS |  | Mass
6778b55d-cacf-46fd-bef9-76116828a6f7 | Parathion-methyl |  | Elementary flows/Emission to water/ground water | 00.00.000 |  | Elementary flow | 000298-00-0 |  |  | Mass
80835836-2812-3682-ac33-ecf8c6d8b516 | Paromomycin |  | Elementary flows/Emission to air/lower stratosphere + upper troposphere | 00.00.000 |  | Elementary flow | 007542-37-2 |  |  | Mass
cf35e926-c9c7-3830-bcd1-4dde4864fdf0 | Paromomycin |  | Elementary flows/Emission to air/high population density | 00.00.000 |  | Elementary flow | 007542-37-2 |  |  | Mass
672826f8-de3d-3873-8b40-32d3e72212aa | Paromomycin |  | Elementary flows/Emission to soil/industrial | 00.00.000 |  | Elementary flow | 007542-37-2 |  |  | Mass
55fba4aa-38a6-3258-8d1c-1c6eabe1c97d | Paromomycin |  | Elementary flows/Emission to soil/agricultural | 00.00.000 |  | Elementary flow | 007542-37-2 |  |  | Mass
98a7b4a3-425a-3a81-b842-82f6db1c8767 | Paromomycin |  | Elementary flows/Emission to soil/unspecified | 00.00.000 |  | Elementary flow | 007542-37-2 |  |  | Mass
38d65656-7f30-3d5a-a51d-31b3231ed657 | Paromomycin |  | Elementary flows/Emission to air/indoor | 00.00.000 |  | Elementary flow | 007542-37-2 |  |  | Mass
038fe535-91b1-3983-8dee-ce2a48b4ebcf | Paromomycin |  | Elementary flows/Emission to air/low population density | 00.00.000 |  | Elementary flow | 007542-37-2 |  |  | Mass
8cb8eb58-b892-30e1-9b25-54ddcc1fcda1 | Paromomycin |  | Elementary flows/Emission to air/unspecified | 00.00.000 |  | Elementary flow | 007542-37-2 |  |  | Mass
168fdae9-bfbb-3cd8-8c62-dad6ffda188c | Paromomycin |  | Elementary flows/Emission to air/low population density, long-term | 00.00.000 |  | Elementary flow | 007542-37-2 |  |  | Mass
62e2c2e1-bd98-34d0-9c0b-cb88c426dbe1 | Paromomycin |  | Elementary flows/Emission to water/ocean | 00.00.000 |  | Elementary flow | 007542-37-2 |  |  | Mass
e58de09c-11bf-3a03-98fd-fc9d9bc53676 | Paromomycin |  | Elementary flows/Emission to water/ground water, long-term | 00.00.000 |  | Elementary flow | 007542-37-2 |  |  | Mass
cb0d8af2-0fb5-38e5-9de9-ca4122b98b34 | Paromomycin |  | Elementary flows/Emission to water/river | 00.00.000 |  | Elementary flow | 007542-37-2 |  |  | Mass
56ad62de-3a97-33fa-b854-b2ed9e30cbac | Paromomycin |  | Elementary flows/Emission to soil/forestry | 00.00.000 |  | Elementary flow | 007542-37-2 |  |  | Mass
9a373d6c-99ab-3740-90f2-d5a56072f1f2 | Paromomycin |  | Elementary flows/Emission to water/unspecified | 00.00.000 |  | Elementary flow | 007542-37-2 |  |  | Mass
252c2e43-c6e3-3010-b045-72aa0e172abb | Particulates |  | Elementary flows/Emission to air/unspecified | 00.00.000 |  | Elementary flow |  |  |  | Mass
f80eead1-54c8-3530-a8be-7a9e2394edd0 | Particulates |  | Elementary flows/Emission to air/low population density, long-term | 00.00.000 |  | Elementary flow |  |  |  | Mass
19290be1-5159-3e70-93b4-c9e760037931 | particulates (>10um) |  | Emissions to air/Unspecified | 00.00.000 |  | Elementary flow |  |  |  | Mass
0245b0e3-f250-3fac-aea1-26a7d949926d | Particulates, < 10 um |  | Elementary flows/Emission to air/lower stratosphere + upper troposphere | 00.00.000 |  | Elementary flow |  |  |  | Mass
32295152-7da7-47cb-b4a2-60ca4f246a80 | Particulates, < 10 um |  | Elementary flows/Emission to air/high population density | 00.00.000 |  | Elementary flow |  |  |  | Mass
d42f8d08-08f6-42ef-ae04-dc2025462880 | Particulates, < 10 um |  | Elementary flows/Emission to air/low population density | 00.00.000 |  | Elementary flow |  |  |  | Mass
08a91e70-3ddc-11dd-91be-0050c2490048 | Particulates, < 10 um |  | Elementary flows/Emission to air/unspecified | 00.00.000 |  | Elementary flow |  | PM10 |  | Mass
3763cdaf-e40d-480f-b147-9665bef90287 | Particulates, < 10 um |  | Elementary flows/Emission to water/fresh water | 00.00.000 |  | Elementary flow |  | PM10 |  | Mass
c1f89bab-74fe-4995-9ed4-72bb73ca45f1 | Particulates, < 10 um |  | Elementary flows/Emission to air/low population density, long-term | 00.00.000 |  | Elementary flow |  |  |  | Mass
4410a372-e77f-3c27-91ff-2d7c0e8f18bf | Particulates, < 10 um |  | Elementary flows/Emission to water/ground water | 00.00.000 |  | Elementary flow |  |  |  | Mass
19769d19-6335-348e-9878-dcebd2d65113 | Particulates, < 10 um | Formula: PM10 | Emissions to air/high. pop. | 00.00.000 |  | Elementary flow |  |  |  | Mass
49949847-823f-3516-83f6-5275cd5150f4 | Particulates, < 10 um | Formula: PM10 | Emissions to air/Unspecified | 00.00.000 |  | Elementary flow |  |  |  | Mass
4f0f45e0-b6ed-3927-9eac-55897e58fff3 | Particulates, < 10 um (mobile) |  | Elementary flows/Emission to air/lower stratosphere + upper troposphere | 00.00.000 |  | Elementary flow |  |  |  | Mass
6f93e5a6-5040-36e2-aa7d-195f56eef1ce | Particulates, < 10 um (mobile) |  | Elementary flows/Emission to air/high population density | 00.00.000 |  | Elementary flow |  |  |  | Mass
cbe8b27c-ecac-3475-b1b0-5f0abc3dda9e | Particulates, < 10 um (mobile) |  | Elementary flows/Emission to air/low population density | 00.00.000 |  | Elementary flow |  |  |  | Mass
67b5f511-45bc-4612-8bbb-282b83eb725a | Particulates, < 10 um (mobile) |  | Elementary flows/Emission to air/unspecified | 00.00.000 |  | Elementary flow |  |  |  | Mass
a8694654-e98f-3a45-b8d2-4da938b70331 | Particulates, < 10 um (mobile) |  | Elementary flows/Emission to air/low population density, long-term | 00.00.000 |  | Elementary flow |  |  |  | Mass
20267798-78eb-3957-a510-19ebf3525a9e | Particulates, < 10 um (stationary) |  | Elementary flows/Emission to air/lower stratosphere + upper troposphere | 00.00.000 |  | Elementary flow |  |  |  | Mass
82acf258-a5f4-3813-85d7-9070c470bd13 | Particulates, < 10 um (stationary) |  | Elementary flows/Emission to air/high population density | 00.00.000 |  | Elementary flow |  |  |  | Mass
912bc031-a78d-3288-b2d4-5d41dd037df2 | Particulates, < 10 um (stationary) |  | Elementary flows/Emission to air/low population density | 00.00.000 |  | Elementary flow |  |  |  | Mass
2071631d-7d90-4040-ac40-1829af0bd3c2 | Particulates, < 10 um (stationary) |  | Elementary flows/Emission to air/unspecified | 00.00.000 |  | Elementary flow |  |  |  | Mass
56ffbc8c-bf1b-3466-b5bf-f53effa642a5 | Particulates, < 10 um (stationary) |  | Elementary flows/Emission to air/low population density, long-term | 00.00.000 |  | Elementary flow |  |  |  | Mass
ddd99a3a-be86-423d-b36a-a9dc8af1b1f8 | Particulates, < 2.5 um |  | Elementary flows/Emission to air/lower stratosphere + upper troposphere | 00.00.000 |  | Elementary flow |  | PM2.5 |  | Mass
230d8a0a-517c-43fe-8357-1818dd12997a | Particulates, < 2.5 um |  | Elementary flows/Emission to air/high population density | 00.00.000 |  | Elementary flow |  | PM2.5 |  | Mass
66f50b33-fd62-4fdd-a373-c5b0de7de00d | Particulates, < 2.5 um |  | Elementary flows/Emission to air/low population density | 00.00.000 |  | Elementary flow |  | PM2.5 |  | Mass
21e46cb8-6233-4c99-bac3-c41d2ab99498 | Particulates, < 2.5 um |  | Elementary flows/Emission to air/unspecified | 00.00.000 |  | Elementary flow |  | PM2.5 |  | Mass
051aaf7a-6c1a-4e86-999f-85d5f0830df6 | Particulates, < 2.5 um |  | Elementary flows/Emission to air/low population density, long-term | 00.00.000 |  | Elementary flow |  | PM2.5 |  | Mass
ab0d2745-f93e-308f-9951-01c4a82d71c2 | Particulates, > 0.2 um, and < 2.5 um |  | Elementary flows/Emission to air/lower stratosphere + upper troposphere | 00.00.000 |  | Elementary flow |  |  |  | Mass
d5e29411-ccc4-3ea7-b0ac-05b5dfc74a4f | Particulates, > 0.2 um, and < 2.5 um |  | Elementary flows/Emission to air/low population density | 00.00.000 |  | Elementary flow |  |  |  | Mass
4d9a8790-3ddd-11dd-936e-0050c2490048 | Particulates, > 0.2 um, and < 2.5 um |  | Elementary flows/Emission to air/unspecified | 00.00.000 |  | Elementary flow |  |  |  | Mass
e22e8f39-d8f2-4702-bed3-0b95babb7788 | Particulates, > 10 um |  | Elementary flows/Emission to air/lower stratosphere + upper troposphere | 00.00.000 |  | Elementary flow |  | TPM-PM10 |  | Mass
1eb1b94c-e9d8-47ab-969b-9cca920157d8 | Particulates, > 10 um |  | Elementary flows/Emission to air/high population density | 00.00.000 |  | Elementary flow |  | TPM-PM10 |  | Mass
7678cec7-b8e1-439d-8242-99cd452834b1 | Particulates, > 10 um |  | Elementary flows/Emission to air/low population density | 00.00.000 |  | Elementary flow |  | TPM-PM10 |  | Mass
66020d27-7ae4-4e59-83a3-89214b72c40a | Particulates, > 10 um |  | Elementary flows/Emission to air/unspecified | 00.00.000 |  | Elementary flow |  | TPM-PM10 |  | Mass
6890390f-43f7-42b3-aef9-b6f35502b692 | Particulates, > 10 um |  | Elementary flows/Emission to water/fresh water | 00.00.000 |  | Elementary flow |  | TPM-PM10 |  | Mass
b001715e-60e4-4f1d-949d-1acfab65bd8f | Particulates, > 10 um |  | Elementary flows/Emission to air/low population density, long-term | 00.00.000 |  | Elementary flow |  | TPM-PM10 |  | Mass
fe0acd60-3ddc-11dd-a705-0050c2490048 | Particulates, > 10 um |  | Elementary flows/Emission to water/ocean | 00.00.000 |  | Elementary flow |  | TPM-PM10 |  | Mass
06c9378e-87b0-4600-a6e7-a940490be77f | Particulates, > 10 um |  | Elementary flows/Emission to water/unspecified | 00.00.000 |  | Elementary flow |  | TPM-PM10 |  | Mass
0ca9fc7e-e081-3887-84e7-a79bd85c5678 | Particulates, > 10 um |  | Elementary flows/Emission to water/ground water | 00.00.000 |  | Elementary flow |  |  |  | Mass
51f39696-ecd5-3ee0-a6a9-01010c251047 | Particulates, > 10 um (process) |  | Elementary flows/Emission to air/unspecified | 00.00.000 |  | Elementary flow |  |  |  | Mass
604f9273-f26b-46be-83a7-3a65280011d1 | Particulates, > 2.5 um, and < 10um |  | Elementary flows/Emission to air/lower stratosphere + upper troposphere | 00.00.000 |  | Elementary flow |  | PM10-PM2.5 |  | Mass
ccb169c3-8aae-4727-89bb-a7dd122946f3 | Particulates, > 2.5 um, and < 10um |  | Elementary flows/Emission to air/high population density | 00.00.000 |  | Elementary flow |  | PM10-PM2.5 |  | Mass
295c9740-6fdb-4676-9eb8-15e3786f713d | Particulates, > 2.5 um, and < 10um |  | Elementary flows/Emission to air/low population density | 00.00.000 |  | Elementary flow |  | PM10-PM2.5 |  | Mass
b967e1bf-f09b-4c89-8740-ace21db47bba | Particulates, > 2.5 um, and < 10um |  | Elementary flows/Emission to air/unspecified | 00.00.000 |  | Elementary flow |  | PM10-PM2.5 |  | Mass
5716c728-bd33-414d-8691-16e5534f5d37 | Particulates, > 2.5 um, and < 10um |  | Elementary flows/Emission to air/low population density, long-term | 00.00.000 |  | Elementary flow |  | PM10-PM2.5 |  | Mass
7573078a-f1bb-384f-9132-4a0df40bb32b | Particulates, diesel soot |  | Elementary flows/Emission to air/unspecified | 00.00.000 |  | Elementary flow |  |  |  | Mass
c29cdb02-4081-3eb0-b77c-39f9844c4124 | Particulates, diesel soot |  | Elementary flows/Emission to air/low population density, long-term | 00.00.000 |  | Elementary flow |  |  |  | Mass
0832fdde-5b8c-4020-a88f-4d50af37d8fd | Particulates, fine mineral fibers |  | Elementary flows/Emission to air/unspecified | 00.00.000 |  | Elementary flow |  |  |  | Mass
a665db41-77a8-3bde-8bfa-64f6fa6490b6 | Particulates, SPM |  | Elementary flows/Emission to air/unspecified | 00.00.000 |  | Elementary flow |  |  |  | Mass
e9f8018e-6e7d-3d0e-92f3-a630e7003312 | Particulates, SPM |  | Elementary flows/Emission to air/low population density, long-term | 00.00.000 |  | Elementary flow |  |  |  | Mass
7ae398c2-8532-11e0-9d78-0800200c9a66 | Particulates, unspecified |  | Elementary flows/Emission to air/low population density | 00.00.000 |  | Elementary flow |  | PM |  | Mass
7ae398c3-8532-11e0-9d78-0800200c9a66 | Particulates, unspecified |  | Elementary flows/Emission to air/unspecified | 00.00.000 |  | Elementary flow |  | PM |  | Mass
933aa823-4d33-3059-9123-99f772115ad5 | Particulates, unspecified |  | Elementary flows/Emission to air/low population density, long-term | 00.00.000 |  | Elementary flow |  |  |  | Mass
e505acd6-30ae-3ad5-9ba2-e91dcb5c9f1c | pasture establishment, SE Qld/AU S | Imported from SimaPro Waste type: not defined | Agricultural/Animal production/Animal foods | 00.00.000 |  | Product flow |  |  |  | Area
c736c381-117a-3806-993f-85b9f5c9e104 | pasture establishment, top end, NT/AU S | Imported from SimaPro Waste type: not defined | Agricultural/Animal production/Animal foods | 00.00.000 |  | Product flow |  |  |  | Area
74f9d3d5-3ae5-3304-856c-fa6619f4e7e2 | Patulin |  | Elementary flows/Emission to air/lower stratosphere + upper troposphere | 00.00.000 |  | Elementary flow | 000149-29-1 |  |  | Mass
1b397010-a347-3c2b-80bc-2cec3db30100 | Patulin |  | Elementary flows/Emission to air/high population density | 00.00.000 |  | Elementary flow | 000149-29-1 |  |  | Mass
3c26213e-3bb1-3572-a5bf-6ad95c43d217 | Patulin |  | Elementary flows/Emission to soil/agricultural | 00.00.000 |  | Elementary flow | 000149-29-1 |  |  | Mass
15b09121-f3b8-30b7-bf78-514f62206da3 | Patulin |  | Elementary flows/Emission to soil/unspecified | 00.00.000 |  | Elementary flow | 000149-29-1 |  |  | Mass
914fe5d5-bc87-3d11-9a17-cac5b9b7e89c | Patulin |  | Elementary flows/Emission to air/indoor | 00.00.000 |  | Elementary flow | 000149-29-1 |  |  | Mass
0439c8b1-d88e-3fc6-8dd3-a4eac31f06bd | Patulin |  | Elementary flows/Emission to air/low population density | 00.00.000 |  | Elementary flow | 000149-29-1 |  |  | Mass
dd0e7b09-9101-3739-a89c-ff0dcdeeea7b | Patulin |  | Elementary flows/Emission to air/unspecified | 00.00.000 |  | Elementary flow | 000149-29-1 |  |  | Mass
6dbd169a-4f6a-3db8-b8c3-44fc8bf3b822 | Patulin |  | Elementary flows/Emission to air/low population density, long-term | 00.00.000 |  | Elementary flow | 000149-29-1 |  |  | Mass
d061cf02-73a1-3b9c-9fef-b095699b1bcf | Patulin |  | Elementary flows/Emission to water/ocean | 00.00.000 |  | Elementary flow | 000149-29-1 |  |  | Mass
141c5697-f5fc-37d0-8fa8-b72ff2af2fbf | Patulin |  | Elementary flows/Emission to water/unspecified | 00.00.000 |  | Elementary flow | 000149-29-1 |  |  | Mass
5cd7be39-b036-32e7-aa86-b18434a65ea9 | PCB 28 + 31 (2,4,4'-Trichlorobiphenyl + 2,4',5-Trichlorobiphenyl) |  | Elementary flows/Emission to water/ocean | 00.00.000 |  | Elementary flow |  |  |  | Mass
031f4d68-c40a-3666-b880-0377bcf478ae | PCB 28 + 31 (2,4,4'-Trichlorobiphenyl + 2,4',5-Trichlorobiphenyl) |  | Elementary flows/Emission to water/ground water, long-term | 00.00.000 |  | Elementary flow |  |  |  | Mass
4d74217c-7e34-3258-b8ac-1a491ac5c33c | PCB 28 + 31 (2,4,4'-Trichlorobiphenyl + 2,4',5-Trichlorobiphenyl) |  | Elementary flows/Emission to water/unspecified | 00.00.000 |  | Elementary flow |  |  |  | Mass
f4a28bf8-50b0-38ec-a096-2a3715702aae | PCB 28 + 31 (2,4,4'-Trichlorobiphenyl + 2,4',5-Trichlorobiphenyl) |  | Elementary flows/Emission to water/ground water | 00.00.000 |  | Elementary flow |  |  |  | Mass
caf39ddc-0ae5-30f7-b340-64ec706a6fba | PCB 90 + 101 (2,2',3,4',5-Pentachlorobiphenyl + 2,2',4,5,5'-Pentachlorobiphenyl) |  | Elementary flows/Emission to water/ocean | 00.00.000 |  | Elementary flow |  |  |  | Mass
26f0cdcc-43ba-3103-862c-fd1705590908 | PCB 90 + 101 (2,2',3,4',5-Pentachlorobiphenyl + 2,2',4,5,5'-Pentachlorobiphenyl) |  | Elementary flows/Emission to water/ground water, long-term | 00.00.000 |  | Elementary flow |  |  |  | Mass
6cb48406-647c-3f04-afe0-78f6e1676682 | PCB 90 + 101 (2,2',3,4',5-Pentachlorobiphenyl + 2,2',4,5,5'-Pentachlorobiphenyl) |  | Elementary flows/Emission to water/unspecified | 00.00.000 |  | Elementary flow |  |  |  | Mass
cf8aeb59-033a-3488-88fa-47b4031441b8 | PCB 90 + 101 (2,2',3,4',5-Pentachlorobiphenyl + 2,2',4,5,5'-Pentachlorobiphenyl) |  | Elementary flows/Emission to water/ground water | 00.00.000 |  | Elementary flow |  |  |  | Mass
189f6ef6-b23b-40dd-9992-ed86c85c3c55 | Pd, Pd 2.0E-4%, Pt 4.8E-4%, Rh 2.4E-5%, Ni 3.7E-2%, Cu 5.2E-2% in ore |  | Elementary flows/Resource/unspecified | 00.00.000 |  | Elementary flow |  | Pd |  | Mass
4b8ac2cb-3fa6-4047-a9ab-183d9e63ccac | Pd, Pd 2.0E-4%, Pt 4.8E-4%, Rh 2.4E-5%, Ni 3.7E-2%, Cu 5.2E-2% in ore |  | Elementary flows/Resource/in ground | 00.00.000 |  | Elementary flow |  | Pd |  | Mass
6747f912-fe52-40e3-86d6-8a0fe4257455 | Pd, Pd 7.3E-4%, Pt 2.5E-4%, Rh 2.0E-5%, Ni 2.3E+0%, Cu 3.2E+0% in ore |  | Elementary flows/Resource/unspecified | 00.00.000 |  | Elementary flow |  | Pd |  | Mass
535bbc83-033b-42fe-9a68-8dc9eb420385 | Pd, Pd 7.3E-4%, Pt 2.5E-4%, Rh 2.0E-5%, Ni 2.3E+0%, Cu 3.2E+0% in ore |  | Elementary flows/Resource/in ground | 00.00.000 |  | Elementary flow |  | Pd |  | Mass
cc802c35-d967-387f-8fd2-161ab6be1d29 | peanut, average, at farm/AU S | Imported from SimaPro Waste type: not defined | Agricultural/Plant production | 00.00.000 |  | Product flow |  |  |  | Mass
1fd829fb-7c77-367f-aaf0-099548f73c66 | peanut, dryland, Northern Queensland Tablelands, Qld, at farm/AU S | Imported from SimaPro Waste type: not defined | Agricultural/Plant production/Australian regional | 00.00.000 |  | Product flow |  |  |  | Mass
7ee8f12d-583b-3492-8caf-7cc6bb287cb5 | peanut, dryland, South Burnett, Qld, at farm/AU S | Imported from SimaPro Waste type: not defined | Agricultural/Plant production/Australian regional | 00.00.000 |  | Product flow |  |  |  | Mass
c7166a57-5908-35c1-b9d4-a987efd40277 | peanut, dryland, Wide Bay , Qld, at farm/AU S | Imported from SimaPro Waste type: not defined | Agricultural/Plant production/Australian regional | 00.00.000 |  | Product flow |  |  |  | Mass
63114809-7f24-457e-9424-613b56678c03 | Peat |  | Elementary flows/Resource/unspecified | 00.00.000 |  | Elementary flow |  |  |  | Net calorific value
c5035ce2-5ee5-431f-a287-4b25da42be74 | Peat |  | Elementary flows/Resource/biotic | 00.00.000 |  | Elementary flow |  |  |  | Mass
384e875d-2237-4d74-8f62-6b04173f656b | Peat |  | Elementary flows/Resource/in ground | 00.00.000 |  | Elementary flow |  |  |  | Mass
a8dc57e3-a765-37cc-ae7d-1da33ed48c84 | peat, imported /AU S | Imported from SimaPro Waste type: not defined | Agricultural/Operations/Infrastructure | 00.00.000 |  | Product flow |  |  |  | Mass
8dc84621-c9cf-33ed-8f2f-f1f4c500044e | Peat/kg |  | Elementary flows/Resource/unspecified | 00.00.000 |  | Elementary flow |  |  |  | Mass
1939f8a8-d868-4eb3-9b2c-5feeda942af3 | peat; 8.4 MJ/kg |  | Elementary flows/Resource/in ground | 00.00.000 |  | Elementary flow |  |  |  | Net calorific value
77463cf9-bd1f-37e3-abc9-13e894c0f0d6 | Pebulate |  | Elementary flows/Emission to air/lower stratosphere + upper troposphere | 00.00.000 |  | Elementary flow | 001114-71-2 |  |  | Mass
04b9e5d3-99b1-3478-859f-6ce5eb890f29 | Pebulate |  | Elementary flows/Emission to water/river, long-term | 00.00.000 |  | Elementary flow | 001114-71-2 |  |  | Mass
39aafebf-1704-4ba4-bb9d-5e590a33d899 | PEBULATE |  | Elementary flows/Emission to air/high population density | 00.00.000 |  | Elementary flow | 001114-71-2 |  |  | Mass
9d67fd1f-6770-34e6-8d33-9ec8e7a77629 | Pebulate |  | Elementary flows/Emission to soil/industrial | 00.00.000 |  | Elementary flow | 001114-71-2 |  |  | Mass
dbc7d7e9-234e-382f-b213-fff2cbab0c6c | Pebulate |  | Elementary flows/Emission to water/lake | 00.00.000 |  | Elementary flow | 001114-71-2 |  |  | Mass
9e42acf7-0ec3-428b-a733-7b353d76682c | PEBULATE |  | Elementary flows/Emission to soil/agricultural | 00.00.000 |  | Elementary flow | 001114-71-2 |  |  | Mass
62b0ecba-d4cd-4566-b10d-cbaad95cd386 | PEBULATE |  | Elementary flows/Emission to soil/unspecified | 00.00.000 |  | Elementary flow | 001114-71-2 |  |  | Mass
025560af-dab6-3f57-8547-083a2700e3f4 | Pebulate |  | Elementary flows/Emission to air/indoor | 00.00.000 |  | Elementary flow | 001114-71-2 |  |  | Mass
2a5aaed2-be79-3155-9b0e-90ca4afcd94f | Pebulate |  | Elementary flows/Emission to air/low population density | 00.00.000 |  | Elementary flow | 001114-71-2 |  |  | Mass
c6d16d19-fdce-492f-8094-af69f627afca | PEBULATE |  | Elementary flows/Emission to air/unspecified | 00.00.000 |  | Elementary flow | 001114-71-2 |  |  | Mass
cafc0d0c-293d-35f0-9e8e-f9eede1b2416 | Pebulate |  | Elementary flows/Emission to air/low population density, long-term | 00.00.000 |  | Elementary flow | 001114-71-2 |  |  | Mass
9c6a9d16-1eee-3991-8a9b-68d1b78a6532 | Pebulate |  | Elementary flows/Emission to water/ocean | 00.00.000 |  | Elementary flow | 001114-71-2 |  |  | Mass
d0947e29-e9df-3c0b-b3d3-8b526b23ed10 | Pebulate |  | Elementary flows/Emission to water/ground water, long-term | 00.00.000 |  | Elementary flow | 001114-71-2 |  |  | Mass
cfce1f27-45ff-3b21-a7c7-382cdd927e54 | Pebulate |  | Elementary flows/Emission to water/river | 00.00.000 |  | Elementary flow | 001114-71-2 |  |  | Mass
7acbb8c0-7515-3738-9cc8-a1b9ca8ebf0f | Pebulate |  | Elementary flows/Emission to soil/forestry | 00.00.000 |  | Elementary flow | 001114-71-2 |  |  | Mass
ce5034e5-d72e-45ab-a7e3-d65c985021f1 | PEBULATE |  | Elementary flows/Emission to water/unspecified | 00.00.000 |  | Elementary flow | 001114-71-2 |  |  | Mass
88723bdb-9793-3750-9b2c-d851d9828923 | Pebulate |  | Elementary flows/Emission to water/ground water | 00.00.000 |  | Elementary flow | 001114-71-2 |  |  | Mass
e5a71316-6cf1-3398-aa2c-17a5329e26cc | Penconazole |  | Elementary flows/Emission to air/lower stratosphere + upper troposphere | 00.00.000 |  | Elementary flow | 066246-88-6 |  |  | Mass
a5c01c10-a0c2-326e-8bbe-c1a567361dd1 | Penconazole |  | Elementary flows/Emission to air/high population density | 00.00.000 |  | Elementary flow | 066246-88-6 |  |  | Mass
fc9e3869-5dce-3dc3-977c-ef38edef104a | Penconazole |  | Elementary flows/Emission to soil/industrial | 00.00.000 |  | Elementary flow | 066246-88-6 |  |  | Mass
6614a56b-f554-45e1-bed2-16fac9da24e0 | Penconazole |  | Elementary flows/Emission to soil/agricultural | 00.00.000 |  | Elementary flow | 066246-88-6 |  |  | Mass
5bfe9182-114f-44b1-b43c-8299b5822da3 | Penconazole |  | Elementary flows/Emission to soil/unspecified | 00.00.000 |  | Elementary flow | 066246-88-6 |  |  | Mass
334744b4-fbb6-326b-8db8-a62068976e5f | Penconazole |  | Elementary flows/Emission to air/indoor | 00.00.000 |  | Elementary flow | 066246-88-6 |  |  | Mass
53bb8d67-7e45-306d-a14b-3694062b83ea | Penconazole |  | Elementary flows/Emission to air/low population density | 00.00.000 |  | Elementary flow | 066246-88-6 |  |  | Mass
c5738f9a-1685-3198-9a53-4ec6337e614c | Penconazole |  | Elementary flows/Emission to air/unspecified | 00.00.000 |  | Elementary flow | 066246-88-6 |  |  | Mass
023e6068-375a-325a-b0b1-27575e2ac2de | Penconazole |  | Elementary flows/Emission to air/low population density, long-term | 00.00.000 |  | Elementary flow | 066246-88-6 |  |  | Mass
1e2a7263-5532-30ff-82df-87f259a15cb1 | Penconazole |  | Elementary flows/Emission to water/ocean | 00.00.000 |  | Elementary flow | 066246-88-6 |  |  | Mass
eccaee75-e3f7-3e7b-a68b-09faedf1ffea | Penconazole |  | Elementary flows/Emission to water/ground water, long-term | 00.00.000 |  | Elementary flow | 066246-88-6 |  |  | Mass
f62a9056-6959-3486-af21-fed8c66898ab | Penconazole |  | Elementary flows/Emission to water/river | 00.00.000 |  | Elementary flow | 066246-88-6 |  |  | Mass
6aca03eb-c15b-31b0-9c4c-bc27fb7c1e9f | Penconazole |  | Elementary flows/Emission to soil/forestry | 00.00.000 |  | Elementary flow | 066246-88-6 |  |  | Mass
bcf29730-e674-33c4-bfd1-3d2a03a251fb | Penconazole |  | Elementary flows/Emission to water/unspecified | 00.00.000 |  | Elementary flow | 066246-88-6 |  |  | Mass
5beec192-4db9-33bd-9c03-f8460091b517 | Pencycuron |  | Elementary flows/Emission to air/lower stratosphere + upper troposphere | 00.00.000 |  | Elementary flow | 066063-05-6 |  |  | Mass
e724a5b2-5f60-34ea-9a83-b4ea65549c87 | Pencycuron |  | Elementary flows/Emission to air/high population density | 00.00.000 |  | Elementary flow | 066063-05-6 |  |  | Mass
eb531808-5787-3884-bad2-0ad8a7d0a502 | Pencycuron |  | Elementary flows/Emission to soil/industrial | 00.00.000 |  | Elementary flow | 066063-05-6 |  |  | Mass
9a82ae3c-0e87-457c-8778-b873451ec0af | PENCYCURON |  | Elementary flows/Emission to soil/agricultural | 00.00.000 |  | Elementary flow | 066063-05-6 |  |  | Mass
0204a63f-145d-4de8-91e7-ce2d3e3ab607 | PENCYCURON |  | Elementary flows/Emission to soil/unspecified | 00.00.000 |  | Elementary flow | 066063-05-6 |  |  | Mass
012f669b-8842-3221-bc3c-313cabbae264 | Pencycuron |  | Elementary flows/Emission to air/indoor | 00.00.000 |  | Elementary flow | 066063-05-6 |  |  | Mass
f16903dd-3656-3620-bae4-d006c1cad801 | Pencycuron |  | Elementary flows/Emission to air/low population density | 00.00.000 |  | Elementary flow | 066063-05-6 |  |  | Mass
daf19ee2-9101-3a37-a4f4-75cb826ad1d9 | Pencycuron |  | Elementary flows/Emission to air/unspecified | 00.00.000 |  | Elementary flow | 066063-05-6 |  |  | Mass
fe1c939a-0143-30e1-9f1d-baba456d1543 | Pencycuron |  | Elementary flows/Emission to air/low population density, long-term | 00.00.000 |  | Elementary flow | 066063-05-6 |  |  | Mass
3bb919e9-5a30-3321-b798-9d3e5260ad87 | Pencycuron |  | Elementary flows/Emission to water/ocean | 00.00.000 |  | Elementary flow | 066063-05-6 |  |  | Mass
bb06b5fe-557f-3d7b-b2b7-be3d9c788cb9 | Pencycuron |  | Elementary flows/Emission to water/ground water, long-term | 00.00.000 |  | Elementary flow | 066063-05-6 |  |  | Mass
45a9f3c6-d51b-383a-89b1-e3868d188e49 | Pencycuron |  | Elementary flows/Emission to water/river | 00.00.000 |  | Elementary flow | 066063-05-6 |  |  | Mass
a599222c-1a4a-3134-9d4e-31773a6e0726 | Pencycuron |  | Elementary flows/Emission to soil/forestry | 00.00.000 |  | Elementary flow | 066063-05-6 |  |  | Mass
bb6821d7-b1c8-3db5-8275-b483d3180fb7 | Pencycuron |  | Elementary flows/Emission to water/unspecified | 00.00.000 |  | Elementary flow | 066063-05-6 |  |  | Mass
972c1ad0-c49d-4083-8c44-78b7c2914eaa | Pendimethalin |  | Elementary flows/Emission to air/lower stratosphere + upper troposphere | 00.00.000 |  | Elementary flow | 040487-42-1 |  |  | Mass
3b4dde36-8ae2-4c38-b3d6-eb7875fde53f | Pendimethalin |  | Elementary flows/Emission to water/river, long-term | 00.00.000 |  | Elementary flow | 040487-42-1 |  |  | Mass
d531bc1a-540c-4e9c-bb16-ecd466d3cffa | Pendimethalin |  | Elementary flows/Emission to air/high population density | 00.00.000 |  | Elementary flow | 040487-42-1 | C13H19N3O4 |  | Mass
214b05cd-c697-426c-9350-c0eed68f3fbd | Pendimethalin |  | Elementary flows/Emission to soil/industrial | 00.00.000 |  | Elementary flow | 040487-42-1 | C13H19N3O4 |  | Mass
96351cef-e1cb-4a8a-8f88-98311c7e37dd | Pendimethalin |  | Elementary flows/Emission to water/lake | 00.00.000 |  | Elementary flow | 040487-42-1 |  |  | Mass
9cbbd44e-bc02-4586-9d58-e223db6f5e24 | Pendimethalin |  | Elementary flows/Emission to soil/agricultural | 00.00.000 |  | Elementary flow | 040487-42-1 | C13H19N3O4 |  | Mass
90cce970-bcf2-49c3-855e-03e20ab94069 | Pendimethalin |  | Elementary flows/Emission to water/fresh water, long-term | 00.00.000 |  | Elementary flow | 040487-42-1 |  |  | Mass
e098131a-8cb8-4478-8996-d63b0e3d77f5 | Pendimethalin |  | Elementary flows/Emission to soil/unspecified | 00.00.000 |  | Elementary flow | 040487-42-1 | C13H19N3O4 |  | Mass
5446af1e-15de-36bd-9862-35c9b68ba1b6 | Pendimethalin |  | Elementary flows/Emission to air/indoor | 00.00.000 |  | Elementary flow | 040487-42-1 |  |  | Mass
63e7fe5d-8549-11e0-9d78-0800200c9a66 | Pendimethalin |  | Elementary flows/Emission to air/low population density | 00.00.000 |  | Elementary flow | 040487-42-1 | C13H19N3O4 |  | Mass
4a669660-9e79-41af-bd2c-2e5c28ddd866 | Pendimethalin |  | Elementary flows/Emission to air/unspecified | 00.00.000 |  | Elementary flow | 040487-42-1 | C13H19N3O4 |  | Mass
dd956184-90cb-460e-9fd8-9ea67bd61352 | Pendimethalin |  | Elementary flows/Emission to water/fresh water | 00.00.000 |  | Elementary flow | 040487-42-1 | C13H19N3O4 |  | Mass
d5d2076f-5c2e-44f6-85cd-f7921b9efa4f | Pendimethalin |  | Elementary flows/Emission to water/fossil- | 00.00.000 |  | Elementary flow | 040487-42-1 | C13H19N3O4 |  | Mass
195e0a29-e62d-47fc-b1f6-7155939e2b25 | Pendimethalin |  | Elementary flows/Emission to water/surface water | 00.00.000 |  | Elementary flow | 040487-42-1 |  |  | Mass
27d32078-86d3-44e7-94ef-f436ee92a46f | Pendimethalin |  | Elementary flows/Emission to air/low population density, long-term | 00.00.000 |  | Elementary flow | 040487-42-1 |  |  | Mass
0d2f8a6c-f130-4123-a949-4f6f4cf0674a | Pendimethalin |  | Elementary flows/Emission to water/ocean | 00.00.000 |  | Elementary flow | 040487-42-1 | C13H19N3O4 |  | Mass
412bb617-0c21-480d-8f83-62f3583f3e69 | Pendimethalin |  | Elementary flows/Emission to water/ground water, long-term | 00.00.000 |  | Elementary flow | 040487-42-1 |  |  | Mass
37daa8da-e6cd-417d-b4ec-e1303bb28264 | Pendimethalin |  | Elementary flows/Emission to water/river | 00.00.000 |  | Elementary flow | 040487-42-1 |  |  | Mass
5ce63a44-028c-4a1b-8ac5-3b78bc7ca7db | Pendimethalin |  | Elementary flows/Emission to soil/forestry | 00.00.000 |  | Elementary flow | 040487-42-1 | C13H19N3O4 |  | Mass
63e7fe5e-8549-11e0-9d78-0800200c9a66 | Pendimethalin |  | Elementary flows/Emission to water/unspecified | 00.00.000 |  | Elementary flow | 040487-42-1 | C13H19N3O4 |  | Mass
78c46aee-01e8-42d5-8914-12ec03819082 | Pendimethalin |  | Elementary flows/Emission to water/ground water | 00.00.000 |  | Elementary flow | 040487-42-1 |  |  | Mass
1cf37315-f4a0-3436-9ad3-11078ca31130 | Pendimethalin | Formula: C13H19N3O4 | Emissions to water/river | 00.00.000 |  | Elementary flow | 040487-42-1 |  |  | Mass
12700f55-9a1a-30b7-85ee-4a25a459f797 | Pendimethalin, at regional storage/RER U/AusSD U |  | Economic issues/Unspecified | 00.00.000 |  | Elementary flow |  |  |  | Mass
3c9fee66-e8a2-4052-a69f-c03b32fd2dde | Penoxsulam |  | Elementary flows/Emission to soil/agricultural | 00.00.000 |  | Elementary flow | 219714-96-2 |  |  | Mass
b815c9ec-55fd-3fbe-923e-c19adab9dde9 | Pentabromodifluoropropane |  | Elementary flows/Emission to air/unspecified | 00.00.000 |  | Elementary flow |  |  |  | Mass
635a2606-b91c-3df7-bd78-548c8433a233 | Pentabromodiphenyl ether |  | Elementary flows/Emission to air/lower stratosphere + upper troposphere | 00.00.000 |  | Elementary flow | 032534-81-9 |  |  | Mass
9ec28bea-b252-3fc1-a76d-ddf735e5be42 | Pentabromodiphenyl ether |  | Elementary flows/Emission to soil/industrial | 00.00.000 |  | Elementary flow | 032534-81-9 |  |  | Mass
e4475541-9cd0-31f2-806d-45daa4b81af8 | Pentabromodiphenyl ether |  | Elementary flows/Emission to soil/agricultural | 00.00.000 |  | Elementary flow | 032534-81-9 |  |  | Mass
992c3ef6-121b-3af5-9816-3ead38b78bfb | Pentabromodiphenyl ether |  | Elementary flows/Emission to soil/unspecified | 00.00.000 |  | Elementary flow | 032534-81-9 |  |  | Mass
b565fcf1-a1bc-37f9-9966-3ef7f6df58b0 | Pentabromodiphenyl ether |  | Elementary flows/Emission to air/low population density | 00.00.000 |  | Elementary flow | 032534-81-9 |  |  | Mass
99102964-1e7f-34d3-9ba5-2f02df9bb647 | Pentabromodiphenyl ether |  | Elementary flows/Emission to air/unspecified | 00.00.000 |  | Elementary flow | 032534-81-9 |  |  | Mass
b5c00d83-c5ff-32ef-8c74-61b3d1c51db9 | Pentabromodiphenyl ether |  | Elementary flows/Emission to air/low population density, long-term | 00.00.000 |  | Elementary flow | 032534-81-9 |  |  | Mass
cd7ecc39-4752-3f92-87fc-f6eb40d3e6da | Pentabromodiphenyl ether |  | Elementary flows/Emission to water/ocean | 00.00.000 |  | Elementary flow | 032534-81-9 |  |  | Mass
9503b67f-5989-36e4-9357-abf3050e0f7e | Pentabromodiphenyl ether |  | Elementary flows/Emission to water/ground water, long-term | 00.00.000 |  | Elementary flow | 032534-81-9 |  |  | Mass
a0068b7c-bf53-3e7f-86db-4067488bb848 | Pentabromodiphenyl ether |  | Elementary flows/Emission to soil/forestry | 00.00.000 |  | Elementary flow | 032534-81-9 |  |  | Mass
16990557-fff7-3a10-9aca-f3adbac0ff97 | Pentabromodiphenyl ether |  | Elementary flows/Emission to water/unspecified | 00.00.000 |  | Elementary flow | 032534-81-9 |  |  | Mass
799898af-535f-3ca6-b9c1-d216a55ad3ef | Pentabromodiphenyl ether |  | Elementary flows/Emission to water/ground water | 00.00.000 |  | Elementary flow | 032534-81-9 |  |  | Mass
e70c27b9-414d-30c6-8302-57de61d2021b | Pentabromofluoropropane |  | Elementary flows/Emission to air/unspecified | 00.00.000 |  | Elementary flow |  |  |  | Mass
9fb95e9e-54d9-3809-88a0-0ee694b74e48 | Pentabromophenol |  | Elementary flows/Emission to air/lower stratosphere + upper troposphere | 00.00.000 |  | Elementary flow | 000608-71-9 |  |  | Mass
332452a4-bb24-326a-a300-bcbed7784466 | Pentabromophenol |  | Elementary flows/Emission to air/high population density | 00.00.000 |  | Elementary flow | 000608-71-9 |  |  | Mass
b825efea-5d9d-39b3-bb71-004a644f9b61 | Pentabromophenol |  | Elementary flows/Emission to soil/industrial | 00.00.000 |  | Elementary flow | 000608-71-9 |  |  | Mass
96dbb598-55ad-33f9-bef5-3416607308c8 | Pentabromophenol |  | Elementary flows/Emission to soil/agricultural | 00.00.000 |  | Elementary flow | 000608-71-9 |  |  | Mass
e60a7603-1f88-4f5e-b745-66a308a8ca10 | PENTABROMOPHENOL |  | Elementary flows/Emission to soil/unspecified | 00.00.000 |  | Elementary flow | 000608-71-9 |  |  | Mass
29affb35-13f1-39b5-83ba-46f4b7908540 | Pentabromophenol |  | Elementary flows/Emission to air/indoor | 00.00.000 |  | Elementary flow | 000608-71-9 |  |  | Mass
21bba41f-f565-39e8-8e4c-aaff121c3d58 | Pentabromophenol |  | Elementary flows/Emission to air/low population density | 00.00.000 |  | Elementary flow | 000608-71-9 |  |  | Mass
8ade6063-ff7e-34aa-83b1-ec7c356fef86 | Pentabromophenol |  | Elementary flows/Emission to air/unspecified | 00.00.000 |  | Elementary flow | 000608-71-9 |  |  | Mass
e4ae8645-0dea-384c-8898-c8651ef3bf1b | Pentabromophenol |  | Elementary flows/Emission to air/low population density, long-term | 00.00.000 |  | Elementary flow | 000608-71-9 |  |  | Mass
556b67f6-5471-345a-9467-ac1dd6b9834a | Pentabromophenol |  | Elementary flows/Emission to water/ocean | 00.00.000 |  | Elementary flow | 000608-71-9 |  |  | Mass
fc54ee81-7da9-3f59-ab5c-a35db2f3ee8a | Pentabromophenol |  | Elementary flows/Emission to water/ground water, long-term | 00.00.000 |  | Elementary flow | 000608-71-9 |  |  | Mass
d9f6281a-7089-3b47-b8ad-689022ca9b42 | Pentabromophenol |  | Elementary flows/Emission to water/river | 00.00.000 |  | Elementary flow | 000608-71-9 |  |  | Mass
5a90bbd0-0408-3e4c-b5ad-e47a4d3e3a17 | Pentabromophenol |  | Elementary flows/Emission to soil/forestry | 00.00.000 |  | Elementary flow | 000608-71-9 |  |  | Mass
3df7f47b-4e3b-3e44-89bf-2452b13ddf0e | Pentabromophenol |  | Elementary flows/Emission to water/unspecified | 00.00.000 |  | Elementary flow | 000608-71-9 |  |  | Mass
c40dbd2f-9e8a-3f83-a451-ca8067b61c6c | Pentachloroaniline |  | Elementary flows/Emission to air/lower stratosphere + upper troposphere | 00.00.000 |  | Elementary flow | 000527-20-8 |  |  | Mass
0275088c-cb7c-3295-b4a2-a718ed0d9208 | Pentachloroaniline |  | Elementary flows/Emission to air/high population density | 00.00.000 |  | Elementary flow | 000527-20-8 |  |  | Mass
71d91f30-1d0e-3c9b-87b5-758fef707bb6 | Pentachloroaniline |  | Elementary flows/Emission to soil/industrial | 00.00.000 |  | Elementary flow | 000527-20-8 |  |  | Mass
3fcf188c-3c28-3cc8-96f4-e9fb4447fc7f | Pentachloroaniline |  | Elementary flows/Emission to soil/agricultural | 00.00.000 |  | Elementary flow | 000527-20-8 |  |  | Mass
3e1c67b1-98e7-45dc-be59-7eb71e4fcaed | PENTACHLOROANILINE |  | Elementary flows/Emission to soil/unspecified | 00.00.000 |  | Elementary flow | 000527-20-8 |  |  | Mass
73bbe88f-0d4e-34f3-8845-cbcc87c7eee4 | Pentachloroaniline |  | Elementary flows/Emission to air/indoor | 00.00.000 |  | Elementary flow | 000527-20-8 |  |  | Mass
92bee64d-23d8-32f4-a4b3-1fda74d84439 | Pentachloroaniline |  | Elementary flows/Emission to air/low population density | 00.00.000 |  | Elementary flow | 000527-20-8 |  |  | Mass
22cfd6e6-9d1d-3a12-a812-6c834f1c7510 | Pentachloroaniline |  | Elementary flows/Emission to air/unspecified | 00.00.000 |  | Elementary flow | 000527-20-8 |  |  | Mass
9f61eadd-6e10-3632-9f9d-f82d0ccf7e41 | Pentachloroaniline |  | Elementary flows/Emission to air/low population density, long-term | 00.00.000 |  | Elementary flow | 000527-20-8 |  |  | Mass
a451e9ce-fd26-3ddb-8e88-5fc7c72204d4 | Pentachloroaniline |  | Elementary flows/Emission to water/ocean | 00.00.000 |  | Elementary flow | 000527-20-8 |  |  | Mass
64ca3e47-d78e-3075-8594-5c6d10763488 | Pentachloroaniline |  | Elementary flows/Emission to water/ground water, long-term | 00.00.000 |  | Elementary flow | 000527-20-8 |  |  | Mass
a3aaa0e4-6b9c-31c7-b873-4daca8659b47 | Pentachloroaniline |  | Elementary flows/Emission to water/river | 00.00.000 |  | Elementary flow | 000527-20-8 |  |  | Mass
7570029b-22cf-3737-90b5-dd6af58cf4da | Pentachloroaniline |  | Elementary flows/Emission to soil/forestry | 00.00.000 |  | Elementary flow | 000527-20-8 |  |  | Mass
d145cd09-1a25-3fd5-be6b-9079c5210d2a | Pentachloroaniline |  | Elementary flows/Emission to water/unspecified | 00.00.000 |  | Elementary flow | 000527-20-8 |  |  | Mass
e8bcd14b-c4e1-4089-b2cb-f088a7656f40 | PENTACHLOROANISOLE |  | Elementary flows/Emission to soil/unspecified | 00.00.000 |  | Elementary flow | 001825-21-4 |  |  | Mass
492e8037-2b6b-4dbe-8776-237d9ee69272 | PENTACHLOROANISOLE |  | Elementary flows/Emission to air/unspecified | 00.00.000 |  | Elementary flow | 001825-21-4 |  |  | Mass
73d1ceb6-3f8a-3755-b046-d34b6a8501e8 | Pentachlorobenzyl alcohol |  | Elementary flows/Emission to air/lower stratosphere + upper troposphere | 00.00.000 |  | Elementary flow | 016022-69-8 |  |  | Mass
b1767874-e864-3481-9c33-c0149f2d8e54 | Pentachlorobenzyl alcohol |  | Elementary flows/Emission to air/high population density | 00.00.000 |  | Elementary flow | 016022-69-8 |  |  | Mass
d53490d8-7cae-3634-9cba-cb6e1a646916 | Pentachlorobenzyl alcohol |  | Elementary flows/Emission to soil/industrial | 00.00.000 |  | Elementary flow | 016022-69-8 |  |  | Mass
0f1e1600-0b3b-3461-8c2c-220138ff60ec | Pentachlorobenzyl alcohol |  | Elementary flows/Emission to soil/agricultural | 00.00.000 |  | Elementary flow | 016022-69-8 |  |  | Mass
c5044d29-9bcf-47f3-a1eb-2c5733c4638f | PENTACHLOROBENZYL ALCOHOL |  | Elementary flows/Emission to soil/unspecified | 00.00.000 |  | Elementary flow | 016022-69-8 |  |  | Mass
d39dbb9b-aee2-3180-b0cf-3a33570b57fc | Pentachlorobenzyl alcohol |  | Elementary flows/Emission to air/indoor | 00.00.000 |  | Elementary flow | 016022-69-8 |  |  | Mass
46df39fc-f5ac-380c-934d-32535334a11e | Pentachlorobenzyl alcohol |  | Elementary flows/Emission to air/low population density | 00.00.000 |  | Elementary flow | 016022-69-8 |  |  | Mass
134ede22-83ab-3c4f-b8d3-4782b72c6c2d | Pentachlorobenzyl alcohol |  | Elementary flows/Emission to air/unspecified | 00.00.000 |  | Elementary flow | 016022-69-8 |  |  | Mass
9299e43d-9499-390d-92ec-188177c82f99 | Pentachlorobenzyl alcohol |  | Elementary flows/Emission to air/low population density, long-term | 00.00.000 |  | Elementary flow | 016022-69-8 |  |  | Mass
43a661ab-78cc-3b57-9393-c36b27b5eaf2 | Pentachlorobenzyl alcohol |  | Elementary flows/Emission to water/ocean | 00.00.000 |  | Elementary flow | 016022-69-8 |  |  | Mass
938a5cfb-838a-3f72-a468-36b0c37371c8 | Pentachlorobenzyl alcohol |  | Elementary flows/Emission to water/ground water, long-term | 00.00.000 |  | Elementary flow | 016022-69-8 |  |  | Mass
dd34cd43-6e40-3eaf-b66b-ed63336dc2d0 | Pentachlorobenzyl alcohol |  | Elementary flows/Emission to water/river | 00.00.000 |  | Elementary flow | 016022-69-8 |  |  | Mass
84987367-4a28-30e2-b1a7-e39ea4c71199 | Pentachlorobenzyl alcohol |  | Elementary flows/Emission to soil/forestry | 00.00.000 |  | Elementary flow | 016022-69-8 |  |  | Mass
340efdbe-fc5d-36ed-8b13-77c111f51525 | Pentachlorobenzyl alcohol |  | Elementary flows/Emission to water/unspecified | 00.00.000 |  | Elementary flow | 016022-69-8 |  |  | Mass
0c04d6ba-e093-46a5-8612-463c9beb5169 | Pentachloroethane |  | Elementary flows/Emission to air/lower stratosphere + upper troposphere | 00.00.000 |  | Elementary flow | 000076-01-7 |  |  | Mass
25d2d500-18d1-4538-9cd0-581f62bb90ae | Pentachloroethane |  | Elementary flows/Emission to water/river, long-term | 00.00.000 |  | Elementary flow | 000076-01-7 |  |  | Mass
9290d388-841a-4589-add4-0eec5d050ef8 | Pentachloroethane |  | Elementary flows/Emission to air/high population density | 00.00.000 |  | Elementary flow | 000076-01-7 |  |  | Mass
c04a93f1-bd78-43ec-89c1-e54d7f242197 | Pentachloroethane |  | Elementary flows/Emission to soil/industrial | 00.00.000 |  | Elementary flow | 000076-01-7 |  |  | Mass
d2964977-fc73-4533-a8a9-1710ccfe3294 | Pentachloroethane |  | Elementary flows/Emission to water/lake | 00.00.000 |  | Elementary flow | 000076-01-7 |  |  | Mass
b05f892b-04d4-48c7-9c5d-f375a41b1716 | Pentachloroethane |  | Elementary flows/Emission to soil/agricultural | 00.00.000 |  | Elementary flow | 000076-01-7 |  |  | Mass
184a75dc-88a2-4d3b-83b4-525c077daf93 | Pentachloroethane |  | Elementary flows/Emission to water/fresh water, long-term | 00.00.000 |  | Elementary flow | 000076-01-7 |  |  | Mass
354f2135-b217-434b-9d4e-8feeeef16867 | Pentachloroethane |  | Elementary flows/Emission to soil/unspecified | 00.00.000 |  | Elementary flow | 000076-01-7 |  |  | Mass
3c49dd31-42f9-4a19-9eab-15f6308c2e65 | Pentachloroethane |  | Elementary flows/Emission to air/low population density | 00.00.000 |  | Elementary flow | 000076-01-7 |  |  | Mass
82b47f3b-16cd-4227-9cca-7580d730b011 | Pentachloroethane |  | Elementary flows/Emission to air/unspecified | 00.00.000 |  | Elementary flow | 000076-01-7 |  |  | Mass
30e0050c-0866-405e-bb09-170be22ead63 | Pentachloroethane |  | Elementary flows/Emission to water/fresh water | 00.00.000 |  | Elementary flow | 000076-01-7 |  |  | Mass
ceba79cd-17fa-43f3-83a5-97ec0d6f6d16 | Pentachloroethane |  | Elementary flows/Emission to water/fossil- | 00.00.000 |  | Elementary flow | 000076-01-7 |  |  | Mass
c67f8aa5-0dfe-4732-97bb-c2fcc0d96703 | Pentachloroethane |  | Elementary flows/Emission to air/low population density, long-term | 00.00.000 |  | Elementary flow | 000076-01-7 |  |  | Mass
bb878e25-a186-48b9-bc92-9aed151db2bc | Pentachloroethane |  | Elementary flows/Emission to water/ocean | 00.00.000 |  | Elementary flow | 000076-01-7 |  |  | Mass
d987973b-b9b4-4ef3-a6db-fe1f74db6b1f | Pentachloroethane |  | Elementary flows/Emission to water/ground water, long-term | 00.00.000 |  | Elementary flow | 000076-01-7 |  |  | Mass
b9d997ee-ecd9-43d9-9270-7208755a641b | Pentachloroethane |  | Elementary flows/Emission to water/river | 00.00.000 |  | Elementary flow | 000076-01-7 |  |  | Mass
defad0f4-7122-4bac-805a-03919805018f | Pentachloroethane |  | Elementary flows/Emission to soil/forestry | 00.00.000 |  | Elementary flow | 000076-01-7 |  |  | Mass
4595a96c-de6d-4920-bd3e-577e1bf7eece | Pentachloroethane |  | Elementary flows/Emission to water/unspecified | 00.00.000 |  | Elementary flow | 000076-01-7 |  |  | Mass
246af5d0-349d-4445-ac04-1827cff9a378 | Pentachloroethane |  | Elementary flows/Emission to water/ground water | 00.00.000 |  | Elementary flow | 000076-01-7 |  |  | Mass
0e39de40-21de-3406-978d-9c4bdc4cceff | Pentachlorophenol, na salt |  | Elementary flows/Emission to air/lower stratosphere + upper troposphere | 00.00.000 |  | Elementary flow | 000131-52-2 |  |  | Mass
cd9536d6-8f4d-3909-ac57-4954137f6427 | Pentachlorophenol, na salt |  | Elementary flows/Emission to air/high population density | 00.00.000 |  | Elementary flow | 000131-52-2 |  |  | Mass
875ec85e-b78c-3874-9f13-2bcc9daced71 | Pentachlorophenol, na salt |  | Elementary flows/Emission to soil/industrial | 00.00.000 |  | Elementary flow | 000131-52-2 |  |  | Mass
1fbcf398-c113-3821-aebc-518f6598cf95 | Pentachlorophenol, na salt |  | Elementary flows/Emission to soil/agricultural | 00.00.000 |  | Elementary flow | 000131-52-2 |  |  | Mass
f549f8ed-15e1-462c-be06-d1b7d5968422 | PENTACHLOROPHENOL, NA SALT |  | Elementary flows/Emission to soil/unspecified | 00.00.000 |  | Elementary flow | 000131-52-2 |  |  | Mass
4459a089-e642-34d5-9bc2-4887b4599aff | Pentachlorophenol, na salt |  | Elementary flows/Emission to air/indoor | 00.00.000 |  | Elementary flow | 000131-52-2 |  |  | Mass
4d1dd777-1673-3dd3-b875-670f64c5d578 | Pentachlorophenol, na salt |  | Elementary flows/Emission to air/low population density | 00.00.000 |  | Elementary flow | 000131-52-2 |  |  | Mass
ffb775cb-ce49-33d6-a1ec-ed8c72f8f904 | Pentachlorophenol, na salt |  | Elementary flows/Emission to air/unspecified | 00.00.000 |  | Elementary flow | 000131-52-2 |  |  | Mass
6153db58-5cc1-312b-9657-958ba6f6dd51 | Pentachlorophenol, na salt |  | Elementary flows/Emission to air/low population density, long-term | 00.00.000 |  | Elementary flow | 000131-52-2 |  |  | Mass
f65fdf21-bc99-3cdc-8c89-2a29a18a0544 | Pentachlorophenol, na salt |  | Elementary flows/Emission to water/ocean | 00.00.000 |  | Elementary flow | 000131-52-2 |  |  | Mass
2cd8750d-466e-3c15-94a0-d2e09ec0f9cc | Pentachlorophenol, na salt |  | Elementary flows/Emission to water/ground water, long-term | 00.00.000 |  | Elementary flow | 000131-52-2 |  |  | Mass
f6e3efff-2501-3d57-951c-39dc280333f4 | Pentachlorophenol, na salt |  | Elementary flows/Emission to water/river | 00.00.000 |  | Elementary flow | 000131-52-2 |  |  | Mass
98e301e2-f235-3916-9f29-a93ec917ac0e | Pentachlorophenol, na salt |  | Elementary flows/Emission to soil/forestry | 00.00.000 |  | Elementary flow | 000131-52-2 |  |  | Mass
07998d7b-7091-3037-b650-e27d2908bf49 | Pentachlorophenol, na salt |  | Elementary flows/Emission to water/unspecified | 00.00.000 |  | Elementary flow | 000131-52-2 |  |  | Mass
2eb9387b-eeea-3a77-a528-07248f5e9f4b | Pentadecane |  | Elementary flows/Emission to air/unspecified | 00.00.000 |  | Elementary flow | 000629-62-9 |  |  | Mass
f13c00d8-77d3-39ed-a816-df69b80664d3 | Pentadecane, 3-methyl- |  | Elementary flows/Emission to air/unspecified | 00.00.000 |  | Elementary flow | 002882-96-4 |  |  | Mass
df22dfb3-7d61-3a18-bb13-3bfea262022f | Pentadecane, 7-methyl |  | Elementary flows/Emission to air/unspecified | 00.00.000 |  | Elementary flow | 006165-40-8 |  |  | Mass
231ca869-154b-3c4a-a41a-551ab477c5a4 | Pentadecylamine |  | Elementary flows/Emission to air/lower stratosphere + upper troposphere | 00.00.000 |  | Elementary flow | 002570-26-5 |  |  | Mass
901f21cf-18b8-316d-8bd8-6b27c656c3c8 | Pentadecylamine |  | Elementary flows/Emission to air/high population density | 00.00.000 |  | Elementary flow | 002570-26-5 |  |  | Mass
bc88d5b6-2a4f-3f13-9422-753b9a9de956 | Pentadecylamine |  | Elementary flows/Emission to soil/industrial | 00.00.000 |  | Elementary flow | 002570-26-5 |  |  | Mass
594911b0-07cb-3c71-a13f-4c4805dd8b95 | Pentadecylamine |  | Elementary flows/Emission to soil/agricultural | 00.00.000 |  | Elementary flow | 002570-26-5 |  |  | Mass
bc9cf7dc-fd2d-4b63-8aa6-ae59b64a2587 | PENTADECYLAMINE |  | Elementary flows/Emission to soil/unspecified | 00.00.000 |  | Elementary flow | 002570-26-5 |  |  | Mass
c87f51be-2636-306a-8c86-d90c0e8f8eb2 | Pentadecylamine |  | Elementary flows/Emission to air/indoor | 00.00.000 |  | Elementary flow | 002570-26-5 |  |  | Mass
57e97a66-29ba-3fa6-a1c9-2c058198afd8 | Pentadecylamine |  | Elementary flows/Emission to air/low population density | 00.00.000 |  | Elementary flow | 002570-26-5 |  |  | Mass
c7a37b2e-1521-311f-912c-a043fd527922 | Pentadecylamine |  | Elementary flows/Emission to air/unspecified | 00.00.000 |  | Elementary flow | 002570-26-5 |  |  | Mass
a7b5a567-d7db-32e8-8e79-05950c84d8d1 | Pentadecylamine |  | Elementary flows/Emission to air/low population density, long-term | 00.00.000 |  | Elementary flow | 002570-26-5 |  |  | Mass
91cb4ab2-6229-3bdc-8c7e-9d627a9f6956 | Pentadecylamine |  | Elementary flows/Emission to water/ocean | 00.00.000 |  | Elementary flow | 002570-26-5 |  |  | Mass
3a1a8a88-1a07-307d-aad1-d382530f7a55 | Pentadecylamine |  | Elementary flows/Emission to water/ground water, long-term | 00.00.000 |  | Elementary flow | 002570-26-5 |  |  | Mass
8bb64531-e0db-3ce3-a73b-feb41d163759 | Pentadecylamine |  | Elementary flows/Emission to water/river | 00.00.000 |  | Elementary flow | 002570-26-5 |  |  | Mass
8f471002-a410-3d4c-baa3-a893226a0d5a | Pentadecylamine |  | Elementary flows/Emission to soil/forestry | 00.00.000 |  | Elementary flow | 002570-26-5 |  |  | Mass
2235aafb-8512-37b9-b1f6-8b672f96d196 | Pentadecylamine |  | Elementary flows/Emission to water/unspecified | 00.00.000 |  | Elementary flow | 002570-26-5 |  |  | Mass
e918a2db-0d7b-3480-9182-d91d426d1f12 | Pentaerythritol |  | Elementary flows/Emission to air/lower stratosphere + upper troposphere | 00.00.000 |  | Elementary flow | 000115-77-5 |  |  | Mass
9f4b1d72-f78f-37f6-82c5-da6f0d4a03b5 | Pentaerythritol |  | Elementary flows/Emission to air/high population density | 00.00.000 |  | Elementary flow | 000115-77-5 |  |  | Mass
c07c098b-bb87-3f01-81c1-721550e9567b | Pentaerythritol |  | Elementary flows/Emission to soil/industrial | 00.00.000 |  | Elementary flow | 000115-77-5 |  |  | Mass
37481d8a-6ba4-3c98-9c26-3a14a2ea428e | Pentaerythritol |  | Elementary flows/Emission to soil/agricultural | 00.00.000 |  | Elementary flow | 000115-77-5 |  |  | Mass
6e4ce632-372f-4194-b219-bd7b8068325c | PENTAERYTHRITOL |  | Elementary flows/Emission to soil/unspecified | 00.00.000 |  | Elementary flow | 000115-77-5 |  |  | Mass
a78fee13-e7c5-3376-abbd-c5885f0ab0a1 | Pentaerythritol |  | Elementary flows/Emission to air/indoor | 00.00.000 |  | Elementary flow | 000115-77-5 |  |  | Mass
34bdcf47-59dd-32c3-9455-c16ceb100386 | Pentaerythritol |  | Elementary flows/Emission to air/low population density | 00.00.000 |  | Elementary flow | 000115-77-5 |  |  | Mass
8c0a1747-1bac-3991-bbd0-5ef31e092ace | Pentaerythritol |  | Elementary flows/Emission to air/unspecified | 00.00.000 |  | Elementary flow | 000115-77-5 |  |  | Mass
5c4d2daf-8625-34cf-8db0-f42940137f2c | Pentaerythritol |  | Elementary flows/Emission to air/low population density, long-term | 00.00.000 |  | Elementary flow | 000115-77-5 |  |  | Mass
7588cbbc-d591-3e45-a170-18ffcafc2aad | Pentaerythritol |  | Elementary flows/Emission to water/ocean | 00.00.000 |  | Elementary flow | 000115-77-5 |  |  | Mass
ceaf66ee-1cfd-3fe8-9417-38f3b0727979 | Pentaerythritol |  | Elementary flows/Emission to water/ground water, long-term | 00.00.000 |  | Elementary flow | 000115-77-5 |  |  | Mass
6ce8854e-bab4-339f-9f9e-1317405c0cd3 | Pentaerythritol |  | Elementary flows/Emission to water/river | 00.00.000 |  | Elementary flow | 000115-77-5 |  |  | Mass
4bb0615f-17fa-36f2-8483-8617bc86ed7c | Pentaerythritol |  | Elementary flows/Emission to soil/forestry | 00.00.000 |  | Elementary flow | 000115-77-5 |  |  | Mass
2f29cfd9-0af6-3ca2-80fb-1d64d1a5fe3c | Pentaerythritol |  | Elementary flows/Emission to water/unspecified | 00.00.000 |  | Elementary flow | 000115-77-5 |  |  | Mass
4d468f4c-7f49-3ba7-8fe3-af57dc1b44d8 | Pentaerythritol tetrakis(3-(3,5-di-tert-butyl-4-hydroxyphenyl)propionate) |  | Elementary flows/Emission to air/lower stratosphere + upper troposphere | 00.00.000 |  | Elementary flow | 006683-19-8 |  |  | Mass
9432411b-ff57-3587-b9e8-aeef260f3caf | Pentaerythritol tetrakis(3-(3,5-di-tert-butyl-4-hydroxyphenyl)propionate) |  | Elementary flows/Emission to air/high population density | 00.00.000 |  | Elementary flow | 006683-19-8 |  |  | Mass
17016a0b-9802-3487-8890-341d47722d50 | Pentaerythritol tetrakis(3-(3,5-di-tert-butyl-4-hydroxyphenyl)propionate) |  | Elementary flows/Emission to soil/industrial | 00.00.000 |  | Elementary flow | 006683-19-8 |  |  | Mass
2c47d7df-87b1-3101-95a7-9e11d8b026a9 | Pentaerythritol tetrakis(3-(3,5-di-tert-butyl-4-hydroxyphenyl)propionate) |  | Elementary flows/Emission to soil/agricultural | 00.00.000 |  | Elementary flow | 006683-19-8 |  |  | Mass
40763f02-0b68-303d-94ae-116707548f00 | Pentaerythritol tetrakis(3-(3,5-di-tert-butyl-4-hydroxyphenyl)propionate) |  | Elementary flows/Emission to soil/unspecified | 00.00.000 |  | Elementary flow | 006683-19-8 |  |  | Mass
eaacc6b5-0bbb-3e70-98ae-614f23144bcf | Pentaerythritol tetrakis(3-(3,5-di-tert-butyl-4-hydroxyphenyl)propionate) |  | Elementary flows/Emission to air/indoor | 00.00.000 |  | Elementary flow | 006683-19-8 |  |  | Mass
c0683c84-e4a5-32b5-a522-e5be45300607 | Pentaerythritol tetrakis(3-(3,5-di-tert-butyl-4-hydroxyphenyl)propionate) |  | Elementary flows/Emission to air/low population density | 00.00.000 |  | Elementary flow | 006683-19-8 |  |  | Mass
d7f39ab9-94ab-39a4-943a-1917acdb2479 | Pentaerythritol tetrakis(3-(3,5-di-tert-butyl-4-hydroxyphenyl)propionate) |  | Elementary flows/Emission to air/unspecified | 00.00.000 |  | Elementary flow | 006683-19-8 |  |  | Mass
fa6aca42-9de4-3d02-8c63-6a425c33741a | Pentaerythritol tetrakis(3-(3,5-di-tert-butyl-4-hydroxyphenyl)propionate) |  | Elementary flows/Emission to air/low population density, long-term | 00.00.000 |  | Elementary flow | 006683-19-8 |  |  | Mass
0ce29941-73cf-3e0b-a2c6-13d881f3f56c | Pentaerythritol tetrakis(3-(3,5-di-tert-butyl-4-hydroxyphenyl)propionate) |  | Elementary flows/Emission to water/ocean | 00.00.000 |  | Elementary flow | 006683-19-8 |  |  | Mass
f1aa86ce-f497-3ccf-aef5-4119f0189fcc | Pentaerythritol tetrakis(3-(3,5-di-tert-butyl-4-hydroxyphenyl)propionate) |  | Elementary flows/Emission to water/ground water, long-term | 00.00.000 |  | Elementary flow | 006683-19-8 |  |  | Mass
8e9212c4-5281-3ed6-99d3-6b2d2e9eea33 | Pentaerythritol tetrakis(3-(3,5-di-tert-butyl-4-hydroxyphenyl)propionate) |  | Elementary flows/Emission to water/river | 00.00.000 |  | Elementary flow | 006683-19-8 |  |  | Mass
e5e39282-b12f-3ae1-a670-06cc23ee9338 | Pentaerythritol tetrakis(3-(3,5-di-tert-butyl-4-hydroxyphenyl)propionate) |  | Elementary flows/Emission to water/unspecified | 00.00.000 |  | Elementary flow | 006683-19-8 |  |  | Mass
e5ed5557-a0a4-3f61-83e6-3da8f8f409cd | Pentaerythritol tetranitrate |  | Elementary flows/Emission to air/lower stratosphere + upper troposphere | 00.00.000 |  | Elementary flow | 000078-11-5 |  |  | Mass
f37d1f6d-e381-3546-9b84-e50c5716fd75 | Pentaerythritol tetranitrate |  | Elementary flows/Emission to air/high population density | 00.00.000 |  | Elementary flow | 000078-11-5 |  |  | Mass
a77b5e92-6ce3-3a4c-ab68-85699b8e7e83 | Pentaerythritol tetranitrate |  | Elementary flows/Emission to soil/industrial | 00.00.000 |  | Elementary flow | 000078-11-5 |  |  | Mass
57dbd760-e2bf-355a-9c81-fcb43f395533 | Pentaerythritol tetranitrate |  | Elementary flows/Emission to soil/agricultural | 00.00.000 |  | Elementary flow | 000078-11-5 |  |  | Mass
fcc69957-a590-40fe-8525-d9be1be291bf | PENTAERYTHRITOL TETRANITRATE |  | Elementary flows/Emission to soil/unspecified | 00.00.000 |  | Elementary flow | 000078-11-5 |  |  | Mass
b547d4ba-d630-3911-b859-ca7a13c96f75 | Pentaerythritol tetranitrate |  | Elementary flows/Emission to air/indoor | 00.00.000 |  | Elementary flow | 000078-11-5 |  |  | Mass
3d6abcd2-dd72-321c-bda8-009b3ce6ee23 | Pentaerythritol tetranitrate |  | Elementary flows/Emission to air/low population density | 00.00.000 |  | Elementary flow | 000078-11-5 |  |  | Mass
449650c3-af71-3a5e-957f-043607272605 | Pentaerythritol tetranitrate |  | Elementary flows/Emission to air/unspecified | 00.00.000 |  | Elementary flow | 000078-11-5 |  |  | Mass
267bc255-6e0b-3f55-a94a-05c30afece8f | Pentaerythritol tetranitrate |  | Elementary flows/Emission to air/low population density, long-term | 00.00.000 |  | Elementary flow | 000078-11-5 |  |  | Mass
975db24e-5bf1-341a-866f-8788d1ebe784 | Pentaerythritol tetranitrate |  | Elementary flows/Emission to water/ocean | 00.00.000 |  | Elementary flow | 000078-11-5 |  |  | Mass
6b8dc7ab-cc73-3b17-bfc3-c71d4ea26f33 | Pentaerythritol tetranitrate |  | Elementary flows/Emission to water/ground water, long-term | 00.00.000 |  | Elementary flow | 000078-11-5 |  |  | Mass
22212204-61b3-3e53-8056-02903414a33c | Pentaerythritol tetranitrate |  | Elementary flows/Emission to water/river | 00.00.000 |  | Elementary flow | 000078-11-5 |  |  | Mass
ac3bd5a4-9d09-3352-9ca6-8657c4474ed8 | Pentaerythritol tetranitrate |  | Elementary flows/Emission to soil/forestry | 00.00.000 |  | Elementary flow | 000078-11-5 |  |  | Mass
c372ff51-f457-3bb9-bdfe-ddfef83c0d1b | Pentaerythritol tetranitrate |  | Elementary flows/Emission to water/unspecified | 00.00.000 |  | Elementary flow | 000078-11-5 |  |  | Mass
2f952fa3-2698-3625-bf0e-5706e12cda3e | Pentafluor-benzaldehyd |  | Elementary flows/Emission to air/lower stratosphere + upper troposphere | 00.00.000 |  | Elementary flow | 000653-37-2 |  |  | Mass
8a7dee47-f926-37d3-9ac9-490c1e6678a6 | Pentafluor-benzaldehyd |  | Elementary flows/Emission to air/high population density | 00.00.000 |  | Elementary flow | 000653-37-2 |  |  | Mass
d47a190e-afcc-339d-91d6-e374b41d9e98 | Pentafluor-benzaldehyd |  | Elementary flows/Emission to soil/industrial | 00.00.000 |  | Elementary flow | 000653-37-2 |  |  | Mass
90fb9acb-f76b-3363-91dc-00aa301c1c96 | Pentafluor-benzaldehyd |  | Elementary flows/Emission to soil/agricultural | 00.00.000 |  | Elementary flow | 000653-37-2 |  |  | Mass
501205d8-3e12-4886-abba-349e2a2d2228 | PENTAFLUOR-BENZALDEHYD |  | Elementary flows/Emission to soil/unspecified | 00.00.000 |  | Elementary flow | 000653-37-2 |  |  | Mass
c84bf5b8-106c-3699-9476-0bc8a8f21faa | Pentafluor-benzaldehyd |  | Elementary flows/Emission to air/indoor | 00.00.000 |  | Elementary flow | 000653-37-2 |  |  | Mass
8581f5ed-b359-3ef8-9266-1d6fe5a1b633 | Pentafluor-benzaldehyd |  | Elementary flows/Emission to air/low population density | 00.00.000 |  | Elementary flow | 000653-37-2 |  |  | Mass
bf469dfe-c97e-36fa-8e53-dad475e0f158 | Pentafluor-benzaldehyd |  | Elementary flows/Emission to air/unspecified | 00.00.000 |  | Elementary flow | 000653-37-2 |  |  | Mass
19f9a890-75e3-30fd-9fe9-f678f04785e8 | Pentafluor-benzaldehyd |  | Elementary flows/Emission to air/low population density, long-term | 00.00.000 |  | Elementary flow | 000653-37-2 |  |  | Mass
92875c4a-c53c-3f44-9c07-4585eae7c818 | Pentafluor-benzaldehyd |  | Elementary flows/Emission to water/ocean | 00.00.000 |  | Elementary flow | 000653-37-2 |  |  | Mass
a68da025-296a-3668-8322-db8d35df06e6 | Pentafluor-benzaldehyd |  | Elementary flows/Emission to water/ground water, long-term | 00.00.000 |  | Elementary flow | 000653-37-2 |  |  | Mass
d18ffe1b-10d1-3032-b092-0e40ffebea43 | Pentafluor-benzaldehyd |  | Elementary flows/Emission to water/river | 00.00.000 |  | Elementary flow | 000653-37-2 |  |  | Mass
02974a0f-8134-3966-b9d1-762dc528d58b | Pentafluor-benzaldehyd |  | Elementary flows/Emission to soil/forestry | 00.00.000 |  | Elementary flow | 000653-37-2 |  |  | Mass
4e0826ed-0de9-33ea-a16c-53e0c97295f1 | Pentafluor-benzaldehyd |  | Elementary flows/Emission to water/unspecified | 00.00.000 |  | Elementary flow | 000653-37-2 |  |  | Mass
a7121c5b-f6d5-304d-9c6c-841c85733751 | Pentafluorobutene-1 |  | Elementary flows/Emission to air/unspecified | 00.00.000 |  | Elementary flow | 000374-27-6 |  |  | Mass
81be8b45-8fd3-31ee-95f6-8c00231046a1 | Pentafluorophenol |  | Elementary flows/Emission to air/lower stratosphere + upper troposphere | 00.00.000 |  | Elementary flow | 000771-61-9 |  |  | Mass
7cf8edb5-a6ac-3b3f-b9e4-bd0fa716edc5 | Pentafluorophenol |  | Elementary flows/Emission to air/high population density | 00.00.000 |  | Elementary flow | 000771-61-9 |  |  | Mass
9ad3c5d5-f97b-308b-88a7-d9b0ba9c7e6d | Pentafluorophenol |  | Elementary flows/Emission to soil/industrial | 00.00.000 |  | Elementary flow | 000771-61-9 |  |  | Mass
c680864b-eab6-315d-9784-d1d19fd581be | Pentafluorophenol |  | Elementary flows/Emission to soil/agricultural | 00.00.000 |  | Elementary flow | 000771-61-9 |  |  | Mass
6d7aff2e-188d-3efd-aba2-e24d1fe01bf5 | Pentafluorophenol |  | Elementary flows/Emission to soil/unspecified | 00.00.000 |  | Elementary flow | 000771-61-9 |  |  | Mass
fa7abd4a-f3c8-3a90-9574-31599fc4a698 | Pentafluorophenol |  | Elementary flows/Emission to air/indoor | 00.00.000 |  | Elementary flow | 000771-61-9 |  |  | Mass
cd214756-69f7-38b4-a9e9-58f6f00ab7a4 | Pentafluorophenol |  | Elementary flows/Emission to air/low population density | 00.00.000 |  | Elementary flow | 000771-61-9 |  |  | Mass
45949193-0de5-3618-84ef-56040e04ce6b | Pentafluorophenol |  | Elementary flows/Emission to air/unspecified | 00.00.000 |  | Elementary flow | 000771-61-9 |  |  | Mass
5f1aff76-1ce4-36d7-884a-ba293ae1f7a7 | Pentafluorophenol |  | Elementary flows/Emission to air/low population density, long-term | 00.00.000 |  | Elementary flow | 000771-61-9 |  |  | Mass
d5d82a6d-f915-3492-bd55-412ddbace4d4 | Pentafluorophenol |  | Elementary flows/Emission to water/ocean | 00.00.000 |  | Elementary flow | 000771-61-9 |  |  | Mass
d38dbb65-7195-34d4-86d9-9998c7b02d52 | Pentafluorophenol |  | Elementary flows/Emission to water/ground water, long-term | 00.00.000 |  | Elementary flow | 000771-61-9 |  |  | Mass
473938f7-a642-3091-a4eb-d3d4f30718f4 | Pentafluorophenol |  | Elementary flows/Emission to water/river | 00.00.000 |  | Elementary flow | 000771-61-9 |  |  | Mass
33263cc0-74f8-39f3-8da8-4bf424ede275 | Pentafluorophenol |  | Elementary flows/Emission to soil/forestry | 00.00.000 |  | Elementary flow | 000771-61-9 |  |  | Mass
e82ea3d0-61d6-38e8-b796-fa0d5bad902d | Pentafluorophenol |  | Elementary flows/Emission to water/unspecified | 00.00.000 |  | Elementary flow | 000771-61-9 |  |  | Mass
955381b5-4cdb-3c6c-84c0-cc7eeea0f5dd | Pentafluorothiophenol |  | Elementary flows/Emission to air/lower stratosphere + upper troposphere | 00.00.000 |  | Elementary flow | 000771-62-0 |  |  | Mass
5a242f7c-0a5e-3a7d-94cf-06ce7bb5d10e | Pentafluorothiophenol |  | Elementary flows/Emission to air/high population density | 00.00.000 |  | Elementary flow | 000771-62-0 |  |  | Mass
07b358e9-ddd3-34a0-99ff-c94895e3003d | Pentafluorothiophenol |  | Elementary flows/Emission to soil/industrial | 00.00.000 |  | Elementary flow | 000771-62-0 |  |  | Mass
bf61d38f-cd50-3613-a71c-9ed8de306708 | Pentafluorothiophenol |  | Elementary flows/Emission to soil/agricultural | 00.00.000 |  | Elementary flow | 000771-62-0 |  |  | Mass
485a286c-05dd-489e-99c8-82494ccb81d3 | Pentafluorothiophenol |  | Elementary flows/Emission to soil/unspecified | 00.00.000 |  | Elementary flow | 000771-62-0 |  |  | Mass
b7575b56-a5f5-3423-a824-1cca39c2382f | Pentafluorothiophenol |  | Elementary flows/Emission to air/indoor | 00.00.000 |  | Elementary flow | 000771-62-0 |  |  | Mass
48b3457c-b55f-35b7-b0d0-c82f497de7f7 | Pentafluorothiophenol |  | Elementary flows/Emission to air/low population density | 00.00.000 |  | Elementary flow | 000771-62-0 |  |  | Mass
20fea91f-8ded-37be-81ec-41b89608d820 | Pentafluorothiophenol |  | Elementary flows/Emission to air/unspecified | 00.00.000 |  | Elementary flow | 000771-62-0 |  |  | Mass
ba8856b5-e7ba-3b14-ab46-48ada62c8350 | Pentafluorothiophenol |  | Elementary flows/Emission to air/low population density, long-term | 00.00.000 |  | Elementary flow | 000771-62-0 |  |  | Mass
c0f971be-edc3-31b4-908a-ef8f4ce01c5b | Pentafluorothiophenol |  | Elementary flows/Emission to water/ocean | 00.00.000 |  | Elementary flow | 000771-62-0 |  |  | Mass
aff25f14-dd3b-312f-948d-89125ce6995b | Pentafluorothiophenol |  | Elementary flows/Emission to water/ground water, long-term | 00.00.000 |  | Elementary flow | 000771-62-0 |  |  | Mass
38a2cc72-da5b-34d3-a221-82a8c47bfb08 | Pentafluorothiophenol |  | Elementary flows/Emission to water/river | 00.00.000 |  | Elementary flow | 000771-62-0 |  |  | Mass
fdac2ab6-5540-3c16-b73f-fb6d57998ecc | Pentafluorothiophenol |  | Elementary flows/Emission to soil/forestry | 00.00.000 |  | Elementary flow | 000771-62-0 |  |  | Mass
19b6244d-465c-30ac-92e2-4c95f1ecf0db | Pentafluorothiophenol |  | Elementary flows/Emission to water/unspecified | 00.00.000 |  | Elementary flow | 000771-62-0 |  |  | Mass
939c30c6-f6bb-30ff-be56-6fa213416cad | Pentanal |  | Elementary flows/Emission to air/indoor | 00.00.000 |  | Elementary flow | 000110-62-3 |  |  | Mass
390ef22b-d00f-3a47-8abc-8cbfc7948dc9 | Pentanal methylformylhydrazone |  | Elementary flows/Emission to air/lower stratosphere + upper troposphere | 00.00.000 |  | Elementary flow | 057590-20-2 |  |  | Mass
68a3a9d3-3f04-3e95-b066-80c20fc08788 | Pentanal methylformylhydrazone |  | Elementary flows/Emission to water/river, long-term | 00.00.000 |  | Elementary flow | 057590-20-2 |  |  | Mass
068f7efc-d651-3b0d-b6a6-fec28fbd30dc | Pentanal methylformylhydrazone |  | Elementary flows/Emission to air/high population density | 00.00.000 |  | Elementary flow | 057590-20-2 |  |  | Mass
6218f9fc-55f7-3d2a-9ad7-d281239ead83 | Pentanal methylformylhydrazone |  | Elementary flows/Emission to soil/industrial | 00.00.000 |  | Elementary flow | 057590-20-2 |  |  | Mass
02ce9bec-8567-3d9e-8566-526d7ae95809 | Pentanal methylformylhydrazone |  | Elementary flows/Emission to water/lake | 00.00.000 |  | Elementary flow | 057590-20-2 |  |  | Mass
216abded-800b-3b7d-af09-fe6702d415e6 | Pentanal methylformylhydrazone |  | Elementary flows/Emission to soil/agricultural | 00.00.000 |  | Elementary flow | 057590-20-2 |  |  | Mass
0f30ff56-4b22-3285-b373-803f6eab021c | Pentanal methylformylhydrazone |  | Elementary flows/Emission to soil/unspecified | 00.00.000 |  | Elementary flow | 057590-20-2 |  |  | Mass
a2cbbb3b-b73b-39c1-9e12-1d020d1d5e2e | Pentanal methylformylhydrazone |  | Elementary flows/Emission to air/indoor | 00.00.000 |  | Elementary flow | 057590-20-2 |  |  | Mass
e9d9a67c-4d98-3fc9-b3e6-3ef4dcff9a65 | Pentanal methylformylhydrazone |  | Elementary flows/Emission to air/low population density | 00.00.000 |  | Elementary flow | 057590-20-2 |  |  | Mass
68aa7b7d-0b28-3deb-a978-a338bc552c8c | Pentanal methylformylhydrazone |  | Elementary flows/Emission to air/unspecified | 00.00.000 |  | Elementary flow | 057590-20-2 |  |  | Mass
6b3eb061-ac7a-3d06-a0e1-4e6305867866 | Pentanal methylformylhydrazone |  | Elementary flows/Emission to air/low population density, long-term | 00.00.000 |  | Elementary flow | 057590-20-2 |  |  | Mass
2f34633f-26cd-35c7-9fd6-6e81395eefaf | Pentanal methylformylhydrazone |  | Elementary flows/Emission to water/ocean | 00.00.000 |  | Elementary flow | 057590-20-2 |  |  | Mass
b7a506f3-af82-3eb8-a921-0134614ca4a0 | Pentanal methylformylhydrazone |  | Elementary flows/Emission to water/ground water, long-term | 00.00.000 |  | Elementary flow | 057590-20-2 |  |  | Mass
aa29eb7b-5f6d-37f3-9543-2c7154ca0048 | Pentanal methylformylhydrazone |  | Elementary flows/Emission to water/river | 00.00.000 |  | Elementary flow | 057590-20-2 |  |  | Mass
014948f0-5e02-3114-a2cb-8e69ead1c619 | Pentanal methylformylhydrazone |  | Elementary flows/Emission to soil/forestry | 00.00.000 |  | Elementary flow | 057590-20-2 |  |  | Mass
2ebcbdc0-a94b-37d3-b2f7-d7cb6c575592 | Pentanal methylformylhydrazone |  | Elementary flows/Emission to water/unspecified | 00.00.000 |  | Elementary flow | 057590-20-2 |  |  | Mass
de4541a3-cf33-38c5-8574-a483796b8457 | Pentanal methylformylhydrazone |  | Elementary flows/Emission to water/ground water | 00.00.000 |  | Elementary flow | 057590-20-2 |  |  | Mass
79e6a47c-ed29-4a01-97c1-159c4f8ebd84 | Pentanaldehyde |  | Elementary flows/Emission to air/lower stratosphere + upper troposphere | 00.00.000 |  | Elementary flow | 000110-62-3 |  |  | Mass
9846f679-30cd-4c73-bcd5-3836db26cc38 | Pentanaldehyde |  | Elementary flows/Emission to water/river, long-term | 00.00.000 |  | Elementary flow | 000110-62-3 |  |  | Mass
b07ad507-4ed3-4567-a934-4b8ec30e7185 | Pentanaldehyde |  | Elementary flows/Emission to air/high population density | 00.00.000 |  | Elementary flow | 000110-62-3 |  |  | Mass
d5a44706-825b-4bcf-aae2-08f3476b4b78 | Pentanaldehyde |  | Elementary flows/Emission to soil/industrial | 00.00.000 |  | Elementary flow | 000110-62-3 |  |  | Mass
e3807996-ec00-4a42-b99d-e848efcea2ce | Pentanaldehyde |  | Elementary flows/Emission to water/lake | 00.00.000 |  | Elementary flow | 000110-62-3 |  |  | Mass
a5aa0b0b-802f-459a-b565-7356ee8c91e8 | Pentanaldehyde |  | Elementary flows/Emission to soil/agricultural | 00.00.000 |  | Elementary flow | 000110-62-3 |  |  | Mass
5a61e30a-1018-4f14-ae1c-80a247f8422b | Pentanaldehyde |  | Elementary flows/Emission to water/fresh water, long-term | 00.00.000 |  | Elementary flow | 000110-62-3 |  |  | Mass
e8c609ce-7176-4ec4-9d79-c11715dc7286 | Pentanaldehyde |  | Elementary flows/Emission to soil/unspecified | 00.00.000 |  | Elementary flow | 000110-62-3 |  |  | Mass
b4d2796b-7475-4ffe-956b-b8b93a61009c | Pentanaldehyde |  | Elementary flows/Emission to air/low population density | 00.00.000 |  | Elementary flow | 000110-62-3 |  |  | Mass
3615a1b2-6781-45a1-9d9c-efe1f1c95188 | Pentanaldehyde |  | Elementary flows/Emission to air/unspecified | 00.00.000 |  | Elementary flow | 000110-62-3 |  |  | Mass
48b3e98e-b6d8-4966-b5cb-ddcb1b84ae97 | Pentanaldehyde |  | Elementary flows/Emission to water/fresh water | 00.00.000 |  | Elementary flow | 000110-62-3 |  |  | Mass
c0e13564-f28a-4cab-887f-9444dc0d1603 | Pentanaldehyde |  | Elementary flows/Emission to water/fossil- | 00.00.000 |  | Elementary flow | 000110-62-3 |  |  | Mass
24b66d7c-7603-470c-b6f0-6eea751c1c88 | Pentanaldehyde |  | Elementary flows/Emission to air/low population density, long-term | 00.00.000 |  | Elementary flow | 000110-62-3 |  |  | Mass
4b498061-fac9-40a7-abd1-125c5134f4ca | Pentanaldehyde |  | Elementary flows/Emission to water/ocean | 00.00.000 |  | Elementary flow | 000110-62-3 |  |  | Mass
77fa82a4-3934-4279-afb0-6371763bfea5 | Pentanaldehyde |  | Elementary flows/Emission to water/ground water, long-term | 00.00.000 |  | Elementary flow | 000110-62-3 |  |  | Mass
23354648-6806-4c43-acf2-3236d083573a | Pentanaldehyde |  | Elementary flows/Emission to water/river | 00.00.000 |  | Elementary flow | 000110-62-3 |  |  | Mass
c26a5e3c-ce49-4204-b958-449a74b25d25 | Pentanaldehyde |  | Elementary flows/Emission to soil/forestry | 00.00.000 |  | Elementary flow | 000110-62-3 |  |  | Mass
4bc18845-51dd-498a-9a48-ea2bcb5f4077 | Pentanaldehyde |  | Elementary flows/Emission to water/unspecified | 00.00.000 |  | Elementary flow | 000110-62-3 |  |  | Mass
8f802c3a-cbb5-4432-81eb-9f771dc8573f | Pentanaldehyde |  | Elementary flows/Emission to water/ground water | 00.00.000 |  | Elementary flow | 000110-62-3 |  |  | Mass
d9da59f1-695d-465b-959d-1cff9d86d923 | Pentane |  | Elementary flows/Emission to air/lower stratosphere + upper troposphere | 00.00.000 |  | Elementary flow | 000109-66-0 | C5H12 |  | Mass
628f4e41-5e16-464a-9803-fcf28b57fdfb | Pentane |  | Elementary flows/Emission to water/river, long-term | 00.00.000 |  | Elementary flow | 000109-66-0 |  |  | Mass
0b9698ec-8b52-4986-8f9f-ad30915aa00c | Pentane |  | Elementary flows/Emission to air/high population density | 00.00.000 |  | Elementary flow | 000109-66-0 | C5H12 |  | Mass
dbb57e33-9271-4138-8800-d35bc26a636d | Pentane |  | Elementary flows/Emission to soil/industrial | 00.00.000 |  | Elementary flow | 000109-66-0 | C5H12 |  | Mass
4420ab88-ee22-4db7-ba47-bf2fcd69e0be | Pentane |  | Elementary flows/Emission to water/lake | 00.00.000 |  | Elementary flow | 000109-66-0 |  |  | Mass
71c91cd4-3e9a-4964-9920-b3342202c800 | Pentane |  | Elementary flows/Emission to soil/agricultural | 00.00.000 |  | Elementary flow | 000109-66-0 |  |  | Mass
dfa78a39-94f8-4c5f-b2cb-ef19a6cd268d | Pentane |  | Elementary flows/Emission to water/fresh water, long-term | 00.00.000 |  | Elementary flow | 000109-66-0 |  |  | Mass
00ed85cf-dbe6-4888-841d-e7609db4b363 | Pentane |  | Elementary flows/Emission to soil/unspecified | 00.00.000 |  | Elementary flow | 000109-66-0 | C5H12 |  | Mass
71353ebf-383b-33fa-9349-8bfa0df61801 | Pentane |  | Elementary flows/Emission to air/indoor | 00.00.000 |  | Elementary flow | 000109-66-0 |  |  | Mass
2f052025-4072-4d8e-b22d-68d50bfb260c | Pentane |  | Elementary flows/Emission to air/low population density | 00.00.000 |  | Elementary flow | 000109-66-0 | C5H12 |  | Mass
516606eb-99f6-4e8c-b99a-6b439aaed48c | Pentane |  | Elementary flows/Emission to air/unspecified | 00.00.000 |  | Elementary flow | 000109-66-0 | C5H12 |  | Mass
88858676-fd38-4453-b4c8-72953d9db754 | Pentane |  | Elementary flows/Emission to water/fresh water | 00.00.000 |  | Elementary flow | 000109-66-0 |  |  | Mass
a5eca285-06ce-4990-8983-14697b24c070 | Pentane |  | Elementary flows/Emission to water/fossil- | 00.00.000 |  | Elementary flow | 000109-66-0 | C5H12 |  | Mass
eee7f4df-d621-439a-a89a-edf2d761d848 | Pentane |  | Elementary flows/Emission to air/low population density, long-term | 00.00.000 |  | Elementary flow | 000109-66-0 | C5H12 |  | Mass
9549b8f5-b496-4b9d-9a44-d1ac4fc60a78 | Pentane |  | Elementary flows/Emission to water/ocean | 00.00.000 |  | Elementary flow | 000109-66-0 | C5H12 |  | Mass
f72d5925-30b1-45b5-a2fe-79be68447ef5 | Pentane |  | Elementary flows/Emission to water/ground water, long-term | 00.00.000 |  | Elementary flow | 000109-66-0 |  |  | Mass
36178417-1f25-4346-a236-13bf081c7916 | Pentane |  | Elementary flows/Emission to water/river | 00.00.000 |  | Elementary flow | 000109-66-0 |  |  | Mass
be6b044c-b08c-4260-be08-c5a279de8dca | Pentane |  | Elementary flows/Emission to soil/forestry | 00.00.000 |  | Elementary flow | 000109-66-0 | C5H12 |  | Mass
70cadc44-96ec-4fc6-a326-4ed4513335b9 | Pentane |  | Elementary flows/Emission to water/unspecified | 00.00.000 |  | Elementary flow | 000109-66-0 |  |  | Mass
faafebef-49bc-40d4-98c0-db0cb1bdc278 | Pentane |  | Elementary flows/Emission to water/ground water | 00.00.000 |  | Elementary flow | 000109-66-0 |  |  | Mass
3f0eb9ee-e36f-352a-9462-47f9b260f323 | Pentane, 2,2-dimethyl- |  | Elementary flows/Emission to air/unspecified | 00.00.000 |  | Elementary flow | 000590-35-2 |  |  | Mass
cf979d78-6c51-38cf-9807-050db2484f11 | Pentane, 2,3,4-trimethyl- |  | Elementary flows/Emission to air/unspecified | 00.00.000 |  | Elementary flow | 000565-75-3 |  |  | Mass
848250c3-39ce-427a-9126-d411c5af3a87 | Pentane, 2,3-dihydroperfluoro-, HFC-4310mee |  | Elementary flows/Emission to air/lower stratosphere + upper troposphere | 00.00.000 |  | Elementary flow | 138495-42-8 |  |  | Mass
5daa8453-3479-4d57-9bbe-578687fa35ae | Pentane, 2,3-dihydroperfluoro-, HFC-4310mee |  | Elementary flows/Emission to air/high population density | 00.00.000 |  | Elementary flow | 138495-42-8 |  |  | Mass
f03140cf-f86a-40a1-83df-a36f3715636d | Pentane, 2,3-dihydroperfluoro-, HFC-4310mee |  | Elementary flows/Emission to air/low population density | 00.00.000 |  | Elementary flow | 138495-42-8 |  |  | Mass
b8597b13-07af-498b-9b1b-bc0cf52c7537 | Pentane, 2,3-dihydroperfluoro-, HFC-4310mee |  | Elementary flows/Emission to air/unspecified | 00.00.000 |  | Elementary flow | 138495-42-8 | CF3CHFCHFCF2CF3 |  | Mass
cba1f04c-dde2-4d57-b69c-2b1c429ea8bf | Pentane, 2,3-dihydroperfluoro-, HFC-4310mee |  | Elementary flows/Emission to air/low population density, long-term | 00.00.000 |  | Elementary flow | 138495-42-8 |  |  | Mass
df622912-096b-3398-923c-3225bcd14513 | Pentane, 2,3-dimethyl- |  | Elementary flows/Emission to air/unspecified | 00.00.000 |  | Elementary flow | 000565-59-3 |  |  | Mass
f91db055-fb1f-3d79-8ba9-18615b2ac078 | Pentane, 3,3-diethyl- |  | Elementary flows/Emission to air/unspecified | 00.00.000 |  | Elementary flow | 001067-20-5 |  |  | Mass
d73e65ae-9a32-3194-88d5-ad2d077d290c | Pentane, 3,3-dimethyl- |  | Elementary flows/Emission to air/unspecified | 00.00.000 |  | Elementary flow | 000562-49-2 |  |  | Mass
f6fc0c3a-3539-3e37-829c-4c9f14e60d39 | Pentane, 3-methylene- |  | Elementary flows/Emission to air/unspecified | 00.00.000 |  | Elementary flow | 000760-21-4 |  |  | Mass
8f08960b-ea82-478e-9b82-31eafe698c07 | Pentane, dodecafluoro-, PFC-4-1-12 |  | Elementary flows/Emission to air/unspecified | 00.00.000 |  | Elementary flow | 000594-91-2 | C5F12 |  | Mass
e9e24bd0-59ba-49b6-b78b-3f6823c8c1fe | Pentane, perfluoro- |  | Elementary flows/Emission to air/lower stratosphere + upper troposphere | 00.00.000 |  | Elementary flow | 000678-26-2 |  |  | Mass
3e6d1fe1-3785-4a38-8a28-448ba6313649 | Pentane, perfluoro- |  | Elementary flows/Emission to air/high population density | 00.00.000 |  | Elementary flow | 000678-26-2 |  |  | Mass
0c01bc32-1f7a-4159-8082-a4d90f715caa | Pentane, perfluoro- |  | Elementary flows/Emission to air/low population density | 00.00.000 |  | Elementary flow | 000678-26-2 |  |  | Mass
4526c873-a2c5-4e48-94a8-9b639ab7704e | Pentane, perfluoro- |  | Elementary flows/Emission to air/unspecified | 00.00.000 |  | Elementary flow | 000678-26-2 | C5F12 |  | Mass
038a4e3f-7406-4ed3-a076-7ebb3433e02e | Pentane, perfluoro- |  | Elementary flows/Emission to air/low population density, long-term | 00.00.000 |  | Elementary flow | 000678-26-2 |  |  | Mass
eb02bdc6-e0b1-3b65-a4e1-419b2b2e9c59 | Pentanedinitrile, 2-bromo-2-(bromomethyl)- |  | Elementary flows/Emission to air/lower stratosphere + upper troposphere | 00.00.000 |  | Elementary flow | 035691-65-7 |  |  | Mass
b7e7f7cb-b6a0-3319-a75c-06140b64cb39 | Pentanedinitrile, 2-bromo-2-(bromomethyl)- |  | Elementary flows/Emission to water/river, long-term | 00.00.000 |  | Elementary flow | 035691-65-7 |  |  | Mass
7c914580-3a6a-3e8e-aca7-1391abaf52b1 | Pentanedinitrile, 2-bromo-2-(bromomethyl)- |  | Elementary flows/Emission to air/high population density | 00.00.000 |  | Elementary flow | 035691-65-7 |  |  | Mass
5e8fb907-e318-3c1d-9df1-5d6b310f6d2b | Pentanedinitrile, 2-bromo-2-(bromomethyl)- |  | Elementary flows/Emission to soil/industrial | 00.00.000 |  | Elementary flow | 035691-65-7 |  |  | Mass
84f5db4b-a7b9-3568-a50e-411614ba398d | Pentanedinitrile, 2-bromo-2-(bromomethyl)- |  | Elementary flows/Emission to water/lake | 00.00.000 |  | Elementary flow | 035691-65-7 |  |  | Mass
10719b76-2325-320b-bc8b-b421724b07eb | Pentanedinitrile, 2-bromo-2-(bromomethyl)- |  | Elementary flows/Emission to soil/agricultural | 00.00.000 |  | Elementary flow | 035691-65-7 |  |  | Mass
2b3d079b-fc4e-3b97-93d2-66d2c08f9ba3 | Pentanedinitrile, 2-bromo-2-(bromomethyl)- |  | Elementary flows/Emission to soil/unspecified | 00.00.000 |  | Elementary flow | 035691-65-7 |  |  | Mass
d16363e0-8535-3b59-9560-5acfc5c95e21 | Pentanedinitrile, 2-bromo-2-(bromomethyl)- |  | Elementary flows/Emission to air/indoor | 00.00.000 |  | Elementary flow | 035691-65-7 |  |  | Mass
1fc63ea7-fbdb-3092-9caf-9c936e86e1b5 | Pentanedinitrile, 2-bromo-2-(bromomethyl)- |  | Elementary flows/Emission to air/low population density | 00.00.000 |  | Elementary flow | 035691-65-7 |  |  | Mass
adc57f51-6f40-3568-9929-e902d4c0ae4c | Pentanedinitrile, 2-bromo-2-(bromomethyl)- |  | Elementary flows/Emission to air/unspecified | 00.00.000 |  | Elementary flow | 035691-65-7 |  |  | Mass
fdabc894-2808-38fe-8dd9-72348ee5963f | Pentanedinitrile, 2-bromo-2-(bromomethyl)- |  | Elementary flows/Emission to air/low population density, long-term | 00.00.000 |  | Elementary flow | 035691-65-7 |  |  | Mass
f026a21b-bea9-306f-992c-9539e42d92b7 | Pentanedinitrile, 2-bromo-2-(bromomethyl)- |  | Elementary flows/Emission to water/ocean | 00.00.000 |  | Elementary flow | 035691-65-7 |  |  | Mass
09e83e63-854e-3b1c-bd65-6a665e180e87 | Pentanedinitrile, 2-bromo-2-(bromomethyl)- |  | Elementary flows/Emission to water/ground water, long-term | 00.00.000 |  | Elementary flow | 035691-65-7 |  |  | Mass
412cd5eb-4319-3137-9eee-bcda9c96ed01 | Pentanedinitrile, 2-bromo-2-(bromomethyl)- |  | Elementary flows/Emission to water/river | 00.00.000 |  | Elementary flow | 035691-65-7 |  |  | Mass
ea7dacb4-1e8d-37bf-8faa-cc7e39e086dd | Pentanedinitrile, 2-bromo-2-(bromomethyl)- |  | Elementary flows/Emission to soil/forestry | 00.00.000 |  | Elementary flow | 035691-65-7 |  |  | Mass
8ac3301b-7770-3d59-9203-b5e0b23a2760 | Pentanedinitrile, 2-bromo-2-(bromomethyl)- |  | Elementary flows/Emission to water/unspecified | 00.00.000 |  | Elementary flow | 035691-65-7 |  |  | Mass
b1ee5c02-9d9b-3b98-934e-4dfaaecbe7a3 | Pentanedinitrile, 2-bromo-2-(bromomethyl)- |  | Elementary flows/Emission to water/ground water | 00.00.000 |  | Elementary flow | 035691-65-7 |  |  | Mass
a74c0f31-7c35-3229-8ac0-ae200c94e0eb | Pentanedioic acid, 3,3-dimethyl- |  | Elementary flows/Emission to air/lower stratosphere + upper troposphere | 00.00.000 |  | Elementary flow | 004839-46-7 |  |  | Mass
821c10a5-7adf-392b-a9db-12d10d0ccd51 | Pentanedioic acid, 3,3-dimethyl- |  | Elementary flows/Emission to air/high population density | 00.00.000 |  | Elementary flow | 004839-46-7 |  |  | Mass
f205e5ed-897a-3eb0-943d-229834284e92 | Pentanedioic acid, 3,3-dimethyl- |  | Elementary flows/Emission to soil/industrial | 00.00.000 |  | Elementary flow | 004839-46-7 |  |  | Mass
5dbbf886-dd10-3951-9c34-b875e6d4b75d | Pentanedioic acid, 3,3-dimethyl- |  | Elementary flows/Emission to soil/agricultural | 00.00.000 |  | Elementary flow | 004839-46-7 |  |  | Mass
fa31eb67-3096-49a2-8c3d-f4fd58cd9807 | Pentanedioic acid, 3,3-dimethyl- |  | Elementary flows/Emission to soil/unspecified | 00.00.000 |  | Elementary flow | 004839-46-7 |  |  | Mass
f4abf04e-9348-30ba-be3d-82997b3e672d | Pentanedioic acid, 3,3-dimethyl- |  | Elementary flows/Emission to air/indoor | 00.00.000 |  | Elementary flow | 004839-46-7 |  |  | Mass
e04596e8-aa28-3ce1-8b8d-c5f1ea683496 | Pentanedioic acid, 3,3-dimethyl- |  | Elementary flows/Emission to air/low population density | 00.00.000 |  | Elementary flow | 004839-46-7 |  |  | Mass
6161c310-b11c-3445-990e-a78c06459085 | Pentanedioic acid, 3,3-dimethyl- |  | Elementary flows/Emission to air/unspecified | 00.00.000 |  | Elementary flow | 004839-46-7 |  |  | Mass
25c10439-8a71-3bbf-893d-c41882b40caa | Pentanedioic acid, 3,3-dimethyl- |  | Elementary flows/Emission to air/low population density, long-term | 00.00.000 |  | Elementary flow | 004839-46-7 |  |  | Mass
38a9d81a-192a-33f3-94fc-4111a3a5ea2c | Pentanedioic acid, 3,3-dimethyl- |  | Elementary flows/Emission to water/ocean | 00.00.000 |  | Elementary flow | 004839-46-7 |  |  | Mass
e1b11f60-24c8-32d5-910d-270906a888e2 | Pentanedioic acid, 3,3-dimethyl- |  | Elementary flows/Emission to water/ground water, long-term | 00.00.000 |  | Elementary flow | 004839-46-7 |  |  | Mass
e070b29e-623a-312b-9b3e-63a6d64b98cd | Pentanedioic acid, 3,3-dimethyl- |  | Elementary flows/Emission to water/river | 00.00.000 |  | Elementary flow | 004839-46-7 |  |  | Mass
56dda1db-7be7-3a73-92d6-0f11b0d553be | Pentanedioic acid, 3,3-dimethyl- |  | Elementary flows/Emission to soil/forestry | 00.00.000 |  | Elementary flow | 004839-46-7 |  |  | Mass
4e1c4b4b-039e-3d1b-ac1f-6883b177a3d0 | Pentanedioic acid, 3,3-dimethyl- |  | Elementary flows/Emission to water/unspecified | 00.00.000 |  | Elementary flow | 004839-46-7 |  |  | Mass
69d99c77-f60b-3f5b-b500-0093fdb32a3b | Pentanochlor |  | Elementary flows/Emission to air/lower stratosphere + upper troposphere | 00.00.000 |  | Elementary flow | 002307-68-8 |  |  | Mass
0886335b-ae15-343f-a301-aa8797b7b987 | Pentanochlor |  | Elementary flows/Emission to air/high population density | 00.00.000 |  | Elementary flow | 002307-68-8 |  |  | Mass
ca14214b-d4a4-3ff0-9f4b-2c9fcb505f06 | Pentanochlor |  | Elementary flows/Emission to soil/industrial | 00.00.000 |  | Elementary flow | 002307-68-8 |  |  | Mass
0d127813-2e32-3dbd-ad82-230031b4e0b7 | Pentanochlor |  | Elementary flows/Emission to soil/agricultural | 00.00.000 |  | Elementary flow | 002307-68-8 |  |  | Mass
62a138e1-ed22-4cba-b2a0-c4a31a150544 | PENTANOCHLOR |  | Elementary flows/Emission to soil/unspecified | 00.00.000 |  | Elementary flow | 002307-68-8 |  |  | Mass
3cd7dca8-6434-3af0-8faf-8cd844bfa704 | Pentanochlor |  | Elementary flows/Emission to air/indoor | 00.00.000 |  | Elementary flow | 002307-68-8 |  |  | Mass
a5c4477e-3279-3492-b16f-597953a65299 | Pentanochlor |  | Elementary flows/Emission to air/low population density | 00.00.000 |  | Elementary flow | 002307-68-8 |  |  | Mass
bcc4aac4-f2fb-3b98-b203-2a1a7098f117 | Pentanochlor |  | Elementary flows/Emission to air/unspecified | 00.00.000 |  | Elementary flow | 002307-68-8 |  |  | Mass
f22ce335-ec2c-3132-9b56-750f25a9473d | Pentanochlor |  | Elementary flows/Emission to air/low population density, long-term | 00.00.000 |  | Elementary flow | 002307-68-8 |  |  | Mass
e99f2887-d783-3864-aee6-130e82b6a80c | Pentanochlor |  | Elementary flows/Emission to water/ocean | 00.00.000 |  | Elementary flow | 002307-68-8 |  |  | Mass
e7522e5c-bc18-3ea4-95de-e4d95c9eaf26 | Pentanochlor |  | Elementary flows/Emission to water/ground water, long-term | 00.00.000 |  | Elementary flow | 002307-68-8 |  |  | Mass
c339ba6d-565a-357e-acec-6bd2da3404e7 | Pentanochlor |  | Elementary flows/Emission to water/river | 00.00.000 |  | Elementary flow | 002307-68-8 |  |  | Mass
8ac8b3c4-ae92-3c6e-819f-6926fc21f66e | Pentanochlor |  | Elementary flows/Emission to soil/forestry | 00.00.000 |  | Elementary flow | 002307-68-8 |  |  | Mass
47f3433b-aa34-3848-87a9-9c9b243fe716 | Pentanochlor |  | Elementary flows/Emission to water/unspecified | 00.00.000 |  | Elementary flow | 002307-68-8 |  |  | Mass
d389a661-b61c-39e9-b44f-76747ec137b6 | Pentanoic acid |  | Elementary flows/Emission to air/lower stratosphere + upper troposphere | 00.00.000 |  | Elementary flow | 000109-52-4 |  |  | Mass
f3d54240-bcf8-3238-ac1f-176f353aa85e | Pentanoic acid |  | Elementary flows/Emission to air/high population density | 00.00.000 |  | Elementary flow | 000109-52-4 |  |  | Mass
de05b786-76ee-3845-b7b5-b685a966908c | Pentanoic acid |  | Elementary flows/Emission to soil/industrial | 00.00.000 |  | Elementary flow | 000109-52-4 |  |  | Mass
14b3f0be-376b-370a-b7dd-87dbaf9080c4 | Pentanoic acid |  | Elementary flows/Emission to soil/agricultural | 00.00.000 |  | Elementary flow | 000109-52-4 |  |  | Mass
dd330882-1331-406f-ad99-e473559b97f1 | PENTANOIC ACID |  | Elementary flows/Emission to soil/unspecified | 00.00.000 |  | Elementary flow | 000109-52-4 |  |  | Mass
c77cf3a6-f37a-381a-8a3d-69e17f01a5f8 | Pentanoic acid |  | Elementary flows/Emission to air/indoor | 00.00.000 |  | Elementary flow | 000109-52-4 |  |  | Mass
39abfda3-ea4c-3c87-9384-3ca8794cd440 | Pentanoic acid |  | Elementary flows/Emission to air/low population density | 00.00.000 |  | Elementary flow | 000109-52-4 |  |  | Mass
1a9310f5-1769-3549-86d3-a84b7a87b36c | Pentanoic acid |  | Elementary flows/Emission to air/unspecified | 00.00.000 |  | Elementary flow | 000109-52-4 |  |  | Mass
c433860f-e40d-32b2-b17a-cb2bd584342f | Pentanoic acid |  | Elementary flows/Emission to air/low population density, long-term | 00.00.000 |  | Elementary flow | 000109-52-4 |  |  | Mass
2bfc7c91-12a0-370c-9596-6720f4a662c4 | Pentanoic acid |  | Elementary flows/Emission to water/ocean | 00.00.000 |  | Elementary flow | 000109-52-4 |  |  | Mass
c472ec03-9c24-3b06-9ebb-be019e77ec1d | Pentanoic acid |  | Elementary flows/Emission to water/ground water, long-term | 00.00.000 |  | Elementary flow | 000109-52-4 |  |  | Mass
f330a4fd-51a1-315f-8d01-11e9cc215426 | Pentanoic acid |  | Elementary flows/Emission to water/river | 00.00.000 |  | Elementary flow | 000109-52-4 |  |  | Mass
ea7e4d0a-5b2a-3b4b-bbb2-ba821aefd156 | Pentanoic acid |  | Elementary flows/Emission to soil/forestry | 00.00.000 |  | Elementary flow | 000109-52-4 |  |  | Mass
23fe27b1-41c3-3289-b3fc-5d687f06dfa9 | Pentanoic acid |  | Elementary flows/Emission to water/unspecified | 00.00.000 |  | Elementary flow | 000109-52-4 |  |  | Mass
7bdfd29d-5c68-31e1-a13a-9270e4d67a16 | Pentanoic acid, 2-methyl- |  | Elementary flows/Emission to air/lower stratosphere + upper troposphere | 00.00.000 |  | Elementary flow | 000097-61-0 |  |  | Mass
6ae3ee4b-df4f-30b7-bc6c-10bb6df0991f | Pentanoic acid, 2-methyl- |  | Elementary flows/Emission to air/high population density | 00.00.000 |  | Elementary flow | 000097-61-0 |  |  | Mass
25f25b73-add1-3c63-b574-cbe50d247216 | Pentanoic acid, 2-methyl- |  | Elementary flows/Emission to soil/industrial | 00.00.000 |  | Elementary flow | 000097-61-0 |  |  | Mass
4942c4ca-5914-3a8a-9cb5-0e6005bf3ae9 | Pentanoic acid, 2-methyl- |  | Elementary flows/Emission to soil/agricultural | 00.00.000 |  | Elementary flow | 000097-61-0 |  |  | Mass
d655fda1-e33b-45eb-a289-cf47b5e749f0 | PENTANOIC ACID, 2-METHYL- |  | Elementary flows/Emission to soil/unspecified | 00.00.000 |  | Elementary flow | 000097-61-0 |  |  | Mass
6d4a6c00-ca36-35fe-928d-c4985d76f8e4 | Pentanoic acid, 2-methyl- |  | Elementary flows/Emission to air/indoor | 00.00.000 |  | Elementary flow | 000097-61-0 |  |  | Mass
1a80bc28-2a00-30e0-a6a4-34493d5d63c8 | Pentanoic acid, 2-methyl- |  | Elementary flows/Emission to air/low population density | 00.00.000 |  | Elementary flow | 000097-61-0 |  |  | Mass
7a92c695-4e9c-3c77-9f10-6fa9403bbeec | Pentanoic acid, 2-methyl- |  | Elementary flows/Emission to air/unspecified | 00.00.000 |  | Elementary flow | 000097-61-0 |  |  | Mass
338ebe53-9b97-377c-bf18-4b1371f14f4e | Pentanoic acid, 2-methyl- |  | Elementary flows/Emission to air/low population density, long-term | 00.00.000 |  | Elementary flow | 000097-61-0 |  |  | Mass
68ce883a-88c3-30bc-b45c-8dc58c589d81 | Pentanoic acid, 2-methyl- |  | Elementary flows/Emission to water/ocean | 00.00.000 |  | Elementary flow | 000097-61-0 |  |  | Mass
13e22c67-1e6d-3b25-8026-ebb481090a6b | Pentanoic acid, 2-methyl- |  | Elementary flows/Emission to water/ground water, long-term | 00.00.000 |  | Elementary flow | 000097-61-0 |  |  | Mass
d2ad4d7a-903a-387b-b91e-2457663e6acc | Pentanoic acid, 2-methyl- |  | Elementary flows/Emission to water/river | 00.00.000 |  | Elementary flow | 000097-61-0 |  |  | Mass
67918b05-a69a-3c32-962b-524b3942ff9f | Pentanoic acid, 2-methyl- |  | Elementary flows/Emission to soil/forestry | 00.00.000 |  | Elementary flow | 000097-61-0 |  |  | Mass
2714188d-beb9-3b69-b58a-36dc906eb3d7 | Pentanoic acid, 2-methyl- |  | Elementary flows/Emission to water/unspecified | 00.00.000 |  | Elementary flow | 000097-61-0 |  |  | Mass
da39cc18-267c-3135-b501-7da158db2152 | Pentanol |  | Elementary flows/Emission to air/lower stratosphere + upper troposphere | 00.00.000 |  | Elementary flow | 030899-19-5 |  |  | Mass
5b1eafd5-4258-345a-9da5-a41d11705c91 | Pentanol |  | Elementary flows/Emission to air/high population density | 00.00.000 |  | Elementary flow | 030899-19-5 |  |  | Mass
f20fc934-ab73-3193-89d5-2f2ccfa3d836 | Pentanol |  | Elementary flows/Emission to soil/industrial | 00.00.000 |  | Elementary flow | 030899-19-5 |  |  | Mass
0b016df7-0825-37d3-85a3-cd2337e69ede | Pentanol |  | Elementary flows/Emission to soil/agricultural | 00.00.000 |  | Elementary flow | 030899-19-5 |  |  | Mass
fce0f2c0-a0b4-3929-b135-05cb082fbb2f | Pentanol |  | Elementary flows/Emission to soil/unspecified | 00.00.000 |  | Elementary flow | 030899-19-5 |  |  | Mass
8c3b7e71-cfad-3a5d-bc60-57e462684a2e | Pentanol |  | Elementary flows/Emission to air/indoor | 00.00.000 |  | Elementary flow | 030899-19-5 |  |  | Mass
cf532a0a-4bfd-3952-8990-c82f8de76fa9 | Pentanol |  | Elementary flows/Emission to air/low population density | 00.00.000 |  | Elementary flow | 030899-19-5 |  |  | Mass
d367b8a7-a31a-3f30-bdae-cc955a15c95b | Pentanol |  | Elementary flows/Emission to air/unspecified | 00.00.000 |  | Elementary flow | 030899-19-5 |  |  | Mass
9133bac0-47df-3872-9f2e-714331dab568 | Pentanol |  | Elementary flows/Emission to air/low population density, long-term | 00.00.000 |  | Elementary flow | 030899-19-5 |  |  | Mass
ce14412c-122b-301f-b555-e830adddeb5c | Pentanol |  | Elementary flows/Emission to water/ocean | 00.00.000 |  | Elementary flow | 030899-19-5 |  |  | Mass
620ac7da-96a6-3c3a-bb46-c3b5a1805262 | Pentanol |  | Elementary flows/Emission to water/ground water, long-term | 00.00.000 |  | Elementary flow | 030899-19-5 |  |  | Mass
576a3ad9-a654-31b7-bebb-3249b8060e55 | Pentanol |  | Elementary flows/Emission to water/river | 00.00.000 |  | Elementary flow | 030899-19-5 |  |  | Mass
2f3ec789-82f7-3634-a6b1-f1bb48f9ee5e | Pentanol |  | Elementary flows/Emission to soil/forestry | 00.00.000 |  | Elementary flow | 030899-19-5 |  |  | Mass
a732acb3-a53e-3f1e-828d-fa74253ab784 | Pentanol |  | Elementary flows/Emission to water/unspecified | 00.00.000 |  | Elementary flow | 030899-19-5 |  |  | Mass
47adac26-2279-3b5e-bf7e-0892c0dfcd97 | Pentanol, 2,2,3,3,4,4,5,5-octafluorocyclo- |  | Elementary flows/Emission to air/unspecified | 00.00.000 |  | Elementary flow | 016621-87-7 |  |  | Mass
0fabc8f6-1818-303d-ad16-23e67492c89a | Pentanone, 1,1,1,2,2,4,5,5,5-nonafluoro-4-(trifluoromethyl)-3- |  | Elementary flows/Emission to air/unspecified | 00.00.000 |  | Elementary flow | 000756-13-8 |  |  | Mass
7ae398c4-8532-11e0-9d78-0800200c9a66 | Pentanone, methyl- |  | Elementary flows/Emission to water/unspecified | 00.00.000 |  | Elementary flow |  |  |  | Mass
0e1d6c0d-3526-472c-afc6-ba06d85b93f8 | Pentasodium triphosphate |  | Elementary flows/Emission to soil/industrial | 00.00.000 |  | Elementary flow | 013573-18-7 |  |  | Mass
bb5ee2f5-6747-4496-8905-97d80e649b4a | Pentasodium triphosphate |  | Elementary flows/Emission to soil/agricultural | 00.00.000 |  | Elementary flow | 013573-18-7 |  |  | Mass
53205050-4d4c-39ef-b870-99da5d92d623 | Pentasodium triphosphate |  | Elementary flows/Emission to soil/unspecified | 00.00.000 |  | Elementary flow | 013573-18-7 |  |  | Mass
15c1074d-a1ce-43d9-afcf-3a61d2f3b56b | Pentasodium triphosphate |  | Elementary flows/Emission to soil/forestry | 00.00.000 |  | Elementary flow | 013573-18-7 |  |  | Mass
c008f755-65cf-36eb-9459-54287cf37d9b | Pentene, 3-methyl-1- |  | Elementary flows/Emission to air/unspecified | 00.00.000 |  | Elementary flow | 000760-20-3 |  |  | Mass
900a27d1-d2ef-3b92-a6fb-c2ca8d9908e1 | Pentobarbital sodium |  | Elementary flows/Emission to air/lower stratosphere + upper troposphere | 00.00.000 |  | Elementary flow | 000057-33-0 |  |  | Mass
4b47fc31-d011-33aa-99d0-467b59717630 | Pentobarbital sodium |  | Elementary flows/Emission to air/high population density | 00.00.000 |  | Elementary flow | 000057-33-0 |  |  | Mass
ce184495-4f96-339c-8a6d-cd6f3f5e0615 | Pentobarbital sodium |  | Elementary flows/Emission to soil/industrial | 00.00.000 |  | Elementary flow | 000057-33-0 |  |  | Mass
70311254-06a4-3634-8a2a-1c3416135bc5 | Pentobarbital sodium |  | Elementary flows/Emission to soil/agricultural | 00.00.000 |  | Elementary flow | 000057-33-0 |  |  | Mass
bd4f7325-643a-4061-9fad-e063e800ce16 | PENTOBARBITAL SODIUM |  | Elementary flows/Emission to soil/unspecified | 00.00.000 |  | Elementary flow | 000057-33-0 |  |  | Mass
2c396710-3e58-3010-8488-64ac6dd40a7b | Pentobarbital sodium |  | Elementary flows/Emission to air/indoor | 00.00.000 |  | Elementary flow | 000057-33-0 |  |  | Mass
59dc3f4d-6259-4b8b-8453-2d15379b7dba | PENTOBARBITAL SODIUM |  | Elementary flows/Emission to air/low population density | 00.00.000 |  | Elementary flow | 000057-33-0 |  |  | Mass
2bf97143-e0dc-43fb-a661-afd5a1b7bc2c | PENTOBARBITAL SODIUM |  | Elementary flows/Emission to air/unspecified | 00.00.000 |  | Elementary flow | 000057-33-0 |  |  | Mass
a6d9955c-54a4-3bf3-b333-f673f2c2788d | Pentobarbital sodium |  | Elementary flows/Emission to air/low population density, long-term | 00.00.000 |  | Elementary flow | 000057-33-0 |  |  | Mass
96dd9e53-9158-3dab-981f-79d5c797090e | Pentobarbital sodium |  | Elementary flows/Emission to water/ocean | 00.00.000 |  | Elementary flow | 000057-33-0 |  |  | Mass
7ca9665a-63fe-3c7b-9bee-d8655e9a30b4 | Pentobarbital sodium |  | Elementary flows/Emission to water/ground water, long-term | 00.00.000 |  | Elementary flow | 000057-33-0 |  |  | Mass
a9f9d596-3716-31ae-b6c5-04ed321b4b8e | Pentobarbital sodium |  | Elementary flows/Emission to water/river | 00.00.000 |  | Elementary flow | 000057-33-0 |  |  | Mass
54ea608b-d3ca-3596-9cb2-027ec53f760e | Pentobarbital sodium |  | Elementary flows/Emission to soil/forestry | 00.00.000 |  | Elementary flow | 000057-33-0 |  |  | Mass
b142966b-336b-356a-a6ca-b61fccdd6775 | Pentobarbital sodium |  | Elementary flows/Emission to water/unspecified | 00.00.000 |  | Elementary flow | 000057-33-0 |  |  | Mass
e880c366-18f3-313b-8675-b51d5cdb049c | Pentyl acetate |  | Elementary flows/Emission to air/lower stratosphere + upper troposphere | 00.00.000 |  | Elementary flow | 000628-63-7 |  |  | Mass
4973556b-a554-3786-b303-7616968787ea | Pentyl acetate |  | Elementary flows/Emission to air/high population density | 00.00.000 |  | Elementary flow | 000628-63-7 |  |  | Mass
b2dfdd2b-d765-3cf2-af1b-6336a40b3d9c | Pentyl acetate |  | Elementary flows/Emission to soil/industrial | 00.00.000 |  | Elementary flow | 000628-63-7 |  |  | Mass
83314c25-536b-3223-8cde-7b5f8ee5aaa7 | Pentyl acetate |  | Elementary flows/Emission to soil/agricultural | 00.00.000 |  | Elementary flow | 000628-63-7 |  |  | Mass
ae7f3b2c-108a-4165-8c0e-d38c7f788eb8 | pentyl acetate |  | Elementary flows/Emission to soil/unspecified | 00.00.000 |  | Elementary flow | 000628-63-7 |  |  | Mass
0386bdbf-5a21-3a9c-bbc1-248ed7caf6cd | Pentyl acetate |  | Elementary flows/Emission to air/indoor | 00.00.000 |  | Elementary flow | 000628-63-7 |  |  | Mass
deb920d3-d3b4-3295-9fcb-c9363b493cdd | Pentyl acetate |  | Elementary flows/Emission to air/low population density | 00.00.000 |  | Elementary flow | 000628-63-7 |  |  | Mass
9198b4a1-d5b7-3e1e-9046-f3c65b283dcf | Pentyl acetate |  | Elementary flows/Emission to air/unspecified | 00.00.000 |  | Elementary flow | 000628-63-7 |  |  | Mass
20ec02ff-47de-3012-81d1-5f018bd3033b | Pentyl acetate |  | Elementary flows/Emission to air/low population density, long-term | 00.00.000 |  | Elementary flow | 000628-63-7 |  |  | Mass
edb5dbbc-49c8-3d06-a69c-6d4219d70fd9 | Pentyl acetate |  | Elementary flows/Emission to water/ocean | 00.00.000 |  | Elementary flow | 000628-63-7 |  |  | Mass
1403d126-37fa-3df0-aadb-04592c022be4 | Pentyl acetate |  | Elementary flows/Emission to water/ground water, long-term | 00.00.000 |  | Elementary flow | 000628-63-7 |  |  | Mass
1bd972eb-f692-3dc0-9591-87932cffe45e | Pentyl acetate |  | Elementary flows/Emission to water/river | 00.00.000 |  | Elementary flow | 000628-63-7 |  |  | Mass
97a5dca7-e8ec-367c-8553-0604581a32ba | Pentyl acetate |  | Elementary flows/Emission to soil/forestry | 00.00.000 |  | Elementary flow | 000628-63-7 |  |  | Mass
97726e03-f059-3c61-a902-06cc3cdecfea | Pentyl acetate |  | Elementary flows/Emission to water/unspecified | 00.00.000 |  | Elementary flow | 000628-63-7 |  |  | Mass
ad927a7e-cc91-32c3-ba57-6a44427aa010 | Pentyl benzenes |  | Elementary flows/Emission to air/unspecified | 00.00.000 |  | Elementary flow |  |  |  | Mass
b19c2d22-2687-3e42-aa8e-bf7934338fe8 | Pentyl cyclohexane |  | Elementary flows/Emission to air/unspecified | 00.00.000 |  | Elementary flow | 038792-89-1 |  |  | Mass
572bdad0-f573-3845-8bb6-88332da272d3 | Pentyl propanoate |  | Elementary flows/Emission to air/unspecified | 00.00.000 |  | Elementary flow | 000624-54-4 |  |  | Mass
0ca733fc-2812-3be1-a848-e14cdb6116c6 | Pentylbenzene |  | Elementary flows/Emission to air/lower stratosphere + upper troposphere | 00.00.000 |  | Elementary flow | 000538-68-1 |  |  | Mass
0799280c-e37e-32f3-8141-9d01fe959567 | Pentylbenzene |  | Elementary flows/Emission to air/high population density | 00.00.000 |  | Elementary flow | 000538-68-1 |  |  | Mass
ece640ff-dc4d-3ef2-bf52-caba765a242b | Pentylbenzene |  | Elementary flows/Emission to soil/industrial | 00.00.000 |  | Elementary flow | 000538-68-1 |  |  | Mass
caf9885c-ca34-3fb9-8978-d668e5ffd795 | Pentylbenzene |  | Elementary flows/Emission to soil/agricultural | 00.00.000 |  | Elementary flow | 000538-68-1 |  |  | Mass
9c23032f-57ed-47ab-8b0c-c8444e0f17f7 | PENTYLBENZENE |  | Elementary flows/Emission to soil/unspecified | 00.00.000 |  | Elementary flow | 000538-68-1 |  |  | Mass
c0593b14-8395-387e-9c0d-7434cddfee58 | Pentylbenzene |  | Elementary flows/Emission to air/indoor | 00.00.000 |  | Elementary flow | 000538-68-1 |  |  | Mass
43e0f638-0d38-3ec7-9f00-0043ec82391a | Pentylbenzene |  | Elementary flows/Emission to air/low population density | 00.00.000 |  | Elementary flow | 000538-68-1 |  |  | Mass
639dc846-066e-3a3c-96bc-ec05dc1da7f9 | Pentylbenzene |  | Elementary flows/Emission to air/unspecified | 00.00.000 |  | Elementary flow | 000538-68-1 |  |  | Mass
21cabf71-7ea4-305c-ac60-68b06e37ee53 | Pentylbenzene |  | Elementary flows/Emission to air/low population density, long-term | 00.00.000 |  | Elementary flow | 000538-68-1 |  |  | Mass
5176a478-debc-3c8b-bec6-89d828763241 | Pentylbenzene |  | Elementary flows/Emission to water/ocean | 00.00.000 |  | Elementary flow | 000538-68-1 |  |  | Mass
651675fd-89df-30bf-a7ee-f60ef14289ed | Pentylbenzene |  | Elementary flows/Emission to water/ground water, long-term | 00.00.000 |  | Elementary flow | 000538-68-1 |  |  | Mass
3f4a9ee8-c0fb-3079-9f5d-3a6127041133 | Pentylbenzene |  | Elementary flows/Emission to water/river | 00.00.000 |  | Elementary flow | 000538-68-1 |  |  | Mass
43a29efe-9a84-3f69-9472-122662b98aa9 | Pentylbenzene |  | Elementary flows/Emission to soil/forestry | 00.00.000 |  | Elementary flow | 000538-68-1 |  |  | Mass
73df449a-c404-3662-9826-4a6efa85f145 | Pentylbenzene |  | Elementary flows/Emission to water/unspecified | 00.00.000 |  | Elementary flow | 000538-68-1 |  |  | Mass
21e47be6-5a58-3511-ac18-881d85545237 | Peracetic acid |  | Elementary flows/Emission to air/lower stratosphere + upper troposphere | 00.00.000 |  | Elementary flow | 000079-21-0 |  |  | Mass
7c3c6219-64af-3196-bd6d-a16343489ca4 | Peracetic acid |  | Elementary flows/Emission to water/river, long-term | 00.00.000 |  | Elementary flow | 000079-21-0 |  |  | Mass
05e569cd-1cbe-41cf-bc85-7818636b762e | Peracetic acid |  | Elementary flows/Emission to air/high population density | 00.00.000 |  | Elementary flow | 000079-21-0 |  |  | Mass
452ad9cd-b4a5-4bcc-ac26-ab66cd65fb0e | Peracetic acid |  | Elementary flows/Emission to soil/industrial | 00.00.000 |  | Elementary flow | 000079-21-0 |  |  | Mass
9d5f4ada-3863-3fee-8235-80b4eee57079 | Peracetic acid |  | Elementary flows/Emission to water/lake | 00.00.000 |  | Elementary flow | 000079-21-0 |  |  | Mass
98676e31-068d-3cfa-b272-d5c9a45c0462 | Peracetic acid |  | Elementary flows/Emission to soil/agricultural | 00.00.000 |  | Elementary flow | 000079-21-0 |  |  | Mass
d5ccbbe7-55a1-42f1-aeab-a1a8d5ccae4e | Peracetic acid |  | Elementary flows/Emission to soil/unspecified | 00.00.000 |  | Elementary flow | 000079-21-0 |  |  | Mass
eb3c67c7-31a4-3f31-8d2f-dd9a45553d7b | Peracetic acid |  | Elementary flows/Emission to air/indoor | 00.00.000 |  | Elementary flow | 000079-21-0 |  |  | Mass
44c54fa7-c12e-4e2f-b36b-8a1da7d63797 | Peracetic acid |  | Elementary flows/Emission to air/low population density | 00.00.000 |  | Elementary flow | 000079-21-0 |  |  | Mass
cc4f7c09-f598-498e-9b43-33b22ef6594f | Peracetic acid |  | Elementary flows/Emission to air/unspecified | 00.00.000 |  | Elementary flow | 000079-21-0 |  |  | Mass
bea1d8d9-0328-3ebd-ad2a-002902e0625e | Peracetic acid |  | Elementary flows/Emission to air/low population density, long-term | 00.00.000 |  | Elementary flow | 000079-21-0 |  |  | Mass
90070d25-87d1-3fb5-a7e4-225c52166ac5 | Peracetic acid |  | Elementary flows/Emission to water/ocean | 00.00.000 |  | Elementary flow | 000079-21-0 |  |  | Mass
48496cb6-ad85-3251-aefd-e3eb22aa4ff7 | Peracetic acid |  | Elementary flows/Emission to water/ground water, long-term | 00.00.000 |  | Elementary flow | 000079-21-0 |  |  | Mass
84681a7c-c220-31e9-ae7c-b74950a01198 | Peracetic acid |  | Elementary flows/Emission to water/river | 00.00.000 |  | Elementary flow | 000079-21-0 |  |  | Mass
a457e0a7-8c2f-305d-adb9-d674c77aafa4 | Peracetic acid |  | Elementary flows/Emission to soil/forestry | 00.00.000 |  | Elementary flow | 000079-21-0 |  |  | Mass
44804162-06a2-4dbc-8f9e-d5e12438ed0e | Peracetic acid |  | Elementary flows/Emission to water/unspecified | 00.00.000 |  | Elementary flow | 000079-21-0 |  |  | Mass
b59faa48-28a7-485e-b8c1-6284dff23282 | Perchlorate, ion |  | Elementary flows/Emission to water/surface water | 00.00.000 |  | Elementary flow | 014797-73-0 | ClO4- |  | Mass
de333139-a26f-42de-ba1b-c7c24c2964bc | Perchlorate, ion |  | Elementary flows/Emission to water/ocean | 00.00.000 |  | Elementary flow | 014797-73-0 | ClO4- |  | Mass
fa30d40e-91e8-4a8a-b9e1-f1a6b330a096 | Perchlorate, ion |  | Elementary flows/Emission to water/ground water, long-term | 00.00.000 |  | Elementary flow | 014797-73-0 | ClO4- |  | Mass
2d9694ca-6a65-47da-8594-7c9875329c91 | Perchlorate, ion |  | Elementary flows/Emission to water/river | 00.00.000 |  | Elementary flow | 014797-73-0 | ClO4- |  | Mass
4f722a22-e077-4626-830a-c57d856decc0 | Perchlorate, ion |  | Elementary flows/Emission to water/unspecified | 00.00.000 |  | Elementary flow | 014797-73-0 | ClO4- |  | Mass
74f5020d-ee9e-400b-9e64-03dead9e4ffa | Perchlorate, ion |  | Elementary flows/Emission to water/ground water | 00.00.000 |  | Elementary flow | 014797-73-0 | ClO4- |  | Mass
66889f92-4053-4c27-937c-066b4c744388 | Perchloromethylmercaptan |  | Elementary flows/Emission to air/low population density | 00.00.000 |  | Elementary flow | 000594-42-3 |  |  | Mass
ed310c4a-c6d7-4d32-aae1-8b2555e763e1 | Perchloromethylmercaptan |  | Elementary flows/Emission to air/unspecified | 00.00.000 |  | Elementary flow | 000594-42-3 |  |  | Mass
e3ca81ca-0266-3bd9-bc9e-9cf8194874d6 | Perfluorobut-1-ene |  | Elementary flows/Emission to air/unspecified | 00.00.000 |  | Elementary flow | 000357-26-6 |  |  | Mass
3dc5f6ed-6e37-383d-80b2-1a726d13f1b7 | Perfluorobut-2-ene |  | Elementary flows/Emission to air/unspecified | 00.00.000 |  | Elementary flow | 000360-89-4 |  |  | Mass
f31ddee8-7163-33ee-95a0-0f60b792a9a3 | Perfluorobuta-1,3-diene |  | Elementary flows/Emission to air/unspecified | 00.00.000 |  | Elementary flow | 000685-63-2 |  |  | Mass
c1db720f-7ddf-4c70-9f9e-c3f4e68ecc24 | Perfluorocarbons, unspecified |  | Elementary flows/Emission to air/unspecified | 00.00.000 |  | Elementary flow |  |  |  | Mass
ff9c4de9-37a2-36ad-a1a2-a3c528b08044 | Perfluorocyclopentene |  | Elementary flows/Emission to air/unspecified | 00.00.000 |  | Elementary flow | 000559-40-0 |  |  | Mass
e5faa163-775d-340e-8413-ca3e06d838fc | Perfluorodecalin (mixed) |  | Elementary flows/Emission to air/unspecified | 00.00.000 |  | Elementary flow | 000306-94-5 |  |  | Mass
d4221ed2-09ef-3afa-a69d-97b2edeaf202 | Perfluorodecalin (trans) |  | Elementary flows/Emission to air/unspecified | 00.00.000 |  | Elementary flow | 060433-12-7 |  |  | Mass
7f45747a-1cf6-3897-8321-53bcbf838207 | Perfluoroheptane |  | Elementary flows/Emission to air/unspecified | 00.00.000 |  | Elementary flow | 000335-57-9 |  |  | Mass
76a93e86-e4b4-3733-819f-f8acdadff996 | Perfluoropropene |  | Elementary flows/Emission to air/unspecified | 00.00.000 |  | Elementary flow | 000116-15-4 |  |  | Mass
cd4f5f92-3c17-4cff-8536-904613123652 | Perfluoropropylvinylether (PPVE) |  | Elementary flows/Emission to air/unspecified | 00.00.000 |  | Elementary flow |  |  |  | Mass
f943b094-3282-37d7-a084-005f4d4f4b20 | Perlite |  | Elementary flows/Resource/unspecified | 00.00.000 |  | Elementary flow | 093763-70-3 |  |  | Mass
f3abd38a-2a6f-4d3f-911b-a90579643c36 | Perlite |  | Elementary flows/Resource/land | 00.00.000 |  | Elementary flow | 093763-70-3 |  |  | Mass
da3ff186-fd71-4856-9877-579b8c2670bf | Perlite |  | Elementary flows/Resource/biotic | 00.00.000 |  | Elementary flow | 093763-70-3 |  |  | Mass
09a68c14-01f6-4dee-ba29-8b7f400b72b5 | Perlite |  | Elementary flows/Resource/in ground | 00.00.000 |  | Elementary flow |  |  |  | Mass
d2749d57-6b8a-42f2-8cfd-8e562774c98f | Permethrin |  | Elementary flows/Emission to air/lower stratosphere + upper troposphere | 00.00.000 |  | Elementary flow | 052645-53-1 |  |  | Mass
273c4ddb-34b2-4b62-95fe-185eb62d2c7d | Permethrin |  | Elementary flows/Emission to water/river, long-term | 00.00.000 |  | Elementary flow | 052645-53-1 |  |  | Mass
e8edcdf7-d2ae-4eb2-afea-e8ecd83084a9 | Permethrin |  | Elementary flows/Emission to air/high population density | 00.00.000 |  | Elementary flow | 052645-53-1 | C21H20Cl2O3 |  | Mass
a8f86f0b-4d4d-4932-bff9-fb4161b0845a | Permethrin |  | Elementary flows/Emission to soil/industrial | 00.00.000 |  | Elementary flow | 052645-53-1 | C21H20Cl2O3 |  | Mass
d2d8f198-fef4-42e2-ac25-1741c3b24ed5 | Permethrin |  | Elementary flows/Emission to water/lake | 00.00.000 |  | Elementary flow | 052645-53-1 |  |  | Mass
5da998ca-223d-47bb-a516-2ee8c9bf6f2c | Permethrin |  | Elementary flows/Emission to soil/agricultural | 00.00.000 |  | Elementary flow | 052645-53-1 | C21H20Cl2O3 |  | Mass
b4e007df-321b-4fed-8f52-f7e396e869ed | Permethrin |  | Elementary flows/Emission to water/fresh water, long-term | 00.00.000 |  | Elementary flow | 052645-53-1 |  |  | Mass
bce35b5c-1780-4da1-8ef9-0f593239d3ef | Permethrin |  | Elementary flows/Emission to soil/unspecified | 00.00.000 |  | Elementary flow | 052645-53-1 | C21H20Cl2O3 |  | Mass
22d8bda3-fc6f-3c22-b46b-de3b9eee1e50 | Permethrin |  | Elementary flows/Emission to air/indoor | 00.00.000 |  | Elementary flow | 052645-53-1 |  |  | Mass
63e7fe5f-8549-11e0-9d78-0800200c9a66 | Permethrin |  | Elementary flows/Emission to air/low population density | 00.00.000 |  | Elementary flow | 052645-53-1 | C21H20Cl2O3 |  | Mass
d586192a-d75e-4d44-a979-afc72b7c3b78 | Permethrin |  | Elementary flows/Emission to air/unspecified | 00.00.000 |  | Elementary flow | 052645-53-1 | C21H20Cl2O3 |  | Mass
8888d18b-3086-4c49-b114-4fb3591063c8 | Permethrin |  | Elementary flows/Emission to water/fresh water | 00.00.000 |  | Elementary flow | 052645-53-1 | C21H20Cl2O3 |  | Mass
59e15dcd-fc08-42a8-b789-cf05206760fb | Permethrin |  | Elementary flows/Emission to water/fossil- | 00.00.000 |  | Elementary flow | 052645-53-1 | C21H20Cl2O3 |  | Mass
ba5269dc-5a1f-4fe5-bd49-9601b27b1098 | Permethrin |  | Elementary flows/Emission to air/low population density, long-term | 00.00.000 |  | Elementary flow | 052645-53-1 |  |  | Mass
074a80c1-dc5f-4808-b46e-0e22be2246bc | Permethrin |  | Elementary flows/Emission to water/ocean | 00.00.000 |  | Elementary flow | 052645-53-1 | C21H20Cl2O3 |  | Mass
993e3537-7503-48e5-922c-f98604cddc2f | Permethrin |  | Elementary flows/Emission to water/ground water, long-term | 00.00.000 |  | Elementary flow | 052645-53-1 |  |  | Mass
2b9e3c3d-f14e-42e7-a7d8-794b7007273e | Permethrin |  | Elementary flows/Emission to water/river | 00.00.000 |  | Elementary flow | 052645-53-1 |  |  | Mass
41545ac1-d91d-4642-a6b5-26b046488adb | Permethrin |  | Elementary flows/Emission to soil/forestry | 00.00.000 |  | Elementary flow | 052645-53-1 | C21H20Cl2O3 |  | Mass
63e7fe60-8549-11e0-9d78-0800200c9a66 | Permethrin |  | Elementary flows/Emission to water/unspecified | 00.00.000 |  | Elementary flow | 052645-53-1 | C21H20Cl2O3 |  | Mass
4f48bdfc-7e4e-460a-b0c1-ba51ea8a1a33 | Permethrin |  | Elementary flows/Emission to water/ground water | 00.00.000 |  | Elementary flow | 052645-53-1 |  |  | Mass
12017142-9380-3680-b7eb-59e935a02ea0 | Peroxide, (3,3,5-trimethylcyclohexylidene)bis (1,1-dimethylethyl) |  | Elementary flows/Emission to air/lower stratosphere + upper troposphere | 00.00.000 |  | Elementary flow | 006731-36-8 |  |  | Mass
047cf40a-2a80-3f2b-8b67-165ebae3c0ba | Peroxide, (3,3,5-trimethylcyclohexylidene)bis (1,1-dimethylethyl) |  | Elementary flows/Emission to air/high population density | 00.00.000 |  | Elementary flow | 006731-36-8 |  |  | Mass
e61b48cf-3541-38fe-9568-a4b040055318 | Peroxide, (3,3,5-trimethylcyclohexylidene)bis (1,1-dimethylethyl) |  | Elementary flows/Emission to soil/agricultural | 00.00.000 |  | Elementary flow | 006731-36-8 |  |  | Mass
ea636a85-75fb-31e8-b467-ef776f616b8b | Peroxide, (3,3,5-trimethylcyclohexylidene)bis (1,1-dimethylethyl) |  | Elementary flows/Emission to soil/unspecified | 00.00.000 |  | Elementary flow | 006731-36-8 |  |  | Mass
d941db9e-3f01-3ce9-aae6-0967c2bb8247 | Peroxide, (3,3,5-trimethylcyclohexylidene)bis (1,1-dimethylethyl) |  | Elementary flows/Emission to air/indoor | 00.00.000 |  | Elementary flow | 006731-36-8 |  |  | Mass
a945ba63-13ee-3600-86f9-0c15209da76c | Peroxide, (3,3,5-trimethylcyclohexylidene)bis (1,1-dimethylethyl) |  | Elementary flows/Emission to air/low population density | 00.00.000 |  | Elementary flow | 006731-36-8 |  |  | Mass
e7c0b2a2-1493-37e4-884c-94e796ba0d69 | Peroxide, (3,3,5-trimethylcyclohexylidene)bis (1,1-dimethylethyl) |  | Elementary flows/Emission to air/unspecified | 00.00.000 |  | Elementary flow | 006731-36-8 |  |  | Mass
d500b291-4af6-3a6e-960b-904ce34b61e5 | Peroxide, (3,3,5-trimethylcyclohexylidene)bis (1,1-dimethylethyl) |  | Elementary flows/Emission to air/low population density, long-term | 00.00.000 |  | Elementary flow | 006731-36-8 |  |  | Mass
815e64d6-60f8-31e6-aa57-a74fea22b3ae | Peroxide, (3,3,5-trimethylcyclohexylidene)bis (1,1-dimethylethyl) |  | Elementary flows/Emission to water/ocean | 00.00.000 |  | Elementary flow | 006731-36-8 |  |  | Mass
d64a6245-03c5-3bd3-b5e5-90533960ce82 | Peroxide, (3,3,5-trimethylcyclohexylidene)bis (1,1-dimethylethyl) |  | Elementary flows/Emission to water/unspecified | 00.00.000 |  | Elementary flow | 006731-36-8 |  |  | Mass
70c19266-a222-43f4-8ce0-6833978d4ef4 | Perylene |  | Elementary flows/Emission to air/unspecified | 00.00.000 |  | Elementary flow | 000198-55-0 |  |  | Mass
cfd6b6a2-9c2e-3056-b85c-d2b76a2863fc | Pesticide unspecified, at regional storehouse/CH U/AusSD U |  | Economic issues/Unspecified | 00.00.000 |  | Elementary flow |  |  |  | Mass
1455d339-5af0-3f32-b773-97840d0fe9b7 | Pesticide unspecified, at regional storehouse/RER U/AusSD U |  | Economic issues/Unspecified | 00.00.000 |  | Elementary flow |  |  |  | Mass
0c4c4f35-7a7e-3d94-9949-188f6a1b26a3 | Pesticide, organochloro |  | Elementary flows/Emission to water/unspecified | 00.00.000 |  | Elementary flow |  |  |  | Mass
7413becf-e833-4ef7-84e5-03d0da6b92be | Pesticides, unspecified |  | Elementary flows/Emission to soil/agricultural | 00.00.000 |  | Elementary flow |  |  |  | Mass
ce9f704f-245e-315b-a434-864497d4d2e3 | Pesticides, unspecified |  | Elementary flows/Emission to soil/unspecified | 00.00.000 |  | Elementary flow |  |  |  | Mass
69ba1f82-eed9-301a-bdb4-71aff1096ddf | Pesticides, unspecified |  | Elementary flows/Emission to water/unspecified | 00.00.000 |  | Elementary flow |  |  |  | Mass
a8fc60a7-9fe5-3429-a813-8c0958ee138e | Petasitenine |  | Elementary flows/Emission to air/lower stratosphere + upper troposphere | 00.00.000 |  | Elementary flow | 060102-37-6 |  |  | Mass
cfc65064-40cc-3c1b-b6c0-619275f332c4 | Petasitenine |  | Elementary flows/Emission to water/river, long-term | 00.00.000 |  | Elementary flow | 060102-37-6 |  |  | Mass
ecfffb95-1df3-385c-8640-9aec34900756 | Petasitenine |  | Elementary flows/Emission to air/high population density | 00.00.000 |  | Elementary flow | 060102-37-6 |  |  | Mass
0637dc42-a58b-388e-900d-5241db29d840 | Petasitenine |  | Elementary flows/Emission to soil/industrial | 00.00.000 |  | Elementary flow | 060102-37-6 |  |  | Mass
c149b67e-9317-34a8-ab5e-19be8d26a6db | Petasitenine |  | Elementary flows/Emission to water/lake | 00.00.000 |  | Elementary flow | 060102-37-6 |  |  | Mass
3667e5b4-b411-3a44-8bc5-7151dcbf7793 | Petasitenine |  | Elementary flows/Emission to soil/agricultural | 00.00.000 |  | Elementary flow | 060102-37-6 |  |  | Mass
f7fdde21-2f6a-4702-9f53-77001bc4fe6f | Petasitenine |  | Elementary flows/Emission to soil/unspecified | 00.00.000 |  | Elementary flow | 060102-37-6 |  |  | Mass
e842668b-8d3d-3c7d-92c2-c82837dceac9 | Petasitenine |  | Elementary flows/Emission to air/indoor | 00.00.000 |  | Elementary flow | 060102-37-6 |  |  | Mass
7ed87471-a2a0-3759-a157-f27b04969d4b | Petasitenine |  | Elementary flows/Emission to air/low population density | 00.00.000 |  | Elementary flow | 060102-37-6 |  |  | Mass
325f31db-6215-36d5-b9e0-820ee9f86648 | Petasitenine |  | Elementary flows/Emission to air/unspecified | 00.00.000 |  | Elementary flow | 060102-37-6 |  |  | Mass
ad7db959-b312-367b-8ef7-a7796e6a5057 | Petasitenine |  | Elementary flows/Emission to air/low population density, long-term | 00.00.000 |  | Elementary flow | 060102-37-6 |  |  | Mass
3282a957-a774-3a60-883b-22b7b305673e | Petasitenine |  | Elementary flows/Emission to water/ocean | 00.00.000 |  | Elementary flow | 060102-37-6 |  |  | Mass
5d4551d7-00b1-33fc-99bd-2fd0fcb71c6d | Petasitenine |  | Elementary flows/Emission to water/ground water, long-term | 00.00.000 |  | Elementary flow | 060102-37-6 |  |  | Mass
ba4981c8-d117-3e43-8291-6e122eaf8bda | Petasitenine |  | Elementary flows/Emission to water/river | 00.00.000 |  | Elementary flow | 060102-37-6 |  |  | Mass
e6ba71ca-364a-31b3-b3b2-172390034bc9 | Petasitenine |  | Elementary flows/Emission to soil/forestry | 00.00.000 |  | Elementary flow | 060102-37-6 |  |  | Mass
3b0d3fbe-5e5c-325a-8c8d-65c5a7de6a27 | Petasitenine |  | Elementary flows/Emission to water/unspecified | 00.00.000 |  | Elementary flow | 060102-37-6 |  |  | Mass
3ed7d888-dd5d-34e2-8c07-af8758d96ede | Petasitenine |  | Elementary flows/Emission to water/ground water | 00.00.000 |  | Elementary flow | 060102-37-6 |  |  | Mass
38214183-8134-31ca-9f47-f68f7d699171 | Pethoxamid |  | Elementary flows/Emission to soil/agricultural | 00.00.000 |  | Elementary flow | 106700-29-2 |  |  | Mass
91d10d2d-ca77-33db-b406-e17b04eda801 | Pethoxamid |  | Elementary flows/Emission to soil/unspecified | 00.00.000 |  | Elementary flow | 106700-29-2 |  |  | Mass
7646d67a-d5fc-3bf7-81d4-f1bece5fdb49 | Petrol |  | Elementary flows/Emission to air/unspecified | 00.00.000 |  | Elementary flow | 008006-61-9 |  |  | Mass
9f4c89ba-d219-31b0-b9b6-7a08e94b65b5 | Petrol |  | Elementary flows/Emission to water/river | 00.00.000 |  | Elementary flow | 008006-61-9 |  |  | Mass
40a33bfe-bcb6-3302-998d-e4544c00e29d | Petrol |  | Elementary flows/Emission to water/unspecified | 00.00.000 |  | Elementary flow | 008006-61-9 |  |  | Mass
ba409c1d-170a-45d9-9e8d-49a16b2c1177 | Petroleum distillate |  | Elementary flows/Emission to soil/agricultural | 00.00.000 |  | Elementary flow | 009072-35-9 |  |  | Mass
69ab83d5-7a5d-4123-a7e8-7f1c67eed15a | Petroleum distillate |  | Elementary flows/Emission to air/unspecified | 00.00.000 |  | Elementary flow | 009072-35-9 |  |  | Mass
252e22a6-8998-40e6-9cc3-42c5f97a791c | Petroleum distillate |  | Elementary flows/Emission to water/unspecified | 00.00.000 |  | Elementary flow | 009072-35-9 |  |  | Mass
26297ef8-4d54-4106-965a-09e14a13eafa | Petroleum naphtha, heavy alkylate |  | Elementary flows/Emission to air/lower stratosphere + upper troposphere | 00.00.000 |  | Elementary flow | 064741-65-7 |  |  | Mass
1e12a43c-1a1f-4c70-b0a0-a4dcd7cf9a39 | Petroleum naphtha, heavy alkylate |  | Elementary flows/Emission to air/high population density | 00.00.000 |  | Elementary flow | 064741-65-7 |  |  | Mass
0ff1eb16-3e2b-35ad-a8d8-419e65cdb43c | Petroleum naphtha, heavy alkylate |  | Elementary flows/Emission to soil/unspecified | 00.00.000 |  | Elementary flow | 064741-65-7 |  |  | Mass
90710ade-3c64-46de-8b96-3f25223a75b9 | Petroleum naphtha, heavy alkylate |  | Elementary flows/Emission to air/indoor | 00.00.000 |  | Elementary flow | 064741-65-7 |  |  | Mass
7ee1d328-de35-46db-842f-0cb3685ad57d | Petroleum naphtha, heavy alkylate |  | Elementary flows/Emission to air/low population density | 00.00.000 |  | Elementary flow | 064741-65-7 |  |  | Mass
905a4dd7-f834-3247-9bff-a4e673e8d179 | Petroleum naphtha, heavy alkylate |  | Elementary flows/Emission to air/unspecified | 00.00.000 |  | Elementary flow | 064741-65-7 |  |  | Mass
6e71b0bb-6fa5-44b8-a370-ad51f7e1fd50 | Petroleum naphtha, heavy alkylate |  | Elementary flows/Emission to air/low population density, long-term | 00.00.000 |  | Elementary flow | 064741-65-7 |  |  | Mass
28ad1306-15ec-33ac-a092-42dcbf4aaf90 | Petroleum naphtha, heavy alkylate |  | Elementary flows/Emission to water/unspecified | 00.00.000 |  | Elementary flow | 064741-65-7 |  |  | Mass
902cb2bb-6e05-4556-b444-97df120bb80e | Petroleum oil |  | Elementary flows/Emission to soil/industrial | 00.00.000 |  | Elementary flow |  |  |  | Mass
c9f331c6-8a99-37e1-89f8-b34cba4bf6e3 | Petroleum oil |  | Elementary flows/Emission to soil/agricultural | 00.00.000 |  | Elementary flow |  |  |  | Mass
d22e25f3-4d50-3cd3-91e7-e61872abb110 | Petroleum oil |  | Elementary flows/Emission to soil/unspecified | 00.00.000 |  | Elementary flow |  |  |  | Mass
25c8b96a-258d-4513-a4eb-5c1651518f6b | Petroleum oil |  | Elementary flows/Emission to air/unspecified | 00.00.000 |  | Elementary flow |  |  |  | Mass
9e1a6b02-38b5-4c8d-819b-2306b4802c56 | Petroleum oil |  | Elementary flows/Emission to soil/forestry | 00.00.000 |  | Elementary flow |  |  |  | Mass
8a494742-fe58-4d30-835d-2918d959d710 | Petroleum oil |  | Elementary flows/Emission to water/unspecified | 00.00.000 |  | Elementary flow |  |  |  | Mass
fa6f7c84-bf2b-4743-867d-c5a357c0ec66 | PFC-9-1-18 |  | Elementary flows/Emission to air/lower stratosphere + upper troposphere | 00.00.000 |  | Elementary flow |  |  |  | Mass
9c74094a-5c4c-46a8-8a7d-ba9d62fcdc60 | PFC-9-1-18 |  | Elementary flows/Emission to air/high population density | 00.00.000 |  | Elementary flow |  |  |  | Mass
365f425a-166f-440f-9208-a2aff5199f79 | PFC-9-1-18 |  | Elementary flows/Emission to air/low population density | 00.00.000 |  | Elementary flow |  |  |  | Mass
1b2e92d6-3544-4826-8d78-8d443a54d425 | PFC-9-1-18 |  | Elementary flows/Emission to air/unspecified | 00.00.000 |  | Elementary flow |  | C10F18 |  | Mass
d0fccf14-cc44-45c7-953a-324778cd2d88 | PFC-9-1-18 |  | Elementary flows/Emission to air/low population density, long-term | 00.00.000 |  | Elementary flow |  |  |  | Mass
951186fe-2276-4eab-b2b5-4f29123bd98d | PFPMIE |  | Elementary flows/Emission to air/high population density | 00.00.000 |  | Elementary flow |  |  |  | Mass
0672d2f6-109b-485b-bedd-42b743dbddec | PFPMIE |  | Elementary flows/Emission to air/low population density | 00.00.000 |  | Elementary flow |  |  |  | Mass
fb90b71b-6e1f-4e66-87a9-0f837bc05b0e | PFPMIE |  | Elementary flows/Emission to air/unspecified | 00.00.000 |  | Elementary flow |  | CF3OCF(CF3)CF2OCF2OCF3 |  | Mass
81e4099f-1aa7-449b-b6d9-1e4a6ce418ac | PFPMIE |  | Elementary flows/Emission to air/low population density, long-term | 00.00.000 |  | Elementary flow |  |  |  | Mass
f7e292d7-9b0a-3fbb-987d-07155f854d41 | PGM, 4.7E-4% Pt, 3.1E-4% Pd, 0.2E-4% Rh, in crude ore |  | Elementary flows/Resource/unspecified | 00.00.000 |  | Elementary flow |  |  |  | Mass
3acffb87-8402-3b36-a391-8754fbe050bc | Phenacetin |  | Elementary flows/Emission to air/lower stratosphere + upper troposphere | 00.00.000 |  | Elementary flow | 000062-44-2 |  |  | Mass
c9d3cc7d-737e-3b38-b93c-c4ccc899797f | Phenacetin |  | Elementary flows/Emission to water/river, long-term | 00.00.000 |  | Elementary flow | 000062-44-2 |  |  | Mass
fb79bae2-0cd3-3751-afdb-79ebfee9404f | Phenacetin |  | Elementary flows/Emission to air/high population density | 00.00.000 |  | Elementary flow | 000062-44-2 |  |  | Mass
63e33e23-4688-3519-852e-621af392944e | Phenacetin |  | Elementary flows/Emission to soil/industrial | 00.00.000 |  | Elementary flow | 000062-44-2 |  |  | Mass
4c699c6c-ea0f-345b-a51d-972b534e2e4b | Phenacetin |  | Elementary flows/Emission to water/lake | 00.00.000 |  | Elementary flow | 000062-44-2 |  |  | Mass
8f529c5f-8e1e-336f-b76b-13e3d71d2f21 | Phenacetin |  | Elementary flows/Emission to soil/agricultural | 00.00.000 |  | Elementary flow | 000062-44-2 |  |  | Mass
b7492ea6-9bb5-40ec-a483-80bc85a87361 | Phenacetin |  | Elementary flows/Emission to soil/unspecified | 00.00.000 |  | Elementary flow | 000062-44-2 |  |  | Mass
3d4e6819-6a63-387e-b730-742e69d233d8 | Phenacetin |  | Elementary flows/Emission to air/indoor | 00.00.000 |  | Elementary flow | 000062-44-2 |  |  | Mass
c575856f-b5af-3ef1-80bf-84165ef9da2a | Phenacetin |  | Elementary flows/Emission to air/low population density | 00.00.000 |  | Elementary flow | 000062-44-2 |  |  | Mass
9dfce2c0-f6fa-382d-82fd-09ae57ffceb2 | Phenacetin |  | Elementary flows/Emission to air/unspecified | 00.00.000 |  | Elementary flow | 000062-44-2 |  |  | Mass
eddb712b-4641-3b8b-b1bf-ba856bce4d31 | Phenacetin |  | Elementary flows/Emission to air/low population density, long-term | 00.00.000 |  | Elementary flow | 000062-44-2 |  |  | Mass
d6e80370-50a3-3187-a7b8-a237b0e3c8aa | Phenacetin |  | Elementary flows/Emission to water/ocean | 00.00.000 |  | Elementary flow | 000062-44-2 |  |  | Mass
e5af4fa4-e266-3011-8c6f-0fb102a5e5bd | Phenacetin |  | Elementary flows/Emission to water/ground water, long-term | 00.00.000 |  | Elementary flow | 000062-44-2 |  |  | Mass
830c905f-bf61-3da6-bf43-d1b08aa16ca8 | Phenacetin |  | Elementary flows/Emission to water/river | 00.00.000 |  | Elementary flow | 000062-44-2 |  |  | Mass
0c509235-141a-3375-9678-9585e931affe | Phenacetin |  | Elementary flows/Emission to soil/forestry | 00.00.000 |  | Elementary flow | 000062-44-2 |  |  | Mass
63c8f822-a0f5-325d-a059-a2f00e29e31d | Phenacetin |  | Elementary flows/Emission to water/unspecified | 00.00.000 |  | Elementary flow | 000062-44-2 |  |  | Mass
c848ea86-5fd1-3c69-9a53-152534d95478 | Phenacetin |  | Elementary flows/Emission to water/ground water | 00.00.000 |  | Elementary flow | 000062-44-2 |  |  | Mass
2d76e779-d4cd-48c1-948c-aafeca21eef0 | Phenanthrene |  | Elementary flows/Emission to air/lower stratosphere + upper troposphere | 00.00.000 |  | Elementary flow | 000085-01-8 |  |  | Mass
27f8e34f-9c7e-4bdf-ab30-77fd7acbf7b3 | Phenanthrene |  | Elementary flows/Emission to water/river, long-term | 00.00.000 |  | Elementary flow | 000085-01-8 |  |  | Mass
8b14d08c-d2b6-4821-b35a-3eaffd48d6d8 | Phenanthrene |  | Elementary flows/Emission to air/high population density | 00.00.000 |  | Elementary flow | 000085-01-8 | C14H10 |  | Mass
fa3f7ddb-223b-471b-8c96-ab239e16004a | Phenanthrene |  | Elementary flows/Emission to soil/industrial | 00.00.000 |  | Elementary flow | 000085-01-8 | C14H10 |  | Mass
8b3d1cc2-fca3-4da4-859d-3ce40848581c | Phenanthrene |  | Elementary flows/Emission to water/lake | 00.00.000 |  | Elementary flow | 000085-01-8 |  |  | Mass
1896c953-5dce-4d1d-aab1-2524579f1145 | Phenanthrene |  | Elementary flows/Emission to soil/agricultural | 00.00.000 |  | Elementary flow | 000085-01-8 |  |  | Mass
de18c0a8-a1c4-42bf-968c-46ee0642a3ef | Phenanthrene |  | Elementary flows/Emission to water/fresh water, long-term | 00.00.000 |  | Elementary flow | 000085-01-8 |  |  | Mass
02de2c47-dd05-46e9-81a4-313397c5b784 | Phenanthrene |  | Elementary flows/Emission to soil/unspecified | 00.00.000 |  | Elementary flow | 000085-01-8 | C14H10 |  | Mass
2d9a8922-2cb8-356f-88e2-a393f1a1a0a5 | Phenanthrene |  | Elementary flows/Emission to air/indoor | 00.00.000 |  | Elementary flow | 000085-01-8 |  |  | Mass
c7b704e6-0ad7-458a-bdd5-edc4c91dd631 | Phenanthrene |  | Elementary flows/Emission to air/low population density | 00.00.000 |  | Elementary flow | 000085-01-8 | C14H10 |  | Mass
ddce24d4-f536-4b44-a51a-e3bca0faf0b0 | Phenanthrene |  | Elementary flows/Emission to air/unspecified | 00.00.000 |  | Elementary flow | 000085-01-8 | C14H10 |  | Mass
0673d068-9699-43d9-a93e-b88fd2e64322 | Phenanthrene |  | Elementary flows/Emission to water/fresh water | 00.00.000 |  | Elementary flow | 000085-01-8 | C14H10 |  | Mass
c32b3a8a-720c-4d0d-b20d-98be702bfbfd | Phenanthrene |  | Elementary flows/Emission to water/fossil- | 00.00.000 |  | Elementary flow | 000085-01-8 | C14H10 |  | Mass
d42cf485-e4e1-4f13-8d6c-7d8b8a3903df | Phenanthrene |  | Elementary flows/Emission to water/surface water | 00.00.000 |  | Elementary flow | 000085-01-8 | C14H10 |  | Mass
cfdf83eb-0704-44fb-852d-17e3f5059081 | Phenanthrene |  | Elementary flows/Emission to air/low population density, long-term | 00.00.000 |  | Elementary flow | 000085-01-8 |  |  | Mass
5ae251cd-eeb3-471c-afee-09cb67b42508 | Phenanthrene |  | Elementary flows/Emission to water/ocean | 00.00.000 |  | Elementary flow | 000085-01-8 | C14H10 |  | Mass
14f1c42d-5e25-46f3-86b2-ea8a1e0f5bb9 | Phenanthrene |  | Elementary flows/Emission to water/ground water, long-term | 00.00.000 |  | Elementary flow | 000085-01-8 |  |  | Mass
f87682c8-5276-407a-a52f-f0487b8fc23b | Phenanthrene |  | Elementary flows/Emission to water/river | 00.00.000 |  | Elementary flow | 000085-01-8 |  |  | Mass
6c3e9116-2a7e-4fd3-88f0-d9d4b2f10abd | Phenanthrene |  | Elementary flows/Emission to soil/forestry | 00.00.000 |  | Elementary flow | 000085-01-8 | C14H10 |  | Mass
201c46c5-bc12-4e32-8435-e8483ed94b6e | Phenanthrene |  | Elementary flows/Emission to water/unspecified | 00.00.000 |  | Elementary flow | 000085-01-8 | C14H10 |  | Mass
867b0e23-c31a-4704-a3c5-5b4d03720aed | Phenanthrene |  | Elementary flows/Emission to water/ground water | 00.00.000 |  | Elementary flow | 000085-01-8 |  |  | Mass
ba8fb09c-775e-378b-a30a-26f98fac7ad4 | Phenanthrene, 1-methyl-7-(1-methylethyl)- |  | Elementary flows/Emission to air/lower stratosphere + upper troposphere | 00.00.000 |  | Elementary flow | 000483-65-8 |  |  | Mass
a67e9c1c-b854-3c67-b477-2264d6c79e38 | Phenanthrene, 1-methyl-7-(1-methylethyl)- |  | Elementary flows/Emission to air/high population density | 00.00.000 |  | Elementary flow | 000483-65-8 |  |  | Mass
6ac9dc8d-64bb-3dbb-9f98-148d49aa50c6 | Phenanthrene, 1-methyl-7-(1-methylethyl)- |  | Elementary flows/Emission to soil/industrial | 00.00.000 |  | Elementary flow | 000483-65-8 |  |  | Mass
b75e6667-1c8c-3754-9407-5ea16f194e5a | Phenanthrene, 1-methyl-7-(1-methylethyl)- |  | Elementary flows/Emission to soil/agricultural | 00.00.000 |  | Elementary flow | 000483-65-8 |  |  | Mass
347be3b3-2e5b-4b59-8972-8aba74d8b83e | PHENANTHRENE, 1-METHYL-7-(1-METHYLETHYL)- |  | Elementary flows/Emission to soil/unspecified | 00.00.000 |  | Elementary flow | 000483-65-8 |  |  | Mass
7582d976-20d2-32f1-bce3-ea4f390bfe39 | Phenanthrene, 1-methyl-7-(1-methylethyl)- |  | Elementary flows/Emission to air/indoor | 00.00.000 |  | Elementary flow | 000483-65-8 |  |  | Mass
734b466f-e864-390f-9831-65e8ba26b3d0 | Phenanthrene, 1-methyl-7-(1-methylethyl)- |  | Elementary flows/Emission to air/low population density | 00.00.000 |  | Elementary flow | 000483-65-8 |  |  | Mass
aa18ac48-4d84-3152-936d-afdecbc845a5 | Phenanthrene, 1-methyl-7-(1-methylethyl)- |  | Elementary flows/Emission to air/unspecified | 00.00.000 |  | Elementary flow | 000483-65-8 |  |  | Mass
7f56f802-9c51-30fd-a40c-85765a41b551 | Phenanthrene, 1-methyl-7-(1-methylethyl)- |  | Elementary flows/Emission to air/low population density, long-term | 00.00.000 |  | Elementary flow | 000483-65-8 |  |  | Mass
8460d122-1182-3a3c-8bc0-2fa8ac8db856 | Phenanthrene, 1-methyl-7-(1-methylethyl)- |  | Elementary flows/Emission to water/ocean | 00.00.000 |  | Elementary flow | 000483-65-8 |  |  | Mass
91db3f83-f789-336f-b826-73b2ea857edb | Phenanthrene, 1-methyl-7-(1-methylethyl)- |  | Elementary flows/Emission to water/ground water, long-term | 00.00.000 |  | Elementary flow | 000483-65-8 |  |  | Mass
b0a71c36-dd75-3cc3-8988-173a31097283 | Phenanthrene, 1-methyl-7-(1-methylethyl)- |  | Elementary flows/Emission to water/river | 00.00.000 |  | Elementary flow | 000483-65-8 |  |  | Mass
6cc8b872-831f-3016-93ae-9442cf4bd5c7 | Phenanthrene, 1-methyl-7-(1-methylethyl)- |  | Elementary flows/Emission to soil/forestry | 00.00.000 |  | Elementary flow | 000483-65-8 |  |  | Mass
f80dcd55-2862-3bfa-ab3f-d4c33f275914 | Phenanthrene, 1-methyl-7-(1-methylethyl)- |  | Elementary flows/Emission to water/unspecified | 00.00.000 |  | Elementary flow | 000483-65-8 |  |  | Mass
8bce7f46-2771-43e1-b3af-b6deaf8229aa | Phenanthrenes, alkylated, unspecified |  | Elementary flows/Emission to water/unspecified | 00.00.000 |  | Elementary flow |  |  |  | Mass
564cb2fc-cd27-31e8-983a-594d137ffcb0 | Phenanthridine |  | Elementary flows/Emission to air/lower stratosphere + upper troposphere | 00.00.000 |  | Elementary flow | 000229-87-8 |  |  | Mass
ae4655b5-39ab-3663-9f69-49ba2629467a | Phenanthridine |  | Elementary flows/Emission to air/high population density | 00.00.000 |  | Elementary flow | 000229-87-8 |  |  | Mass
8a9544f4-1687-32b8-a600-01e3c056e5eb | Phenanthridine |  | Elementary flows/Emission to soil/industrial | 00.00.000 |  | Elementary flow | 000229-87-8 |  |  | Mass
06107379-2b56-3af0-9ca3-0a83fcb64e8c | Phenanthridine |  | Elementary flows/Emission to soil/agricultural | 00.00.000 |  | Elementary flow | 000229-87-8 |  |  | Mass
179460be-3bba-455e-99b4-149df095f989 | PHENANTHRIDINE |  | Elementary flows/Emission to soil/unspecified | 00.00.000 |  | Elementary flow | 000229-87-8 |  |  | Mass
7e2ae2b5-d76b-373d-8571-f9c30492dc28 | Phenanthridine |  | Elementary flows/Emission to air/indoor | 00.00.000 |  | Elementary flow | 000229-87-8 |  |  | Mass
595b401f-8323-3f3e-8b38-e2c1e6835b6f | Phenanthridine |  | Elementary flows/Emission to air/low population density | 00.00.000 |  | Elementary flow | 000229-87-8 |  |  | Mass
fe5e9fa3-a470-37be-9905-51dd0c4b2d69 | Phenanthridine |  | Elementary flows/Emission to air/unspecified | 00.00.000 |  | Elementary flow | 000229-87-8 |  |  | Mass
4c568bcb-189a-3b6f-a7e0-d21e5d4902bb | Phenanthridine |  | Elementary flows/Emission to air/low population density, long-term | 00.00.000 |  | Elementary flow | 000229-87-8 |  |  | Mass
071ef37e-b287-3fda-a37f-c9c01c4754b9 | Phenanthridine |  | Elementary flows/Emission to water/ocean | 00.00.000 |  | Elementary flow | 000229-87-8 |  |  | Mass
479c3197-496e-3b58-a32c-5aa473f88fdc | Phenanthridine |  | Elementary flows/Emission to water/ground water, long-term | 00.00.000 |  | Elementary flow | 000229-87-8 |  |  | Mass
0a8c6055-dc3a-3c05-9cf5-31955a7c01e2 | Phenanthridine |  | Elementary flows/Emission to water/river | 00.00.000 |  | Elementary flow | 000229-87-8 |  |  | Mass
fed23cca-d846-33cc-9551-7a4405fb612b | Phenanthridine |  | Elementary flows/Emission to soil/forestry | 00.00.000 |  | Elementary flow | 000229-87-8 |  |  | Mass
bc2eb74c-7418-3598-b3af-2db47975aba1 | Phenanthridine |  | Elementary flows/Emission to water/unspecified | 00.00.000 |  | Elementary flow | 000229-87-8 |  |  | Mass
e719f96a-dcf8-3ab0-a3c5-046d02b83b68 | Phenazine |  | Elementary flows/Emission to air/lower stratosphere + upper troposphere | 00.00.000 |  | Elementary flow | 000092-82-0 |  |  | Mass
82dd3f55-7fe6-332c-9461-b331260fab71 | Phenazine |  | Elementary flows/Emission to air/high population density | 00.00.000 |  | Elementary flow | 000092-82-0 |  |  | Mass
a3275ccd-b349-3d84-b483-5c245f8d88df | Phenazine |  | Elementary flows/Emission to soil/industrial | 00.00.000 |  | Elementary flow | 000092-82-0 |  |  | Mass
018a395c-17fd-31db-b29b-b3456f58d438 | Phenazine |  | Elementary flows/Emission to soil/agricultural | 00.00.000 |  | Elementary flow | 000092-82-0 |  |  | Mass
84061f6a-7994-4bb5-8ad6-1810fd94292a | PHENAZINE |  | Elementary flows/Emission to soil/unspecified | 00.00.000 |  | Elementary flow | 000092-82-0 |  |  | Mass
24458b62-bb11-331f-8e29-6abfd668f9a5 | Phenazine |  | Elementary flows/Emission to air/indoor | 00.00.000 |  | Elementary flow | 000092-82-0 |  |  | Mass
5c5feb74-834f-373c-af3b-67b602856e22 | Phenazine |  | Elementary flows/Emission to air/low population density | 00.00.000 |  | Elementary flow | 000092-82-0 |  |  | Mass
54de6326-da12-37c1-8b76-067ec2648c7e | Phenazine |  | Elementary flows/Emission to air/unspecified | 00.00.000 |  | Elementary flow | 000092-82-0 |  |  | Mass
fb7524d2-e60f-380f-b323-bc8bf5044056 | Phenazine |  | Elementary flows/Emission to air/low population density, long-term | 00.00.000 |  | Elementary flow | 000092-82-0 |  |  | Mass
713853e9-1a76-3bee-bd58-215d4e5cb499 | Phenazine |  | Elementary flows/Emission to water/ocean | 00.00.000 |  | Elementary flow | 000092-82-0 |  |  | Mass
30d17ad9-4c95-3d63-add6-914fdaf85a3e | Phenazine |  | Elementary flows/Emission to water/ground water, long-term | 00.00.000 |  | Elementary flow | 000092-82-0 |  |  | Mass
8e0bda6b-6a3e-3510-a7aa-5360ca43d829 | Phenazine |  | Elementary flows/Emission to water/river | 00.00.000 |  | Elementary flow | 000092-82-0 |  |  | Mass
5e5eafeb-3245-3aef-9b0b-2c1001053bd7 | Phenazine |  | Elementary flows/Emission to soil/forestry | 00.00.000 |  | Elementary flow | 000092-82-0 |  |  | Mass
3f38c50e-587d-38d5-9a3e-9edaa8d619ae | Phenazine |  | Elementary flows/Emission to water/unspecified | 00.00.000 |  | Elementary flow | 000092-82-0 |  |  | Mass
30ebf434-a746-3bb5-ad06-0f5ae57d19c5 | Phenazopyridine hydrochloride |  | Elementary flows/Emission to air/lower stratosphere + upper troposphere | 00.00.000 |  | Elementary flow | 000136-40-3 |  |  | Mass
6f613cef-1567-3162-aabb-1e98b4a7d459 | Phenazopyridine hydrochloride |  | Elementary flows/Emission to water/river, long-term | 00.00.000 |  | Elementary flow | 000136-40-3 |  |  | Mass
861018b8-5f6a-310e-8a48-71c97067b66e | Phenazopyridine hydrochloride |  | Elementary flows/Emission to air/high population density | 00.00.000 |  | Elementary flow | 000136-40-3 |  |  | Mass
13180d62-0a77-3597-b5e8-44fcf94f2c7e | Phenazopyridine hydrochloride |  | Elementary flows/Emission to soil/industrial | 00.00.000 |  | Elementary flow | 000136-40-3 |  |  | Mass
5b17371b-47be-32d8-83de-3294f331d550 | Phenazopyridine hydrochloride |  | Elementary flows/Emission to water/lake | 00.00.000 |  | Elementary flow | 000136-40-3 |  |  | Mass
0e022c65-ea8d-3ee7-b2a7-2fa88e039731 | Phenazopyridine hydrochloride |  | Elementary flows/Emission to soil/agricultural | 00.00.000 |  | Elementary flow | 000136-40-3 |  |  | Mass
259ad24c-4dd0-4385-b738-0e9d31315690 | Phenazopyridine hydrochloride |  | Elementary flows/Emission to soil/unspecified | 00.00.000 |  | Elementary flow | 000136-40-3 |  |  | Mass
33822f41-ad1d-3ed5-bbdb-0eb75dfdbd1a | Phenazopyridine hydrochloride |  | Elementary flows/Emission to air/indoor | 00.00.000 |  | Elementary flow | 000136-40-3 |  |  | Mass
defd0281-3034-32c6-bda2-9ac71b82e9b8 | Phenazopyridine hydrochloride |  | Elementary flows/Emission to air/low population density | 00.00.000 |  | Elementary flow | 000136-40-3 |  |  | Mass
b8ad5d73-2aee-3e00-b3b4-d607c959cbb3 | Phenazopyridine hydrochloride |  | Elementary flows/Emission to air/unspecified | 00.00.000 |  | Elementary flow | 000136-40-3 |  |  | Mass
ab0fbad4-c38d-39cf-aed7-6fb1298cec90 | Phenazopyridine hydrochloride |  | Elementary flows/Emission to air/low population density, long-term | 00.00.000 |  | Elementary flow | 000136-40-3 |  |  | Mass
2eedc9a8-891a-3d2e-8ed8-bcdd0e08a90e | Phenazopyridine hydrochloride |  | Elementary flows/Emission to water/ocean | 00.00.000 |  | Elementary flow | 000136-40-3 |  |  | Mass
1ae89904-3fec-33e4-8b00-fa595d361100 | Phenazopyridine hydrochloride |  | Elementary flows/Emission to water/ground water, long-term | 00.00.000 |  | Elementary flow | 000136-40-3 |  |  | Mass
fc05f5f2-e96f-3126-a49c-160022830319 | Phenazopyridine hydrochloride |  | Elementary flows/Emission to water/river | 00.00.000 |  | Elementary flow | 000136-40-3 |  |  | Mass
03431481-a194-335a-b50a-a4ddaab21ff3 | Phenazopyridine hydrochloride |  | Elementary flows/Emission to soil/forestry | 00.00.000 |  | Elementary flow | 000136-40-3 |  |  | Mass
2675ac19-223a-3ffb-8280-e0554e91c53a | Phenazopyridine hydrochloride |  | Elementary flows/Emission to water/unspecified | 00.00.000 |  | Elementary flow | 000136-40-3 |  |  | Mass
aa04bdbf-3aa8-3677-a5d4-d4d58c6d935c | Phenazopyridine hydrochloride |  | Elementary flows/Emission to water/ground water | 00.00.000 |  | Elementary flow | 000136-40-3 |  |  | Mass
ea58d410-4cb1-3049-9b71-20a1cca97242 | Phenesterin |  | Elementary flows/Emission to air/lower stratosphere + upper troposphere | 00.00.000 |  | Elementary flow | 003546-10-9 |  |  | Mass
dd307d31-de8f-3607-907c-b9a37d08b45c | Phenesterin |  | Elementary flows/Emission to soil/industrial | 00.00.000 |  | Elementary flow | 003546-10-9 |  |  | Mass
401cb7e8-47f0-3f77-821c-84046d545871 | Phenesterin |  | Elementary flows/Emission to soil/agricultural | 00.00.000 |  | Elementary flow | 003546-10-9 |  |  | Mass
b03ebf3b-37e4-34e8-84c9-936023dc7aab | Phenesterin |  | Elementary flows/Emission to soil/unspecified | 00.00.000 |  | Elementary flow | 003546-10-9 |  |  | Mass
4c7838a4-79f2-37e1-9fc3-5b548f968bca | Phenesterin |  | Elementary flows/Emission to air/low population density | 00.00.000 |  | Elementary flow | 003546-10-9 |  |  | Mass
9724cefa-60d4-3129-bbd0-cd254a288d69 | Phenesterin |  | Elementary flows/Emission to air/unspecified | 00.00.000 |  | Elementary flow | 003546-10-9 |  |  | Mass
0ff2f0ab-7c71-311e-b16b-48b32deb46dd | Phenesterin |  | Elementary flows/Emission to air/low population density, long-term | 00.00.000 |  | Elementary flow | 003546-10-9 |  |  | Mass
0c21174a-621a-3094-8977-5a09d6faa2a2 | Phenesterin |  | Elementary flows/Emission to water/ocean | 00.00.000 |  | Elementary flow | 003546-10-9 |  |  | Mass
3e49301e-f980-3da3-ad32-8600ba992201 | Phenesterin |  | Elementary flows/Emission to water/ground water, long-term | 00.00.000 |  | Elementary flow | 003546-10-9 |  |  | Mass
f51dbc92-0e1c-32d2-a23d-07f782b7fc51 | Phenesterin |  | Elementary flows/Emission to soil/forestry | 00.00.000 |  | Elementary flow | 003546-10-9 |  |  | Mass
1a669691-ea9c-3aea-997f-e9d84b8b9eed | Phenesterin |  | Elementary flows/Emission to water/unspecified | 00.00.000 |  | Elementary flow | 003546-10-9 |  |  | Mass
3df385ff-522c-368c-af38-98367140ddc6 | Phenesterin |  | Elementary flows/Emission to water/ground water | 00.00.000 |  | Elementary flow | 003546-10-9 |  |  | Mass
10ed484e-fbc7-345e-802b-4aa53251b546 | Phenethyl isothiocyanate |  | Elementary flows/Emission to air/lower stratosphere + upper troposphere | 00.00.000 |  | Elementary flow | 002257-09-2 |  |  | Mass
2fa31afe-daa2-3473-8686-0d1d5a23189d | Phenethyl isothiocyanate |  | Elementary flows/Emission to air/high population density | 00.00.000 |  | Elementary flow | 002257-09-2 |  |  | Mass
c6e9f166-02c1-327f-b357-b067b1fb2b83 | Phenethyl isothiocyanate |  | Elementary flows/Emission to soil/industrial | 00.00.000 |  | Elementary flow | 002257-09-2 |  |  | Mass
aaa82f3e-1d2f-3a0a-87fe-3e3927b36071 | Phenethyl isothiocyanate |  | Elementary flows/Emission to soil/agricultural | 00.00.000 |  | Elementary flow | 002257-09-2 |  |  | Mass
77ce7381-1e6c-3bf0-b9ec-52361edb18b9 | Phenethyl isothiocyanate |  | Elementary flows/Emission to soil/unspecified | 00.00.000 |  | Elementary flow | 002257-09-2 |  |  | Mass
89d0aa38-bac1-30c5-b613-19622b500c16 | Phenethyl isothiocyanate |  | Elementary flows/Emission to air/indoor | 00.00.000 |  | Elementary flow | 002257-09-2 |  |  | Mass
0dd2b337-eafd-322a-87cb-b1f2ecaf548d | Phenethyl isothiocyanate |  | Elementary flows/Emission to air/low population density | 00.00.000 |  | Elementary flow | 002257-09-2 |  |  | Mass
1ff81cee-c353-36e8-b98f-1f668ceb8129 | Phenethyl isothiocyanate |  | Elementary flows/Emission to air/unspecified | 00.00.000 |  | Elementary flow | 002257-09-2 |  |  | Mass
b352edb4-5064-3280-be6e-f9a50ad243a5 | Phenethyl isothiocyanate |  | Elementary flows/Emission to air/low population density, long-term | 00.00.000 |  | Elementary flow | 002257-09-2 |  |  | Mass
255c2bab-0e41-32f3-a848-ff301ed7e6f7 | Phenethyl isothiocyanate |  | Elementary flows/Emission to water/ocean | 00.00.000 |  | Elementary flow | 002257-09-2 |  |  | Mass
8e0217f8-891c-31a0-9ec8-b10ce906c914 | Phenethyl isothiocyanate |  | Elementary flows/Emission to water/ground water, long-term | 00.00.000 |  | Elementary flow | 002257-09-2 |  |  | Mass
4a3d4bb9-4abe-39d1-90ae-5727adf48633 | Phenethyl isothiocyanate |  | Elementary flows/Emission to water/river | 00.00.000 |  | Elementary flow | 002257-09-2 |  |  | Mass
7abfeae6-f05e-3978-8b1c-d0c36cc27a1a | Phenethyl isothiocyanate |  | Elementary flows/Emission to soil/forestry | 00.00.000 |  | Elementary flow | 002257-09-2 |  |  | Mass
7d619f4e-cefe-31d5-86ef-a2f7b22b8dd3 | Phenethyl isothiocyanate |  | Elementary flows/Emission to water/unspecified | 00.00.000 |  | Elementary flow | 002257-09-2 |  |  | Mass
9eeaf546-620e-3bce-87c8-fdb193f8c9c5 | Pheneturide |  | Elementary flows/Emission to air/lower stratosphere + upper troposphere | 00.00.000 |  | Elementary flow | 000090-49-3 |  |  | Mass
92abdca6-a9c9-3bec-abc4-31208de37f02 | Pheneturide |  | Elementary flows/Emission to air/high population density | 00.00.000 |  | Elementary flow | 000090-49-3 |  |  | Mass
9ab7b5bf-642f-37df-ab40-caa97d1d77ba | Pheneturide |  | Elementary flows/Emission to soil/agricultural | 00.00.000 |  | Elementary flow | 000090-49-3 |  |  | Mass
4f416ff6-25e2-3ea2-b6f7-e50b0c1305d4 | Pheneturide |  | Elementary flows/Emission to soil/unspecified | 00.00.000 |  | Elementary flow | 000090-49-3 |  |  | Mass
3ee5bdb0-42c6-3db7-aa1c-09da3119d46f | Pheneturide |  | Elementary flows/Emission to air/indoor | 00.00.000 |  | Elementary flow | 000090-49-3 |  |  | Mass
b1ebe916-ca3c-3391-9975-a91b7337ea25 | Pheneturide |  | Elementary flows/Emission to air/low population density | 00.00.000 |  | Elementary flow | 000090-49-3 |  |  | Mass
bc64e01a-eeeb-38b6-b478-3f4e9d62c587 | Pheneturide |  | Elementary flows/Emission to air/unspecified | 00.00.000 |  | Elementary flow | 000090-49-3 |  |  | Mass
20faa08f-0437-334a-a670-712b7d272ae0 | Pheneturide |  | Elementary flows/Emission to air/low population density, long-term | 00.00.000 |  | Elementary flow | 000090-49-3 |  |  | Mass
e1542853-60de-3eb7-a1df-81a36de157a7 | Pheneturide |  | Elementary flows/Emission to water/ocean | 00.00.000 |  | Elementary flow | 000090-49-3 |  |  | Mass
40ae15f8-5588-3c65-b55a-84bd24620fd3 | Pheneturide |  | Elementary flows/Emission to water/unspecified | 00.00.000 |  | Elementary flow | 000090-49-3 |  |  | Mass
2ebc79d8-b593-34ca-9f13-a3408c6efbad | Phenkapton |  | Elementary flows/Emission to air/lower stratosphere + upper troposphere | 00.00.000 |  | Elementary flow | 002275-14-1 |  |  | Mass
7e8e9c4d-32bf-305b-b2ca-a9861e82ee91 | Phenkapton |  | Elementary flows/Emission to air/high population density | 00.00.000 |  | Elementary flow | 002275-14-1 |  |  | Mass
3b3c4d8e-91f0-398e-bca9-98eb5d62fe63 | Phenkapton |  | Elementary flows/Emission to soil/industrial | 00.00.000 |  | Elementary flow | 002275-14-1 |  |  | Mass
cb561c6b-aaf3-382f-9c60-3f944fa790b0 | Phenkapton |  | Elementary flows/Emission to soil/agricultural | 00.00.000 |  | Elementary flow | 002275-14-1 |  |  | Mass
1339e7e5-00d5-4098-8b92-8a8c31a942f5 | PHENKAPTON |  | Elementary flows/Emission to soil/unspecified | 00.00.000 |  | Elementary flow | 002275-14-1 |  |  | Mass
86336745-04d0-30b6-9156-d5ddc421687e | Phenkapton |  | Elementary flows/Emission to air/indoor | 00.00.000 |  | Elementary flow | 002275-14-1 |  |  | Mass
f0679ccd-1643-37e0-bcff-41b173892a56 | Phenkapton |  | Elementary flows/Emission to air/low population density | 00.00.000 |  | Elementary flow | 002275-14-1 |  |  | Mass
2128cfa0-a87d-3836-bba2-468acbbba058 | Phenkapton |  | Elementary flows/Emission to air/unspecified | 00.00.000 |  | Elementary flow | 002275-14-1 |  |  | Mass
2510215f-22c1-3a43-93f0-a0748c6e7258 | Phenkapton |  | Elementary flows/Emission to air/low population density, long-term | 00.00.000 |  | Elementary flow | 002275-14-1 |  |  | Mass
2edfbcef-bd91-3b52-87ed-7b6e665e5313 | Phenkapton |  | Elementary flows/Emission to water/ocean | 00.00.000 |  | Elementary flow | 002275-14-1 |  |  | Mass
1a69343b-8b9c-3a5b-9bd5-7462aa0c9b8d | Phenkapton |  | Elementary flows/Emission to water/ground water, long-term | 00.00.000 |  | Elementary flow | 002275-14-1 |  |  | Mass
4702e867-e0a4-3454-8882-cc73002b9e55 | Phenkapton |  | Elementary flows/Emission to water/river | 00.00.000 |  | Elementary flow | 002275-14-1 |  |  | Mass
76e0ac34-871c-3266-9ef9-3404f92b10d9 | Phenkapton |  | Elementary flows/Emission to soil/forestry | 00.00.000 |  | Elementary flow | 002275-14-1 |  |  | Mass
f1bea8f8-7682-355d-8978-3713a1f9af58 | Phenkapton |  | Elementary flows/Emission to water/unspecified | 00.00.000 |  | Elementary flow | 002275-14-1 |  |  | Mass
366b7b88-5664-4e25-8027-14fd278fbcc6 | Phenmedipham |  | Elementary flows/Emission to air/lower stratosphere + upper troposphere | 00.00.000 |  | Elementary flow | 013684-63-4 |  |  | Mass
53ceb6ab-1384-4704-916a-821a4894fe0e | Phenmedipham |  | Elementary flows/Emission to water/river, long-term | 00.00.000 |  | Elementary flow | 013684-63-4 |  |  | Mass
bffe07c4-9287-4c20-b961-dae572fe1b9c | Phenmedipham |  | Elementary flows/Emission to air/high population density | 00.00.000 |  | Elementary flow | 013684-63-4 | C16H16N2O4 |  | Mass
8b5b99a3-a2fe-483a-9ff8-722bb3a54bf2 | Phenmedipham |  | Elementary flows/Emission to soil/industrial | 00.00.000 |  | Elementary flow | 013684-63-4 | C16H16N2O4 |  | Mass
de023eda-7a75-4dc3-a861-6f840bc733aa | Phenmedipham |  | Elementary flows/Emission to water/lake | 00.00.000 |  | Elementary flow | 013684-63-4 |  |  | Mass
50fb73f7-935a-4cf8-81a0-ff3ca0ea35f9 | Phenmedipham |  | Elementary flows/Emission to soil/agricultural | 00.00.000 |  | Elementary flow | 013684-63-4 | C16H16N2O4 |  | Mass
c499fb44-486c-4ec4-b301-d94e73cc54a7 | Phenmedipham |  | Elementary flows/Emission to water/fresh water, long-term | 00.00.000 |  | Elementary flow | 013684-63-4 |  |  | Mass
db5291ac-c5ed-4311-999a-25bc24ae44bd | Phenmedipham |  | Elementary flows/Emission to soil/unspecified | 00.00.000 |  | Elementary flow | 013684-63-4 | C16H16N2O4 |  | Mass
33f279e0-012e-35fc-85c8-3b958f0fcd0c | Phenmedipham |  | Elementary flows/Emission to air/indoor | 00.00.000 |  | Elementary flow | 013684-63-4 |  |  | Mass
1a545b0e-ece0-474c-82a8-ea484a31e4cd | Phenmedipham |  | Elementary flows/Emission to air/low population density | 00.00.000 |  | Elementary flow | 013684-63-4 | C16H16N2O4 |  | Mass
fc60c915-14fd-4b58-96af-bbf34ff10f94 | Phenmedipham |  | Elementary flows/Emission to air/unspecified | 00.00.000 |  | Elementary flow | 013684-63-4 |  |  | Mass
2a7538db-8336-4914-98d4-4d7d6d296af0 | Phenmedipham |  | Elementary flows/Emission to water/fresh water | 00.00.000 |  | Elementary flow | 013684-63-4 |  |  | Mass
7ed671b4-0833-48d1-a124-0dd3eba0aa31 | Phenmedipham |  | Elementary flows/Emission to water/fossil- | 00.00.000 |  | Elementary flow | 013684-63-4 | C16H16N2O4 |  | Mass
cf203e83-eae4-4281-a7f2-3d292e65b8fb | Phenmedipham |  | Elementary flows/Emission to air/low population density, long-term | 00.00.000 |  | Elementary flow | 013684-63-4 |  |  | Mass
53dd6c08-cb73-4abb-9f7b-ffe61c8e9c21 | Phenmedipham |  | Elementary flows/Emission to water/ocean | 00.00.000 |  | Elementary flow | 013684-63-4 | C16H16N2O4 |  | Mass
401a05cd-6e92-4799-b645-586293392f44 | Phenmedipham |  | Elementary flows/Emission to water/ground water, long-term | 00.00.000 |  | Elementary flow | 013684-63-4 |  |  | Mass
5aab01a8-7bec-4551-a619-1b4152ee3699 | Phenmedipham |  | Elementary flows/Emission to water/river | 00.00.000 |  | Elementary flow | 013684-63-4 |  |  | Mass
fbe47b81-dbe1-4bff-81b3-9a3554742fd0 | Phenmedipham |  | Elementary flows/Emission to soil/forestry | 00.00.000 |  | Elementary flow | 013684-63-4 | C16H16N2O4 |  | Mass
95addb22-3411-4009-8074-d2189e2f385d | Phenmedipham |  | Elementary flows/Emission to water/unspecified | 00.00.000 |  | Elementary flow | 013684-63-4 |  |  | Mass
42009320-e906-40b8-9251-e590a7d4b2cf | Phenmedipham |  | Elementary flows/Emission to water/ground water | 00.00.000 |  | Elementary flow | 013684-63-4 |  |  | Mass
fddd5555-7d96-3ee1-9cc1-8e90ca85d6d7 | Phenobarbital |  | Elementary flows/Emission to air/lower stratosphere + upper troposphere | 00.00.000 |  | Elementary flow | 000050-06-6 |  |  | Mass
4f08b45e-59b1-3cb5-8fba-48d3805b24bb | Phenobarbital |  | Elementary flows/Emission to water/river, long-term | 00.00.000 |  | Elementary flow | 000050-06-6 |  |  | Mass
22245346-c014-30d9-9a92-e3a4b5f53f57 | Phenobarbital |  | Elementary flows/Emission to air/high population density | 00.00.000 |  | Elementary flow | 000050-06-6 |  |  | Mass
ad815055-d930-37a9-9ba1-ca9d842d3889 | Phenobarbital |  | Elementary flows/Emission to soil/industrial | 00.00.000 |  | Elementary flow | 000050-06-6 |  |  | Mass
f8046e7b-988a-32b1-a6cd-f3380cf48f70 | Phenobarbital |  | Elementary flows/Emission to water/lake | 00.00.000 |  | Elementary flow | 000050-06-6 |  |  | Mass
e4da95ef-7e66-3d98-9c2c-b835d02cb66f | Phenobarbital |  | Elementary flows/Emission to soil/agricultural | 00.00.000 |  | Elementary flow | 000050-06-6 |  |  | Mass
227b828e-eba9-42af-af73-395e79400e70 | Phenobarbital |  | Elementary flows/Emission to soil/unspecified | 00.00.000 |  | Elementary flow | 000050-06-6 |  |  | Mass
bd1c522d-1eab-32b0-9e68-3781e3c5ca7b | Phenobarbital |  | Elementary flows/Emission to air/indoor | 00.00.000 |  | Elementary flow | 000050-06-6 |  |  | Mass
bcab5f39-5f26-3dbd-949e-f521fa5ee53e | Phenobarbital |  | Elementary flows/Emission to air/low population density | 00.00.000 |  | Elementary flow | 000050-06-6 |  |  | Mass
811384d0-087f-3dda-a4df-22c3ba3a97bb | Phenobarbital |  | Elementary flows/Emission to air/unspecified | 00.00.000 |  | Elementary flow | 000050-06-6 |  |  | Mass
8517edd2-1952-3d24-8c7c-42efacf6fef4 | Phenobarbital |  | Elementary flows/Emission to air/low population density, long-term | 00.00.000 |  | Elementary flow | 000050-06-6 |  |  | Mass
22d58674-194a-339b-9278-465076bf39fd | Phenobarbital |  | Elementary flows/Emission to water/ocean | 00.00.000 |  | Elementary flow | 000050-06-6 |  |  | Mass
8766d08e-b058-3007-9c91-42baccb5d3f6 | Phenobarbital |  | Elementary flows/Emission to water/ground water, long-term | 00.00.000 |  | Elementary flow | 000050-06-6 |  |  | Mass
beabfd0c-2ada-3bde-bc9a-3808e41a2be7 | Phenobarbital |  | Elementary flows/Emission to water/river | 00.00.000 |  | Elementary flow | 000050-06-6 |  |  | Mass
3b3692a8-072a-38b2-801a-2b643af94e7b | Phenobarbital |  | Elementary flows/Emission to soil/forestry | 00.00.000 |  | Elementary flow | 000050-06-6 |  |  | Mass
55aaa5ae-9185-3201-b760-92c9d56a2aef | Phenobarbital |  | Elementary flows/Emission to water/unspecified | 00.00.000 |  | Elementary flow | 000050-06-6 |  |  | Mass
55a77252-d56c-305f-b818-4238c756d07f | Phenobarbital |  | Elementary flows/Emission to water/ground water | 00.00.000 |  | Elementary flow | 000050-06-6 |  |  | Mass
d8b6c259-4e1a-4482-8eed-237cde14f346 | Phenol |  | Elementary flows/Emission to air/lower stratosphere + upper troposphere | 00.00.000 |  | Elementary flow | 000108-95-2 | C6H6O |  | Mass
cd062e4c-eb46-4aff-8727-4edb0e1d60ae | Phenol |  | Elementary flows/Emission to water/river, long-term | 00.00.000 |  | Elementary flow | 000108-95-2 | C6H6O |  | Mass
d761d96f-d236-4131-89c8-ad3269d02a6b | Phenol |  | Elementary flows/Emission to air/high population density | 00.00.000 |  | Elementary flow | 000108-95-2 | C6H6O |  | Mass
404224f2-11d5-4d6f-a7d8-1a6af0eb47f0 | Phenol |  | Elementary flows/Emission to soil/industrial | 00.00.000 |  | Elementary flow | 000108-95-2 | C6H6O |  | Mass
41219d1b-05d9-4699-83cd-2cacce4ed6ad | Phenol |  | Elementary flows/Emission to water/lake | 00.00.000 |  | Elementary flow | 000108-95-2 | C6H6O |  | Mass
9462e458-4af9-4d37-b0ac-91c0bc31794c | Phenol |  | Elementary flows/Emission to soil/agricultural | 00.00.000 |  | Elementary flow | 000108-95-2 |  |  | Mass
2b7fba8e-dab0-40a5-b443-53316e12630a | Phenol |  | Elementary flows/Emission to water/fresh water, long-term | 00.00.000 |  | Elementary flow | 000108-95-2 |  |  | Mass
695a9417-e404-4ae4-a1df-58c07f015570 | Phenol |  | Elementary flows/Emission to soil/unspecified | 00.00.000 |  | Elementary flow | 000108-95-2 | C6H6O |  | Mass
8c11f067-c51a-33e8-b098-3032055edb0b | Phenol |  | Elementary flows/Emission to air/indoor | 00.00.000 |  | Elementary flow | 000108-95-2 |  |  | Mass
63974d2c-11f3-45eb-be9c-726261b04d85 | Phenol |  | Elementary flows/Emission to air/low population density | 00.00.000 |  | Elementary flow | 000108-95-2 | C6H6O |  | Mass
5896c761-4e02-4573-8747-c4bbf73162c0 | Phenol |  | Elementary flows/Emission to air/unspecified | 00.00.000 |  | Elementary flow | 000108-95-2 | C6H6O |  | Mass
fadaaa0e-6cd2-43af-b3fd-4f3b92ca72e2 | Phenol |  | Elementary flows/Emission to water/fresh water | 00.00.000 |  | Elementary flow | 000108-95-2 | C6H6O |  | Mass
ef47892e-c82f-4441-aba2-fe8f0a5f1554 | Phenol |  | Elementary flows/Emission to water/fossil- | 00.00.000 |  | Elementary flow | 000108-95-2 | C6H6O |  | Mass
64836dd0-8b0f-41ba-a7d3-be54358fc4b3 | Phenol |  | Elementary flows/Emission to water/surface water | 00.00.000 |  | Elementary flow | 000108-95-2 | C6H6O |  | Mass
ce8a4102-a9fe-4823-a6c0-7cc35b6ce07e | Phenol |  | Elementary flows/Emission to air/low population density, long-term | 00.00.000 |  | Elementary flow | 000108-95-2 | C6H6O |  | Mass
a3436836-e2fe-4c30-b9a7-0098b489374f | Phenol |  | Elementary flows/Emission to water/ocean | 00.00.000 |  | Elementary flow | 000108-95-2 | C6H6O |  | Mass
479008ad-0dce-46d5-8ba2-972633689864 | Phenol |  | Elementary flows/Emission to water/ground water, long-term | 00.00.000 |  | Elementary flow | 000108-95-2 | C6H6O |  | Mass
bc145641-8728-44af-b1eb-4098b9e304f8 | Phenol |  | Elementary flows/Emission to water/river | 00.00.000 |  | Elementary flow | 000108-95-2 | C6H6O |  | Mass
38541aea-29d7-41c3-bfe4-2cd0ca396a5f | Phenol |  | Elementary flows/Emission to soil/forestry | 00.00.000 |  | Elementary flow | 000108-95-2 | C6H6O |  | Mass
39153cb9-a8fe-4fc8-beef-1bf1edceb8e7 | Phenol |  | Elementary flows/Emission to water/unspecified | 00.00.000 |  | Elementary flow | 000108-95-2 | C6H6O |  | Mass
28febdb5-59ae-41c3-8709-43edb165f74e | Phenol |  | Elementary flows/Emission to water/ground water | 00.00.000 |  | Elementary flow | 000108-95-2 | C6H6O |  | Mass
991b5b5b-2a8a-3776-be81-7bca0294f824 | Phenol, 2,2 -methylenebis[6-(1,1-dimethylethyl)-4-methyl- |  | Elementary flows/Emission to water/ocean | 00.00.000 |  | Elementary flow |  |  |  | Mass
38080ffa-3c9c-398c-93b2-690f5b41eff4 | Phenol, 2,2 -methylenebis[6-(1,1-dimethylethyl)-4-methyl- |  | Elementary flows/Emission to water/ground water, long-term | 00.00.000 |  | Elementary flow |  |  |  | Mass
b0b6b35f-dadc-3291-b98d-dbabe58f2ec1 | Phenol, 2,2 -methylenebis[6-(1,1-dimethylethyl)-4-methyl- |  | Elementary flows/Emission to water/unspecified | 00.00.000 |  | Elementary flow |  |  |  | Mass
4ab23b0c-d98c-304e-93b3-b438c7a9ae93 | Phenol, 2,2 -methylenebis[6-(1,1-dimethylethyl)-4-methyl- |  | Elementary flows/Emission to water/ground water | 00.00.000 |  | Elementary flow |  |  |  | Mass
6ba6829c-0a15-3481-8ccc-0c7099f1f4a4 | Phenol, 2,2'-thiobis 4,6-dichloro- |  | Elementary flows/Emission to air/lower stratosphere + upper troposphere | 00.00.000 |  | Elementary flow | 000097-18-7 |  |  | Mass
7a7a5786-1ac7-38ba-a655-e2a99310e467 | Phenol, 2,2'-thiobis 4,6-dichloro- |  | Elementary flows/Emission to air/high population density | 00.00.000 |  | Elementary flow | 000097-18-7 |  |  | Mass
7c05f82b-3265-3840-bb4e-8f049797df56 | Phenol, 2,2'-thiobis 4,6-dichloro- |  | Elementary flows/Emission to soil/agricultural | 00.00.000 |  | Elementary flow | 000097-18-7 |  |  | Mass
89367996-9e90-352a-8227-5c810b0708b9 | Phenol, 2,2'-thiobis 4,6-dichloro- |  | Elementary flows/Emission to soil/unspecified | 00.00.000 |  | Elementary flow | 000097-18-7 |  |  | Mass
c4e12350-8f89-3a68-9c11-eb83c95cd968 | Phenol, 2,2'-thiobis 4,6-dichloro- |  | Elementary flows/Emission to air/indoor | 00.00.000 |  | Elementary flow | 000097-18-7 |  |  | Mass
ec9091a7-3ca3-3ce1-96bd-a55dea5a6eb1 | Phenol, 2,2'-thiobis 4,6-dichloro- |  | Elementary flows/Emission to air/low population density | 00.00.000 |  | Elementary flow | 000097-18-7 |  |  | Mass
823edae7-00b0-3cfb-a145-e336c97ea482 | Phenol, 2,2'-thiobis 4,6-dichloro- |  | Elementary flows/Emission to air/unspecified | 00.00.000 |  | Elementary flow | 000097-18-7 |  |  | Mass
48c1ba28-bf9c-3454-a22f-d1740310370a | Phenol, 2,2'-thiobis 4,6-dichloro- |  | Elementary flows/Emission to air/low population density, long-term | 00.00.000 |  | Elementary flow | 000097-18-7 |  |  | Mass
2627bb0d-a230-3fdd-a0bf-8328e53bbcef | Phenol, 2,2'-thiobis 4,6-dichloro- |  | Elementary flows/Emission to water/ocean | 00.00.000 |  | Elementary flow | 000097-18-7 |  |  | Mass
f628cb48-77a6-3ee1-abf3-6bb649128c24 | Phenol, 2,2'-thiobis 4,6-dichloro- |  | Elementary flows/Emission to water/unspecified | 00.00.000 |  | Elementary flow | 000097-18-7 |  |  | Mass
3f91a2d7-3427-3e7b-8a6b-531b5b2752e0 | Phenol, 2,3,4,6-tetrachloro- |  | Elementary flows/Emission to air/lower stratosphere + upper troposphere | 00.00.000 |  | Elementary flow | 000058-90-2 |  |  | Mass
bfe1fdb6-079d-3dc2-af19-8ce542b63846 | Phenol, 2,3,4,6-tetrachloro- |  | Elementary flows/Emission to water/river, long-term | 00.00.000 |  | Elementary flow | 000058-90-2 |  |  | Mass
c8252186-51c4-3831-bcaa-3de924371bdc | Phenol, 2,3,4,6-tetrachloro- |  | Elementary flows/Emission to air/high population density | 00.00.000 |  | Elementary flow | 000058-90-2 |  |  | Mass
ffc42a24-4bac-30ef-814b-02a8ece9ae8a | Phenol, 2,3,4,6-tetrachloro- |  | Elementary flows/Emission to soil/industrial | 00.00.000 |  | Elementary flow | 000058-90-2 |  |  | Mass
2a5b302f-7b95-34c4-a9fd-2aca4c80c050 | Phenol, 2,3,4,6-tetrachloro- |  | Elementary flows/Emission to water/lake | 00.00.000 |  | Elementary flow | 000058-90-2 |  |  | Mass
c66be2e4-daa9-3117-a770-43dde5a9aaa1 | Phenol, 2,3,4,6-tetrachloro- |  | Elementary flows/Emission to soil/agricultural | 00.00.000 |  | Elementary flow | 000058-90-2 |  |  | Mass
3393192e-9d7e-34fb-9922-6e7d9082b13c | Phenol, 2,3,4,6-tetrachloro- |  | Elementary flows/Emission to air/indoor | 00.00.000 |  | Elementary flow | 000058-90-2 |  |  | Mass
2d158fe2-ed36-3fae-9ead-d89c55e223f5 | Phenol, 2,3,4,6-tetrachloro- |  | Elementary flows/Emission to air/low population density | 00.00.000 |  | Elementary flow | 000058-90-2 |  |  | Mass
5da6f6e6-7d8f-30ab-9fd7-031f8d90f9c6 | Phenol, 2,3,4,6-tetrachloro- |  | Elementary flows/Emission to air/low population density, long-term | 00.00.000 |  | Elementary flow | 000058-90-2 |  |  | Mass
0111102e-fe4a-33d2-82f8-b892862783e1 | Phenol, 2,3,4,6-tetrachloro- |  | Elementary flows/Emission to water/ocean | 00.00.000 |  | Elementary flow | 000058-90-2 |  |  | Mass
c0a025c5-1c3a-3123-a4ca-1670930f8a37 | Phenol, 2,3,4,6-tetrachloro- |  | Elementary flows/Emission to water/ground water, long-term | 00.00.000 |  | Elementary flow | 000058-90-2 |  |  | Mass
dbad84d8-8157-32bc-a4ed-c7443b6afedb | Phenol, 2,3,4,6-tetrachloro- |  | Elementary flows/Emission to water/river | 00.00.000 |  | Elementary flow | 000058-90-2 |  |  | Mass
84964ada-17e5-33da-832e-5f828977a5be | Phenol, 2,3,4,6-tetrachloro- |  | Elementary flows/Emission to soil/forestry | 00.00.000 |  | Elementary flow | 000058-90-2 |  |  | Mass
a0834646-b58e-3320-8e7c-843914bf62fe | Phenol, 2,3,4,6-tetrachloro- |  | Elementary flows/Emission to water/unspecified | 00.00.000 |  | Elementary flow | 000058-90-2 |  |  | Mass
d176910a-add2-3e84-b3ea-5c542219a8b3 | Phenol, 2,3,4,6-tetrachloro- |  | Elementary flows/Emission to water/ground water | 00.00.000 |  | Elementary flow | 000058-90-2 |  |  | Mass
ef813a5c-4aca-3473-990c-64155671bac9 | Phenol, 2,4,5-trichloro- |  | Elementary flows/Emission to air/indoor | 00.00.000 |  | Elementary flow | 000095-95-4 |  |  | Mass
b880d935-102e-3d94-97e2-18b9cb5474e4 | Phenol, 2,4,6-trichloro- |  | Elementary flows/Emission to air/indoor | 00.00.000 |  | Elementary flow | 000088-06-2 |  |  | Mass
b697d270-0593-30a6-829f-97233b846e62 | Phenol, 2,4-bis(1,1-dimethylethyl)-, phosphite (3:1) |  | Elementary flows/Emission to air/lower stratosphere + upper troposphere | 00.00.000 |  | Elementary flow | 031570-04-4 |  |  | Mass
cd9fd10b-663a-3c05-afb1-f584161d0235 | Phenol, 2,4-bis(1,1-dimethylethyl)-, phosphite (3:1) |  | Elementary flows/Emission to air/high population density | 00.00.000 |  | Elementary flow | 031570-04-4 |  |  | Mass
cee57dba-22b5-32d6-88a8-503defec484c | Phenol, 2,4-bis(1,1-dimethylethyl)-, phosphite (3:1) |  | Elementary flows/Emission to soil/industrial | 00.00.000 |  | Elementary flow | 031570-04-4 |  |  | Mass
f60ab7f0-9d78-3cde-a80c-007ad18cb69d | Phenol, 2,4-bis(1,1-dimethylethyl)-, phosphite (3:1) |  | Elementary flows/Emission to soil/agricultural | 00.00.000 |  | Elementary flow | 031570-04-4 |  |  | Mass
0ff11878-d34e-33e7-8ff3-4cff67252dd4 | Phenol, 2,4-bis(1,1-dimethylethyl)-, phosphite (3:1) |  | Elementary flows/Emission to soil/unspecified | 00.00.000 |  | Elementary flow | 031570-04-4 |  |  | Mass
ae83cbab-8393-33b4-9ce6-7245679de6cb | Phenol, 2,4-bis(1,1-dimethylethyl)-, phosphite (3:1) |  | Elementary flows/Emission to air/indoor | 00.00.000 |  | Elementary flow | 031570-04-4 |  |  | Mass
2c08b1d5-1986-34c9-a501-e5d9032fbfb4 | Phenol, 2,4-bis(1,1-dimethylethyl)-, phosphite (3:1) |  | Elementary flows/Emission to air/low population density | 00.00.000 |  | Elementary flow | 031570-04-4 |  |  | Mass
2bd49ace-5016-3b32-9ab5-cc0ba7c284b6 | Phenol, 2,4-bis(1,1-dimethylethyl)-, phosphite (3:1) |  | Elementary flows/Emission to air/unspecified | 00.00.000 |  | Elementary flow | 031570-04-4 |  |  | Mass
7f512564-c7c9-333d-8eb6-08a89d0399e9 | Phenol, 2,4-bis(1,1-dimethylethyl)-, phosphite (3:1) |  | Elementary flows/Emission to air/low population density, long-term | 00.00.000 |  | Elementary flow | 031570-04-4 |  |  | Mass
ff8ab6dd-8f53-3f4e-aa6f-f376f42d8f04 | Phenol, 2,4-bis(1,1-dimethylethyl)-, phosphite (3:1) |  | Elementary flows/Emission to water/ocean | 00.00.000 |  | Elementary flow | 031570-04-4 |  |  | Mass
a6f8b5a8-e40e-393a-9faa-459670194a09 | Phenol, 2,4-bis(1,1-dimethylethyl)-, phosphite (3:1) |  | Elementary flows/Emission to water/ground water, long-term | 00.00.000 |  | Elementary flow | 031570-04-4 |  |  | Mass
18950cba-3833-3e51-b1ea-6ebe345cd1d6 | Phenol, 2,4-bis(1,1-dimethylethyl)-, phosphite (3:1) |  | Elementary flows/Emission to water/river | 00.00.000 |  | Elementary flow | 031570-04-4 |  |  | Mass
c8fb144b-54c0-3b57-a115-57a385846f96 | Phenol, 2,4-bis(1,1-dimethylethyl)-, phosphite (3:1) |  | Elementary flows/Emission to water/unspecified | 00.00.000 |  | Elementary flow | 031570-04-4 |  |  | Mass
1ad74c53-1d01-318f-82c2-189f429f665f | Phenol, 2,4-diamino-, dihydrochloride |  | Elementary flows/Emission to air/lower stratosphere + upper troposphere | 00.00.000 |  | Elementary flow | 000137-09-7 |  |  | Mass
a7f8f433-9cd5-3fc6-ac55-3862b47a3f1d | Phenol, 2,4-diamino-, dihydrochloride |  | Elementary flows/Emission to water/river, long-term | 00.00.000 |  | Elementary flow | 000137-09-7 |  |  | Mass
ba32f237-ca28-35a7-bfad-cb60b4dbd236 | Phenol, 2,4-diamino-, dihydrochloride |  | Elementary flows/Emission to air/high population density | 00.00.000 |  | Elementary flow | 000137-09-7 |  |  | Mass
33c6d48b-7091-34ab-93af-2765a1c4f1c3 | Phenol, 2,4-diamino-, dihydrochloride |  | Elementary flows/Emission to soil/industrial | 00.00.000 |  | Elementary flow | 000137-09-7 |  |  | Mass
6e9c5d65-4e71-3d1f-bfb1-8c330d7ac448 | Phenol, 2,4-diamino-, dihydrochloride |  | Elementary flows/Emission to water/lake | 00.00.000 |  | Elementary flow | 000137-09-7 |  |  | Mass
f4dba660-3f34-322d-b28e-9a93c312980d | Phenol, 2,4-diamino-, dihydrochloride |  | Elementary flows/Emission to soil/agricultural | 00.00.000 |  | Elementary flow | 000137-09-7 |  |  | Mass
e862dc70-6bb9-3446-bd91-3a2c501aae0a | Phenol, 2,4-diamino-, dihydrochloride |  | Elementary flows/Emission to soil/unspecified | 00.00.000 |  | Elementary flow | 000137-09-7 |  |  | Mass
9123ce24-90e9-3b99-8038-6655fcfaad15 | Phenol, 2,4-diamino-, dihydrochloride |  | Elementary flows/Emission to air/indoor | 00.00.000 |  | Elementary flow | 000137-09-7 |  |  | Mass
b38ea1be-e3e7-3f62-b45b-363ceb6178cb | Phenol, 2,4-diamino-, dihydrochloride |  | Elementary flows/Emission to air/low population density | 00.00.000 |  | Elementary flow | 000137-09-7 |  |  | Mass
98dde252-57e8-3f72-bd6b-722765b505ff | Phenol, 2,4-diamino-, dihydrochloride |  | Elementary flows/Emission to air/unspecified | 00.00.000 |  | Elementary flow | 000137-09-7 |  |  | Mass
745aaefb-78fb-3fb7-a901-05ea1d61d807 | Phenol, 2,4-diamino-, dihydrochloride |  | Elementary flows/Emission to air/low population density, long-term | 00.00.000 |  | Elementary flow | 000137-09-7 |  |  | Mass
0bcbda47-8c47-3648-85dd-a7b332956a4d | Phenol, 2,4-diamino-, dihydrochloride |  | Elementary flows/Emission to water/ocean | 00.00.000 |  | Elementary flow | 000137-09-7 |  |  | Mass
b03b662f-bf49-32d2-9403-3daf5774ec59 | Phenol, 2,4-diamino-, dihydrochloride |  | Elementary flows/Emission to water/ground water, long-term | 00.00.000 |  | Elementary flow | 000137-09-7 |  |  | Mass
909a167e-e3d6-31d4-8936-ca70f889ff7d | Phenol, 2,4-diamino-, dihydrochloride |  | Elementary flows/Emission to water/river | 00.00.000 |  | Elementary flow | 000137-09-7 |  |  | Mass
26674042-43a0-3f9d-a268-74ff97342f3e | Phenol, 2,4-diamino-, dihydrochloride |  | Elementary flows/Emission to soil/forestry | 00.00.000 |  | Elementary flow | 000137-09-7 |  |  | Mass
9ec776b4-77e3-35a6-8ef0-8ce4bf4225d6 | Phenol, 2,4-diamino-, dihydrochloride |  | Elementary flows/Emission to water/unspecified | 00.00.000 |  | Elementary flow | 000137-09-7 |  |  | Mass
78872bbe-266a-3b61-a5f5-c410626c86d9 | Phenol, 2,4-diamino-, dihydrochloride |  | Elementary flows/Emission to water/ground water | 00.00.000 |  | Elementary flow | 000137-09-7 |  |  | Mass
919aa517-c05d-4bcc-9070-422b8e16d9a9 | Phenol, 2,4-dichloro |  | Elementary flows/Emission to air/lower stratosphere + upper troposphere | 00.00.000 |  | Elementary flow | 000120-83-2 | C6H4Cl2O |  | Mass
abfd0199-5723-4e4d-8c09-6b3254583528 | Phenol, 2,4-dichloro |  | Elementary flows/Emission to water/river, long-term | 00.00.000 |  | Elementary flow | 000120-83-2 |  |  | Mass
e4f501bb-02e2-4562-be3c-5a047b6d2581 | Phenol, 2,4-dichloro |  | Elementary flows/Emission to air/high population density | 00.00.000 |  | Elementary flow | 000120-83-2 | C6H4Cl2O |  | Mass
015407a4-d15e-49bb-b6f1-ed1ba8e0ca28 | Phenol, 2,4-dichloro |  | Elementary flows/Emission to soil/industrial | 00.00.000 |  | Elementary flow | 000120-83-2 | C6H4Cl2O |  | Mass
a5a8ff2f-dc5f-42e1-a919-8f230ee9cdb1 | Phenol, 2,4-dichloro |  | Elementary flows/Emission to water/lake | 00.00.000 |  | Elementary flow | 000120-83-2 |  |  | Mass
40e64cce-d596-4b25-a956-c965f4acaeca | Phenol, 2,4-dichloro |  | Elementary flows/Emission to soil/agricultural | 00.00.000 |  | Elementary flow | 000120-83-2 |  |  | Mass
efe826dc-7b06-43f2-91e4-7acae075d9c5 | Phenol, 2,4-dichloro |  | Elementary flows/Emission to water/fresh water, long-term | 00.00.000 |  | Elementary flow | 000120-83-2 |  |  | Mass
7783f639-ea5e-4d17-9c59-53bb2abcf19c | Phenol, 2,4-dichloro |  | Elementary flows/Emission to soil/unspecified | 00.00.000 |  | Elementary flow | 000120-83-2 | C6H4Cl2O |  | Mass
5b951316-f3b3-4dfc-81e9-d3cc155ec831 | Phenol, 2,4-dichloro |  | Elementary flows/Emission to air/low population density | 00.00.000 |  | Elementary flow | 000120-83-2 | C6H4Cl2O |  | Mass
d45eed0a-e60a-46bb-a769-494f037c71bc | Phenol, 2,4-dichloro |  | Elementary flows/Emission to air/unspecified | 00.00.000 |  | Elementary flow | 000120-83-2 | C6H4Cl2O |  | Mass
dfbd4786-be05-4329-a123-6d07ddb24a5d | Phenol, 2,4-dichloro |  | Elementary flows/Emission to water/fresh water | 00.00.000 |  | Elementary flow | 000120-83-2 |  |  | Mass
1c5a5fea-d4d8-410b-a96d-d36f92cc3d98 | Phenol, 2,4-dichloro |  | Elementary flows/Emission to water/fossil- | 00.00.000 |  | Elementary flow | 000120-83-2 | C6H4Cl2O |  | Mass
d5d3eed9-6834-4038-af2d-40e737574062 | Phenol, 2,4-dichloro |  | Elementary flows/Emission to air/low population density, long-term | 00.00.000 |  | Elementary flow | 000120-83-2 | C6H4Cl2O |  | Mass
8071d741-342e-4acb-af3b-a175e422594b | Phenol, 2,4-dichloro |  | Elementary flows/Emission to water/ocean | 00.00.000 |  | Elementary flow | 000120-83-2 | C6H4Cl2O |  | Mass
d28cd9df-d400-4906-8917-11940c35bb19 | Phenol, 2,4-dichloro |  | Elementary flows/Emission to water/ground water, long-term | 00.00.000 |  | Elementary flow | 000120-83-2 |  |  | Mass
b3365a56-de86-487b-8a98-2cfe6552217f | Phenol, 2,4-dichloro |  | Elementary flows/Emission to water/river | 00.00.000 |  | Elementary flow | 000120-83-2 |  |  | Mass
3e4d8436-ad87-4087-81e9-0140f464161d | Phenol, 2,4-dichloro |  | Elementary flows/Emission to soil/forestry | 00.00.000 |  | Elementary flow | 000120-83-2 | C6H4Cl2O |  | Mass
1f56be9b-8603-4e7c-bbfb-005ea3376eb9 | Phenol, 2,4-dichloro |  | Elementary flows/Emission to water/unspecified | 00.00.000 |  | Elementary flow | 000120-83-2 |  |  | Mass
4d41a7e3-ef04-4764-925d-814a1034baa4 | Phenol, 2,4-dichloro |  | Elementary flows/Emission to water/ground water | 00.00.000 |  | Elementary flow | 000120-83-2 |  |  | Mass
4bdb139a-c288-3902-831f-e33e788535ef | Phenol, 2,4-dichloro- |  | Elementary flows/Emission to air/indoor | 00.00.000 |  | Elementary flow | 000120-83-2 |  |  | Mass
9d28ba9b-d017-329c-b8ba-c61445549fe2 | Phenol, 2,4-dichloro-, sodium salt |  | Elementary flows/Emission to air/lower stratosphere + upper troposphere | 00.00.000 |  | Elementary flow | 003757-76-4 |  |  | Mass
b6322fe6-f1df-320b-ba77-eec455f54508 | Phenol, 2,4-dichloro-, sodium salt |  | Elementary flows/Emission to air/high population density | 00.00.000 |  | Elementary flow | 003757-76-4 |  |  | Mass
cfef2385-29d4-3fee-aef0-d955e1be83c7 | Phenol, 2,4-dichloro-, sodium salt |  | Elementary flows/Emission to soil/industrial | 00.00.000 |  | Elementary flow | 003757-76-4 |  |  | Mass
4ff87147-f422-3c05-bde2-ce6f84e0fddd | Phenol, 2,4-dichloro-, sodium salt |  | Elementary flows/Emission to soil/agricultural | 00.00.000 |  | Elementary flow | 003757-76-4 |  |  | Mass
e4366527-6df5-47bc-80d3-398d2947619b | Phenol, 2,4-dichloro-, sodium salt |  | Elementary flows/Emission to soil/unspecified | 00.00.000 |  | Elementary flow | 003757-76-4 |  |  | Mass
ce811071-9721-3c03-9d6f-6a1fbe8a59a0 | Phenol, 2,4-dichloro-, sodium salt |  | Elementary flows/Emission to air/indoor | 00.00.000 |  | Elementary flow | 003757-76-4 |  |  | Mass
170dd1c1-07a6-330a-bbc5-08956b1cb505 | Phenol, 2,4-dichloro-, sodium salt |  | Elementary flows/Emission to air/low population density | 00.00.000 |  | Elementary flow | 003757-76-4 |  |  | Mass
a5891bbd-6695-3d06-9535-3fc6ef06327d | Phenol, 2,4-dichloro-, sodium salt |  | Elementary flows/Emission to air/unspecified | 00.00.000 |  | Elementary flow | 003757-76-4 |  |  | Mass
b8b29c94-a8c0-3916-9154-aecbfbb48fc2 | Phenol, 2,4-dichloro-, sodium salt |  | Elementary flows/Emission to air/low population density, long-term | 00.00.000 |  | Elementary flow | 003757-76-4 |  |  | Mass
90b1be6d-0c41-3c84-a3e1-f34fa9a96487 | Phenol, 2,4-dichloro-, sodium salt |  | Elementary flows/Emission to water/ocean | 00.00.000 |  | Elementary flow | 003757-76-4 |  |  | Mass
ac8e7257-ed10-32ff-86dd-77e0abd055b7 | Phenol, 2,4-dichloro-, sodium salt |  | Elementary flows/Emission to water/ground water, long-term | 00.00.000 |  | Elementary flow | 003757-76-4 |  |  | Mass
a64f236a-90f2-39f4-896f-e926b3025a2f | Phenol, 2,4-dichloro-, sodium salt |  | Elementary flows/Emission to water/river | 00.00.000 |  | Elementary flow | 003757-76-4 |  |  | Mass
0bfa99a1-9619-3978-8e31-3906f323d6b9 | Phenol, 2,4-dichloro-, sodium salt |  | Elementary flows/Emission to soil/forestry | 00.00.000 |  | Elementary flow | 003757-76-4 |  |  | Mass
70929095-080e-39ca-89c0-8642ffa673ac | Phenol, 2,4-dichloro-, sodium salt |  | Elementary flows/Emission to water/unspecified | 00.00.000 |  | Elementary flow | 003757-76-4 |  |  | Mass
6a395d50-9d54-4e68-bbca-1292f300ca97 | Phenol, 2,4-dimethyl- |  | Elementary flows/Emission to air/lower stratosphere + upper troposphere | 00.00.000 |  | Elementary flow | 000105-67-9 |  |  | Mass
ef0856be-8130-4585-a2a8-1cb6868dcf86 | Phenol, 2,4-dimethyl- |  | Elementary flows/Emission to water/river, long-term | 00.00.000 |  | Elementary flow | 000105-67-9 |  |  | Mass
3e96f031-2fee-40ae-b04c-3996a8265b3f | Phenol, 2,4-dimethyl- |  | Elementary flows/Emission to air/high population density | 00.00.000 |  | Elementary flow | 000105-67-9 | C8H10O |  | Mass
50976ab8-4e64-4bf5-bb7a-5880f7808615 | Phenol, 2,4-dimethyl- |  | Elementary flows/Emission to soil/industrial | 00.00.000 |  | Elementary flow | 000105-67-9 | C8H10O |  | Mass
62bddad3-8008-44b2-ae24-d2872e8c03a5 | Phenol, 2,4-dimethyl- |  | Elementary flows/Emission to water/lake | 00.00.000 |  | Elementary flow | 000105-67-9 |  |  | Mass
e4f46192-b2a8-4d65-b46d-813d124f4752 | Phenol, 2,4-dimethyl- |  | Elementary flows/Emission to soil/agricultural | 00.00.000 |  | Elementary flow | 000105-67-9 |  |  | Mass
b53f0e62-34ee-448e-a593-02c6e717d160 | Phenol, 2,4-dimethyl- |  | Elementary flows/Emission to water/fresh water, long-term | 00.00.000 |  | Elementary flow | 000105-67-9 |  |  | Mass
69c0de29-8313-456b-8a9d-45e67c1d6551 | Phenol, 2,4-dimethyl- |  | Elementary flows/Emission to soil/unspecified | 00.00.000 |  | Elementary flow | 000105-67-9 | C8H10O |  | Mass
1f3e3641-847b-33f9-8e46-f0badb878aba | Phenol, 2,4-dimethyl- |  | Elementary flows/Emission to air/indoor | 00.00.000 |  | Elementary flow | 000105-67-9 |  |  | Mass
b49b9881-e920-4d91-8b91-efba49e3d520 | Phenol, 2,4-dimethyl- |  | Elementary flows/Emission to air/low population density | 00.00.000 |  | Elementary flow | 000105-67-9 | C8H10O |  | Mass
fb79801b-aca1-4b03-a3cd-1138b7bb8ab5 | Phenol, 2,4-dimethyl- |  | Elementary flows/Emission to air/unspecified | 00.00.000 |  | Elementary flow | 000105-67-9 |  |  | Mass
472faf64-f100-4483-acfe-b1c62eb34ee9 | Phenol, 2,4-dimethyl- |  | Elementary flows/Emission to water/fresh water | 00.00.000 |  | Elementary flow | 000105-67-9 | C8H10O |  | Mass
0ed8920f-60d2-45ca-8421-f7e191341865 | Phenol, 2,4-dimethyl- |  | Elementary flows/Emission to water/fossil- | 00.00.000 |  | Elementary flow | 000105-67-9 | C8H10O |  | Mass
dc8b6c6d-6481-47c2-bb5a-416b2d377620 | Phenol, 2,4-dimethyl- |  | Elementary flows/Emission to air/low population density, long-term | 00.00.000 |  | Elementary flow | 000105-67-9 |  |  | Mass
a802ef51-2c00-4656-a74c-6f2866e3d6aa | Phenol, 2,4-dimethyl- |  | Elementary flows/Emission to water/ocean | 00.00.000 |  | Elementary flow | 000105-67-9 | C8H10O |  | Mass
139ba455-09fb-4fbb-8224-14a10c4dc05a | Phenol, 2,4-dimethyl- |  | Elementary flows/Emission to water/ground water, long-term | 00.00.000 |  | Elementary flow | 000105-67-9 |  |  | Mass
850f29c7-6b99-4179-a084-08ae033ab75e | Phenol, 2,4-dimethyl- |  | Elementary flows/Emission to water/river | 00.00.000 |  | Elementary flow | 000105-67-9 |  |  | Mass
a793e389-1dfb-45fc-83f7-6a2aa081c957 | Phenol, 2,4-dimethyl- |  | Elementary flows/Emission to soil/forestry | 00.00.000 |  | Elementary flow | 000105-67-9 | C8H10O |  | Mass
7ae398c5-8532-11e0-9d78-0800200c9a66 | Phenol, 2,4-dimethyl- |  | Elementary flows/Emission to water/unspecified | 00.00.000 |  | Elementary flow | 000105-67-9 | C8H10O |  | Mass
42a79f03-c280-406c-8e95-70e4387298b5 | Phenol, 2,4-dimethyl- |  | Elementary flows/Emission to water/ground water | 00.00.000 |  | Elementary flow | 000105-67-9 |  |  | Mass
df8eb1fd-14ff-32ec-8a0d-c810c55d6a18 | Phenol, 2,4-dinitro- |  | Elementary flows/Emission to air/indoor | 00.00.000 |  | Elementary flow | 000051-28-5 |  |  | Mass
fb4c5a9f-7483-3fd0-9ef6-6fbae38b2de7 | Phenol, 2,5-dimethyl- |  | Elementary flows/Emission to air/lower stratosphere + upper troposphere | 00.00.000 |  | Elementary flow | 000095-87-4 |  |  | Mass
010948de-d5ca-327d-b997-22d25e8a9b0a | Phenol, 2,5-dimethyl- |  | Elementary flows/Emission to air/high population density | 00.00.000 |  | Elementary flow | 000095-87-4 |  |  | Mass
80c2125c-9c96-4129-aa9f-be9676be6051 | Phenol, 2,5-dimethyl- |  | Elementary flows/Emission to soil/industrial | 00.00.000 |  | Elementary flow |  |  |  | Mass
482e3942-b715-3d8a-aae8-35593858473f | Phenol, 2,5-dimethyl- |  | Elementary flows/Emission to soil/agricultural | 00.00.000 |  | Elementary flow |  |  |  | Mass
635e8d6d-1f76-334f-a0ff-c6291a22c922 | Phenol, 2,5-dimethyl- |  | Elementary flows/Emission to soil/unspecified | 00.00.000 |  | Elementary flow |  |  |  | Mass
d555f333-0120-3e9d-8f60-ef732b7ee545 | Phenol, 2,5-dimethyl- |  | Elementary flows/Emission to air/indoor | 00.00.000 |  | Elementary flow | 000095-87-4 |  |  | Mass
8ba3a3e4-286b-3a37-b09e-3374590b89da | Phenol, 2,5-dimethyl- |  | Elementary flows/Emission to air/low population density | 00.00.000 |  | Elementary flow | 000095-87-4 |  |  | Mass
b3c7981a-24e2-306e-a91d-fc003f314a73 | Phenol, 2,5-dimethyl- |  | Elementary flows/Emission to air/unspecified | 00.00.000 |  | Elementary flow | 000095-87-4 |  |  | Mass
c74391dc-7ab8-3667-b3c0-cc49ec15df38 | Phenol, 2,5-dimethyl- |  | Elementary flows/Emission to air/low population density, long-term | 00.00.000 |  | Elementary flow | 000095-87-4 |  |  | Mass
8ac50d04-690b-3b8f-b438-991442f9a5bd | Phenol, 2,5-dimethyl- |  | Elementary flows/Emission to water/ocean | 00.00.000 |  | Elementary flow |  |  |  | Mass
c92df24f-83fa-4131-b871-cb2c80cca2fe | Phenol, 2,5-dimethyl- |  | Elementary flows/Emission to soil/forestry | 00.00.000 |  | Elementary flow |  |  |  | Mass
2e3f5034-2bab-322a-8307-6f7be1d9ce63 | Phenol, 2,5-dimethyl- |  | Elementary flows/Emission to water/unspecified | 00.00.000 |  | Elementary flow |  |  |  | Mass
60d4afdc-d423-3c51-83a7-4d45e6970625 | Phenol, 2,6-bis(1,1-dimethylethyl)-4-methyl- |  | Elementary flows/Emission to air/lower stratosphere + upper troposphere | 00.00.000 |  | Elementary flow | 000128-37-0 |  |  | Mass
4aa5a4d4-4ec8-3730-aa8e-53402b49f5c8 | Phenol, 2,6-bis(1,1-dimethylethyl)-4-methyl- |  | Elementary flows/Emission to water/river, long-term | 00.00.000 |  | Elementary flow | 000128-37-0 |  |  | Mass
d34da963-5504-3cd0-a10e-f32e824c2de8 | Phenol, 2,6-bis(1,1-dimethylethyl)-4-methyl- |  | Elementary flows/Emission to air/high population density | 00.00.000 |  | Elementary flow | 000128-37-0 |  |  | Mass
b7772b06-592b-3d8b-be60-8e846660598c | Phenol, 2,6-bis(1,1-dimethylethyl)-4-methyl- |  | Elementary flows/Emission to soil/industrial | 00.00.000 |  | Elementary flow | 000128-37-0 |  |  | Mass
4267345d-003c-37d6-ac54-387cada53583 | Phenol, 2,6-bis(1,1-dimethylethyl)-4-methyl- |  | Elementary flows/Emission to water/lake | 00.00.000 |  | Elementary flow | 000128-37-0 |  |  | Mass
f9b2452e-5dce-396c-b030-a6448edcde3e | Phenol, 2,6-bis(1,1-dimethylethyl)-4-methyl- |  | Elementary flows/Emission to soil/agricultural | 00.00.000 |  | Elementary flow | 000128-37-0 |  |  | Mass
f4c80564-7a90-321b-bd1b-b0bc7d115858 | Phenol, 2,6-bis(1,1-dimethylethyl)-4-methyl- |  | Elementary flows/Emission to soil/unspecified | 00.00.000 |  | Elementary flow | 000128-37-0 |  |  | Mass
d8356050-532a-34b4-b46e-487411081ecd | Phenol, 2,6-bis(1,1-dimethylethyl)-4-methyl- |  | Elementary flows/Emission to air/indoor | 00.00.000 |  | Elementary flow | 000128-37-0 |  |  | Mass
5771e90c-f6e8-324e-bfc6-87a668e326b9 | Phenol, 2,6-bis(1,1-dimethylethyl)-4-methyl- |  | Elementary flows/Emission to air/low population density | 00.00.000 |  | Elementary flow | 000128-37-0 |  |  | Mass
8d081473-5557-3539-904b-3eedc3beb977 | Phenol, 2,6-bis(1,1-dimethylethyl)-4-methyl- |  | Elementary flows/Emission to air/unspecified | 00.00.000 |  | Elementary flow | 000128-37-0 |  |  | Mass
c44a309b-a6de-346d-8b18-3fc3fef2677d | Phenol, 2,6-bis(1,1-dimethylethyl)-4-methyl- |  | Elementary flows/Emission to air/low population density, long-term | 00.00.000 |  | Elementary flow | 000128-37-0 |  |  | Mass
3673b35c-58be-3799-8999-8314fe05ff25 | Phenol, 2,6-bis(1,1-dimethylethyl)-4-methyl- |  | Elementary flows/Emission to water/ocean | 00.00.000 |  | Elementary flow | 000128-37-0 |  |  | Mass
ef040891-ca97-3e62-b803-51782b7f47a2 | Phenol, 2,6-bis(1,1-dimethylethyl)-4-methyl- |  | Elementary flows/Emission to water/ground water, long-term | 00.00.000 |  | Elementary flow | 000128-37-0 |  |  | Mass
c89ca21d-bb91-3291-9e82-167a853433fd | Phenol, 2,6-bis(1,1-dimethylethyl)-4-methyl- |  | Elementary flows/Emission to water/river | 00.00.000 |  | Elementary flow | 000128-37-0 |  |  | Mass
9ad1613f-1352-3d39-bdb6-773a74e9b518 | Phenol, 2,6-bis(1,1-dimethylethyl)-4-methyl- |  | Elementary flows/Emission to soil/forestry | 00.00.000 |  | Elementary flow | 000128-37-0 |  |  | Mass
4f9142b6-3e85-300c-99b6-355a7636dd5c | Phenol, 2,6-bis(1,1-dimethylethyl)-4-methyl- |  | Elementary flows/Emission to water/unspecified | 00.00.000 |  | Elementary flow | 000128-37-0 |  |  | Mass
282b988b-2fb3-369e-a13e-c6b848d4cbbe | Phenol, 2,6-bis(1,1-dimethylethyl)-4-methyl- |  | Elementary flows/Emission to water/ground water | 00.00.000 |  | Elementary flow | 000128-37-0 |  |  | Mass
51d72523-5fed-3373-bd19-a9f462c64254 | Phenol, 2,6-dimethyl- |  | Elementary flows/Emission to air/lower stratosphere + upper troposphere | 00.00.000 |  | Elementary flow | 000576-26-1 |  |  | Mass
5535b3f6-5c91-385a-981d-8de3f201d191 | Phenol, 2,6-dimethyl- |  | Elementary flows/Emission to water/river, long-term | 00.00.000 |  | Elementary flow | 000576-26-1 |  |  | Mass
c9193b7b-a40e-3a09-91e1-ed11e849d1a7 | Phenol, 2,6-dimethyl- |  | Elementary flows/Emission to air/high population density | 00.00.000 |  | Elementary flow | 000576-26-1 |  |  | Mass
fb7f0129-2dc7-3def-9b6b-69cbac185aa1 | Phenol, 2,6-dimethyl- |  | Elementary flows/Emission to soil/industrial | 00.00.000 |  | Elementary flow | 000576-26-1 |  |  | Mass
ee859641-354e-3b8f-9ed2-1a7b8a063770 | Phenol, 2,6-dimethyl- |  | Elementary flows/Emission to water/lake | 00.00.000 |  | Elementary flow | 000576-26-1 |  |  | Mass
78fd3a7e-c2a3-3a4e-b5ce-661a9c3b5595 | Phenol, 2,6-dimethyl- |  | Elementary flows/Emission to soil/agricultural | 00.00.000 |  | Elementary flow | 000576-26-1 |  |  | Mass
3c041fe6-ec44-36c2-bb52-14faf43c3f7e | Phenol, 2,6-dimethyl- |  | Elementary flows/Emission to air/indoor | 00.00.000 |  | Elementary flow | 000576-26-1 |  |  | Mass
e309e80c-5f07-3e18-bfec-bd9d4f739c00 | Phenol, 2,6-dimethyl- |  | Elementary flows/Emission to air/low population density | 00.00.000 |  | Elementary flow | 000576-26-1 |  |  | Mass
87468a14-9aee-3d3b-82f5-eda8ff09dd8a | Phenol, 2,6-dimethyl- |  | Elementary flows/Emission to air/unspecified | 00.00.000 |  | Elementary flow | 000576-26-1 |  |  | Mass
cbd8bc5d-a4aa-3fdc-a398-c9f03856ede0 | Phenol, 2,6-dimethyl- |  | Elementary flows/Emission to air/low population density, long-term | 00.00.000 |  | Elementary flow | 000576-26-1 |  |  | Mass
4bc66975-0819-32be-b3a9-656d294b2a9e | Phenol, 2,6-dimethyl- |  | Elementary flows/Emission to water/ocean | 00.00.000 |  | Elementary flow | 000576-26-1 |  |  | Mass
7fccbc22-11ee-38f7-8dd3-76c7fc5a5f30 | Phenol, 2,6-dimethyl- |  | Elementary flows/Emission to water/ground water, long-term | 00.00.000 |  | Elementary flow | 000576-26-1 |  |  | Mass
2d2c0332-2f8e-3a40-b590-a213e77d6281 | Phenol, 2,6-dimethyl- |  | Elementary flows/Emission to water/river | 00.00.000 |  | Elementary flow | 000576-26-1 |  |  | Mass
6f2721ea-92f0-35fa-a840-4cd39c9dec5b | Phenol, 2,6-dimethyl- |  | Elementary flows/Emission to soil/forestry | 00.00.000 |  | Elementary flow | 000576-26-1 |  |  | Mass
32a3bee5-3d71-30fc-9a34-a692d74997ce | Phenol, 2,6-dimethyl- |  | Elementary flows/Emission to water/unspecified | 00.00.000 |  | Elementary flow | 000576-26-1 |  |  | Mass
0a0af367-e97c-3e53-99d8-419ccb60c386 | Phenol, 2,6-dimethyl- |  | Elementary flows/Emission to water/ground water | 00.00.000 |  | Elementary flow | 000576-26-1 |  |  | Mass
e8140058-6ac6-3305-ba18-55ea24cb07a2 | Phenol, 2-(2-propenyl)- |  | Elementary flows/Emission to air/lower stratosphere + upper troposphere | 00.00.000 |  | Elementary flow | 001745-81-9 |  |  | Mass
39acbd19-d466-3682-b254-4386cf2bd4f6 | Phenol, 2-(2-propenyl)- |  | Elementary flows/Emission to air/high population density | 00.00.000 |  | Elementary flow | 001745-81-9 |  |  | Mass
cc491950-9fc0-3ccc-b373-40bb012367a3 | Phenol, 2-(2-propenyl)- |  | Elementary flows/Emission to soil/industrial | 00.00.000 |  | Elementary flow | 001745-81-9 |  |  | Mass
7aa103e4-a38c-3409-81d3-cbbec995e7d8 | Phenol, 2-(2-propenyl)- |  | Elementary flows/Emission to soil/agricultural | 00.00.000 |  | Elementary flow | 001745-81-9 |  |  | Mass
b5732794-2ad3-45aa-a958-10e93648ba5c | Phenol, 2-(2-propenyl)- |  | Elementary flows/Emission to soil/unspecified | 00.00.000 |  | Elementary flow | 001745-81-9 |  |  | Mass
78b06bdc-3993-3bd0-a4f9-5d5d37cf56b9 | Phenol, 2-(2-propenyl)- |  | Elementary flows/Emission to air/indoor | 00.00.000 |  | Elementary flow | 001745-81-9 |  |  | Mass
e022c873-4857-342c-a78e-0cf92b2251e8 | Phenol, 2-(2-propenyl)- |  | Elementary flows/Emission to air/low population density | 00.00.000 |  | Elementary flow | 001745-81-9 |  |  | Mass
52a786fd-5ed2-31ba-a928-e036d4c91cf6 | Phenol, 2-(2-propenyl)- |  | Elementary flows/Emission to air/unspecified | 00.00.000 |  | Elementary flow | 001745-81-9 |  |  | Mass
29206780-07f0-363f-af82-20fa96215bd8 | Phenol, 2-(2-propenyl)- |  | Elementary flows/Emission to air/low population density, long-term | 00.00.000 |  | Elementary flow | 001745-81-9 |  |  | Mass
e2f3bce6-9370-3b3c-9520-4fcb25088be1 | Phenol, 2-(2-propenyl)- |  | Elementary flows/Emission to water/ocean | 00.00.000 |  | Elementary flow | 001745-81-9 |  |  | Mass
42374ea0-b66f-3859-9e6e-acbf164896cc | Phenol, 2-(2-propenyl)- |  | Elementary flows/Emission to water/ground water, long-term | 00.00.000 |  | Elementary flow | 001745-81-9 |  |  | Mass
3960a249-5272-313d-99cc-6a41add4cc4d | Phenol, 2-(2-propenyl)- |  | Elementary flows/Emission to water/river | 00.00.000 |  | Elementary flow | 001745-81-9 |  |  | Mass
e1661130-909c-3e41-85ee-2f0dff35b0d9 | Phenol, 2-(2-propenyl)- |  | Elementary flows/Emission to soil/forestry | 00.00.000 |  | Elementary flow | 001745-81-9 |  |  | Mass
29d5cef0-7534-38b5-936b-2be0de4d51b7 | Phenol, 2-(2-propenyl)- |  | Elementary flows/Emission to water/unspecified | 00.00.000 |  | Elementary flow | 001745-81-9 |  |  | Mass
fb34ba05-3db5-306b-8512-a5651984465b | Phenol, 2-(2H-benzotriazol-2-yl)-4,6-bis(1,1-dimethylethyl)- |  | Elementary flows/Emission to water/ocean | 00.00.000 |  | Elementary flow |  |  |  | Mass
35acda60-97b8-343a-925a-b3aaa80a8c91 | Phenol, 2-(2H-benzotriazol-2-yl)-4,6-bis(1,1-dimethylethyl)- |  | Elementary flows/Emission to water/ground water, long-term | 00.00.000 |  | Elementary flow |  |  |  | Mass
a5531382-0a21-39cc-99ec-191a83a93305 | Phenol, 2-(2H-benzotriazol-2-yl)-4,6-bis(1,1-dimethylethyl)- |  | Elementary flows/Emission to water/unspecified | 00.00.000 |  | Elementary flow |  |  |  | Mass
e3378e53-cd84-36c7-a08b-5b3c38305a25 | Phenol, 2-(2H-benzotriazol-2-yl)-4,6-bis(1,1-dimethylethyl)- |  | Elementary flows/Emission to water/ground water | 00.00.000 |  | Elementary flow |  |  |  | Mass
6345ccd5-db4d-3ea4-a0f7-1e3e25fb00eb | Phenol, 2-(2H-benzotriazol-2-yl)-4,6-bis(1,1-dimethylpropyl)- |  | Elementary flows/Emission to water/ocean | 00.00.000 |  | Elementary flow |  |  |  | Mass
72ee77c8-988a-3a7d-ad30-e50c809756b5 | Phenol, 2-(2H-benzotriazol-2-yl)-4,6-bis(1,1-dimethylpropyl)- |  | Elementary flows/Emission to water/ground water, long-term | 00.00.000 |  | Elementary flow |  |  |  | Mass
84fd7eb9-a20d-3534-a324-50b0620bb095 | Phenol, 2-(2H-benzotriazol-2-yl)-4,6-bis(1,1-dimethylpropyl)- |  | Elementary flows/Emission to water/unspecified | 00.00.000 |  | Elementary flow |  |  |  | Mass
3b85f5ca-8207-3c6e-b604-123135aabb31 | Phenol, 2-(2H-benzotriazol-2-yl)-4,6-bis(1,1-dimethylpropyl)- |  | Elementary flows/Emission to water/ground water | 00.00.000 |  | Elementary flow |  |  |  | Mass
3ed82ea4-2907-31dd-95ad-67de2821cc58 | Phenol, 2-(2H-benzotriazol-2-yl)-4,6-bis(1-methyl-1-phenylethyl)- |  | Elementary flows/Emission to water/ocean | 00.00.000 |  | Elementary flow |  |  |  | Mass
b660e7d6-05ae-35da-99e9-cf5c63cd1530 | Phenol, 2-(2H-benzotriazol-2-yl)-4,6-bis(1-methyl-1-phenylethyl)- |  | Elementary flows/Emission to water/ground water, long-term | 00.00.000 |  | Elementary flow |  |  |  | Mass
c6dde928-c8a7-38e0-80b2-9adabd1f8dd9 | Phenol, 2-(2H-benzotriazol-2-yl)-4,6-bis(1-methyl-1-phenylethyl)- |  | Elementary flows/Emission to water/unspecified | 00.00.000 |  | Elementary flow |  |  |  | Mass
df23e4b0-27af-36bd-9d03-1b1639e9b845 | Phenol, 2-(2H-benzotriazol-2-yl)-4,6-bis(1-methyl-1-phenylethyl)- |  | Elementary flows/Emission to water/ground water | 00.00.000 |  | Elementary flow |  |  |  | Mass
f282599d-c855-3fe0-b60b-a613c7bf798e | Phenol, 2-(2H-benzotriazol-2-yl)-4-(1,1,3,3-tetramethylbutyl)- |  | Elementary flows/Emission to water/ocean | 00.00.000 |  | Elementary flow |  |  |  | Mass
dd14dc74-bcd0-3b68-ae43-ac8eeb272128 | Phenol, 2-(2H-benzotriazol-2-yl)-4-(1,1,3,3-tetramethylbutyl)- |  | Elementary flows/Emission to water/ground water, long-term | 00.00.000 |  | Elementary flow |  |  |  | Mass
0bd71d44-d79d-3076-bd2b-6ada8d17f986 | Phenol, 2-(2H-benzotriazol-2-yl)-4-(1,1,3,3-tetramethylbutyl)- |  | Elementary flows/Emission to water/unspecified | 00.00.000 |  | Elementary flow |  |  |  | Mass
7f7e9826-394a-3413-9678-1cb430a60b6f | Phenol, 2-(2H-benzotriazol-2-yl)-4-(1,1,3,3-tetramethylbutyl)- |  | Elementary flows/Emission to water/ground water | 00.00.000 |  | Elementary flow |  |  |  | Mass
98aa47e3-78d8-3c07-b194-bdcc3c75fefd | Phenol, 2-(2H-benzotriazol-2-yl)-4-(1,1-dimethylethyl)-6-(1-methylpropyl)- |  | Elementary flows/Emission to water/ocean | 00.00.000 |  | Elementary flow |  |  |  | Mass
9afaaa5c-7fcc-306d-a006-197ad68570d2 | Phenol, 2-(2H-benzotriazol-2-yl)-4-(1,1-dimethylethyl)-6-(1-methylpropyl)- |  | Elementary flows/Emission to water/ground water, long-term | 00.00.000 |  | Elementary flow |  |  |  | Mass
88f271ea-dbed-3377-973c-f9cdda501487 | Phenol, 2-(2H-benzotriazol-2-yl)-4-(1,1-dimethylethyl)-6-(1-methylpropyl)- |  | Elementary flows/Emission to water/unspecified | 00.00.000 |  | Elementary flow |  |  |  | Mass
cf7ec42e-b951-3fa0-83b4-4a8eef60080c | Phenol, 2-(2H-benzotriazol-2-yl)-4-(1,1-dimethylethyl)-6-(1-methylpropyl)- |  | Elementary flows/Emission to water/ground water | 00.00.000 |  | Elementary flow |  |  |  | Mass
e978cf7c-7006-31b0-bce1-df5ac3505bb6 | Phenol, 2-(5-chloro-2H-benzotriazol-2-yl)-4,6-bis(1,1-dimethylethyl)- |  | Elementary flows/Emission to water/ocean | 00.00.000 |  | Elementary flow |  |  |  | Mass
9beaf8cd-8e44-3c3f-8666-a087deaf25b6 | Phenol, 2-(5-chloro-2H-benzotriazol-2-yl)-4,6-bis(1,1-dimethylethyl)- |  | Elementary flows/Emission to water/ground water, long-term | 00.00.000 |  | Elementary flow |  |  |  | Mass
363b474d-bcb7-3f3e-a130-9945262dd968 | Phenol, 2-(5-chloro-2H-benzotriazol-2-yl)-4,6-bis(1,1-dimethylethyl)- |  | Elementary flows/Emission to water/unspecified | 00.00.000 |  | Elementary flow |  |  |  | Mass
7b1814a3-7622-319a-8bd3-7438bfde8ea0 | Phenol, 2-(5-chloro-2H-benzotriazol-2-yl)-4,6-bis(1,1-dimethylethyl)- |  | Elementary flows/Emission to water/ground water | 00.00.000 |  | Elementary flow |  |  |  | Mass
e7e90ef7-a692-3feb-b56c-220bb4986063 | Phenol, 2-amino-4-methyl- |  | Elementary flows/Emission to air/lower stratosphere + upper troposphere | 00.00.000 |  | Elementary flow | 000095-84-1 |  |  | Mass
05e086d8-4e1c-3274-8a8d-95127727fc85 | Phenol, 2-amino-4-methyl- |  | Elementary flows/Emission to air/high population density | 00.00.000 |  | Elementary flow | 000095-84-1 |  |  | Mass
85aac06f-babc-35a3-898d-40f2683f1d3a | Phenol, 2-amino-4-methyl- |  | Elementary flows/Emission to soil/industrial | 00.00.000 |  | Elementary flow | 000095-84-1 |  |  | Mass
d7ac9866-9057-3a53-9177-f5961c81e4a0 | Phenol, 2-amino-4-methyl- |  | Elementary flows/Emission to soil/agricultural | 00.00.000 |  | Elementary flow | 000095-84-1 |  |  | Mass
c1c2f55d-b38d-45d2-8c6b-785fce67f068 | PHENOL, 2-AMINO-4-METHYL- |  | Elementary flows/Emission to soil/unspecified | 00.00.000 |  | Elementary flow | 000095-84-1 |  |  | Mass
bc5299ad-e243-3e89-ae34-57323950103d | Phenol, 2-amino-4-methyl- |  | Elementary flows/Emission to air/indoor | 00.00.000 |  | Elementary flow | 000095-84-1 |  |  | Mass
ed48b1b1-4c49-3c3e-8a41-147c90875b8a | Phenol, 2-amino-4-methyl- |  | Elementary flows/Emission to air/low population density | 00.00.000 |  | Elementary flow | 000095-84-1 |  |  | Mass
16e286f8-90dc-3915-b006-d7e640c2021a | Phenol, 2-amino-4-methyl- |  | Elementary flows/Emission to air/unspecified | 00.00.000 |  | Elementary flow | 000095-84-1 |  |  | Mass
6ee0cf28-1cfc-39b5-9f09-373a7fe62165 | Phenol, 2-amino-4-methyl- |  | Elementary flows/Emission to air/low population density, long-term | 00.00.000 |  | Elementary flow | 000095-84-1 |  |  | Mass
eb9fa770-854d-399a-bc0f-84a47515ba75 | Phenol, 2-amino-4-methyl- |  | Elementary flows/Emission to water/ocean | 00.00.000 |  | Elementary flow | 000095-84-1 |  |  | Mass
0a1dc330-6df6-3c78-abe1-28955d924429 | Phenol, 2-amino-4-methyl- |  | Elementary flows/Emission to water/ground water, long-term | 00.00.000 |  | Elementary flow | 000095-84-1 |  |  | Mass
d412f780-9dae-3be4-bce3-22f1bd90e06e | Phenol, 2-amino-4-methyl- |  | Elementary flows/Emission to water/river | 00.00.000 |  | Elementary flow | 000095-84-1 |  |  | Mass
2282f6b4-5efb-3efa-a8eb-8fbf1f679286 | Phenol, 2-amino-4-methyl- |  | Elementary flows/Emission to soil/forestry | 00.00.000 |  | Elementary flow | 000095-84-1 |  |  | Mass
a68d3f3c-1c1b-33d1-b4b5-182f64baeb7d | Phenol, 2-amino-4-methyl- |  | Elementary flows/Emission to water/unspecified | 00.00.000 |  | Elementary flow | 000095-84-1 |  |  | Mass
c847a4ef-4176-3d27-85ab-409f4c741460 | Phenol, 2-amino-4-nitro- |  | Elementary flows/Emission to air/lower stratosphere + upper troposphere | 00.00.000 |  | Elementary flow | 000099-57-0 |  |  | Mass
36b0f6e9-994b-3fec-bbcb-b5cc21f79255 | Phenol, 2-amino-4-nitro- |  | Elementary flows/Emission to water/river, long-term | 00.00.000 |  | Elementary flow | 000099-57-0 |  |  | Mass
fc7c418d-42d3-3107-9fd2-a55f37e519ae | Phenol, 2-amino-4-nitro- |  | Elementary flows/Emission to air/high population density | 00.00.000 |  | Elementary flow | 000099-57-0 |  |  | Mass
079f6ba9-5cac-32a7-ae01-d35fcfb6cd93 | Phenol, 2-amino-4-nitro- |  | Elementary flows/Emission to soil/industrial | 00.00.000 |  | Elementary flow | 000099-57-0 |  |  | Mass
c250f6c3-8364-395f-97d5-2a1feb096ae9 | Phenol, 2-amino-4-nitro- |  | Elementary flows/Emission to water/lake | 00.00.000 |  | Elementary flow | 000099-57-0 |  |  | Mass
b1bc7cc2-7d96-3d66-a3cd-70f84fec3b56 | Phenol, 2-amino-4-nitro- |  | Elementary flows/Emission to soil/agricultural | 00.00.000 |  | Elementary flow | 000099-57-0 |  |  | Mass
7d2a41d9-70dd-3bd0-bce6-8813eaeaedad | Phenol, 2-amino-4-nitro- |  | Elementary flows/Emission to air/indoor | 00.00.000 |  | Elementary flow | 000099-57-0 |  |  | Mass
59261214-9c40-3a68-852d-fad499c468dd | Phenol, 2-amino-4-nitro- |  | Elementary flows/Emission to air/low population density | 00.00.000 |  | Elementary flow | 000099-57-0 |  |  | Mass
9c2c7ed3-caac-3b0c-9fa9-60af58ae915e | Phenol, 2-amino-4-nitro- |  | Elementary flows/Emission to air/unspecified | 00.00.000 |  | Elementary flow | 000099-57-0 |  |  | Mass
cb88a1b4-573b-3979-9b99-f15d96ad19a5 | Phenol, 2-amino-4-nitro- |  | Elementary flows/Emission to air/low population density, long-term | 00.00.000 |  | Elementary flow | 000099-57-0 |  |  | Mass
db516c99-26c1-396a-aee6-6a25d253ddf7 | Phenol, 2-amino-4-nitro- |  | Elementary flows/Emission to water/ocean | 00.00.000 |  | Elementary flow | 000099-57-0 |  |  | Mass
73d99b88-c85a-35ef-9928-c72cb2885453 | Phenol, 2-amino-4-nitro- |  | Elementary flows/Emission to water/ground water, long-term | 00.00.000 |  | Elementary flow | 000099-57-0 |  |  | Mass
d3c3eed5-ee6d-37a0-906f-8117ebccf0e6 | Phenol, 2-amino-4-nitro- |  | Elementary flows/Emission to water/river | 00.00.000 |  | Elementary flow | 000099-57-0 |  |  | Mass
6759e268-aba5-39fc-86b1-b0a4af4aa154 | Phenol, 2-amino-4-nitro- |  | Elementary flows/Emission to soil/forestry | 00.00.000 |  | Elementary flow | 000099-57-0 |  |  | Mass
48f0e3a5-fdf7-3f74-a940-b82aa91b1149 | Phenol, 2-amino-4-nitro- |  | Elementary flows/Emission to water/unspecified | 00.00.000 |  | Elementary flow | 000099-57-0 |  |  | Mass
fe7d1856-b4d5-31c1-947f-37035af8a36f | Phenol, 2-amino-4-nitro- |  | Elementary flows/Emission to water/ground water | 00.00.000 |  | Elementary flow | 000099-57-0 |  |  | Mass
a50c53c0-5b9a-38dc-8482-c7b0ae52790d | Phenol, 2-amino-5-nitro- |  | Elementary flows/Emission to air/lower stratosphere + upper troposphere | 00.00.000 |  | Elementary flow | 000121-88-0 |  |  | Mass
99d841fc-2e0f-3a09-b0ac-189fd719562a | Phenol, 2-amino-5-nitro- |  | Elementary flows/Emission to water/river, long-term | 00.00.000 |  | Elementary flow | 000121-88-0 |  |  | Mass
b864d5d0-f129-35d1-adc6-b161731262b1 | Phenol, 2-amino-5-nitro- |  | Elementary flows/Emission to air/high population density | 00.00.000 |  | Elementary flow | 000121-88-0 |  |  | Mass
d2db2b21-c91c-369f-9ad1-1b1cd85164ac | Phenol, 2-amino-5-nitro- |  | Elementary flows/Emission to soil/industrial | 00.00.000 |  | Elementary flow | 000121-88-0 |  |  | Mass
b0d54761-a26a-36aa-8323-76c2d7f05aeb | Phenol, 2-amino-5-nitro- |  | Elementary flows/Emission to water/lake | 00.00.000 |  | Elementary flow | 000121-88-0 |  |  | Mass
c5852e54-1eaf-33c8-adad-085904768517 | Phenol, 2-amino-5-nitro- |  | Elementary flows/Emission to soil/agricultural | 00.00.000 |  | Elementary flow | 000121-88-0 |  |  | Mass
8d9ff700-404f-3986-a053-628a436aff8e | Phenol, 2-amino-5-nitro- |  | Elementary flows/Emission to soil/unspecified | 00.00.000 |  | Elementary flow | 000121-88-0 |  |  | Mass
a4edb987-d204-3ff4-afee-588357cf7052 | Phenol, 2-amino-5-nitro- |  | Elementary flows/Emission to air/indoor | 00.00.000 |  | Elementary flow | 000121-88-0 |  |  | Mass
e55b9b5b-4575-3258-ac17-64ba42b3e43d | Phenol, 2-amino-5-nitro- |  | Elementary flows/Emission to air/low population density | 00.00.000 |  | Elementary flow | 000121-88-0 |  |  | Mass
f71dd4e3-463c-3f34-99bf-85cf0b3c625f | Phenol, 2-amino-5-nitro- |  | Elementary flows/Emission to air/unspecified | 00.00.000 |  | Elementary flow | 000121-88-0 |  |  | Mass
31d4c3a0-83b3-36fb-add4-137f3386121f | Phenol, 2-amino-5-nitro- |  | Elementary flows/Emission to air/low population density, long-term | 00.00.000 |  | Elementary flow | 000121-88-0 |  |  | Mass
c057c755-4f02-3ab2-951e-9ec16825db31 | Phenol, 2-amino-5-nitro- |  | Elementary flows/Emission to water/ocean | 00.00.000 |  | Elementary flow | 000121-88-0 |  |  | Mass
4e0f09fb-bd57-3984-9a2e-186ea692070f | Phenol, 2-amino-5-nitro- |  | Elementary flows/Emission to water/ground water, long-term | 00.00.000 |  | Elementary flow | 000121-88-0 |  |  | Mass
3f04596f-9904-395b-b445-a16a18aeda53 | Phenol, 2-amino-5-nitro- |  | Elementary flows/Emission to water/river | 00.00.000 |  | Elementary flow | 000121-88-0 |  |  | Mass
2b7451bb-eaa0-3108-bf80-71858445173c | Phenol, 2-amino-5-nitro- |  | Elementary flows/Emission to soil/forestry | 00.00.000 |  | Elementary flow | 000121-88-0 |  |  | Mass
7d69ffee-5382-3713-a1d3-fb17536ca56b | Phenol, 2-amino-5-nitro- |  | Elementary flows/Emission to water/unspecified | 00.00.000 |  | Elementary flow | 000121-88-0 |  |  | Mass
8eb37382-a5a6-3db0-90cc-f99380f48606 | Phenol, 2-amino-5-nitro- |  | Elementary flows/Emission to water/ground water | 00.00.000 |  | Elementary flow | 000121-88-0 |  |  | Mass
b1308372-25ad-398d-83f0-7bc79fad9665 | Phenol, 2-chloro- |  | Elementary flows/Emission to air/indoor | 00.00.000 |  | Elementary flow | 000095-57-8 |  |  | Mass
e10ad06e-9176-3662-8d07-7ea13f492b1b | Phenol, 2-nitro- |  | Elementary flows/Emission to air/indoor | 00.00.000 |  | Elementary flow | 000088-75-5 |  |  | Mass
76c7f6b8-be90-330d-ab5e-6f39d429f84c | Phenol, 3,4-dimethyl- |  | Elementary flows/Emission to air/lower stratosphere + upper troposphere | 00.00.000 |  | Elementary flow | 000095-65-8 |  |  | Mass
f1dc0f5c-936c-3748-bad7-bc7f74210026 | Phenol, 3,4-dimethyl- |  | Elementary flows/Emission to water/river, long-term | 00.00.000 |  | Elementary flow | 000095-65-8 |  |  | Mass
3db81a3e-2258-3416-94ba-a089359cb8af | Phenol, 3,4-dimethyl- |  | Elementary flows/Emission to air/high population density | 00.00.000 |  | Elementary flow | 000095-65-8 |  |  | Mass
46a6c1d7-563b-3182-abd9-650e84a90be3 | Phenol, 3,4-dimethyl- |  | Elementary flows/Emission to soil/industrial | 00.00.000 |  | Elementary flow | 000095-65-8 |  |  | Mass
3cd11d3f-3843-3cd4-a0ad-6e85b9e3dc49 | Phenol, 3,4-dimethyl- |  | Elementary flows/Emission to water/lake | 00.00.000 |  | Elementary flow | 000095-65-8 |  |  | Mass
411111c2-3859-36bf-8ea7-a8c7e0c7a6f5 | Phenol, 3,4-dimethyl- |  | Elementary flows/Emission to soil/agricultural | 00.00.000 |  | Elementary flow | 000095-65-8 |  |  | Mass
b6a895b0-cde0-3ed3-9026-98af2e1d2a8d | Phenol, 3,4-dimethyl- |  | Elementary flows/Emission to air/indoor | 00.00.000 |  | Elementary flow | 000095-65-8 |  |  | Mass
97d19a44-43a7-3d56-adba-9ce89f11b51f | Phenol, 3,4-dimethyl- |  | Elementary flows/Emission to air/low population density | 00.00.000 |  | Elementary flow | 000095-65-8 |  |  | Mass
b510e1e7-62e2-341b-aedb-b26bb0778845 | Phenol, 3,4-dimethyl- |  | Elementary flows/Emission to air/unspecified | 00.00.000 |  | Elementary flow | 000095-65-8 |  |  | Mass
a93d946c-fbaf-3939-84f7-facc41ea0525 | Phenol, 3,4-dimethyl- |  | Elementary flows/Emission to air/low population density, long-term | 00.00.000 |  | Elementary flow | 000095-65-8 |  |  | Mass
af685e81-f938-3144-ab75-754b2e653ac0 | Phenol, 3,4-dimethyl- |  | Elementary flows/Emission to water/ocean | 00.00.000 |  | Elementary flow | 000095-65-8 |  |  | Mass
6ebf5994-e4c7-3347-8aaf-15a169fab029 | Phenol, 3,4-dimethyl- |  | Elementary flows/Emission to water/ground water, long-term | 00.00.000 |  | Elementary flow | 000095-65-8 |  |  | Mass
6e25a62b-c85f-3520-b53e-bcb5c4e031a2 | Phenol, 3,4-dimethyl- |  | Elementary flows/Emission to water/river | 00.00.000 |  | Elementary flow | 000095-65-8 |  |  | Mass
e6768a43-c648-3265-8503-f40905a808b3 | Phenol, 3,4-dimethyl- |  | Elementary flows/Emission to soil/forestry | 00.00.000 |  | Elementary flow | 000095-65-8 |  |  | Mass
e3482c2c-ee5d-3e6f-9ec6-1a79fc5157fc | Phenol, 3,4-dimethyl- |  | Elementary flows/Emission to water/unspecified | 00.00.000 |  | Elementary flow | 000095-65-8 |  |  | Mass
dbded0b4-93de-37b7-97df-019f2643d077 | Phenol, 3,4-dimethyl- |  | Elementary flows/Emission to water/ground water | 00.00.000 |  | Elementary flow | 000095-65-8 |  |  | Mass
48fd9411-d525-3e45-9a15-a9888ddf8868 | Phenol, 3-(1,1-dimethylethyl)- |  | Elementary flows/Emission to air/lower stratosphere + upper troposphere | 00.00.000 |  | Elementary flow | 000585-34-2 |  |  | Mass
e71b6eaa-3981-35a5-99b7-0270f1c467e7 | Phenol, 3-(1,1-dimethylethyl)- |  | Elementary flows/Emission to air/high population density | 00.00.000 |  | Elementary flow | 000585-34-2 |  |  | Mass
977c4016-5ee9-3888-a7ab-f881dddda6e0 | Phenol, 3-(1,1-dimethylethyl)- |  | Elementary flows/Emission to soil/industrial | 00.00.000 |  | Elementary flow | 000585-34-2 |  |  | Mass
d2fc6d13-7115-378f-994a-5cbb8f88826e | Phenol, 3-(1,1-dimethylethyl)- |  | Elementary flows/Emission to soil/agricultural | 00.00.000 |  | Elementary flow | 000585-34-2 |  |  | Mass
eee8ffc7-a17e-475c-b9a3-975a6a4ebb65 | PHENOL, 3-(1,1-DIMETHYLETHYL)- |  | Elementary flows/Emission to soil/unspecified | 00.00.000 |  | Elementary flow | 000585-34-2 |  |  | Mass
78989d85-0652-35d4-9088-a1fee0f727b7 | Phenol, 3-(1,1-dimethylethyl)- |  | Elementary flows/Emission to air/indoor | 00.00.000 |  | Elementary flow | 000585-34-2 |  |  | Mass
554d259a-1253-3b96-8bcb-96db8acc39a8 | Phenol, 3-(1,1-dimethylethyl)- |  | Elementary flows/Emission to air/low population density | 00.00.000 |  | Elementary flow | 000585-34-2 |  |  | Mass
2d1d641b-6864-3320-a914-9488127bceb4 | Phenol, 3-(1,1-dimethylethyl)- |  | Elementary flows/Emission to air/unspecified | 00.00.000 |  | Elementary flow | 000585-34-2 |  |  | Mass
6bc4221f-c703-390f-bcbf-476d7c3e8571 | Phenol, 3-(1,1-dimethylethyl)- |  | Elementary flows/Emission to air/low population density, long-term | 00.00.000 |  | Elementary flow | 000585-34-2 |  |  | Mass
79b187b9-1f49-3e9c-9394-606ed1695b89 | Phenol, 3-(1,1-dimethylethyl)- |  | Elementary flows/Emission to water/ocean | 00.00.000 |  | Elementary flow | 000585-34-2 |  |  | Mass
c0c65ed9-1855-3d36-88f5-4fcb9fe97bd6 | Phenol, 3-(1,1-dimethylethyl)- |  | Elementary flows/Emission to water/ground water, long-term | 00.00.000 |  | Elementary flow | 000585-34-2 |  |  | Mass
9f04b06c-8636-3a0c-8a23-c7fc2aa9e5d7 | Phenol, 3-(1,1-dimethylethyl)- |  | Elementary flows/Emission to water/river | 00.00.000 |  | Elementary flow | 000585-34-2 |  |  | Mass
b9f8b60c-c8e0-3971-a173-efa76952e6ba | Phenol, 3-(1,1-dimethylethyl)- |  | Elementary flows/Emission to soil/forestry | 00.00.000 |  | Elementary flow | 000585-34-2 |  |  | Mass
a28bd98e-45e7-3f97-8166-dd58b909db6c | Phenol, 3-(1,1-dimethylethyl)- |  | Elementary flows/Emission to water/unspecified | 00.00.000 |  | Elementary flow | 000585-34-2 |  |  | Mass
eaa51dbe-c015-3e05-9713-48db3f7a01f1 | Phenol, 3-(diethylamino)- |  | Elementary flows/Emission to air/lower stratosphere + upper troposphere | 00.00.000 |  | Elementary flow | 000091-68-9 |  |  | Mass
9ddda9d8-0320-36f8-8f17-77af21df8bc8 | Phenol, 3-(diethylamino)- |  | Elementary flows/Emission to air/high population density | 00.00.000 |  | Elementary flow | 000091-68-9 |  |  | Mass
efb8f38d-fc52-3b1b-ad55-749095afadf7 | Phenol, 3-(diethylamino)- |  | Elementary flows/Emission to soil/industrial | 00.00.000 |  | Elementary flow | 000091-68-9 |  |  | Mass
b83b6c0c-27d0-31c1-9d4a-80a1e813e865 | Phenol, 3-(diethylamino)- |  | Elementary flows/Emission to soil/agricultural | 00.00.000 |  | Elementary flow | 000091-68-9 |  |  | Mass
b2b3a4b1-c3d3-33f2-9ad4-8b49316b1716 | Phenol, 3-(diethylamino)- |  | Elementary flows/Emission to soil/unspecified | 00.00.000 |  | Elementary flow | 000091-68-9 |  |  | Mass
b5987750-2801-3f64-bf02-ccf514c9da05 | Phenol, 3-(diethylamino)- |  | Elementary flows/Emission to air/indoor | 00.00.000 |  | Elementary flow | 000091-68-9 |  |  | Mass
c9200150-c1b0-3ced-bdc9-8978cc171752 | Phenol, 3-(diethylamino)- |  | Elementary flows/Emission to air/low population density | 00.00.000 |  | Elementary flow | 000091-68-9 |  |  | Mass
29b99753-3e90-3fb7-87a3-e6630a6bb7f4 | Phenol, 3-(diethylamino)- |  | Elementary flows/Emission to air/unspecified | 00.00.000 |  | Elementary flow | 000091-68-9 |  |  | Mass
bfcdd1de-6e6d-3277-b37d-8f553cf52d77 | Phenol, 3-(diethylamino)- |  | Elementary flows/Emission to air/low population density, long-term | 00.00.000 |  | Elementary flow | 000091-68-9 |  |  | Mass
b1776560-bfe1-3b94-9967-6ac26da111b6 | Phenol, 3-(diethylamino)- |  | Elementary flows/Emission to water/ocean | 00.00.000 |  | Elementary flow | 000091-68-9 |  |  | Mass
10e33e8b-c3c4-3d46-a633-b1fc57c86b87 | Phenol, 3-(diethylamino)- |  | Elementary flows/Emission to water/ground water, long-term | 00.00.000 |  | Elementary flow | 000091-68-9 |  |  | Mass
45bd449d-152d-3a11-a345-0a4ed4394ccb | Phenol, 3-(diethylamino)- |  | Elementary flows/Emission to water/river | 00.00.000 |  | Elementary flow | 000091-68-9 |  |  | Mass
efb51f6c-7005-3af6-bc61-b4e6204bbe1d | Phenol, 3-(diethylamino)- |  | Elementary flows/Emission to water/unspecified | 00.00.000 |  | Elementary flow | 000091-68-9 |  |  | Mass
59718575-8241-346f-86f6-6f69479bceee | Phenol, 3-amino- |  | Elementary flows/Emission to air/lower stratosphere + upper troposphere | 00.00.000 |  | Elementary flow | 000591-27-5 |  |  | Mass
c6587928-d96f-317c-9546-40aa1a50ad19 | Phenol, 3-amino- |  | Elementary flows/Emission to air/high population density | 00.00.000 |  | Elementary flow | 000591-27-5 |  |  | Mass
c0c03a4d-7b7c-3854-9c68-f7fcba44968a | Phenol, 3-amino- |  | Elementary flows/Emission to soil/industrial | 00.00.000 |  | Elementary flow | 000591-27-5 |  |  | Mass
e383c024-a5f9-3d13-b25f-33d798d9eb55 | Phenol, 3-amino- |  | Elementary flows/Emission to soil/agricultural | 00.00.000 |  | Elementary flow | 000591-27-5 |  |  | Mass
299d0bcf-7504-481b-b438-7352c4ef6f70 | PHENOL, 3-AMINO- |  | Elementary flows/Emission to soil/unspecified | 00.00.000 |  | Elementary flow | 000591-27-5 |  |  | Mass
25c8dab8-bf0f-3d4c-bd27-d524991aafa3 | Phenol, 3-amino- |  | Elementary flows/Emission to air/indoor | 00.00.000 |  | Elementary flow | 000591-27-5 |  |  | Mass
4017b0d5-d891-3291-a7d5-0bfb3170c888 | Phenol, 3-amino- |  | Elementary flows/Emission to air/low population density | 00.00.000 |  | Elementary flow | 000591-27-5 |  |  | Mass
7f67629c-1070-3a9f-ba45-4a7313ec19b5 | Phenol, 3-amino- |  | Elementary flows/Emission to air/unspecified | 00.00.000 |  | Elementary flow | 000591-27-5 |  |  | Mass
be428643-084f-3399-8b02-94cc227c3c41 | Phenol, 3-amino- |  | Elementary flows/Emission to air/low population density, long-term | 00.00.000 |  | Elementary flow | 000591-27-5 |  |  | Mass
3ec31676-dcb6-32fc-bde2-c9605f2c6ffb | Phenol, 3-amino- |  | Elementary flows/Emission to water/ocean | 00.00.000 |  | Elementary flow | 000591-27-5 |  |  | Mass
ae173fa3-17b4-3762-b269-898052919d52 | Phenol, 3-amino- |  | Elementary flows/Emission to water/ground water, long-term | 00.00.000 |  | Elementary flow | 000591-27-5 |  |  | Mass
0d6c65d3-83cb-33e3-9657-76cf2057376a | Phenol, 3-amino- |  | Elementary flows/Emission to water/river | 00.00.000 |  | Elementary flow | 000591-27-5 |  |  | Mass
c9c9faa6-5557-3ac1-9e4e-0689057bbfb6 | Phenol, 3-amino- |  | Elementary flows/Emission to soil/forestry | 00.00.000 |  | Elementary flow | 000591-27-5 |  |  | Mass
a12639fe-a798-3485-9026-9b4e86dcd136 | Phenol, 3-amino- |  | Elementary flows/Emission to water/unspecified | 00.00.000 |  | Elementary flow | 000591-27-5 |  |  | Mass
e03aa484-736e-38a9-8094-13321b23c029 | Phenol, 3-trifluoromethyl-4-nitro- |  | Elementary flows/Emission to air/lower stratosphere + upper troposphere | 00.00.000 |  | Elementary flow | 000088-30-2 |  |  | Mass
915d9aeb-bb1c-3286-aa38-0af3314468c0 | Phenol, 3-trifluoromethyl-4-nitro- |  | Elementary flows/Emission to water/river, long-term | 00.00.000 |  | Elementary flow | 000088-30-2 |  |  | Mass
10846094-317a-3758-9c8e-ec72c1eb53fa | Phenol, 3-trifluoromethyl-4-nitro- |  | Elementary flows/Emission to air/high population density | 00.00.000 |  | Elementary flow | 000088-30-2 |  |  | Mass
e472013e-e803-3bf8-b6d9-fc6835ee935a | Phenol, 3-trifluoromethyl-4-nitro- |  | Elementary flows/Emission to soil/industrial | 00.00.000 |  | Elementary flow | 000088-30-2 |  |  | Mass
6f3c21f1-ac9f-32e1-afbd-17c388c019c6 | Phenol, 3-trifluoromethyl-4-nitro- |  | Elementary flows/Emission to water/lake | 00.00.000 |  | Elementary flow | 000088-30-2 |  |  | Mass
df6939c5-5522-3082-a2d7-c46a483121b3 | Phenol, 3-trifluoromethyl-4-nitro- |  | Elementary flows/Emission to soil/agricultural | 00.00.000 |  | Elementary flow | 000088-30-2 |  |  | Mass
569b503a-eae7-3603-9efe-ae36dfa9f10a | Phenol, 3-trifluoromethyl-4-nitro- |  | Elementary flows/Emission to soil/unspecified | 00.00.000 |  | Elementary flow | 000088-30-2 |  |  | Mass
a14e0471-0d01-39ea-b5fe-49bc9794733c | Phenol, 3-trifluoromethyl-4-nitro- |  | Elementary flows/Emission to air/indoor | 00.00.000 |  | Elementary flow | 000088-30-2 |  |  | Mass
4618d352-7816-36b9-b2b5-1e9e6b0d9c87 | Phenol, 3-trifluoromethyl-4-nitro- |  | Elementary flows/Emission to air/low population density | 00.00.000 |  | Elementary flow | 000088-30-2 |  |  | Mass
43ad5bde-958c-3f6f-8dc7-c89919b89318 | Phenol, 3-trifluoromethyl-4-nitro- |  | Elementary flows/Emission to air/unspecified | 00.00.000 |  | Elementary flow | 000088-30-2 |  |  | Mass
595611ad-0092-3cd9-8560-80649f18529a | Phenol, 3-trifluoromethyl-4-nitro- |  | Elementary flows/Emission to air/low population density, long-term | 00.00.000 |  | Elementary flow | 000088-30-2 |  |  | Mass
98e2b6b5-26ec-38f2-9e7b-cf5b3cfc5946 | Phenol, 3-trifluoromethyl-4-nitro- |  | Elementary flows/Emission to water/ocean | 00.00.000 |  | Elementary flow | 000088-30-2 |  |  | Mass
b9275785-1bea-3e2d-a3eb-3ea8b223d9aa | Phenol, 3-trifluoromethyl-4-nitro- |  | Elementary flows/Emission to water/ground water, long-term | 00.00.000 |  | Elementary flow | 000088-30-2 |  |  | Mass
3840cf64-5eed-3559-8f56-c8edb9e5de9e | Phenol, 3-trifluoromethyl-4-nitro- |  | Elementary flows/Emission to water/river | 00.00.000 |  | Elementary flow | 000088-30-2 |  |  | Mass
bc7f5984-cda7-3ffb-a77b-cb32a0b65b9c | Phenol, 3-trifluoromethyl-4-nitro- |  | Elementary flows/Emission to soil/forestry | 00.00.000 |  | Elementary flow | 000088-30-2 |  |  | Mass
d0e3d578-87f8-3bbb-8ffc-b67717d1dc17 | Phenol, 3-trifluoromethyl-4-nitro- |  | Elementary flows/Emission to water/unspecified | 00.00.000 |  | Elementary flow | 000088-30-2 |  |  | Mass
4cac3b57-8f49-3205-a967-3bb23229d07f | Phenol, 3-trifluoromethyl-4-nitro- |  | Elementary flows/Emission to water/ground water | 00.00.000 |  | Elementary flow | 000088-30-2 |  |  | Mass
2ace7cb8-5da1-390a-a229-5b0f39fd58d9 | Phenol, 4,4 -(1-methylethylidene)bis[2,6-dibromo- |  | Elementary flows/Emission to water/ocean | 00.00.000 |  | Elementary flow |  |  |  | Mass
35757845-e661-31d7-8235-55b68b6bea2e | Phenol, 4,4 -(1-methylethylidene)bis[2,6-dibromo- |  | Elementary flows/Emission to water/ground water, long-term | 00.00.000 |  | Elementary flow |  |  |  | Mass
1a1ce825-cf9a-3ba7-abd6-63eb66d232b1 | Phenol, 4,4 -(1-methylethylidene)bis[2,6-dibromo- |  | Elementary flows/Emission to water/unspecified | 00.00.000 |  | Elementary flow |  |  |  | Mass
3dbd301e-0537-356b-8c0f-16d41be98088 | Phenol, 4,4 -(1-methylethylidene)bis[2,6-dibromo- |  | Elementary flows/Emission to water/ground water | 00.00.000 |  | Elementary flow |  |  |  | Mass
1c56500a-c136-3c27-8552-e079082ee121 | Phenol, 4,4'-(1-methylethylidene)bis 2,6-dichloro- |  | Elementary flows/Emission to air/lower stratosphere + upper troposphere | 00.00.000 |  | Elementary flow | 000079-95-8 |  |  | Mass
975c388c-6b62-3e33-822b-a9470cb4ca3b | Phenol, 4,4'-(1-methylethylidene)bis 2,6-dichloro- |  | Elementary flows/Emission to air/high population density | 00.00.000 |  | Elementary flow | 000079-95-8 |  |  | Mass
628d3fad-5956-3bb3-83f0-2516c75a6fb1 | Phenol, 4,4'-(1-methylethylidene)bis 2,6-dichloro- |  | Elementary flows/Emission to soil/industrial | 00.00.000 |  | Elementary flow | 000079-95-8 |  |  | Mass
7975e5b5-571d-310e-b1ad-20bf4c5a3837 | Phenol, 4,4'-(1-methylethylidene)bis 2,6-dichloro- |  | Elementary flows/Emission to soil/agricultural | 00.00.000 |  | Elementary flow | 000079-95-8 |  |  | Mass
aee170c6-86f7-48ab-94dd-33fc3fb2562d | Phenol, 4,4'-(1-methylethylidene)bis 2,6-dichloro- |  | Elementary flows/Emission to soil/unspecified | 00.00.000 |  | Elementary flow | 000079-95-8 |  |  | Mass
d8a8fb5d-77b0-3b35-bdc8-9d04985bdf4e | Phenol, 4,4'-(1-methylethylidene)bis 2,6-dichloro- |  | Elementary flows/Emission to air/indoor | 00.00.000 |  | Elementary flow | 000079-95-8 |  |  | Mass
f02e6c28-8de7-32a6-8024-36ac797e0b9f | Phenol, 4,4'-(1-methylethylidene)bis 2,6-dichloro- |  | Elementary flows/Emission to air/low population density | 00.00.000 |  | Elementary flow | 000079-95-8 |  |  | Mass
f49eb835-8665-3631-8bab-3eeffb06d3e5 | Phenol, 4,4'-(1-methylethylidene)bis 2,6-dichloro- |  | Elementary flows/Emission to air/unspecified | 00.00.000 |  | Elementary flow | 000079-95-8 |  |  | Mass
e4fea91e-c9fa-3315-b317-68f394c9ba91 | Phenol, 4,4'-(1-methylethylidene)bis 2,6-dichloro- |  | Elementary flows/Emission to air/low population density, long-term | 00.00.000 |  | Elementary flow | 000079-95-8 |  |  | Mass
397ee392-ab10-322e-926f-172d54e948e2 | Phenol, 4,4'-(1-methylethylidene)bis 2,6-dichloro- |  | Elementary flows/Emission to water/ocean | 00.00.000 |  | Elementary flow | 000079-95-8 |  |  | Mass
2ce2ccf0-27cb-38b7-bb8e-29e70916dd51 | Phenol, 4,4'-(1-methylethylidene)bis 2,6-dichloro- |  | Elementary flows/Emission to water/ground water, long-term | 00.00.000 |  | Elementary flow | 000079-95-8 |  |  | Mass
def9e91b-09b1-3365-91df-98a400d6d419 | Phenol, 4,4'-(1-methylethylidene)bis 2,6-dichloro- |  | Elementary flows/Emission to water/river | 00.00.000 |  | Elementary flow | 000079-95-8 |  |  | Mass
6c15150d-3d08-3d74-acd0-3f500a500ee1 | Phenol, 4,4'-(1-methylethylidene)bis 2,6-dichloro- |  | Elementary flows/Emission to soil/forestry | 00.00.000 |  | Elementary flow | 000079-95-8 |  |  | Mass
cc4c9842-25b7-3ceb-be6f-2dab52281fbc | Phenol, 4,4'-(1-methylethylidene)bis 2,6-dichloro- |  | Elementary flows/Emission to water/unspecified | 00.00.000 |  | Elementary flow | 000079-95-8 |  |  | Mass
93b53ae6-42df-35eb-a310-c1e0b9b6f16a | Phenol, 4,4'-thiobis 2-(1,1-dimethylethyl)-5-methyl- |  | Elementary flows/Emission to air/lower stratosphere + upper troposphere | 00.00.000 |  | Elementary flow | 000096-69-5 |  |  | Mass
19a4db93-a6be-323f-99ca-72e7fa68fd70 | Phenol, 4,4'-thiobis 2-(1,1-dimethylethyl)-5-methyl- |  | Elementary flows/Emission to air/high population density | 00.00.000 |  | Elementary flow | 000096-69-5 |  |  | Mass
4af8f27f-0adc-3373-a315-802be1573c22 | Phenol, 4,4'-thiobis 2-(1,1-dimethylethyl)-5-methyl- |  | Elementary flows/Emission to soil/agricultural | 00.00.000 |  | Elementary flow | 000096-69-5 |  |  | Mass
b4695ccf-295e-3011-bfc6-b29c62660b44 | Phenol, 4,4'-thiobis 2-(1,1-dimethylethyl)-5-methyl- |  | Elementary flows/Emission to soil/unspecified | 00.00.000 |  | Elementary flow | 000096-69-5 |  |  | Mass
b24f7d59-b96e-3d0a-a39e-d6e0b01415bc | Phenol, 4,4'-thiobis 2-(1,1-dimethylethyl)-5-methyl- |  | Elementary flows/Emission to air/indoor | 00.00.000 |  | Elementary flow | 000096-69-5 |  |  | Mass
5f05220b-f042-3975-bbe3-588dc47f41f3 | Phenol, 4,4'-thiobis 2-(1,1-dimethylethyl)-5-methyl- |  | Elementary flows/Emission to air/low population density | 00.00.000 |  | Elementary flow | 000096-69-5 |  |  | Mass
5db6e1f6-742f-3c80-8a19-8fdd34023980 | Phenol, 4,4'-thiobis 2-(1,1-dimethylethyl)-5-methyl- |  | Elementary flows/Emission to air/unspecified | 00.00.000 |  | Elementary flow | 000096-69-5 |  |  | Mass
46e80921-b53d-30a5-b225-513eebd60fd0 | Phenol, 4,4'-thiobis 2-(1,1-dimethylethyl)-5-methyl- |  | Elementary flows/Emission to air/low population density, long-term | 00.00.000 |  | Elementary flow | 000096-69-5 |  |  | Mass
43f5ef5f-6c95-3ae0-a00f-7bc4a8433cff | Phenol, 4,4'-thiobis 2-(1,1-dimethylethyl)-5-methyl- |  | Elementary flows/Emission to water/ocean | 00.00.000 |  | Elementary flow | 000096-69-5 |  |  | Mass
266ec9d0-d10e-318a-94df-f71e70c6f3fc | Phenol, 4,4'-thiobis 2-(1,1-dimethylethyl)-5-methyl- |  | Elementary flows/Emission to water/unspecified | 00.00.000 |  | Elementary flow | 000096-69-5 |  |  | Mass
9e4facff-450c-3f88-996f-1f5f7c37ff7c | Phenol, 4-amino- |  | Elementary flows/Emission to air/lower stratosphere + upper troposphere | 00.00.000 |  | Elementary flow | 000123-30-8 |  |  | Mass
5fcc2446-be44-3d61-983d-4e057e8199cb | Phenol, 4-amino- |  | Elementary flows/Emission to air/high population density | 00.00.000 |  | Elementary flow | 000123-30-8 |  |  | Mass
67dc341d-27ec-3e9a-ba4e-f9dd2e80f381 | Phenol, 4-amino- |  | Elementary flows/Emission to soil/industrial | 00.00.000 |  | Elementary flow | 000123-30-8 |  |  | Mass
41376364-38e7-300a-b33c-f3aaf68ca20e | Phenol, 4-amino- |  | Elementary flows/Emission to soil/agricultural | 00.00.000 |  | Elementary flow | 000123-30-8 |  |  | Mass
0890fc1d-f4f0-436b-b590-bd371cd25a6d | PHENOL, 4-AMINO- |  | Elementary flows/Emission to soil/unspecified | 00.00.000 |  | Elementary flow | 000123-30-8 |  |  | Mass
e2fcad17-4f16-3fa6-97c6-70098661462d | Phenol, 4-amino- |  | Elementary flows/Emission to air/indoor | 00.00.000 |  | Elementary flow | 000123-30-8 |  |  | Mass
1476d2c0-b6fc-3909-8424-3133694752c3 | Phenol, 4-amino- |  | Elementary flows/Emission to air/low population density | 00.00.000 |  | Elementary flow | 000123-30-8 |  |  | Mass
aae82abd-5739-3fc8-b6c4-486001321fb5 | Phenol, 4-amino- |  | Elementary flows/Emission to air/unspecified | 00.00.000 |  | Elementary flow | 000123-30-8 |  |  | Mass
c762effa-70a6-32ee-972d-eaaebbe6bb27 | Phenol, 4-amino- |  | Elementary flows/Emission to air/low population density, long-term | 00.00.000 |  | Elementary flow | 000123-30-8 |  |  | Mass
52f27bef-960a-3aee-8cf3-b482e9bffa11 | Phenol, 4-amino- |  | Elementary flows/Emission to water/ocean | 00.00.000 |  | Elementary flow | 000123-30-8 |  |  | Mass
492fbb99-e700-3cc1-8b0c-9e6413af7ce5 | Phenol, 4-amino- |  | Elementary flows/Emission to water/ground water, long-term | 00.00.000 |  | Elementary flow | 000123-30-8 |  |  | Mass
f5519066-2369-3659-b9bb-88fe82d810fb | Phenol, 4-amino- |  | Elementary flows/Emission to water/river | 00.00.000 |  | Elementary flow | 000123-30-8 |  |  | Mass
4971ae8b-18a0-3e5f-b9f1-a3c6d5756f67 | Phenol, 4-amino- |  | Elementary flows/Emission to soil/forestry | 00.00.000 |  | Elementary flow | 000123-30-8 |  |  | Mass
1ec91c06-6d24-3ff1-9601-e48681461748 | Phenol, 4-amino- |  | Elementary flows/Emission to water/unspecified | 00.00.000 |  | Elementary flow | 000123-30-8 |  |  | Mass
58bd325a-b6b3-3514-9d41-5ac6089e8473 | Phenol, 4-chloro- |  | Elementary flows/Emission to air/lower stratosphere + upper troposphere | 00.00.000 |  | Elementary flow | 000106-48-9 |  |  | Mass
fff4a4ac-d36c-3cbf-98c6-edac77b7b62c | Phenol, 4-chloro- |  | Elementary flows/Emission to water/river, long-term | 00.00.000 |  | Elementary flow | 000106-48-9 |  |  | Mass
a85dcefc-eeba-3553-89cf-6be300d8f388 | Phenol, 4-chloro- |  | Elementary flows/Emission to air/high population density | 00.00.000 |  | Elementary flow | 000106-48-9 |  |  | Mass
ad601377-5279-3fb9-8ea2-b98406e5fc04 | Phenol, 4-chloro- |  | Elementary flows/Emission to soil/industrial | 00.00.000 |  | Elementary flow | 000106-48-9 |  |  | Mass
ec9be6e2-f73d-3710-b521-5e892bf514a1 | Phenol, 4-chloro- |  | Elementary flows/Emission to water/lake | 00.00.000 |  | Elementary flow | 000106-48-9 |  |  | Mass
1c37914b-2b28-3fa2-b0d3-87c7c12bca44 | Phenol, 4-chloro- |  | Elementary flows/Emission to soil/agricultural | 00.00.000 |  | Elementary flow | 000106-48-9 |  |  | Mass
5387f1b3-4ae7-3071-a2ac-e6cf573ff826 | Phenol, 4-chloro- |  | Elementary flows/Emission to air/indoor | 00.00.000 |  | Elementary flow | 000106-48-9 |  |  | Mass
195d8dde-3dce-365f-94c2-f64f561c9451 | Phenol, 4-chloro- |  | Elementary flows/Emission to air/low population density | 00.00.000 |  | Elementary flow | 000106-48-9 |  |  | Mass
31c006e5-aaa6-36ae-a898-aa9aae7bd69b | Phenol, 4-chloro- |  | Elementary flows/Emission to air/unspecified | 00.00.000 |  | Elementary flow | 000106-48-9 |  |  | Mass
67900e44-f699-3616-8f4b-03e2f7f4cbb2 | Phenol, 4-chloro- |  | Elementary flows/Emission to air/low population density, long-term | 00.00.000 |  | Elementary flow | 000106-48-9 |  |  | Mass
50f02cfb-6ac7-36ca-bd8a-4b30954de1f2 | Phenol, 4-chloro- |  | Elementary flows/Emission to water/ocean | 00.00.000 |  | Elementary flow | 000106-48-9 |  |  | Mass
535c455a-8b4e-33a9-ac31-2469de0094fb | Phenol, 4-chloro- |  | Elementary flows/Emission to water/ground water, long-term | 00.00.000 |  | Elementary flow | 000106-48-9 |  |  | Mass
b3c3a0cb-47f7-393e-aff9-ad42585257ed | Phenol, 4-chloro- |  | Elementary flows/Emission to water/river | 00.00.000 |  | Elementary flow | 000106-48-9 |  |  | Mass
d8bef3bd-20d7-38ef-9484-0ec77908f15c | Phenol, 4-chloro- |  | Elementary flows/Emission to soil/forestry | 00.00.000 |  | Elementary flow | 000106-48-9 |  |  | Mass
51088a9c-79de-3a8b-a088-2f6c8d67b671 | Phenol, 4-chloro- |  | Elementary flows/Emission to water/unspecified | 00.00.000 |  | Elementary flow | 000106-48-9 |  |  | Mass
0756251a-803b-3f03-b935-58412b66277b | Phenol, 4-chloro- |  | Elementary flows/Emission to water/ground water | 00.00.000 |  | Elementary flow | 000106-48-9 |  |  | Mass
e28c0f40-2194-3d25-9081-b0a15e08c2be | Phenol, 4-chloro-2-(phenylmethyl)- |  | Elementary flows/Emission to air/lower stratosphere + upper troposphere | 00.00.000 |  | Elementary flow | 000120-32-1 |  |  | Mass
a6aedfe5-09f7-304c-b879-330c7fc70235 | Phenol, 4-chloro-2-(phenylmethyl)- |  | Elementary flows/Emission to water/river, long-term | 00.00.000 |  | Elementary flow | 000120-32-1 |  |  | Mass
06087ece-da51-35c0-b90f-0511d48eaa18 | Phenol, 4-chloro-2-(phenylmethyl)- |  | Elementary flows/Emission to air/high population density | 00.00.000 |  | Elementary flow | 000120-32-1 |  |  | Mass
bb338106-d442-3c9e-969d-2736510ca640 | Phenol, 4-chloro-2-(phenylmethyl)- |  | Elementary flows/Emission to soil/industrial | 00.00.000 |  | Elementary flow | 000120-32-1 |  |  | Mass
0745d226-9f55-314f-839f-f08798cc20ab | Phenol, 4-chloro-2-(phenylmethyl)- |  | Elementary flows/Emission to water/lake | 00.00.000 |  | Elementary flow | 000120-32-1 |  |  | Mass
5e9ac54a-221e-386b-a2cc-8d044ba3a82c | Phenol, 4-chloro-2-(phenylmethyl)- |  | Elementary flows/Emission to soil/agricultural | 00.00.000 |  | Elementary flow | 000120-32-1 |  |  | Mass
9b5c7b3d-7e6b-350c-8283-73e49d1d3bd7 | Phenol, 4-chloro-2-(phenylmethyl)- |  | Elementary flows/Emission to soil/unspecified | 00.00.000 |  | Elementary flow | 000120-32-1 |  |  | Mass
92ac3402-7d94-3937-9060-62ba622fd967 | Phenol, 4-chloro-2-(phenylmethyl)- |  | Elementary flows/Emission to air/indoor | 00.00.000 |  | Elementary flow | 000120-32-1 |  |  | Mass
c8ea887f-91ae-3c0f-989e-1586ceee49d2 | Phenol, 4-chloro-2-(phenylmethyl)- |  | Elementary flows/Emission to air/low population density | 00.00.000 |  | Elementary flow | 000120-32-1 |  |  | Mass
b894ea87-85f6-3be9-98e0-8f3fad0b44ca | Phenol, 4-chloro-2-(phenylmethyl)- |  | Elementary flows/Emission to air/unspecified | 00.00.000 |  | Elementary flow | 000120-32-1 |  |  | Mass
78bb9ced-e8d2-3fc4-a8d7-59b8ddd27eef | Phenol, 4-chloro-2-(phenylmethyl)- |  | Elementary flows/Emission to air/low population density, long-term | 00.00.000 |  | Elementary flow | 000120-32-1 |  |  | Mass
71e49aa3-b359-368e-97ed-83805854d73d | Phenol, 4-chloro-2-(phenylmethyl)- |  | Elementary flows/Emission to water/ocean | 00.00.000 |  | Elementary flow | 000120-32-1 |  |  | Mass
f04c3b31-46c0-3602-8af7-8ce203040934 | Phenol, 4-chloro-2-(phenylmethyl)- |  | Elementary flows/Emission to water/ground water, long-term | 00.00.000 |  | Elementary flow | 000120-32-1 |  |  | Mass
55de221c-b366-3248-aebc-7171227954b6 | Phenol, 4-chloro-2-(phenylmethyl)- |  | Elementary flows/Emission to water/river | 00.00.000 |  | Elementary flow | 000120-32-1 |  |  | Mass
be53040a-9827-349d-b965-7c45e308a982 | Phenol, 4-chloro-2-(phenylmethyl)- |  | Elementary flows/Emission to soil/forestry | 00.00.000 |  | Elementary flow | 000120-32-1 |  |  | Mass
5f261660-9872-3e3d-8c34-40c13544dcf7 | Phenol, 4-chloro-2-(phenylmethyl)- |  | Elementary flows/Emission to water/unspecified | 00.00.000 |  | Elementary flow | 000120-32-1 |  |  | Mass
65dec7b8-0d4d-36c0-9ce1-f64176174500 | Phenol, 4-chloro-2-(phenylmethyl)- |  | Elementary flows/Emission to water/ground water | 00.00.000 |  | Elementary flow | 000120-32-1 |  |  | Mass
c86ba210-c880-3052-b9ef-c893b04b9a3b | Phenol, 4-dodecyl- |  | Elementary flows/Emission to air/lower stratosphere + upper troposphere | 00.00.000 |  | Elementary flow | 000104-43-8 |  |  | Mass
80936d1d-a41d-334b-bc38-3c5e31968a85 | Phenol, 4-dodecyl- |  | Elementary flows/Emission to air/high population density | 00.00.000 |  | Elementary flow | 000104-43-8 |  |  | Mass
2faacadb-6b8c-3366-9c14-078895d041af | Phenol, 4-dodecyl- |  | Elementary flows/Emission to soil/industrial | 00.00.000 |  | Elementary flow | 000104-43-8 |  |  | Mass
1b40da2f-6a25-31c2-8c5a-21accbca7c9d | Phenol, 4-dodecyl- |  | Elementary flows/Emission to soil/agricultural | 00.00.000 |  | Elementary flow | 000104-43-8 |  |  | Mass
f2499bcc-4973-4b54-8777-25577548423d | PHENOL, 4-DODECYL- |  | Elementary flows/Emission to soil/unspecified | 00.00.000 |  | Elementary flow | 000104-43-8 |  |  | Mass
21435dd7-7319-392d-b413-d2ae8a502b09 | Phenol, 4-dodecyl- |  | Elementary flows/Emission to air/indoor | 00.00.000 |  | Elementary flow | 000104-43-8 |  |  | Mass
9101457e-d1c9-326c-a0e3-0927d7d7277e | Phenol, 4-dodecyl- |  | Elementary flows/Emission to air/low population density | 00.00.000 |  | Elementary flow | 000104-43-8 |  |  | Mass
be3e08a0-1864-380d-8203-0d443956bba3 | Phenol, 4-dodecyl- |  | Elementary flows/Emission to air/unspecified | 00.00.000 |  | Elementary flow | 000104-43-8 |  |  | Mass
6b698f2e-f5d5-3a5a-a83b-b7bf401998a3 | Phenol, 4-dodecyl- |  | Elementary flows/Emission to air/low population density, long-term | 00.00.000 |  | Elementary flow | 000104-43-8 |  |  | Mass
6d8875cd-37f5-352f-b65c-c214c30a2aa1 | Phenol, 4-dodecyl- |  | Elementary flows/Emission to water/ocean | 00.00.000 |  | Elementary flow | 000104-43-8 |  |  | Mass
9b99e0fc-d2e0-3e2a-8d70-f58f81a232dc | Phenol, 4-dodecyl- |  | Elementary flows/Emission to water/ground water, long-term | 00.00.000 |  | Elementary flow | 000104-43-8 |  |  | Mass
d1c47d13-3c37-3be9-838d-62412e471948 | Phenol, 4-dodecyl- |  | Elementary flows/Emission to water/river | 00.00.000 |  | Elementary flow | 000104-43-8 |  |  | Mass
aa438c55-c807-3715-8f7f-2a083659df3b | Phenol, 4-dodecyl- |  | Elementary flows/Emission to soil/forestry | 00.00.000 |  | Elementary flow | 000104-43-8 |  |  | Mass
b5920642-d2a8-3ff0-ad46-be2538ace5b7 | Phenol, 4-dodecyl- |  | Elementary flows/Emission to water/unspecified | 00.00.000 |  | Elementary flow | 000104-43-8 |  |  | Mass
89da682b-2548-34c9-91fe-e45f9b8b9bce | Phenol, 4-nitro- |  | Elementary flows/Emission to air/indoor | 00.00.000 |  | Elementary flow | 000100-02-7 |  |  | Mass
12e86353-1261-31b6-9e38-17915333aed3 | Phenol, 4-phenoxy- |  | Elementary flows/Emission to air/lower stratosphere + upper troposphere | 00.00.000 |  | Elementary flow | 000831-82-3 |  |  | Mass
843d7d91-2cea-316f-8972-58192aa58e11 | Phenol, 4-phenoxy- |  | Elementary flows/Emission to air/high population density | 00.00.000 |  | Elementary flow | 000831-82-3 |  |  | Mass
c78d265a-e60d-3ffb-809b-697bddd713e0 | Phenol, 4-phenoxy- |  | Elementary flows/Emission to soil/industrial | 00.00.000 |  | Elementary flow | 000831-82-3 |  |  | Mass
43a9317e-48f8-33c9-8195-c54719b3c6ee | Phenol, 4-phenoxy- |  | Elementary flows/Emission to soil/agricultural | 00.00.000 |  | Elementary flow | 000831-82-3 |  |  | Mass
3171c66a-c997-4c17-aa8d-cb04f59dc537 | PHENOL, 4-PHENOXY- |  | Elementary flows/Emission to soil/unspecified | 00.00.000 |  | Elementary flow | 000831-82-3 |  |  | Mass
f2408403-02f5-31b4-9413-cd517cf114fc | Phenol, 4-phenoxy- |  | Elementary flows/Emission to air/indoor | 00.00.000 |  | Elementary flow | 000831-82-3 |  |  | Mass
f61329c0-4f2f-36d8-9788-5ff19660a39d | Phenol, 4-phenoxy- |  | Elementary flows/Emission to air/low population density | 00.00.000 |  | Elementary flow | 000831-82-3 |  |  | Mass
94deb3ed-d6dc-3fdd-9146-d53b39ff6c9b | Phenol, 4-phenoxy- |  | Elementary flows/Emission to air/unspecified | 00.00.000 |  | Elementary flow | 000831-82-3 |  |  | Mass
6c07649d-acb9-38a1-9ef1-a80b96f3956d | Phenol, 4-phenoxy- |  | Elementary flows/Emission to air/low population density, long-term | 00.00.000 |  | Elementary flow | 000831-82-3 |  |  | Mass
fb91d127-bc68-3ccb-b2f3-f1dac2064a24 | Phenol, 4-phenoxy- |  | Elementary flows/Emission to water/ocean | 00.00.000 |  | Elementary flow | 000831-82-3 |  |  | Mass
e24c05b8-3eeb-3645-898d-41530afa4dda | Phenol, 4-phenoxy- |  | Elementary flows/Emission to water/ground water, long-term | 00.00.000 |  | Elementary flow | 000831-82-3 |  |  | Mass
9fb08240-e175-39fd-9a7c-397b1de5d888 | Phenol, 4-phenoxy- |  | Elementary flows/Emission to water/river | 00.00.000 |  | Elementary flow | 000831-82-3 |  |  | Mass
6d0cbb87-6acc-3647-8e15-6f5d7a9ea97d | Phenol, 4-phenoxy- |  | Elementary flows/Emission to soil/forestry | 00.00.000 |  | Elementary flow | 000831-82-3 |  |  | Mass
6117df17-b62e-35e2-b393-2044b51ea513 | Phenol, 4-phenoxy- |  | Elementary flows/Emission to water/unspecified | 00.00.000 |  | Elementary flow | 000831-82-3 |  |  | Mass
e983216f-5be2-309a-81c0-1f475023b108 | Phenol, chloro- |  | Elementary flows/Emission to air/high population density | 00.00.000 |  | Elementary flow | 025167-80-0 |  |  | Mass
7130ebaa-bf86-30bb-8482-3d6e122dff05 | Phenol, chloro- |  | Elementary flows/Emission to air/low population density | 00.00.000 |  | Elementary flow | 025167-80-0 |  |  | Mass
82f6b1ac-49d3-42cc-a871-7b4af255bdb1 | Phenol, chloro- |  | Elementary flows/Emission to air/unspecified | 00.00.000 |  | Elementary flow | 025167-80-0 |  |  | Mass
80fe82a7-d71c-3309-afff-de9feab0f169 | Phenol, chloro- |  | Elementary flows/Emission to water/ocean | 00.00.000 |  | Elementary flow | 025167-80-0 |  |  | Mass
a9e55e57-2f27-4f53-98f2-394e006448ee | Phenol, chloro- |  | Elementary flows/Emission to water/unspecified | 00.00.000 |  | Elementary flow | 025167-80-0 |  |  | Mass
db14d898-11e8-4fcc-9880-91537c4af283 | Phenol, pentachloro- |  | Elementary flows/Emission to air/lower stratosphere + upper troposphere | 00.00.000 |  | Elementary flow | 000087-86-5 | C6HOCl5 |  | Mass
39035295-f689-4591-8c48-ede4c275f8e8 | Phenol, pentachloro- |  | Elementary flows/Emission to water/river, long-term | 00.00.000 |  | Elementary flow | 000087-86-5 |  |  | Mass
08b928d8-1812-4e0b-b057-4bcaaba24865 | Phenol, pentachloro- |  | Elementary flows/Emission to air/high population density | 00.00.000 |  | Elementary flow | 000087-86-5 | C6HOCl5 |  | Mass
e02f9acb-ff1b-4933-b85a-36698247d63d | Phenol, pentachloro- |  | Elementary flows/Emission to soil/industrial | 00.00.000 |  | Elementary flow | 000087-86-5 | C6HOCl5 |  | Mass
d23d1a43-e50d-41c9-b52f-404367274f79 | Phenol, pentachloro- |  | Elementary flows/Emission to water/lake | 00.00.000 |  | Elementary flow | 000087-86-5 |  |  | Mass
e1962af3-999a-4376-822d-751b38dde8cc | Phenol, pentachloro- |  | Elementary flows/Emission to soil/agricultural | 00.00.000 |  | Elementary flow | 000087-86-5 |  |  | Mass
53491b3b-e412-4990-a730-02a9b70d5369 | Phenol, pentachloro- |  | Elementary flows/Emission to water/fresh water, long-term | 00.00.000 |  | Elementary flow | 000087-86-5 |  |  | Mass
a0c0de57-a453-46a5-95d2-3d4e652b5013 | Phenol, pentachloro- |  | Elementary flows/Emission to soil/unspecified | 00.00.000 |  | Elementary flow | 000087-86-5 | C6HOCl5 |  | Mass
2b86c1e0-479d-3810-9120-d4261f9e94ed | Phenol, pentachloro- |  | Elementary flows/Emission to air/indoor | 00.00.000 |  | Elementary flow | 000087-86-5 |  |  | Mass
dc46afa7-0142-49e8-a353-ab6a1327bbc8 | Phenol, pentachloro- |  | Elementary flows/Emission to air/low population density | 00.00.000 |  | Elementary flow | 000087-86-5 | C6HOCl5 |  | Mass
cec6e39b-700c-432f-8c80-4840b0ddc92e | Phenol, pentachloro- |  | Elementary flows/Emission to air/unspecified | 00.00.000 |  | Elementary flow | 000087-86-5 | C6HOCl5 |  | Mass
82704d17-f5dc-43af-9693-45479450755b | Phenol, pentachloro- |  | Elementary flows/Emission to water/fresh water | 00.00.000 |  | Elementary flow | 000087-86-5 | C6HOCl5 |  | Mass
fdc1a328-ff46-44a3-a24e-2aa9ddf4e8ba | Phenol, pentachloro- |  | Elementary flows/Emission to water/fossil- | 00.00.000 |  | Elementary flow | 000087-86-5 | C6HOCl5 |  | Mass
4b1709c7-df14-45be-a233-621c76d0b57f | Phenol, pentachloro- |  | Elementary flows/Emission to air/low population density, long-term | 00.00.000 |  | Elementary flow | 000087-86-5 | C6HOCl5 |  | Mass
d7c44803-2db4-493d-bdd5-6fbcd91a7880 | Phenol, pentachloro- |  | Elementary flows/Emission to water/ocean | 00.00.000 |  | Elementary flow | 000087-86-5 | C6HOCl5 |  | Mass
66a66f30-3a7b-4cd3-8f5e-ef43b12326e6 | Phenol, pentachloro- |  | Elementary flows/Emission to water/ground water, long-term | 00.00.000 |  | Elementary flow | 000087-86-5 |  |  | Mass
1f3ec7ce-c45b-4d8c-bf1a-4af177d5df55 | Phenol, pentachloro- |  | Elementary flows/Emission to water/river | 00.00.000 |  | Elementary flow | 000087-86-5 |  |  | Mass
ae3bfaa5-d4bf-4415-b436-9ffaa1f32364 | Phenol, pentachloro- |  | Elementary flows/Emission to soil/forestry | 00.00.000 |  | Elementary flow | 000087-86-5 | C6HOCl5 |  | Mass
96313a72-63d6-4e80-bade-56fa7eaa9d7f | Phenol, pentachloro- |  | Elementary flows/Emission to water/unspecified | 00.00.000 |  | Elementary flow | 000087-86-5 |  |  | Mass
8fcf40f4-fd10-4d95-ae82-515e782eb73a | Phenol, pentachloro- |  | Elementary flows/Emission to water/ground water | 00.00.000 |  | Elementary flow | 000087-86-5 |  |  | Mass
aaa54d58-ef5e-3594-94eb-b4489fa457dd | Phenol, thiobis[tetrapropylene- |  | Elementary flows/Emission to air/lower stratosphere + upper troposphere | 00.00.000 |  | Elementary flow | 068815-67-8 |  |  | Mass
20b01bb9-7591-3aaf-be1e-3f302b0d2e3b | Phenol, thiobis[tetrapropylene- |  | Elementary flows/Emission to air/high population density | 00.00.000 |  | Elementary flow | 068815-67-8 |  |  | Mass
312aef9a-8ad9-3a93-a0af-a8653d3aa308 | Phenol, thiobis[tetrapropylene- |  | Elementary flows/Emission to soil/industrial | 00.00.000 |  | Elementary flow | 068815-67-8 |  |  | Mass
68b20e48-bf36-3858-865a-c602aed412e8 | Phenol, thiobis[tetrapropylene- |  | Elementary flows/Emission to soil/agricultural | 00.00.000 |  | Elementary flow | 068815-67-8 |  |  | Mass
4b56e1e8-1257-392b-bf5c-5b210680da63 | Phenol, thiobis[tetrapropylene- |  | Elementary flows/Emission to soil/unspecified | 00.00.000 |  | Elementary flow | 068815-67-8 |  |  | Mass
4c4825ee-477d-30c1-85ef-0a4c1f55600d | Phenol, thiobis[tetrapropylene- |  | Elementary flows/Emission to air/indoor | 00.00.000 |  | Elementary flow | 068815-67-8 |  |  | Mass
97014f60-c684-33b0-80aa-022b03fd3980 | Phenol, thiobis[tetrapropylene- |  | Elementary flows/Emission to air/low population density | 00.00.000 |  | Elementary flow | 068815-67-8 |  |  | Mass
9360aea6-c05a-3ec3-9cae-59648e7f5007 | Phenol, thiobis[tetrapropylene- |  | Elementary flows/Emission to air/unspecified | 00.00.000 |  | Elementary flow | 068815-67-8 |  |  | Mass
6370612a-bdf1-31d6-bb6c-d7fea7175d2e | Phenol, thiobis[tetrapropylene- |  | Elementary flows/Emission to air/low population density, long-term | 00.00.000 |  | Elementary flow | 068815-67-8 |  |  | Mass
4fef456d-b461-3a8a-a58d-70f2b861fbaa | Phenol, thiobis[tetrapropylene- |  | Elementary flows/Emission to water/ocean | 00.00.000 |  | Elementary flow | 068815-67-8 |  |  | Mass
7f34b8dd-a420-3753-beee-7bcec24a29c2 | Phenol, thiobis[tetrapropylene- |  | Elementary flows/Emission to water/ground water, long-term | 00.00.000 |  | Elementary flow | 068815-67-8 |  |  | Mass
f638b45c-5551-3c44-acf9-7cd9c4d2fcb5 | Phenol, thiobis[tetrapropylene- |  | Elementary flows/Emission to water/river | 00.00.000 |  | Elementary flow | 068815-67-8 |  |  | Mass
11080bd0-a4d7-3d7a-b8fc-518290581d23 | Phenol, thiobis[tetrapropylene- |  | Elementary flows/Emission to water/unspecified | 00.00.000 |  | Elementary flow | 068815-67-8 |  |  | Mass
a69bdce5-70a3-33e6-94f5-d800d734c9af | Phenol,2,2'-methylenebis 4-chloro- |  | Elementary flows/Emission to air/lower stratosphere + upper troposphere | 00.00.000 |  | Elementary flow | 000097-23-4 |  |  | Mass
5626efb2-93fe-3a57-93d2-01916d99a78b | Phenol,2,2'-methylenebis 4-chloro- |  | Elementary flows/Emission to air/high population density | 00.00.000 |  | Elementary flow | 000097-23-4 |  |  | Mass
cebedf51-5d73-3ac7-a3e3-c69fdf01036e | Phenol,2,2'-methylenebis 4-chloro- |  | Elementary flows/Emission to soil/industrial | 00.00.000 |  | Elementary flow | 000097-23-4 |  |  | Mass
dee8ade2-ca16-30ed-9d9b-15f573b77fd7 | Phenol,2,2'-methylenebis 4-chloro- |  | Elementary flows/Emission to soil/agricultural | 00.00.000 |  | Elementary flow | 000097-23-4 |  |  | Mass
2479d46d-b5cd-410f-b32e-987c5aaf243e | PHENOL,2,2'-METHYLENEBIS 4-CHLORO- |  | Elementary flows/Emission to soil/unspecified | 00.00.000 |  | Elementary flow | 000097-23-4 |  |  | Mass
384173d0-6db0-3d6f-b0ed-7adc1d5e9087 | Phenol,2,2'-methylenebis 4-chloro- |  | Elementary flows/Emission to air/indoor | 00.00.000 |  | Elementary flow | 000097-23-4 |  |  | Mass
331d6163-a026-3f92-a277-b2af6d5c5e09 | Phenol,2,2'-methylenebis 4-chloro- |  | Elementary flows/Emission to air/low population density | 00.00.000 |  | Elementary flow | 000097-23-4 |  |  | Mass
b736ae93-25ff-3af6-8752-8942bd5e2260 | Phenol,2,2'-methylenebis 4-chloro- |  | Elementary flows/Emission to air/unspecified | 00.00.000 |  | Elementary flow | 000097-23-4 |  |  | Mass
cbfbfc10-b79b-3f39-8da9-0ffa99d2c965 | Phenol,2,2'-methylenebis 4-chloro- |  | Elementary flows/Emission to air/low population density, long-term | 00.00.000 |  | Elementary flow | 000097-23-4 |  |  | Mass
e0fa597b-4ed7-38e8-b941-52df7f8c31b8 | Phenol,2,2'-methylenebis 4-chloro- |  | Elementary flows/Emission to water/ocean | 00.00.000 |  | Elementary flow | 000097-23-4 |  |  | Mass
d00b8f8d-e8e1-332c-8d49-b4e36ca38e69 | Phenol,2,2'-methylenebis 4-chloro- |  | Elementary flows/Emission to water/ground water, long-term | 00.00.000 |  | Elementary flow | 000097-23-4 |  |  | Mass
9c1126c6-c0d3-35b4-9fd6-d72e40eb56f2 | Phenol,2,2'-methylenebis 4-chloro- |  | Elementary flows/Emission to water/river | 00.00.000 |  | Elementary flow | 000097-23-4 |  |  | Mass
d587398c-65e2-3d2f-938d-f2c80333917a | Phenol,2,2'-methylenebis 4-chloro- |  | Elementary flows/Emission to soil/forestry | 00.00.000 |  | Elementary flow | 000097-23-4 |  |  | Mass
a720b3f8-63df-3021-b0d1-1e46e911513c | Phenol,2,2'-methylenebis 4-chloro- |  | Elementary flows/Emission to water/unspecified | 00.00.000 |  | Elementary flow | 000097-23-4 |  |  | Mass
397455f8-b340-3cff-b0e1-b7b7895083b4 | Phenolphthalein |  | Elementary flows/Emission to air/lower stratosphere + upper troposphere | 00.00.000 |  | Elementary flow | 000077-09-8 |  |  | Mass
631d1b04-003a-3c5b-aee1-81d5b2e208f5 | Phenolphthalein |  | Elementary flows/Emission to air/high population density | 00.00.000 |  | Elementary flow | 000077-09-8 |  |  | Mass
37f7a612-a666-37db-a487-dffbf4bd395d | Phenolphthalein |  | Elementary flows/Emission to soil/industrial | 00.00.000 |  | Elementary flow | 000077-09-8 |  |  | Mass
f4748ca6-eb7e-3716-ad0e-c9955c55fba3 | Phenolphthalein |  | Elementary flows/Emission to soil/agricultural | 00.00.000 |  | Elementary flow | 000077-09-8 |  |  | Mass
d1be8597-4a6e-47fe-9b2c-7121fca34cc1 | PHENOLPHTHALEIN |  | Elementary flows/Emission to soil/unspecified | 00.00.000 |  | Elementary flow | 000077-09-8 |  |  | Mass
10f9dcb1-55ff-38a7-9cc1-74044e93adc9 | Phenolphthalein |  | Elementary flows/Emission to air/indoor | 00.00.000 |  | Elementary flow | 000077-09-8 |  |  | Mass
8bf8bcd6-c365-3566-99cd-6e620bc888a1 | Phenolphthalein |  | Elementary flows/Emission to air/low population density | 00.00.000 |  | Elementary flow | 000077-09-8 |  |  | Mass
2b696552-78ec-3c2d-8b00-2d73a727ba43 | Phenolphthalein |  | Elementary flows/Emission to air/unspecified | 00.00.000 |  | Elementary flow | 000077-09-8 |  |  | Mass
760331f1-cb79-31aa-805a-246b51db7993 | Phenolphthalein |  | Elementary flows/Emission to air/low population density, long-term | 00.00.000 |  | Elementary flow | 000077-09-8 |  |  | Mass
70753a4d-6a30-3a16-b809-c3e73ff5d83a | Phenolphthalein |  | Elementary flows/Emission to water/ocean | 00.00.000 |  | Elementary flow | 000077-09-8 |  |  | Mass
870fb35f-548e-3f96-9863-70033ee7d74d | Phenolphthalein |  | Elementary flows/Emission to water/ground water, long-term | 00.00.000 |  | Elementary flow | 000077-09-8 |  |  | Mass
e1993432-5a87-3873-9b68-81cdcf0004d5 | Phenolphthalein |  | Elementary flows/Emission to water/river | 00.00.000 |  | Elementary flow | 000077-09-8 |  |  | Mass
63679fbf-1a4f-3c1d-9492-8662d42630cb | Phenolphthalein |  | Elementary flows/Emission to soil/forestry | 00.00.000 |  | Elementary flow | 000077-09-8 |  |  | Mass
4ca32af0-3c96-3af6-aba9-553129078a68 | Phenolphthalein |  | Elementary flows/Emission to water/unspecified | 00.00.000 |  | Elementary flow | 000077-09-8 |  |  | Mass
2308a167-cc99-4d0a-ac0b-f65f40971f8c | Phenols, unspecified |  | Elementary flows/Emission to soil/industrial | 00.00.000 |  | Elementary flow |  |  |  | Mass
a87197f2-1d47-40be-b6ed-6a7d6b5f5b7d | Phenols, unspecified |  | Elementary flows/Emission to soil/agricultural | 00.00.000 |  | Elementary flow |  |  |  | Mass
03a22526-d340-426e-a307-8329bc0f3d2d | Phenols, unspecified |  | Elementary flows/Emission to soil/unspecified | 00.00.000 |  | Elementary flow |  |  |  | Mass
7ae398c6-8532-11e0-9d78-0800200c9a66 | Phenols, unspecified |  | Elementary flows/Emission to air/unspecified | 00.00.000 |  | Elementary flow |  |  |  | Mass
7ae398c7-8532-11e0-9d78-0800200c9a66 | Phenols, unspecified |  | Elementary flows/Emission to water/unspecified | 00.00.000 |  | Elementary flow |  |  |  | Mass
a4192938-188a-3654-a233-87d72c0fdd58 | Phenopylate |  | Elementary flows/Emission to air/lower stratosphere + upper troposphere | 00.00.000 |  | Elementary flow | 040575-34-6 |  |  | Mass
781de05a-6226-3deb-b5e9-edde1d07cf75 | Phenopylate |  | Elementary flows/Emission to air/high population density | 00.00.000 |  | Elementary flow | 040575-34-6 |  |  | Mass
c487bf46-380e-3c4c-af89-7a594b2a0497 | Phenopylate |  | Elementary flows/Emission to soil/industrial | 00.00.000 |  | Elementary flow | 040575-34-6 |  |  | Mass
eea3ba66-912c-3e17-a770-b8f6223ea2d1 | Phenopylate |  | Elementary flows/Emission to soil/agricultural | 00.00.000 |  | Elementary flow | 040575-34-6 |  |  | Mass
e0d00021-d9ec-4041-9ea5-34e351a1ec91 | PHENOPYLATE |  | Elementary flows/Emission to soil/unspecified | 00.00.000 |  | Elementary flow | 040575-34-6 |  |  | Mass
eb701ab3-d158-32ea-88a4-5faec14892e5 | Phenopylate |  | Elementary flows/Emission to air/indoor | 00.00.000 |  | Elementary flow | 040575-34-6 |  |  | Mass
62554ffa-00b8-3d71-aba9-53101ea2e754 | Phenopylate |  | Elementary flows/Emission to air/low population density | 00.00.000 |  | Elementary flow | 040575-34-6 |  |  | Mass
36392bb3-1f77-3431-a369-27c0d58afe40 | Phenopylate |  | Elementary flows/Emission to air/unspecified | 00.00.000 |  | Elementary flow | 040575-34-6 |  |  | Mass
b5f20967-0d8e-3597-9e0b-6166387b6251 | Phenopylate |  | Elementary flows/Emission to air/low population density, long-term | 00.00.000 |  | Elementary flow | 040575-34-6 |  |  | Mass
63375ca2-f583-37ef-95f1-57382d2d2c66 | Phenopylate |  | Elementary flows/Emission to water/ocean | 00.00.000 |  | Elementary flow | 040575-34-6 |  |  | Mass
1a05379f-41f4-3c89-9c21-60908f2af49b | Phenopylate |  | Elementary flows/Emission to water/ground water, long-term | 00.00.000 |  | Elementary flow | 040575-34-6 |  |  | Mass
aa62816f-2493-3f31-8194-68790f8c64d7 | Phenopylate |  | Elementary flows/Emission to water/river | 00.00.000 |  | Elementary flow | 040575-34-6 |  |  | Mass
ef09c52b-3785-3c25-b910-8d88f4e7b738 | Phenopylate |  | Elementary flows/Emission to soil/forestry | 00.00.000 |  | Elementary flow | 040575-34-6 |  |  | Mass
8cef77e8-2d6a-3229-ade2-acd4c782da74 | Phenopylate |  | Elementary flows/Emission to water/unspecified | 00.00.000 |  | Elementary flow | 040575-34-6 |  |  | Mass
d937185b-0d4e-3522-83c6-c85c19624188 | Phenothiazine |  | Elementary flows/Emission to air/lower stratosphere + upper troposphere | 00.00.000 |  | Elementary flow | 000092-84-2 |  |  | Mass
db5b8e3d-3698-3a09-9086-9926f285f988 | Phenothiazine |  | Elementary flows/Emission to air/high population density | 00.00.000 |  | Elementary flow | 000092-84-2 |  |  | Mass
9226e15b-92e7-35ee-bba8-473f0ca9c7f7 | Phenothiazine |  | Elementary flows/Emission to soil/agricultural | 00.00.000 |  | Elementary flow | 000092-84-2 |  |  | Mass
75ff8338-8455-3570-a345-8f3561112088 | Phenothiazine |  | Elementary flows/Emission to soil/unspecified | 00.00.000 |  | Elementary flow | 000092-84-2 |  |  | Mass
393713dd-1a2a-3af0-a348-a6c9145a5b36 | Phenothiazine |  | Elementary flows/Emission to air/indoor | 00.00.000 |  | Elementary flow | 000092-84-2 |  |  | Mass
a8839327-bc4b-3842-912e-c2694731358a | Phenothiazine |  | Elementary flows/Emission to air/low population density | 00.00.000 |  | Elementary flow | 000092-84-2 |  |  | Mass
a2762aec-208d-300f-87f7-88fbd2c71308 | Phenothiazine |  | Elementary flows/Emission to air/unspecified | 00.00.000 |  | Elementary flow | 000092-84-2 |  |  | Mass
63a3a826-31ef-3dfd-8038-10ace199a6c3 | Phenothiazine |  | Elementary flows/Emission to air/low population density, long-term | 00.00.000 |  | Elementary flow | 000092-84-2 |  |  | Mass
debdc0fb-68c9-3b8d-9b8a-b141f5f07cca | Phenothiazine |  | Elementary flows/Emission to water/ocean | 00.00.000 |  | Elementary flow | 000092-84-2 |  |  | Mass
251d478b-9c0c-3041-9e08-915c3d5dd09c | Phenothiazine |  | Elementary flows/Emission to water/unspecified | 00.00.000 |  | Elementary flow | 000092-84-2 |  |  | Mass
03eb4b87-94d0-330b-820b-abbd076509b4 | Phenothrin |  | Elementary flows/Emission to air/lower stratosphere + upper troposphere | 00.00.000 |  | Elementary flow | 026002-80-2 |  |  | Mass
7a05b526-06a4-3be8-9307-e35dffed33ce | Phenothrin |  | Elementary flows/Emission to air/high population density | 00.00.000 |  | Elementary flow | 026002-80-2 |  |  | Mass
790d7a05-2b6e-3d98-9f19-602b50e43ca6 | Phenothrin |  | Elementary flows/Emission to soil/industrial | 00.00.000 |  | Elementary flow | 026002-80-2 |  |  | Mass
0c815718-3e9b-3614-88b5-4734d19dc6c9 | Phenothrin |  | Elementary flows/Emission to soil/agricultural | 00.00.000 |  | Elementary flow | 026002-80-2 |  |  | Mass
19238b01-0cf6-44ff-8ed6-0c64a3fc904c | PHENOTHRIN |  | Elementary flows/Emission to soil/unspecified | 00.00.000 |  | Elementary flow | 026002-80-2 |  |  | Mass
d1632f61-4d54-366d-9d89-2f3321222e48 | Phenothrin |  | Elementary flows/Emission to air/indoor | 00.00.000 |  | Elementary flow | 026002-80-2 |  |  | Mass
5bffc641-53fb-4e81-b5b9-adcd48514f66 | PHENOTHRIN |  | Elementary flows/Emission to air/low population density | 00.00.000 |  | Elementary flow | 026002-80-2 |  |  | Mass
8e1397b2-438d-4f3f-a2e1-0034da517054 | PHENOTHRIN |  | Elementary flows/Emission to air/unspecified | 00.00.000 |  | Elementary flow | 026002-80-2 |  |  | Mass
dbe5a577-0dbd-39fb-92e5-0fedf78c6594 | Phenothrin |  | Elementary flows/Emission to air/low population density, long-term | 00.00.000 |  | Elementary flow | 026002-80-2 |  |  | Mass
6b3ec41d-b133-30b4-9520-8daeb3e4c427 | Phenothrin |  | Elementary flows/Emission to water/ocean | 00.00.000 |  | Elementary flow | 026002-80-2 |  |  | Mass
e3f73bbf-ffdc-3bb3-8991-5db422ef0480 | Phenothrin |  | Elementary flows/Emission to water/ground water, long-term | 00.00.000 |  | Elementary flow | 026002-80-2 |  |  | Mass
cfe0b657-b815-337b-9e24-c7098fe342fb | Phenothrin |  | Elementary flows/Emission to water/river | 00.00.000 |  | Elementary flow | 026002-80-2 |  |  | Mass
c7ed7a10-5bd7-3184-a50c-da3bc519ee94 | Phenothrin |  | Elementary flows/Emission to soil/forestry | 00.00.000 |  | Elementary flow | 026002-80-2 |  |  | Mass
12f62f6c-4098-3378-a09b-7decb53d3db7 | Phenothrin |  | Elementary flows/Emission to water/unspecified | 00.00.000 |  | Elementary flow | 026002-80-2 |  |  | Mass
716459d3-860b-381a-ad53-55715dce4f45 | Phenoxy-compounds, at regional storehouse/RER U/AusSD U |  | Economic issues/Unspecified | 00.00.000 |  | Elementary flow |  |  |  | Mass
caad3658-9c74-3c80-9c09-f69a058e3517 | Phenoxybenzamine hydrochloride |  | Elementary flows/Emission to air/lower stratosphere + upper troposphere | 00.00.000 |  | Elementary flow | 000063-92-3 |  |  | Mass
ad099dd9-816b-37b5-b7a4-736aff20ec73 | Phenoxybenzamine hydrochloride |  | Elementary flows/Emission to soil/industrial | 00.00.000 |  | Elementary flow | 000063-92-3 |  |  | Mass
db01b069-dea6-3e07-a7f2-4a07deb2b5bd | Phenoxybenzamine hydrochloride |  | Elementary flows/Emission to soil/agricultural | 00.00.000 |  | Elementary flow | 000063-92-3 |  |  | Mass
e8cbb452-200d-3b47-a4af-9f099dfa5614 | Phenoxybenzamine hydrochloride |  | Elementary flows/Emission to soil/unspecified | 00.00.000 |  | Elementary flow | 000063-92-3 |  |  | Mass
da2a9bc2-db2c-32a2-9db4-636d294a2bea | Phenoxybenzamine hydrochloride |  | Elementary flows/Emission to air/low population density | 00.00.000 |  | Elementary flow | 000063-92-3 |  |  | Mass
5eb5828f-2b88-3f54-8be2-db1a4d3dc484 | Phenoxybenzamine hydrochloride |  | Elementary flows/Emission to air/unspecified | 00.00.000 |  | Elementary flow | 000063-92-3 |  |  | Mass
0bad7480-d6db-3d7d-aa82-f471725ef1e2 | Phenoxybenzamine hydrochloride |  | Elementary flows/Emission to air/low population density, long-term | 00.00.000 |  | Elementary flow | 000063-92-3 |  |  | Mass
679a2d8c-44d8-32b1-957a-f04880fca9df | Phenoxybenzamine hydrochloride |  | Elementary flows/Emission to water/ocean | 00.00.000 |  | Elementary flow | 000063-92-3 |  |  | Mass
e4dcc0d1-d78d-326d-8887-ed67eaa6b1d3 | Phenoxybenzamine hydrochloride |  | Elementary flows/Emission to water/ground water, long-term | 00.00.000 |  | Elementary flow | 000063-92-3 |  |  | Mass
2fadd387-e919-3ce3-9ffa-2d3307a85288 | Phenoxybenzamine hydrochloride |  | Elementary flows/Emission to soil/forestry | 00.00.000 |  | Elementary flow | 000063-92-3 |  |  | Mass
ab5576b4-3787-383a-9045-f3e8d68a9f9f | Phenoxybenzamine hydrochloride |  | Elementary flows/Emission to water/unspecified | 00.00.000 |  | Elementary flow | 000063-92-3 |  |  | Mass
f3df683d-7d4a-30bf-9ce7-b4dcb6e2c53d | Phenoxybenzamine hydrochloride |  | Elementary flows/Emission to water/ground water | 00.00.000 |  | Elementary flow | 000063-92-3 |  |  | Mass
ee469b23-9f8d-305a-a0eb-97b46696d23a | Phenyl 2-hydroxybenzoate |  | Elementary flows/Emission to air/lower stratosphere + upper troposphere | 00.00.000 |  | Elementary flow | 000118-55-8 |  |  | Mass
b56c6738-85d9-30ae-9ef3-a05b97ecba32 | Phenyl 2-hydroxybenzoate |  | Elementary flows/Emission to air/high population density | 00.00.000 |  | Elementary flow | 000118-55-8 |  |  | Mass
9d6314eb-8a2c-3671-824e-6f10cf5f8502 | Phenyl 2-hydroxybenzoate |  | Elementary flows/Emission to soil/industrial | 00.00.000 |  | Elementary flow | 000118-55-8 |  |  | Mass
b4320df9-b8d1-3d4d-9db9-2abd7dc6a909 | Phenyl 2-hydroxybenzoate |  | Elementary flows/Emission to soil/agricultural | 00.00.000 |  | Elementary flow | 000118-55-8 |  |  | Mass
24aba528-974b-4d1d-a4da-ab1c665ff90a | PHENYL 2-HYDROXYBENZOATE |  | Elementary flows/Emission to soil/unspecified | 00.00.000 |  | Elementary flow | 000118-55-8 |  |  | Mass
2e2c11e0-e83e-3329-b561-0d11557140a0 | Phenyl 2-hydroxybenzoate |  | Elementary flows/Emission to air/indoor | 00.00.000 |  | Elementary flow | 000118-55-8 |  |  | Mass
291f7458-5b64-3122-b12f-ef42e5536e5d | Phenyl 2-hydroxybenzoate |  | Elementary flows/Emission to air/low population density | 00.00.000 |  | Elementary flow | 000118-55-8 |  |  | Mass
a5d7bfba-cb4c-3850-8dc0-1a1e89b4dc4d | Phenyl 2-hydroxybenzoate |  | Elementary flows/Emission to air/unspecified | 00.00.000 |  | Elementary flow | 000118-55-8 |  |  | Mass
7e46efb1-8413-38bb-afad-9208702cf9b3 | Phenyl 2-hydroxybenzoate |  | Elementary flows/Emission to air/low population density, long-term | 00.00.000 |  | Elementary flow | 000118-55-8 |  |  | Mass
3134d2b7-4c97-3fa4-96b1-843092b8e90c | Phenyl 2-hydroxybenzoate |  | Elementary flows/Emission to water/ocean | 00.00.000 |  | Elementary flow | 000118-55-8 |  |  | Mass
aacd8586-17bf-3f43-84f9-e41aa1071fff | Phenyl 2-hydroxybenzoate |  | Elementary flows/Emission to water/ground water, long-term | 00.00.000 |  | Elementary flow | 000118-55-8 |  |  | Mass
7907746d-9772-3562-9a53-0210b7b75c1b | Phenyl 2-hydroxybenzoate |  | Elementary flows/Emission to water/river | 00.00.000 |  | Elementary flow | 000118-55-8 |  |  | Mass
12482964-b18f-3285-a0be-e5f8fa7a510b | Phenyl 2-hydroxybenzoate |  | Elementary flows/Emission to soil/forestry | 00.00.000 |  | Elementary flow | 000118-55-8 |  |  | Mass
abe62aed-d6ab-3618-815b-1fb79c000c04 | Phenyl 2-hydroxybenzoate |  | Elementary flows/Emission to water/unspecified | 00.00.000 |  | Elementary flow | 000118-55-8 |  |  | Mass
93e0135c-25a4-3e66-958f-07cea9c4d13e | Phenyl acetate |  | Elementary flows/Emission to air/lower stratosphere + upper troposphere | 00.00.000 |  | Elementary flow | 000122-79-2 |  |  | Mass
a2248795-cfed-3c54-8b02-7c9771eeaab2 | Phenyl acetate |  | Elementary flows/Emission to air/high population density | 00.00.000 |  | Elementary flow | 000122-79-2 |  |  | Mass
f5a0caef-5704-3aae-b4f4-e2f10771281b | Phenyl acetate |  | Elementary flows/Emission to soil/industrial | 00.00.000 |  | Elementary flow | 000122-79-2 |  |  | Mass
f10fb84d-c970-3ee7-9d19-81bc1ff1ea86 | Phenyl acetate |  | Elementary flows/Emission to soil/agricultural | 00.00.000 |  | Elementary flow | 000122-79-2 |  |  | Mass
66978bb3-49cf-4c37-b1dd-6ac7f5254fc5 | PHENYL ACETATE |  | Elementary flows/Emission to soil/unspecified | 00.00.000 |  | Elementary flow | 000122-79-2 |  |  | Mass
d8a058a3-6a33-3c83-a0e5-061d0acdc829 | Phenyl acetate |  | Elementary flows/Emission to air/indoor | 00.00.000 |  | Elementary flow | 000122-79-2 |  |  | Mass
a40e56c9-0317-366b-ae77-9d624031cf68 | Phenyl acetate |  | Elementary flows/Emission to air/low population density | 00.00.000 |  | Elementary flow | 000122-79-2 |  |  | Mass
789c5dbc-0071-325c-8049-2748b6cc517a | Phenyl acetate |  | Elementary flows/Emission to air/unspecified | 00.00.000 |  | Elementary flow | 000122-79-2 |  |  | Mass
a26f0e2d-99e3-38c5-8605-955ba7c9ea55 | Phenyl acetate |  | Elementary flows/Emission to air/low population density, long-term | 00.00.000 |  | Elementary flow | 000122-79-2 |  |  | Mass
cbf7f1c9-83fc-3bac-9834-16deef37aadd | Phenyl acetate |  | Elementary flows/Emission to water/ocean | 00.00.000 |  | Elementary flow | 000122-79-2 |  |  | Mass
66bf28b8-a031-34bf-8e6c-6031fa7bcf86 | Phenyl acetate |  | Elementary flows/Emission to water/ground water, long-term | 00.00.000 |  | Elementary flow | 000122-79-2 |  |  | Mass
48a051d9-522c-3fe3-9e64-4f7b824bde13 | Phenyl acetate |  | Elementary flows/Emission to water/river | 00.00.000 |  | Elementary flow | 000122-79-2 |  |  | Mass
4c2c602e-5a9d-347c-84fb-0c432950719f | Phenyl acetate |  | Elementary flows/Emission to soil/forestry | 00.00.000 |  | Elementary flow | 000122-79-2 |  |  | Mass
1fc7cc2b-c105-311d-84a8-504f1788aa1e | Phenyl acetate |  | Elementary flows/Emission to water/unspecified | 00.00.000 |  | Elementary flow | 000122-79-2 |  |  | Mass
2c8b262f-9e88-3972-a649-8fc33b170c95 | Phenyl cyclohexane |  | Elementary flows/Emission to air/lower stratosphere + upper troposphere | 00.00.000 |  | Elementary flow | 000827-52-1 |  |  | Mass
216b7408-6df0-3d04-bfe1-b1042ed5524a | Phenyl cyclohexane |  | Elementary flows/Emission to air/high population density | 00.00.000 |  | Elementary flow | 000827-52-1 |  |  | Mass
f6ac1053-66e1-36a1-8b95-04a85122e92b | Phenyl cyclohexane |  | Elementary flows/Emission to soil/industrial | 00.00.000 |  | Elementary flow | 000827-52-1 |  |  | Mass
42444300-26ab-3eb4-8ea0-560b2b609b21 | Phenyl cyclohexane |  | Elementary flows/Emission to soil/agricultural | 00.00.000 |  | Elementary flow | 000827-52-1 |  |  | Mass
552d2fc4-3ef4-4cf8-b926-e5016522769d | PHENYL CYCLOHEXANE |  | Elementary flows/Emission to soil/unspecified | 00.00.000 |  | Elementary flow | 000827-52-1 |  |  | Mass
f4c7e1a0-e6ee-3ab0-a493-b4473d490fce | Phenyl cyclohexane |  | Elementary flows/Emission to air/indoor | 00.00.000 |  | Elementary flow | 000827-52-1 |  |  | Mass
ec0c419e-4c48-3808-8edb-0e1d7a53d84e | Phenyl cyclohexane |  | Elementary flows/Emission to air/low population density | 00.00.000 |  | Elementary flow | 000827-52-1 |  |  | Mass
96dc10be-3468-3bd8-aa15-b518cfbaab74 | Phenyl cyclohexane |  | Elementary flows/Emission to air/unspecified | 00.00.000 |  | Elementary flow | 000827-52-1 |  |  | Mass
551b62c5-6972-3998-9157-ac1b8e6a97a4 | Phenyl cyclohexane |  | Elementary flows/Emission to air/low population density, long-term | 00.00.000 |  | Elementary flow | 000827-52-1 |  |  | Mass
3e28b852-3fe1-3f19-82c7-880548b579f4 | Phenyl cyclohexane |  | Elementary flows/Emission to water/ocean | 00.00.000 |  | Elementary flow | 000827-52-1 |  |  | Mass
9825fb8d-4fa6-3e6d-8b0f-769e19da174c | Phenyl cyclohexane |  | Elementary flows/Emission to water/ground water, long-term | 00.00.000 |  | Elementary flow | 000827-52-1 |  |  | Mass
a1077176-918f-3349-aa6b-93a81b86ec9b | Phenyl cyclohexane |  | Elementary flows/Emission to water/river | 00.00.000 |  | Elementary flow | 000827-52-1 |  |  | Mass
ea537a59-e192-309d-8398-e7e9e24a19c7 | Phenyl cyclohexane |  | Elementary flows/Emission to soil/forestry | 00.00.000 |  | Elementary flow | 000827-52-1 |  |  | Mass
a32e77ce-aa93-3b85-a043-8ab7c384fb60 | Phenyl cyclohexane |  | Elementary flows/Emission to water/unspecified | 00.00.000 |  | Elementary flow | 000827-52-1 |  |  | Mass
57e65f4e-eb4b-3869-821f-9a4899ae1ed7 | Phenyl hydrazine |  | Elementary flows/Emission to air/lower stratosphere + upper troposphere | 00.00.000 |  | Elementary flow | 000100-63-0 |  |  | Mass
164841fd-20ab-3c97-91e5-30c317da1b06 | Phenyl hydrazine |  | Elementary flows/Emission to air/high population density | 00.00.000 |  | Elementary flow | 000100-63-0 |  |  | Mass
12349865-4a04-3cee-acd0-7a355e48187c | Phenyl hydrazine |  | Elementary flows/Emission to soil/industrial | 00.00.000 |  | Elementary flow | 000100-63-0 |  |  | Mass
ed3dc8b8-ccb7-3389-9c0f-233e37d99492 | Phenyl hydrazine |  | Elementary flows/Emission to soil/agricultural | 00.00.000 |  | Elementary flow | 000100-63-0 |  |  | Mass
26b4f632-25ba-4d2c-9f12-c9cac79f8dee | PHENYL HYDRAZINE |  | Elementary flows/Emission to soil/unspecified | 00.00.000 |  | Elementary flow | 000100-63-0 |  |  | Mass
8fadd7d9-f7a8-3763-aea5-03be72f3100d | Phenyl hydrazine |  | Elementary flows/Emission to air/indoor | 00.00.000 |  | Elementary flow | 000100-63-0 |  |  | Mass
9062e9ca-1154-36ab-be54-a7bb2ac2d476 | Phenyl hydrazine |  | Elementary flows/Emission to air/low population density | 00.00.000 |  | Elementary flow | 000100-63-0 |  |  | Mass
a80ebd2e-aeb3-3151-ae21-db9a9e8f220a | Phenyl hydrazine |  | Elementary flows/Emission to air/unspecified | 00.00.000 |  | Elementary flow | 000100-63-0 |  |  | Mass
4e8d7b05-d811-3566-bd3a-8a2be6af2d3e | Phenyl hydrazine |  | Elementary flows/Emission to air/low population density, long-term | 00.00.000 |  | Elementary flow | 000100-63-0 |  |  | Mass
8e67ffca-d9f0-3315-afa3-df3a1180d6eb | Phenyl hydrazine |  | Elementary flows/Emission to water/ocean | 00.00.000 |  | Elementary flow | 000100-63-0 |  |  | Mass
dc620b51-ee62-30fe-97d3-832a2645db3a | Phenyl hydrazine |  | Elementary flows/Emission to water/ground water, long-term | 00.00.000 |  | Elementary flow | 000100-63-0 |  |  | Mass
1b7e4dde-5f9e-39bf-8abb-29cdf8316170 | Phenyl hydrazine |  | Elementary flows/Emission to water/river | 00.00.000 |  | Elementary flow | 000100-63-0 |  |  | Mass
95113eb2-dcad-3a7d-82c9-5c51d771d06b | Phenyl hydrazine |  | Elementary flows/Emission to soil/forestry | 00.00.000 |  | Elementary flow | 000100-63-0 |  |  | Mass
1f54bf7e-a0da-360d-be44-40d54a614efe | Phenyl hydrazine |  | Elementary flows/Emission to water/unspecified | 00.00.000 |  | Elementary flow | 000100-63-0 |  |  | Mass
2db61b33-66b2-3112-9cc9-a973f10fde31 | Phenyl trimethyl ammonium iodide |  | Elementary flows/Emission to air/lower stratosphere + upper troposphere | 00.00.000 |  | Elementary flow | 000098-04-4 |  |  | Mass
6e98dd00-5191-3565-acaa-61baab1acc01 | Phenyl trimethyl ammonium iodide |  | Elementary flows/Emission to air/high population density | 00.00.000 |  | Elementary flow | 000098-04-4 |  |  | Mass
8d5f7c39-e396-32ba-86a4-c71f74dd8996 | Phenyl trimethyl ammonium iodide |  | Elementary flows/Emission to soil/industrial | 00.00.000 |  | Elementary flow | 000098-04-4 |  |  | Mass
679072ff-78f9-38f9-bdfe-7643c9385070 | Phenyl trimethyl ammonium iodide |  | Elementary flows/Emission to soil/agricultural | 00.00.000 |  | Elementary flow | 000098-04-4 |  |  | Mass
f49c6158-904e-4b78-8d79-e6447a2a9c97 | PHENYL TRIMETHYL AMMONIUM IODIDE |  | Elementary flows/Emission to soil/unspecified | 00.00.000 |  | Elementary flow | 000098-04-4 |  |  | Mass
a884b32e-28be-3a59-9af7-1fa9847ec516 | Phenyl trimethyl ammonium iodide |  | Elementary flows/Emission to air/indoor | 00.00.000 |  | Elementary flow | 000098-04-4 |  |  | Mass
34cb864d-b8bd-35f2-a981-4c11009231ce | Phenyl trimethyl ammonium iodide |  | Elementary flows/Emission to air/low population density | 00.00.000 |  | Elementary flow | 000098-04-4 |  |  | Mass
c28c01fb-88e3-3d3d-8d7e-d530433070b1 | Phenyl trimethyl ammonium iodide |  | Elementary flows/Emission to air/unspecified | 00.00.000 |  | Elementary flow | 000098-04-4 |  |  | Mass
2e7ff1bb-80b9-3370-9d79-e83eeb58f9e9 | Phenyl trimethyl ammonium iodide |  | Elementary flows/Emission to air/low population density, long-term | 00.00.000 |  | Elementary flow | 000098-04-4 |  |  | Mass
2aac102b-0b7c-3bf8-a69c-3d5fca883fc8 | Phenyl trimethyl ammonium iodide |  | Elementary flows/Emission to water/ocean | 00.00.000 |  | Elementary flow | 000098-04-4 |  |  | Mass
f8418cbd-2c9a-3fd2-a2b4-3e210e34f52a | Phenyl trimethyl ammonium iodide |  | Elementary flows/Emission to water/ground water, long-term | 00.00.000 |  | Elementary flow | 000098-04-4 |  |  | Mass
08eb4121-d4c4-38a0-9db2-249fae9a1ef6 | Phenyl trimethyl ammonium iodide |  | Elementary flows/Emission to water/river | 00.00.000 |  | Elementary flow | 000098-04-4 |  |  | Mass
89f184c4-d53a-36c7-9d71-d1126ef950c6 | Phenyl trimethyl ammonium iodide |  | Elementary flows/Emission to soil/forestry | 00.00.000 |  | Elementary flow | 000098-04-4 |  |  | Mass
76b2abac-67f0-3480-8d36-c8b6abe4a4ca | Phenyl trimethyl ammonium iodide |  | Elementary flows/Emission to water/unspecified | 00.00.000 |  | Elementary flow | 000098-04-4 |  |  | Mass
19197c83-c6ea-3919-a607-fd9f74ba6ea5 | Phenyl-4-aminosalicylate |  | Elementary flows/Emission to air/lower stratosphere + upper troposphere | 00.00.000 |  | Elementary flow | 000133-11-9 |  |  | Mass
c8cf7a34-8318-3092-a2c9-1a2f61c4e901 | Phenyl-4-aminosalicylate |  | Elementary flows/Emission to air/high population density | 00.00.000 |  | Elementary flow | 000133-11-9 |  |  | Mass
090b53d6-cbe7-32e0-a818-23773d6c00eb | Phenyl-4-aminosalicylate |  | Elementary flows/Emission to soil/industrial | 00.00.000 |  | Elementary flow | 000133-11-9 |  |  | Mass
19cda752-5db0-37ed-a667-e655ddd004a7 | Phenyl-4-aminosalicylate |  | Elementary flows/Emission to soil/agricultural | 00.00.000 |  | Elementary flow | 000133-11-9 |  |  | Mass
4ec9fde2-427d-4d65-b599-7b9c0801f4bd | PHENYL-4-AMINOSALICYLATE |  | Elementary flows/Emission to soil/unspecified | 00.00.000 |  | Elementary flow | 000133-11-9 |  |  | Mass
be335499-6c7f-37d1-b5de-13c75c72da35 | Phenyl-4-aminosalicylate |  | Elementary flows/Emission to air/indoor | 00.00.000 |  | Elementary flow | 000133-11-9 |  |  | Mass
36f0ad8a-d4c1-3e7c-96fe-f747b7eabe9f | Phenyl-4-aminosalicylate |  | Elementary flows/Emission to air/low population density | 00.00.000 |  | Elementary flow | 000133-11-9 |  |  | Mass
0d790c06-8853-3e58-babf-306bf4532a60 | Phenyl-4-aminosalicylate |  | Elementary flows/Emission to air/unspecified | 00.00.000 |  | Elementary flow | 000133-11-9 |  |  | Mass
f4905fcb-bb54-363b-8ec5-784de942e824 | Phenyl-4-aminosalicylate |  | Elementary flows/Emission to air/low population density, long-term | 00.00.000 |  | Elementary flow | 000133-11-9 |  |  | Mass
c1861897-795b-33ba-b13e-b7bea201b963 | Phenyl-4-aminosalicylate |  | Elementary flows/Emission to water/ocean | 00.00.000 |  | Elementary flow | 000133-11-9 |  |  | Mass
7c602892-0aa6-30a7-b325-c558498887de | Phenyl-4-aminosalicylate |  | Elementary flows/Emission to water/ground water, long-term | 00.00.000 |  | Elementary flow | 000133-11-9 |  |  | Mass
37794be7-cb96-3b37-8bf2-d4a49b5958fb | Phenyl-4-aminosalicylate |  | Elementary flows/Emission to water/river | 00.00.000 |  | Elementary flow | 000133-11-9 |  |  | Mass
03d7700c-5c65-3b8a-8ac9-1d0337611b87 | Phenyl-4-aminosalicylate |  | Elementary flows/Emission to soil/forestry | 00.00.000 |  | Elementary flow | 000133-11-9 |  |  | Mass
92f83d55-5b90-3d4a-bf3d-9ad8114b1f96 | Phenyl-4-aminosalicylate |  | Elementary flows/Emission to water/unspecified | 00.00.000 |  | Elementary flow | 000133-11-9 |  |  | Mass
1cc6c9b6-4230-3113-b54f-bf0c548bee3e | Phenylacetaldehyde |  | Elementary flows/Emission to air/unspecified | 00.00.000 |  | Elementary flow | 000122-78-1 |  |  | Mass
167af256-2221-3e47-9475-cd20271847f7 | Phenylacetic acid |  | Elementary flows/Emission to air/lower stratosphere + upper troposphere | 00.00.000 |  | Elementary flow | 000103-82-2 |  |  | Mass
3556fa7e-007d-31e5-9152-e498e98f00b0 | Phenylacetic acid |  | Elementary flows/Emission to air/high population density | 00.00.000 |  | Elementary flow | 000103-82-2 |  |  | Mass
74c8f379-44be-36c1-ba87-113525596757 | Phenylacetic acid |  | Elementary flows/Emission to soil/industrial | 00.00.000 |  | Elementary flow | 000103-82-2 |  |  | Mass
86202941-13a0-3dfc-8c1e-8287ebdbadf0 | Phenylacetic acid |  | Elementary flows/Emission to soil/agricultural | 00.00.000 |  | Elementary flow | 000103-82-2 |  |  | Mass
f5455633-00a6-441d-bd10-97a71bdae3f9 | phenylacetic acid |  | Elementary flows/Emission to soil/unspecified | 00.00.000 |  | Elementary flow | 000103-82-2 |  |  | Mass
5867f3ab-3d2b-3a67-8647-7c1e03bb8c53 | Phenylacetic acid |  | Elementary flows/Emission to air/indoor | 00.00.000 |  | Elementary flow | 000103-82-2 |  |  | Mass
2a2c2348-ae16-3bd4-b798-179ca0a5ffee | Phenylacetic acid |  | Elementary flows/Emission to air/low population density | 00.00.000 |  | Elementary flow | 000103-82-2 |  |  | Mass
7c5950b6-4458-3ed1-9ee5-46cbd94927a4 | Phenylacetic acid |  | Elementary flows/Emission to air/unspecified | 00.00.000 |  | Elementary flow | 000103-82-2 |  |  | Mass
274d2e4b-f5ee-30bf-b82c-d99443549f4c | Phenylacetic acid |  | Elementary flows/Emission to air/low population density, long-term | 00.00.000 |  | Elementary flow | 000103-82-2 |  |  | Mass
e2034f67-0c29-3c9b-b04f-453ceff1a37b | Phenylacetic acid |  | Elementary flows/Emission to water/ocean | 00.00.000 |  | Elementary flow | 000103-82-2 |  |  | Mass
5e0c4ad7-8342-3080-86f7-7d24d044e5a8 | Phenylacetic acid |  | Elementary flows/Emission to water/ground water, long-term | 00.00.000 |  | Elementary flow | 000103-82-2 |  |  | Mass
aa06e4bc-33ef-3ace-bb78-0073bb18c39e | Phenylacetic acid |  | Elementary flows/Emission to water/river | 00.00.000 |  | Elementary flow | 000103-82-2 |  |  | Mass
df0f3ab8-bd9b-3a77-bee8-948a6cdef4cd | Phenylacetic acid |  | Elementary flows/Emission to soil/forestry | 00.00.000 |  | Elementary flow | 000103-82-2 |  |  | Mass
12527fc7-312c-33e5-960a-a239d4fc7403 | Phenylacetic acid |  | Elementary flows/Emission to water/unspecified | 00.00.000 |  | Elementary flow | 000103-82-2 |  |  | Mass
fefb8df3-30c2-3e36-8071-0cbc0a308a4c | Phenylalanine mustard |  | Elementary flows/Emission to air/lower stratosphere + upper troposphere | 00.00.000 |  | Elementary flow | 000148-82-3 |  |  | Mass
fdf81fc9-28d9-39b6-abfc-232aebf0c251 | Phenylalanine mustard |  | Elementary flows/Emission to water/river, long-term | 00.00.000 |  | Elementary flow | 000148-82-3 |  |  | Mass
dd0a9585-3fb9-356d-80f5-6191ffda47f2 | Phenylalanine mustard |  | Elementary flows/Emission to air/high population density | 00.00.000 |  | Elementary flow | 000148-82-3 |  |  | Mass
f0dfe1ee-bf07-3957-95f8-360446c5dc02 | Phenylalanine mustard |  | Elementary flows/Emission to soil/industrial | 00.00.000 |  | Elementary flow | 000148-82-3 |  |  | Mass
2770d700-e33e-39cf-8bbc-0f6b88c30e8b | Phenylalanine mustard |  | Elementary flows/Emission to water/lake | 00.00.000 |  | Elementary flow | 000148-82-3 |  |  | Mass
b00c739c-9aca-3c86-80fe-c244c894f192 | Phenylalanine mustard |  | Elementary flows/Emission to soil/agricultural | 00.00.000 |  | Elementary flow | 000148-82-3 |  |  | Mass
cd0e4e67-7d32-4014-841e-94e3d58e9ef0 | Phenylalanine mustard |  | Elementary flows/Emission to soil/unspecified | 00.00.000 |  | Elementary flow | 000148-82-3 |  |  | Mass
3ca4efcd-3a9f-386a-ad96-acb3f44eed83 | Phenylalanine mustard |  | Elementary flows/Emission to air/indoor | 00.00.000 |  | Elementary flow | 000148-82-3 |  |  | Mass
f9ef16da-b491-3e1f-af42-7da05cf2ba5c | Phenylalanine mustard |  | Elementary flows/Emission to air/low population density | 00.00.000 |  | Elementary flow | 000148-82-3 |  |  | Mass
7b1a0481-d2a9-3c48-9f82-9dd93e7f6d4e | Phenylalanine mustard |  | Elementary flows/Emission to air/unspecified | 00.00.000 |  | Elementary flow | 000148-82-3 |  |  | Mass
299e39de-eaac-3f12-9662-d9fba17f713b | Phenylalanine mustard |  | Elementary flows/Emission to air/low population density, long-term | 00.00.000 |  | Elementary flow | 000148-82-3 |  |  | Mass
6daac021-b39e-39bb-93b2-698ce3570178 | Phenylalanine mustard |  | Elementary flows/Emission to water/ocean | 00.00.000 |  | Elementary flow | 000148-82-3 |  |  | Mass
8a4496be-046e-3f64-9c59-c5db28f37bbd | Phenylalanine mustard |  | Elementary flows/Emission to water/ground water, long-term | 00.00.000 |  | Elementary flow | 000148-82-3 |  |  | Mass
43acea66-aa18-369f-a496-50388069bc3e | Phenylalanine mustard |  | Elementary flows/Emission to water/river | 00.00.000 |  | Elementary flow | 000148-82-3 |  |  | Mass
9f682de8-d4e3-301c-b530-717da67c7019 | Phenylalanine mustard |  | Elementary flows/Emission to soil/forestry | 00.00.000 |  | Elementary flow | 000148-82-3 |  |  | Mass
f2ca706a-f960-3983-b1ff-1a3bc99b6310 | Phenylalanine mustard |  | Elementary flows/Emission to water/unspecified | 00.00.000 |  | Elementary flow | 000148-82-3 |  |  | Mass
499c4112-d54a-3db1-adc5-3af17193b4d9 | Phenylalanine mustard |  | Elementary flows/Emission to water/ground water | 00.00.000 |  | Elementary flow | 000148-82-3 |  |  | Mass
731320fd-0058-35ce-b262-871726698f01 | Phenylarsonic acid |  | Elementary flows/Emission to air/lower stratosphere + upper troposphere | 00.00.000 |  | Elementary flow | 000098-05-5 |  |  | Mass
0b719608-bec2-3de8-8805-8b0dc669023e | Phenylarsonic acid |  | Elementary flows/Emission to air/high population density | 00.00.000 |  | Elementary flow | 000098-05-5 |  |  | Mass
17bc895c-f904-3ed9-8e33-fa6ea5a73c5c | Phenylarsonic acid |  | Elementary flows/Emission to soil/industrial | 00.00.000 |  | Elementary flow | 000098-05-5 |  |  | Mass
7efddd28-7152-3e4b-8125-6f0c12882017 | Phenylarsonic acid |  | Elementary flows/Emission to soil/agricultural | 00.00.000 |  | Elementary flow | 000098-05-5 |  |  | Mass
068ceb7e-7254-309b-9630-4d4062c08d8d | Phenylarsonic acid |  | Elementary flows/Emission to soil/unspecified | 00.00.000 |  | Elementary flow | 000098-05-5 |  |  | Mass
4ed28401-ce9f-3384-86cb-d35cb4872a1b | Phenylarsonic acid |  | Elementary flows/Emission to air/indoor | 00.00.000 |  | Elementary flow | 000098-05-5 |  |  | Mass
f981c641-4e7a-3c05-8333-95182237be95 | Phenylarsonic acid |  | Elementary flows/Emission to air/low population density | 00.00.000 |  | Elementary flow | 000098-05-5 |  |  | Mass
c45ab733-1d36-3a35-bdfe-a4e2cebfb88f | Phenylarsonic acid |  | Elementary flows/Emission to air/unspecified | 00.00.000 |  | Elementary flow | 000098-05-5 |  |  | Mass
e302b270-6e55-30c6-95f4-435979b9f0ee | Phenylarsonic acid |  | Elementary flows/Emission to air/low population density, long-term | 00.00.000 |  | Elementary flow | 000098-05-5 |  |  | Mass
a0680c27-2b54-37e0-b504-3269a2ceb07a | Phenylarsonic acid |  | Elementary flows/Emission to water/ocean | 00.00.000 |  | Elementary flow | 000098-05-5 |  |  | Mass
968f4fbb-7bae-39b5-8b72-e1c06528a398 | Phenylarsonic acid |  | Elementary flows/Emission to water/ground water, long-term | 00.00.000 |  | Elementary flow | 000098-05-5 |  |  | Mass
b236c807-3a5b-329d-99ce-d0145fd08baa | Phenylarsonic acid |  | Elementary flows/Emission to water/river | 00.00.000 |  | Elementary flow | 000098-05-5 |  |  | Mass
26a0950f-02c2-3303-84b2-85d3163d9cb0 | Phenylarsonic acid |  | Elementary flows/Emission to soil/forestry | 00.00.000 |  | Elementary flow | 000098-05-5 |  |  | Mass
99d757eb-3ae0-35af-9a64-00d4db71449d | Phenylarsonic acid |  | Elementary flows/Emission to water/unspecified | 00.00.000 |  | Elementary flow | 000098-05-5 |  |  | Mass
e3bc7417-7a87-3680-8f03-62462f1798d5 | Phenylbutazone |  | Elementary flows/Emission to air/lower stratosphere + upper troposphere | 00.00.000 |  | Elementary flow | 000050-33-9 |  |  | Mass
6f7cc505-ad95-37f1-a511-e3c3784aa2d4 | Phenylbutazone |  | Elementary flows/Emission to water/river, long-term | 00.00.000 |  | Elementary flow | 000050-33-9 |  |  | Mass
00f32408-d04c-3809-9e82-cde72702c80b | Phenylbutazone |  | Elementary flows/Emission to air/high population density | 00.00.000 |  | Elementary flow | 000050-33-9 |  |  | Mass
35503d7c-e31e-3ee6-acea-6bd6f8cab6c8 | Phenylbutazone |  | Elementary flows/Emission to soil/industrial | 00.00.000 |  | Elementary flow | 000050-33-9 |  |  | Mass
45e16fb7-5967-3d2b-923c-48a09762eac1 | Phenylbutazone |  | Elementary flows/Emission to water/lake | 00.00.000 |  | Elementary flow | 000050-33-9 |  |  | Mass
332eb42a-9035-38d8-b27b-b9990cc5a3a6 | Phenylbutazone |  | Elementary flows/Emission to soil/agricultural | 00.00.000 |  | Elementary flow | 000050-33-9 |  |  | Mass
035bf0ad-fbb3-4c28-93b6-b693bcb7778a | PHENYLBUTAZONE |  | Elementary flows/Emission to soil/unspecified | 00.00.000 |  | Elementary flow | 000050-33-9 |  |  | Mass
64b1885d-44e2-3d3c-b973-e9d4f3af6c76 | Phenylbutazone |  | Elementary flows/Emission to air/indoor | 00.00.000 |  | Elementary flow | 000050-33-9 |  |  | Mass
5d3b7d87-574b-3288-bfb0-19d556037a7f | Phenylbutazone |  | Elementary flows/Emission to air/low population density | 00.00.000 |  | Elementary flow | 000050-33-9 |  |  | Mass
a1257d67-f4c5-3ecb-8824-4e7c607c9445 | Phenylbutazone |  | Elementary flows/Emission to air/unspecified | 00.00.000 |  | Elementary flow | 000050-33-9 |  |  | Mass
02d82a3e-445b-3fc2-b7b5-3c5c12bb28e3 | Phenylbutazone |  | Elementary flows/Emission to air/low population density, long-term | 00.00.000 |  | Elementary flow | 000050-33-9 |  |  | Mass
d1b9d5b8-346d-30fc-84f7-13abe0732621 | Phenylbutazone |  | Elementary flows/Emission to water/ocean | 00.00.000 |  | Elementary flow | 000050-33-9 |  |  | Mass
934e35f7-1b41-3542-af55-ff01865569a6 | Phenylbutazone |  | Elementary flows/Emission to water/ground water, long-term | 00.00.000 |  | Elementary flow | 000050-33-9 |  |  | Mass
e48442a9-878e-3a4b-b3a0-57f171323c4e | Phenylbutazone |  | Elementary flows/Emission to water/river | 00.00.000 |  | Elementary flow | 000050-33-9 |  |  | Mass
2ddd40bb-a28e-3343-be6a-ef811a178cb6 | Phenylbutazone |  | Elementary flows/Emission to soil/forestry | 00.00.000 |  | Elementary flow | 000050-33-9 |  |  | Mass
72f57d4b-6818-3b91-9d4d-264f5ec8b5e7 | Phenylbutazone |  | Elementary flows/Emission to water/unspecified | 00.00.000 |  | Elementary flow | 000050-33-9 |  |  | Mass
10953f88-400c-3abb-8fe0-943dfaf1846c | Phenylbutazone |  | Elementary flows/Emission to water/ground water | 00.00.000 |  | Elementary flow | 000050-33-9 |  |  | Mass
dcfbf29c-678d-387f-91ac-241075accab0 | Phenyldiethanolamine |  | Elementary flows/Emission to air/lower stratosphere + upper troposphere | 00.00.000 |  | Elementary flow | 000120-07-0 |  |  | Mass
f02d0e17-19fc-3874-8f71-0aead8eb8196 | Phenyldiethanolamine |  | Elementary flows/Emission to air/high population density | 00.00.000 |  | Elementary flow | 000120-07-0 |  |  | Mass
3ce6b2e0-ec4d-3fd9-91d2-2d470390066e | Phenyldiethanolamine |  | Elementary flows/Emission to soil/industrial | 00.00.000 |  | Elementary flow | 000120-07-0 |  |  | Mass
8f0e7684-5603-396c-9146-170690eea37f | Phenyldiethanolamine |  | Elementary flows/Emission to soil/agricultural | 00.00.000 |  | Elementary flow | 000120-07-0 |  |  | Mass
bf81c663-696a-4230-9a7a-1ecf5125bd79 | PHENYLDIETHANOLAMINE |  | Elementary flows/Emission to soil/unspecified | 00.00.000 |  | Elementary flow | 000120-07-0 |  |  | Mass
4a758bcf-9c9a-370d-8897-76409b3ae455 | Phenyldiethanolamine |  | Elementary flows/Emission to air/indoor | 00.00.000 |  | Elementary flow | 000120-07-0 |  |  | Mass
a4222f49-9ef1-3537-a618-54f770806eff | Phenyldiethanolamine |  | Elementary flows/Emission to air/low population density | 00.00.000 |  | Elementary flow | 000120-07-0 |  |  | Mass
875693e5-928c-3811-8f0c-c3ed32c41fb5 | Phenyldiethanolamine |  | Elementary flows/Emission to air/unspecified | 00.00.000 |  | Elementary flow | 000120-07-0 |  |  | Mass
097f406a-e1b9-3823-9f26-a77bd926b82d | Phenyldiethanolamine |  | Elementary flows/Emission to air/low population density, long-term | 00.00.000 |  | Elementary flow | 000120-07-0 |  |  | Mass
ca580504-e59b-3413-bfcf-e14c75acaeed | Phenyldiethanolamine |  | Elementary flows/Emission to water/ocean | 00.00.000 |  | Elementary flow | 000120-07-0 |  |  | Mass
8b44824c-9a95-3d2f-aa7c-a143cc9fe9df | Phenyldiethanolamine |  | Elementary flows/Emission to water/ground water, long-term | 00.00.000 |  | Elementary flow | 000120-07-0 |  |  | Mass
24741043-986d-3dc8-b9c8-f7c8a206b0c7 | Phenyldiethanolamine |  | Elementary flows/Emission to water/river | 00.00.000 |  | Elementary flow | 000120-07-0 |  |  | Mass
807ec55f-d932-3c03-9fc1-58124104b4c9 | Phenyldiethanolamine |  | Elementary flows/Emission to soil/forestry | 00.00.000 |  | Elementary flow | 000120-07-0 |  |  | Mass
5ec77d96-8231-3840-ba51-5549c3273646 | Phenyldiethanolamine |  | Elementary flows/Emission to water/unspecified | 00.00.000 |  | Elementary flow | 000120-07-0 |  |  | Mass
84839e2f-b04c-36c9-8964-9b8d0ac7c1ed | Phenylephrine HCL |  | Elementary flows/Emission to air/lower stratosphere + upper troposphere | 00.00.000 |  | Elementary flow | 000061-76-7 |  |  | Mass
e5da7823-ce99-3676-8321-f89d3a1d5a35 | Phenylephrine HCL |  | Elementary flows/Emission to air/high population density | 00.00.000 |  | Elementary flow | 000061-76-7 |  |  | Mass
817170df-db7c-3b45-b864-6c26e58d3e6c | Phenylephrine HCL |  | Elementary flows/Emission to soil/agricultural | 00.00.000 |  | Elementary flow | 000061-76-7 |  |  | Mass
b4b1eb3e-675f-36a5-9489-8414e9e4a096 | Phenylephrine HCL |  | Elementary flows/Emission to soil/unspecified | 00.00.000 |  | Elementary flow | 000061-76-7 |  |  | Mass
7a2aaf90-8ea6-3ad9-aacf-3059fdb6dccd | Phenylephrine HCL |  | Elementary flows/Emission to air/indoor | 00.00.000 |  | Elementary flow | 000061-76-7 |  |  | Mass
ddb56cc9-8955-3dae-af2d-0dccdb381b9c | Phenylephrine HCL |  | Elementary flows/Emission to air/low population density | 00.00.000 |  | Elementary flow | 000061-76-7 |  |  | Mass
727be9ea-394c-3713-b5b5-1847e858b828 | Phenylephrine HCL |  | Elementary flows/Emission to air/unspecified | 00.00.000 |  | Elementary flow | 000061-76-7 |  |  | Mass
f32ea32c-a680-324d-b237-3737db7fc920 | Phenylephrine HCL |  | Elementary flows/Emission to air/low population density, long-term | 00.00.000 |  | Elementary flow | 000061-76-7 |  |  | Mass
009b3057-2f98-31d1-9c77-883cfe0d29c4 | Phenylephrine HCL |  | Elementary flows/Emission to water/ocean | 00.00.000 |  | Elementary flow | 000061-76-7 |  |  | Mass
fa1dfc12-5311-3509-ab88-0d8a5f5772f5 | Phenylephrine HCL |  | Elementary flows/Emission to water/unspecified | 00.00.000 |  | Elementary flow | 000061-76-7 |  |  | Mass
7a1c0767-0d17-4c62-801f-a22bb7e4318e | Phenylisocyanate |  | Elementary flows/Emission to air/unspecified | 00.00.000 |  | Elementary flow | 000103-71-9 | C7H5NO |  | Mass
c14a22ef-3fb7-3cfa-b10c-8f7b9182fece | Phenylisothiocyanate |  | Elementary flows/Emission to air/lower stratosphere + upper troposphere | 00.00.000 |  | Elementary flow | 000103-72-0 |  |  | Mass
0129df94-e955-3024-8e7f-2e926a6d9a95 | Phenylisothiocyanate |  | Elementary flows/Emission to air/high population density | 00.00.000 |  | Elementary flow | 000103-72-0 |  |  | Mass
b77ee5c8-09aa-3929-8fcd-edaaf12044ef | Phenylisothiocyanate |  | Elementary flows/Emission to soil/industrial | 00.00.000 |  | Elementary flow | 000103-72-0 |  |  | Mass
4238c1d4-0375-355a-a459-ebff40d88187 | Phenylisothiocyanate |  | Elementary flows/Emission to soil/agricultural | 00.00.000 |  | Elementary flow | 000103-72-0 |  |  | Mass
46482fc7-3a20-4258-99cc-1482dc858856 | PHENYLISOTHIOCYANATE |  | Elementary flows/Emission to soil/unspecified | 00.00.000 |  | Elementary flow | 000103-72-0 |  |  | Mass
cd0b5bc7-6717-3c50-b7d9-1ac49c5d3c48 | Phenylisothiocyanate |  | Elementary flows/Emission to air/indoor | 00.00.000 |  | Elementary flow | 000103-72-0 |  |  | Mass
2c60f277-80db-343d-8c86-33f57acf10f6 | Phenylisothiocyanate |  | Elementary flows/Emission to air/low population density | 00.00.000 |  | Elementary flow | 000103-72-0 |  |  | Mass
eb537687-0e7b-393b-a15e-9cea6836d11a | Phenylisothiocyanate |  | Elementary flows/Emission to air/unspecified | 00.00.000 |  | Elementary flow | 000103-72-0 |  |  | Mass
fb25de39-ebe1-3eb2-9dcf-973e099ddc09 | Phenylisothiocyanate |  | Elementary flows/Emission to air/low population density, long-term | 00.00.000 |  | Elementary flow | 000103-72-0 |  |  | Mass
2a0033d2-a5c9-36cd-b249-189d1a565fd7 | Phenylisothiocyanate |  | Elementary flows/Emission to water/ocean | 00.00.000 |  | Elementary flow | 000103-72-0 |  |  | Mass
bb98a1bb-17c1-35a9-b9b0-15532e748717 | Phenylisothiocyanate |  | Elementary flows/Emission to water/ground water, long-term | 00.00.000 |  | Elementary flow | 000103-72-0 |  |  | Mass
6b080c05-b188-3373-8f9d-c24be9ac16c1 | Phenylisothiocyanate |  | Elementary flows/Emission to water/river | 00.00.000 |  | Elementary flow | 000103-72-0 |  |  | Mass
01bcf3c3-b70b-3fc8-a537-363bba5c29d9 | Phenylisothiocyanate |  | Elementary flows/Emission to soil/forestry | 00.00.000 |  | Elementary flow | 000103-72-0 |  |  | Mass
3c155c6b-9de8-33c9-9eb9-02f7c96637ca | Phenylisothiocyanate |  | Elementary flows/Emission to water/unspecified | 00.00.000 |  | Elementary flow | 000103-72-0 |  |  | Mass
682c63c0-7d98-3638-9f7e-db8d3cc1fbdf | Phenylmercuric acetate |  | Elementary flows/Emission to air/lower stratosphere + upper troposphere | 00.00.000 |  | Elementary flow | 000062-38-4 |  |  | Mass
cb31ad71-ad78-3573-b7ed-81896bd98035 | Phenylmercuric acetate |  | Elementary flows/Emission to water/river, long-term | 00.00.000 |  | Elementary flow | 000062-38-4 |  |  | Mass
0038c8df-9f90-34bb-9969-0f2640a2998b | Phenylmercuric acetate |  | Elementary flows/Emission to air/high population density | 00.00.000 |  | Elementary flow | 000062-38-4 |  |  | Mass
b96fcfac-8d37-3ba9-8a52-14402ff80216 | Phenylmercuric acetate |  | Elementary flows/Emission to soil/industrial | 00.00.000 |  | Elementary flow | 000062-38-4 |  |  | Mass
1aa616af-ce2a-3a29-ac7b-cd5a8c44f125 | Phenylmercuric acetate |  | Elementary flows/Emission to water/lake | 00.00.000 |  | Elementary flow | 000062-38-4 |  |  | Mass
731602d6-5fd5-3f28-83b6-5fbc03bed312 | Phenylmercuric acetate |  | Elementary flows/Emission to soil/agricultural | 00.00.000 |  | Elementary flow | 000062-38-4 |  |  | Mass
ff6fc13d-b704-43f3-b133-6d4e38332bff | PHENYLMERCURIC ACETATE |  | Elementary flows/Emission to soil/unspecified | 00.00.000 |  | Elementary flow | 000062-38-4 |  |  | Mass
927d6062-9acf-3c95-9be5-d77f9f28225b | Phenylmercuric acetate |  | Elementary flows/Emission to air/indoor | 00.00.000 |  | Elementary flow | 000062-38-4 |  |  | Mass
e17eb79f-ffd7-37e8-a10f-b949de482455 | Phenylmercuric acetate |  | Elementary flows/Emission to air/low population density | 00.00.000 |  | Elementary flow | 000062-38-4 |  |  | Mass
f9fc1def-75d7-45e5-a63f-e437cc05af85 | PHENYLMERCURIC ACETATE |  | Elementary flows/Emission to air/unspecified | 00.00.000 |  | Elementary flow | 000062-38-4 |  |  | Mass
0467e0e5-0506-343f-93b9-75cc9ee3698f | Phenylmercuric acetate |  | Elementary flows/Emission to air/low population density, long-term | 00.00.000 |  | Elementary flow | 000062-38-4 |  |  | Mass
82769fc4-b768-3bca-bfc4-3dd2778cab49 | Phenylmercuric acetate |  | Elementary flows/Emission to water/ocean | 00.00.000 |  | Elementary flow | 000062-38-4 |  |  | Mass
61613eef-835c-3de3-8cf4-8bb1c2bfb5f1 | Phenylmercuric acetate |  | Elementary flows/Emission to water/ground water, long-term | 00.00.000 |  | Elementary flow | 000062-38-4 |  |  | Mass
8e263cda-053f-323b-9a57-34d759eadf48 | Phenylmercuric acetate |  | Elementary flows/Emission to water/river | 00.00.000 |  | Elementary flow | 000062-38-4 |  |  | Mass
46ca2878-4d66-340c-8ff9-a9d28f602b1c | Phenylmercuric acetate |  | Elementary flows/Emission to soil/forestry | 00.00.000 |  | Elementary flow | 000062-38-4 |  |  | Mass
9db4e983-791f-32bc-8010-5b6f7fe06931 | Phenylmercuric acetate |  | Elementary flows/Emission to water/unspecified | 00.00.000 |  | Elementary flow | 000062-38-4 |  |  | Mass
13adf0e5-24d0-374b-8ff3-7f738f385e02 | Phenylmercuric acetate |  | Elementary flows/Emission to water/ground water | 00.00.000 |  | Elementary flow | 000062-38-4 |  |  | Mass
c29bda44-f1f3-39b4-aba3-ff785c2c6415 | Phenyltin trichloride |  | Elementary flows/Emission to air/lower stratosphere + upper troposphere | 00.00.000 |  | Elementary flow | 001124-19-2 |  |  | Mass
997f4f32-b6f5-3ef6-8f8a-c779b0efc1f6 | Phenyltin trichloride |  | Elementary flows/Emission to air/high population density | 00.00.000 |  | Elementary flow | 001124-19-2 |  |  | Mass
31be6d9f-5ec9-3428-a902-448a9deaf3f0 | Phenyltin trichloride |  | Elementary flows/Emission to soil/industrial | 00.00.000 |  | Elementary flow | 001124-19-2 |  |  | Mass
8e983624-30fb-380c-b3b8-94cd8db69ada | Phenyltin trichloride |  | Elementary flows/Emission to soil/agricultural | 00.00.000 |  | Elementary flow | 001124-19-2 |  |  | Mass
1f4ed290-6df9-488b-8e2d-d0bd34ffc26a | PHENYLTIN TRICHLORIDE |  | Elementary flows/Emission to soil/unspecified | 00.00.000 |  | Elementary flow | 001124-19-2 |  |  | Mass
aaa0a144-526a-3b14-b5e8-0c8123fea82a | Phenyltin trichloride |  | Elementary flows/Emission to air/indoor | 00.00.000 |  | Elementary flow | 001124-19-2 |  |  | Mass
78f23813-218c-3aef-9b4b-8912d0a1d940 | Phenyltin trichloride |  | Elementary flows/Emission to air/low population density | 00.00.000 |  | Elementary flow | 001124-19-2 |  |  | Mass
805e7ec5-217b-42ac-a6d2-456f4cd40cca | PHENYLTIN TRICHLORIDE |  | Elementary flows/Emission to air/unspecified | 00.00.000 |  | Elementary flow | 001124-19-2 |  |  | Mass
5fe385be-c840-31aa-b648-74dd808f9193 | Phenyltin trichloride |  | Elementary flows/Emission to air/low population density, long-term | 00.00.000 |  | Elementary flow | 001124-19-2 |  |  | Mass
3ca20801-eb1d-346f-b17d-c9388844cfd7 | Phenyltin trichloride |  | Elementary flows/Emission to water/ocean | 00.00.000 |  | Elementary flow | 001124-19-2 |  |  | Mass
a621ced7-cac7-3af8-80fd-ac1a521a261d | Phenyltin trichloride |  | Elementary flows/Emission to water/ground water, long-term | 00.00.000 |  | Elementary flow | 001124-19-2 |  |  | Mass
bd7fe1ed-e5ec-3e3d-946c-493a363af23c | Phenyltin trichloride |  | Elementary flows/Emission to water/river | 00.00.000 |  | Elementary flow | 001124-19-2 |  |  | Mass
7099e2c8-819d-3909-89b5-739d1c98a046 | Phenyltin trichloride |  | Elementary flows/Emission to soil/forestry | 00.00.000 |  | Elementary flow | 001124-19-2 |  |  | Mass
770f142a-5ce5-37e2-94c2-c2bffe6592b7 | Phenyltin trichloride |  | Elementary flows/Emission to water/unspecified | 00.00.000 |  | Elementary flow | 001124-19-2 |  |  | Mass
9a023b51-0562-3550-ae15-7ccff12f7f35 | Phenyltrichlorosilane |  | Elementary flows/Emission to air/lower stratosphere + upper troposphere | 00.00.000 |  | Elementary flow | 000098-13-5 |  |  | Mass
b3623912-7cbe-3c83-9126-93fcc700c5b0 | Phenyltrichlorosilane |  | Elementary flows/Emission to air/high population density | 00.00.000 |  | Elementary flow | 000098-13-5 |  |  | Mass
d42917a2-24de-39e7-a47f-acbc8e81aff4 | Phenyltrichlorosilane |  | Elementary flows/Emission to soil/industrial | 00.00.000 |  | Elementary flow | 000098-13-5 |  |  | Mass
67ff13d8-c000-30bf-acc5-da22d0359b71 | Phenyltrichlorosilane |  | Elementary flows/Emission to soil/agricultural | 00.00.000 |  | Elementary flow | 000098-13-5 |  |  | Mass
6d0f184a-bc97-4994-8f4b-c8650e4d9f1d | PHENYLTRICHLOROSILANE |  | Elementary flows/Emission to soil/unspecified | 00.00.000 |  | Elementary flow | 000098-13-5 |  |  | Mass
0e3d0083-5155-323c-a68d-7beee2261a98 | Phenyltrichlorosilane |  | Elementary flows/Emission to air/indoor | 00.00.000 |  | Elementary flow | 000098-13-5 |  |  | Mass
fe0e8b3c-acc9-3c2e-9f52-94ea726c9a60 | Phenyltrichlorosilane |  | Elementary flows/Emission to air/low population density | 00.00.000 |  | Elementary flow | 000098-13-5 |  |  | Mass
70ae7067-b427-3b56-9a8b-fab8e81655c9 | Phenyltrichlorosilane |  | Elementary flows/Emission to air/unspecified | 00.00.000 |  | Elementary flow | 000098-13-5 |  |  | Mass
cfc6ff04-63aa-3ce8-b701-ea406365be35 | Phenyltrichlorosilane |  | Elementary flows/Emission to air/low population density, long-term | 00.00.000 |  | Elementary flow | 000098-13-5 |  |  | Mass
1fe80b9c-464a-3b4a-85bc-612d81117bc8 | Phenyltrichlorosilane |  | Elementary flows/Emission to water/ocean | 00.00.000 |  | Elementary flow | 000098-13-5 |  |  | Mass
a039ec6c-6e11-3071-bc4a-03429c399212 | Phenyltrichlorosilane |  | Elementary flows/Emission to water/ground water, long-term | 00.00.000 |  | Elementary flow | 000098-13-5 |  |  | Mass
c188fd07-365d-3b35-bcf1-236ab9ee416c | Phenyltrichlorosilane |  | Elementary flows/Emission to water/river | 00.00.000 |  | Elementary flow | 000098-13-5 |  |  | Mass
dd224725-e3a9-38db-870f-d93308bbbc82 | Phenyltrichlorosilane |  | Elementary flows/Emission to soil/forestry | 00.00.000 |  | Elementary flow | 000098-13-5 |  |  | Mass
641f478f-7e84-3626-b44e-c0c6a5a34057 | Phenyltrichlorosilane |  | Elementary flows/Emission to water/unspecified | 00.00.000 |  | Elementary flow | 000098-13-5 |  |  | Mass
892b4871-9c9e-3692-b01f-55b6f42ee0d3 | Phenytoin |  | Elementary flows/Emission to air/lower stratosphere + upper troposphere | 00.00.000 |  | Elementary flow | 000057-41-0 |  |  | Mass
f6325497-828d-3f97-9fb5-1c3ab199f35f | Phenytoin |  | Elementary flows/Emission to water/river, long-term | 00.00.000 |  | Elementary flow | 000057-41-0 |  |  | Mass
178c5563-09d1-3093-b953-1cc859b6ff4f | Phenytoin |  | Elementary flows/Emission to air/high population density | 00.00.000 |  | Elementary flow | 000057-41-0 |  |  | Mass
fc63a580-efab-3912-9e01-7b2d86921e9b | Phenytoin |  | Elementary flows/Emission to soil/industrial | 00.00.000 |  | Elementary flow | 000057-41-0 |  |  | Mass
b10c190f-1092-372d-9238-65129ba7b2b2 | Phenytoin |  | Elementary flows/Emission to water/lake | 00.00.000 |  | Elementary flow | 000057-41-0 |  |  | Mass
385e40a7-4761-32e3-9858-103ffd7f34d7 | Phenytoin |  | Elementary flows/Emission to soil/agricultural | 00.00.000 |  | Elementary flow | 000057-41-0 |  |  | Mass
74cb96ae-b0e5-4e8b-85c8-1e9610463126 | PHENYTOIN |  | Elementary flows/Emission to soil/unspecified | 00.00.000 |  | Elementary flow | 000057-41-0 |  |  | Mass
bb6275c9-0ee9-303f-8d3e-66db0e8bf97b | Phenytoin |  | Elementary flows/Emission to air/indoor | 00.00.000 |  | Elementary flow | 000057-41-0 |  |  | Mass
711cc91c-0fd8-39af-854c-1b4fb3817530 | Phenytoin |  | Elementary flows/Emission to air/low population density | 00.00.000 |  | Elementary flow | 000057-41-0 |  |  | Mass
3c0ad9d6-0e21-3b5c-8805-6bc73f4a9038 | Phenytoin |  | Elementary flows/Emission to air/unspecified | 00.00.000 |  | Elementary flow | 000057-41-0 |  |  | Mass
ed33b01f-3e7a-316c-a0b8-aea33aaf0808 | Phenytoin |  | Elementary flows/Emission to air/low population density, long-term | 00.00.000 |  | Elementary flow | 000057-41-0 |  |  | Mass
4a95234f-2c6c-33d3-b4bd-93f127bb76e4 | Phenytoin |  | Elementary flows/Emission to water/ocean | 00.00.000 |  | Elementary flow | 000057-41-0 |  |  | Mass
903d13b6-f675-3098-bf45-cd4e14640649 | Phenytoin |  | Elementary flows/Emission to water/ground water, long-term | 00.00.000 |  | Elementary flow | 000057-41-0 |  |  | Mass
fd2a705d-2690-3ebc-b776-8a385ae53525 | Phenytoin |  | Elementary flows/Emission to water/river | 00.00.000 |  | Elementary flow | 000057-41-0 |  |  | Mass
a09cbd3a-017d-338d-99d2-00e6e310791e | Phenytoin |  | Elementary flows/Emission to soil/forestry | 00.00.000 |  | Elementary flow | 000057-41-0 |  |  | Mass
e9a86e6f-c4a4-3837-8057-115934f32cfa | Phenytoin |  | Elementary flows/Emission to water/unspecified | 00.00.000 |  | Elementary flow | 000057-41-0 |  |  | Mass
1bd54df0-4fb1-3b7f-ae18-668cbba1b4af | Phenytoin |  | Elementary flows/Emission to water/ground water | 00.00.000 |  | Elementary flow | 000057-41-0 |  |  | Mass
21d03f9b-9009-4a71-8f2b-d97d6db31fcc | Phonolite |  | Elementary flows/Resource/in ground | 00.00.000 |  | Elementary flow |  |  |  | Mass
3f9aa99a-965a-446c-98e6-170aaf3b00c9 | Phorate |  | Elementary flows/Emission to air/lower stratosphere + upper troposphere | 00.00.000 |  | Elementary flow | 000298-02-2 |  |  | Mass
4e69bb29-a73a-40b0-876c-18e13eba9143 | Phorate |  | Elementary flows/Emission to water/river, long-term | 00.00.000 |  | Elementary flow | 000298-02-2 |  |  | Mass
ae556120-3d07-4441-9cc1-a51b2f962d2e | Phorate |  | Elementary flows/Emission to air/high population density | 00.00.000 |  | Elementary flow | 000298-02-2 | C7H17O2PS3 |  | Mass
92741a7c-6d61-4883-814e-04cc613f4b9b | Phorate |  | Elementary flows/Emission to soil/industrial | 00.00.000 |  | Elementary flow | 000298-02-2 | C7H17O2PS3 |  | Mass
7b6692be-e232-4037-b57c-145531d1121b | Phorate |  | Elementary flows/Emission to water/lake | 00.00.000 |  | Elementary flow | 000298-02-2 |  |  | Mass
24d49070-45df-4627-84fa-2d8adeca255b | Phorate |  | Elementary flows/Emission to soil/agricultural | 00.00.000 |  | Elementary flow | 000298-02-2 | C7H17O2PS3 |  | Mass
28df2e7c-f903-47dd-992f-086851452e47 | Phorate |  | Elementary flows/Emission to water/fresh water, long-term | 00.00.000 |  | Elementary flow | 000298-02-2 |  |  | Mass
5d95f4e1-2d84-40e1-8817-dce3415f77f2 | Phorate |  | Elementary flows/Emission to soil/unspecified | 00.00.000 |  | Elementary flow | 000298-02-2 | C7H17O2PS3 |  | Mass
f94b9d35-bd29-372d-9c4b-9842879c7e8b | Phorate |  | Elementary flows/Emission to air/indoor | 00.00.000 |  | Elementary flow | 000298-02-2 |  |  | Mass
63e7fe61-8549-11e0-9d78-0800200c9a66 | Phorate |  | Elementary flows/Emission to air/low population density | 00.00.000 |  | Elementary flow | 000298-02-2 | C7H17O2PS3 |  | Mass
28a7a244-84c1-4e3e-8d1d-2aed33b5f7a5 | Phorate |  | Elementary flows/Emission to air/unspecified | 00.00.000 |  | Elementary flow | 000298-02-2 | C7H17O2PS3 |  | Mass
746591db-91ed-4f8e-aec6-db8264d4ec94 | Phorate |  | Elementary flows/Emission to water/fresh water | 00.00.000 |  | Elementary flow | 000298-02-2 | C7H17O2PS3 |  | Mass
244d1328-8255-45e1-b7f7-adb5d3a8d490 | Phorate |  | Elementary flows/Emission to water/fossil- | 00.00.000 |  | Elementary flow | 000298-02-2 | C7H17O2PS3 |  | Mass
aadc5705-8f60-4746-9ff1-1c3b4220a731 | Phorate |  | Elementary flows/Emission to air/low population density, long-term | 00.00.000 |  | Elementary flow | 000298-02-2 |  |  | Mass
3d109573-ec75-48be-8649-714678662c77 | Phorate |  | Elementary flows/Emission to water/ocean | 00.00.000 |  | Elementary flow | 000298-02-2 | C7H17O2PS3 |  | Mass
4a09b1f9-c5b2-4858-a54a-0a17540dd781 | Phorate |  | Elementary flows/Emission to water/ground water, long-term | 00.00.000 |  | Elementary flow | 000298-02-2 |  |  | Mass
0bf2ae62-1e17-4739-b523-e9317f02dd0f | Phorate |  | Elementary flows/Emission to water/river | 00.00.000 |  | Elementary flow | 000298-02-2 |  |  | Mass
61347e11-5739-4e7c-97af-e828e80262cc | Phorate |  | Elementary flows/Emission to soil/forestry | 00.00.000 |  | Elementary flow | 000298-02-2 | C7H17O2PS3 |  | Mass
63e7fe62-8549-11e0-9d78-0800200c9a66 | Phorate |  | Elementary flows/Emission to water/unspecified | 00.00.000 |  | Elementary flow | 000298-02-2 | C7H17O2PS3 |  | Mass
37076040-657a-4075-bae1-8dce0518ab8f | Phorate |  | Elementary flows/Emission to water/ground water | 00.00.000 |  | Elementary flow | 000298-02-2 |  |  | Mass
118512be-7625-3a63-8ebb-047a42a76d29 | Phorbol |  | Elementary flows/Emission to air/lower stratosphere + upper troposphere | 00.00.000 |  | Elementary flow | 017673-25-5 |  |  | Mass
4e9d5aea-08ea-3c79-ac36-d858d0c97f97 | Phorbol |  | Elementary flows/Emission to soil/industrial | 00.00.000 |  | Elementary flow | 017673-25-5 |  |  | Mass
1fad2783-62c4-3c89-a347-4d061b72021e | Phorbol |  | Elementary flows/Emission to soil/agricultural | 00.00.000 |  | Elementary flow | 017673-25-5 |  |  | Mass
c3081a06-86d5-307a-98d6-162b889196eb | Phorbol |  | Elementary flows/Emission to soil/unspecified | 00.00.000 |  | Elementary flow | 017673-25-5 |  |  | Mass
750c98e4-ba46-3ec4-b436-4231b7f80fbe | Phorbol |  | Elementary flows/Emission to air/low population density | 00.00.000 |  | Elementary flow | 017673-25-5 |  |  | Mass
d7a9483b-06b7-3c99-a366-75e9b4ff751a | Phorbol |  | Elementary flows/Emission to air/unspecified | 00.00.000 |  | Elementary flow | 017673-25-5 |  |  | Mass
1f8832bd-3011-3098-b172-611a70bf1558 | Phorbol |  | Elementary flows/Emission to air/low population density, long-term | 00.00.000 |  | Elementary flow | 017673-25-5 |  |  | Mass
dca20f23-1db0-3022-aaf8-cb868108498d | Phorbol |  | Elementary flows/Emission to water/ocean | 00.00.000 |  | Elementary flow | 017673-25-5 |  |  | Mass
4d6a13ef-4fcf-3cb3-b1ed-6b56a11147c8 | Phorbol |  | Elementary flows/Emission to water/ground water, long-term | 00.00.000 |  | Elementary flow | 017673-25-5 |  |  | Mass
07ab5fab-7048-31a2-8663-7d3641f51761 | Phorbol |  | Elementary flows/Emission to soil/forestry | 00.00.000 |  | Elementary flow | 017673-25-5 |  |  | Mass
fcf195bc-9f35-3d71-92ea-a3d61dc53e0a | Phorbol |  | Elementary flows/Emission to water/unspecified | 00.00.000 |  | Elementary flow | 017673-25-5 |  |  | Mass
b3c0bf4f-0ec5-39a3-b08f-fe6c96f6358b | Phorbol |  | Elementary flows/Emission to water/ground water | 00.00.000 |  | Elementary flow | 017673-25-5 |  |  | Mass
4e2721f0-643c-3f77-b01e-95d8b7d0ce3b | Phorone |  | Elementary flows/Emission to air/lower stratosphere + upper troposphere | 00.00.000 |  | Elementary flow | 000504-20-1 |  |  | Mass
78f4b1d5-ccae-3b0e-b40c-44b23014d3dd | Phorone |  | Elementary flows/Emission to air/high population density | 00.00.000 |  | Elementary flow | 000504-20-1 |  |  | Mass
7bd00996-0ce0-3947-bde0-192e3222da72 | Phorone |  | Elementary flows/Emission to soil/industrial | 00.00.000 |  | Elementary flow | 000504-20-1 |  |  | Mass
aab5430d-a7f2-3902-b0b0-7cfd9115508f | Phorone |  | Elementary flows/Emission to soil/agricultural | 00.00.000 |  | Elementary flow | 000504-20-1 |  |  | Mass
74fb4ff9-51a5-4468-84db-e16e85c38e9a | PHORONE |  | Elementary flows/Emission to soil/unspecified | 00.00.000 |  | Elementary flow | 000504-20-1 |  |  | Mass
a54cbd08-09d4-37e6-be95-14c5b9c73b32 | Phorone |  | Elementary flows/Emission to air/indoor | 00.00.000 |  | Elementary flow | 000504-20-1 |  |  | Mass
0446fe0b-3a1a-3560-a447-fc52dd61915c | Phorone |  | Elementary flows/Emission to air/low population density | 00.00.000 |  | Elementary flow | 000504-20-1 |  |  | Mass
0beb686b-e03c-3f44-baa8-f58e1729197d | Phorone |  | Elementary flows/Emission to air/unspecified | 00.00.000 |  | Elementary flow | 000504-20-1 |  |  | Mass
a3f368de-f66f-3739-a00d-24e299e92ecc | Phorone |  | Elementary flows/Emission to air/low population density, long-term | 00.00.000 |  | Elementary flow | 000504-20-1 |  |  | Mass
91331118-6623-3dd5-a81c-1d99a297dc13 | Phorone |  | Elementary flows/Emission to water/ocean | 00.00.000 |  | Elementary flow | 000504-20-1 |  |  | Mass
042a3461-34df-3f18-b4bc-441490b89cd4 | Phorone |  | Elementary flows/Emission to water/ground water, long-term | 00.00.000 |  | Elementary flow | 000504-20-1 |  |  | Mass
528e60b6-8f7a-3d54-bd4e-292f659ca04e | Phorone |  | Elementary flows/Emission to water/river | 00.00.000 |  | Elementary flow | 000504-20-1 |  |  | Mass
44ca496a-f733-315e-90c9-181e123db5b6 | Phorone |  | Elementary flows/Emission to soil/forestry | 00.00.000 |  | Elementary flow | 000504-20-1 |  |  | Mass
3fe5d447-80fb-392e-bc64-4aee163d8884 | Phorone |  | Elementary flows/Emission to water/unspecified | 00.00.000 |  | Elementary flow | 000504-20-1 |  |  | Mass
89e2a74b-bd5f-3247-8204-23f7ff476da7 | Phosalone |  | Elementary flows/Emission to air/lower stratosphere + upper troposphere | 00.00.000 |  | Elementary flow | 002310-17-0 |  |  | Mass
35a3d362-45bd-31f1-a780-b93ebd96ae83 | Phosalone |  | Elementary flows/Emission to air/high population density | 00.00.000 |  | Elementary flow | 002310-17-0 |  |  | Mass
25c04232-3c41-34d4-bf36-7366d77c1f41 | Phosalone |  | Elementary flows/Emission to soil/industrial | 00.00.000 |  | Elementary flow | 002310-17-0 |  |  | Mass
0c5c4ef5-176a-3413-a209-2b6b904a5941 | Phosalone |  | Elementary flows/Emission to soil/agricultural | 00.00.000 |  | Elementary flow | 002310-17-0 |  |  | Mass
4e6054fe-5f68-4744-a215-3b3d12efc1d8 | PHOSALONE |  | Elementary flows/Emission to soil/unspecified | 00.00.000 |  | Elementary flow | 002310-17-0 |  |  | Mass
914d6ae5-3e30-3869-8a41-f273aea97c5a | Phosalone |  | Elementary flows/Emission to air/indoor | 00.00.000 |  | Elementary flow | 002310-17-0 |  |  | Mass
b408d1f2-8c42-308a-b201-4cd59c819a2b | Phosalone |  | Elementary flows/Emission to air/low population density | 00.00.000 |  | Elementary flow | 002310-17-0 |  |  | Mass
b44de3f4-710e-3445-9996-60816cf4e400 | Phosalone |  | Elementary flows/Emission to air/unspecified | 00.00.000 |  | Elementary flow | 002310-17-0 |  |  | Mass
12447277-555e-3df9-bd0f-7c3f9c1cb1bd | Phosalone |  | Elementary flows/Emission to air/low population density, long-term | 00.00.000 |  | Elementary flow | 002310-17-0 |  |  | Mass
ba4a991a-ecf3-37d4-8648-30d603c5091c | Phosalone |  | Elementary flows/Emission to water/ocean | 00.00.000 |  | Elementary flow | 002310-17-0 |  |  | Mass
1ec1669b-dd9a-3a8e-979d-73c50b7995e1 | Phosalone |  | Elementary flows/Emission to water/ground water, long-term | 00.00.000 |  | Elementary flow | 002310-17-0 |  |  | Mass
0fbc27ec-b257-3637-9180-c50e55725faa | Phosalone |  | Elementary flows/Emission to water/river | 00.00.000 |  | Elementary flow | 002310-17-0 |  |  | Mass
d472cad3-bede-3ef3-8809-133aedb722e3 | Phosalone |  | Elementary flows/Emission to soil/forestry | 00.00.000 |  | Elementary flow | 002310-17-0 |  |  | Mass
4af7aaf6-23aa-36b7-8646-064b4ccda391 | Phosalone |  | Elementary flows/Emission to water/unspecified | 00.00.000 |  | Elementary flow | 002310-17-0 |  |  | Mass
c925be0f-26aa-4b99-ba12-d8e918606b41 | phosgene |  | Elementary flows/Emission to air/high population density | 00.00.000 |  | Elementary flow | 000075-44-5 |  |  | Mass
bd0a23a8-e1db-30c3-bb08-1d971ed93b52 | Phosgene |  | Elementary flows/Emission to soil/unspecified | 00.00.000 |  | Elementary flow | 000075-44-5 |  |  | Mass
641254c3-c995-4a9f-b0c1-ba2bda8bf088 | phosgene |  | Elementary flows/Emission to air/low population density | 00.00.000 |  | Elementary flow | 000075-44-5 |  |  | Mass
9880bfdb-b05d-4a5f-a107-a4afeeb0061b | phosgene |  | Elementary flows/Emission to air/unspecified | 00.00.000 |  | Elementary flow |  |  |  | Mass
1a9df322-e753-33f0-8395-4acc763f8dc6 | Phosgene |  | Elementary flows/Emission to water/unspecified | 00.00.000 |  | Elementary flow | 000075-44-5 |  |  | Mass
d8c7f80e-6e02-4e46-84af-e3da6875920c | Phosmet |  | Elementary flows/Emission to air/lower stratosphere + upper troposphere | 00.00.000 |  | Elementary flow | 000732-11-6 |  |  | Mass
0ba719d3-ec71-4028-889b-6910ab95e9e9 | Phosmet |  | Elementary flows/Emission to water/river, long-term | 00.00.000 |  | Elementary flow | 000732-11-6 |  |  | Mass
90bc7f75-888d-4c52-a79f-f30d486916ee | Phosmet |  | Elementary flows/Emission to air/high population density | 00.00.000 |  | Elementary flow | 000732-11-6 | C11H12NO4PS2 |  | Mass
f7e5f22f-5923-4018-a4dd-6294c3804c33 | Phosmet |  | Elementary flows/Emission to soil/industrial | 00.00.000 |  | Elementary flow | 000732-11-6 | C11H12NO4PS2 |  | Mass
24be00eb-5254-42da-8f68-be6728df3a9c | Phosmet |  | Elementary flows/Emission to water/lake | 00.00.000 |  | Elementary flow | 000732-11-6 |  |  | Mass
b268aafb-2e5a-4bb1-a3ab-37f378ee8090 | Phosmet |  | Elementary flows/Emission to soil/agricultural | 00.00.000 |  | Elementary flow | 000732-11-6 | C11H12NO4PS2 |  | Mass
a23bed7b-f869-4015-b2cf-d1c7e5fd0c0a | Phosmet |  | Elementary flows/Emission to water/fresh water, long-term | 00.00.000 |  | Elementary flow | 000732-11-6 |  |  | Mass
84c0a693-716a-431b-9d73-c0de4be86d25 | Phosmet |  | Elementary flows/Emission to soil/unspecified | 00.00.000 |  | Elementary flow | 000732-11-6 | C11H12NO4PS2 |  | Mass
20a4db51-3155-36de-a215-5506b43428ff | Phosmet |  | Elementary flows/Emission to air/indoor | 00.00.000 |  | Elementary flow | 000732-11-6 |  |  | Mass
da61c73f-dd3d-44da-b0c4-b3519bf1c5fe | Phosmet |  | Elementary flows/Emission to air/low population density | 00.00.000 |  | Elementary flow | 000732-11-6 | C11H12NO4PS2 |  | Mass
09d136a2-37a2-4907-9486-46453d07b2de | Phosmet |  | Elementary flows/Emission to air/unspecified | 00.00.000 |  | Elementary flow | 000732-11-6 |  |  | Mass
0f2fb754-c006-4f36-b2f7-0067014df2d3 | Phosmet |  | Elementary flows/Emission to water/fresh water | 00.00.000 |  | Elementary flow | 000732-11-6 |  |  | Mass
90b86945-eacd-4e6e-84a9-f1d82fbd9467 | Phosmet |  | Elementary flows/Emission to water/fossil- | 00.00.000 |  | Elementary flow | 000732-11-6 | C11H12NO4PS2 |  | Mass
5422ec47-3893-421a-b357-82748adfdb0c | Phosmet |  | Elementary flows/Emission to air/low population density, long-term | 00.00.000 |  | Elementary flow | 000732-11-6 |  |  | Mass
28a4aa22-aca6-40d7-b408-6cd361fbbfd6 | Phosmet |  | Elementary flows/Emission to water/ocean | 00.00.000 |  | Elementary flow | 000732-11-6 | C11H12NO4PS2 |  | Mass
8d45661f-a4c4-445d-b7bd-661922fc6bbf | Phosmet |  | Elementary flows/Emission to water/ground water, long-term | 00.00.000 |  | Elementary flow | 000732-11-6 |  |  | Mass
92cd22c3-807b-4cda-87f2-c97dc6fcb869 | Phosmet |  | Elementary flows/Emission to water/river | 00.00.000 |  | Elementary flow | 000732-11-6 |  |  | Mass
6c4eb0bb-c287-4b12-953c-4cd9db24afe0 | Phosmet |  | Elementary flows/Emission to soil/forestry | 00.00.000 |  | Elementary flow | 000732-11-6 | C11H12NO4PS2 |  | Mass
5d088e9b-ef28-43f5-8161-dac3069060ff | Phosmet |  | Elementary flows/Emission to water/unspecified | 00.00.000 |  | Elementary flow | 000732-11-6 |  |  | Mass
cc54b563-76f0-44ce-a7e3-5700cfb96462 | Phosmet |  | Elementary flows/Emission to water/ground water | 00.00.000 |  | Elementary flow | 000732-11-6 |  |  | Mass
f3fb3537-4f1c-3b47-ba70-aa8b2be551cc | Phosphamidon |  | Elementary flows/Emission to air/lower stratosphere + upper troposphere | 00.00.000 |  | Elementary flow | 013171-21-6 |  |  | Mass
b756768c-9e03-3da2-bcad-c996f98697af | Phosphamidon |  | Elementary flows/Emission to water/river, long-term | 00.00.000 |  | Elementary flow | 013171-21-6 |  |  | Mass
86d4d886-6294-388a-b517-f6d610dbac60 | Phosphamidon |  | Elementary flows/Emission to air/high population density | 00.00.000 |  | Elementary flow | 013171-21-6 |  |  | Mass
71bd7218-51a0-354c-918a-33a60375c446 | Phosphamidon |  | Elementary flows/Emission to soil/industrial | 00.00.000 |  | Elementary flow | 013171-21-6 |  |  | Mass
707b4740-95f2-36fa-8df8-e24428ee2903 | Phosphamidon |  | Elementary flows/Emission to water/lake | 00.00.000 |  | Elementary flow | 013171-21-6 |  |  | Mass
b96a8263-bc34-3d63-b454-07f6da9530df | Phosphamidon |  | Elementary flows/Emission to soil/agricultural | 00.00.000 |  | Elementary flow | 013171-21-6 |  |  | Mass
7070997c-9caa-4119-95d6-a31072dd3202 | PHOSPHAMIDON |  | Elementary flows/Emission to soil/unspecified | 00.00.000 |  | Elementary flow | 013171-21-6 |  |  | Mass
a0e7d45a-a46b-3dc2-b8e6-784dab28956c | Phosphamidon |  | Elementary flows/Emission to air/indoor | 00.00.000 |  | Elementary flow | 013171-21-6 |  |  | Mass
9b830d53-31e4-379f-be69-cd20af5db50e | Phosphamidon |  | Elementary flows/Emission to air/low population density | 00.00.000 |  | Elementary flow | 013171-21-6 |  |  | Mass
0c69f5e1-f386-3d47-af9b-fda62f87c59c | Phosphamidon |  | Elementary flows/Emission to air/unspecified | 00.00.000 |  | Elementary flow | 013171-21-6 |  |  | Mass
92f89ca0-0d19-3664-a365-d463e6afc819 | Phosphamidon |  | Elementary flows/Emission to air/low population density, long-term | 00.00.000 |  | Elementary flow | 013171-21-6 |  |  | Mass
fc35385e-31d8-3d7d-b2ad-6a6a27a3dca8 | Phosphamidon |  | Elementary flows/Emission to water/ocean | 00.00.000 |  | Elementary flow | 013171-21-6 |  |  | Mass
87feb041-9c61-35a1-9d55-d3cf8afa6df8 | Phosphamidon |  | Elementary flows/Emission to water/ground water, long-term | 00.00.000 |  | Elementary flow | 013171-21-6 |  |  | Mass
4bd11345-cbd9-3e77-9509-6c623af5acd8 | Phosphamidon |  | Elementary flows/Emission to water/river | 00.00.000 |  | Elementary flow | 013171-21-6 |  |  | Mass
3cd8fe65-7b30-3f47-ad1a-6e471f1509e6 | Phosphamidon |  | Elementary flows/Emission to soil/forestry | 00.00.000 |  | Elementary flow | 013171-21-6 |  |  | Mass
b049b009-4f12-3b4a-a9ff-a1830c2c8d4d | Phosphamidon |  | Elementary flows/Emission to water/unspecified | 00.00.000 |  | Elementary flow | 013171-21-6 |  |  | Mass
663144eb-b84b-392d-b8b7-c0b4432bc376 | Phosphamidon |  | Elementary flows/Emission to water/ground water | 00.00.000 |  | Elementary flow | 013171-21-6 |  |  | Mass
48549f3b-606e-4e4f-b3eb-dd9f787f8827 | Phosphate |  | Elementary flows/Emission to air/lower stratosphere + upper troposphere | 00.00.000 |  | Elementary flow | 014265-44-2 |  |  | Mass
2a89246a-8408-4775-a6db-7c33656f1469 | Phosphate |  | Elementary flows/Emission to water/river, long-term | 00.00.000 |  | Elementary flow | 014265-44-2 | PO4 3- |  | Mass
87de3d6c-beaa-4fd6-955e-098a991863b3 | Phosphate |  | Elementary flows/Emission to air/high population density | 00.00.000 |  | Elementary flow | 014265-44-2 |  |  | Mass
e17ecc95-00ce-496d-8864-4728a6069971 | Phosphate |  | Elementary flows/Emission to soil/industrial | 00.00.000 |  | Elementary flow | 014265-44-2 |  |  | Mass
ad62c648-1af8-4805-bbfb-64c6361eb9f6 | Phosphate |  | Elementary flows/Emission to water/lake | 00.00.000 |  | Elementary flow | 014265-44-2 | PO4 3- |  | Mass
a60d4bd7-4973-49d4-8e0d-e0d267d800e8 | Phosphate |  | Elementary flows/Emission to soil/agricultural | 00.00.000 |  | Elementary flow | 014265-44-2 | PO4 3- |  | Mass
6054fc06-c63a-48f2-bb80-3733834167bc | Phosphate |  | Elementary flows/Emission to water/fresh water, long-term | 00.00.000 |  | Elementary flow | 014265-44-2 | PO4 3- |  | Mass
7502ee31-9464-41bb-a061-ec90696679d6 | Phosphate |  | Elementary flows/Emission to soil/unspecified | 00.00.000 |  | Elementary flow | 014265-44-2 | PO4 3- |  | Mass
a690e3b9-ee6f-4430-a051-99481422c9ea | Phosphate |  | Elementary flows/Emission to air/low population density | 00.00.000 |  | Elementary flow | 014265-44-2 |  |  | Mass
63e7fe63-8549-11e0-9d78-0800200c9a66 | Phosphate |  | Elementary flows/Emission to air/unspecified | 00.00.000 |  | Elementary flow | 014265-44-2 | PO4 3- |  | Mass
a87680bc-ecde-471a-88bb-6bc7482a62cf | Phosphate |  | Elementary flows/Emission to water/fresh water | 00.00.000 |  | Elementary flow | 014265-44-2 | PO4 3- |  | Mass
503ccbc4-8697-46e7-9a9b-beee17d4cdec | Phosphate |  | Elementary flows/Emission to water/fossil- | 00.00.000 |  | Elementary flow | 014265-44-2 | PO4 3- |  | Mass
1727b41d-377e-43cd-bc01-9eaba946eccb | Phosphate |  | Elementary flows/Emission to water/surface water | 00.00.000 |  | Elementary flow | 014265-44-2 | PO4 3- |  | Mass
e66e9b50-667b-450d-b609-69e8affc7359 | Phosphate |  | Elementary flows/Emission to air/low population density, long-term | 00.00.000 |  | Elementary flow | 014265-44-2 |  |  | Mass
3aaf9017-0d8a-42aa-9a60-cbc39e994e73 | Phosphate |  | Elementary flows/Emission to water/ocean | 00.00.000 |  | Elementary flow | 014265-44-2 | PO4 3- |  | Mass
490b267b-f429-4d9a-ac79-224e37fb4d58 | Phosphate |  | Elementary flows/Emission to water/ground water, long-term | 00.00.000 |  | Elementary flow | 014265-44-2 | PO4 3- |  | Mass
4ba931a8-50e1-4b94-abe2-f645e93bb574 | Phosphate |  | Elementary flows/Emission to water/river | 00.00.000 |  | Elementary flow | 014265-44-2 | PO4 3- |  | Mass
c8791f3c-3c4a-4278-91c0-483797d14da2 | Phosphate |  | Elementary flows/Emission to water/unspecified | 00.00.000 |  | Elementary flow | 014265-44-2 | PO4 3- |  | Mass
329fc7d8-4011-4327-84e4-34ff76f0e42d | Phosphate |  | Elementary flows/Emission to water/ground water | 00.00.000 |  | Elementary flow | 014265-44-2 | PO4 3- |  | Mass
fe3009be-3a28-4e9a-b521-b57eae0f1443 | Phosphate ore |  | Elementary flows/Resource/in ground | 00.00.000 |  | Elementary flow |  |  |  | Mass
1626c1ed-9ee5-347a-8206-2be2ac64e8ed | Phosphate, trimethyl- |  | Elementary flows/Emission to air/lower stratosphere + upper troposphere | 00.00.000 |  | Elementary flow | 000512-56-1 |  |  | Mass
f2e13e02-be63-3eb5-827f-326f8732ebcb | Phosphate, trimethyl- |  | Elementary flows/Emission to water/river, long-term | 00.00.000 |  | Elementary flow | 000512-56-1 |  |  | Mass
4b99414f-591c-3891-afb5-10aa78800803 | Phosphate, trimethyl- |  | Elementary flows/Emission to air/high population density | 00.00.000 |  | Elementary flow | 000512-56-1 |  |  | Mass
040408e0-2d06-3b71-af98-15c0f4e7940a | Phosphate, trimethyl- |  | Elementary flows/Emission to soil/industrial | 00.00.000 |  | Elementary flow | 000512-56-1 |  |  | Mass
dcd934c3-f4b2-3ace-a57c-cf50ba04982d | Phosphate, trimethyl- |  | Elementary flows/Emission to water/lake | 00.00.000 |  | Elementary flow | 000512-56-1 |  |  | Mass
3d6dc065-c988-3926-b122-c2db30cd1dc6 | Phosphate, trimethyl- |  | Elementary flows/Emission to soil/agricultural | 00.00.000 |  | Elementary flow | 000512-56-1 |  |  | Mass
9b68c90c-f123-39a5-989f-306a7c32241d | Phosphate, trimethyl- |  | Elementary flows/Emission to soil/unspecified | 00.00.000 |  | Elementary flow | 000512-56-1 |  |  | Mass
6aa31d96-38c8-3e31-837e-095f0da39ed1 | Phosphate, trimethyl- |  | Elementary flows/Emission to air/indoor | 00.00.000 |  | Elementary flow | 000512-56-1 |  |  | Mass
5de8b857-7a43-38f1-852a-f33158b4f267 | Phosphate, trimethyl- |  | Elementary flows/Emission to air/low population density | 00.00.000 |  | Elementary flow | 000512-56-1 |  |  | Mass
ce56bc9c-164f-3916-965f-00d82ea8262c | Phosphate, trimethyl- |  | Elementary flows/Emission to air/unspecified | 00.00.000 |  | Elementary flow | 000512-56-1 |  |  | Mass
334c193b-6b7a-3eb4-882b-9a702f7d6210 | Phosphate, trimethyl- |  | Elementary flows/Emission to air/low population density, long-term | 00.00.000 |  | Elementary flow | 000512-56-1 |  |  | Mass
7a6108f3-a3f8-3ff0-b10d-fb26c7eb5c21 | Phosphate, trimethyl- |  | Elementary flows/Emission to water/ocean | 00.00.000 |  | Elementary flow | 000512-56-1 |  |  | Mass
b7688841-fe79-3edd-8742-e99cdc25a644 | Phosphate, trimethyl- |  | Elementary flows/Emission to water/ground water, long-term | 00.00.000 |  | Elementary flow | 000512-56-1 |  |  | Mass
64b9f5e0-06a9-31c3-818c-2d85816a055a | Phosphate, trimethyl- |  | Elementary flows/Emission to water/river | 00.00.000 |  | Elementary flow | 000512-56-1 |  |  | Mass
5225d718-49db-3e0e-bad8-07c9183ac39c | Phosphate, trimethyl- |  | Elementary flows/Emission to soil/forestry | 00.00.000 |  | Elementary flow | 000512-56-1 |  |  | Mass
2c89c01d-4eff-3c0f-a3cb-40b66bce0f5e | Phosphate, trimethyl- |  | Elementary flows/Emission to water/unspecified | 00.00.000 |  | Elementary flow | 000512-56-1 |  |  | Mass
e158ad7d-e51e-3e86-b2f0-60501d0cfd89 | Phosphate, trimethyl- |  | Elementary flows/Emission to water/ground water | 00.00.000 |  | Elementary flow | 000512-56-1 |  |  | Mass
7d7d3dcc-79ea-3f88-86ee-7a8f3da60ae1 | Phosphate, tris(2-chloroethyl)- |  | Elementary flows/Emission to air/lower stratosphere + upper troposphere | 00.00.000 |  | Elementary flow | 000115-96-8 |  |  | Mass
0ea3187c-cea0-3689-8f2c-16f7b084e8df | Phosphate, tris(2-chloroethyl)- |  | Elementary flows/Emission to water/river, long-term | 00.00.000 |  | Elementary flow | 000115-96-8 |  |  | Mass
98ae61bb-7883-3166-9554-8ee08eb5ffc0 | Phosphate, tris(2-chloroethyl)- |  | Elementary flows/Emission to air/high population density | 00.00.000 |  | Elementary flow | 000115-96-8 |  |  | Mass
c215938c-c044-3272-881a-5b00216bec9c | Phosphate, tris(2-chloroethyl)- |  | Elementary flows/Emission to soil/industrial | 00.00.000 |  | Elementary flow | 000115-96-8 |  |  | Mass
a9d4be8b-3ae7-3619-ad23-d768e7dac866 | Phosphate, tris(2-chloroethyl)- |  | Elementary flows/Emission to water/lake | 00.00.000 |  | Elementary flow | 000115-96-8 |  |  | Mass
372a60f0-0c91-35ef-a32a-ff386c86c66a | Phosphate, tris(2-chloroethyl)- |  | Elementary flows/Emission to soil/agricultural | 00.00.000 |  | Elementary flow | 000115-96-8 |  |  | Mass
923d6458-2510-3750-937e-33a44dafcea6 | Phosphate, tris(2-chloroethyl)- |  | Elementary flows/Emission to soil/unspecified | 00.00.000 |  | Elementary flow | 000115-96-8 |  |  | Mass
a3d459e5-e27b-32b9-a191-d12c7a79277d | Phosphate, tris(2-chloroethyl)- |  | Elementary flows/Emission to air/indoor | 00.00.000 |  | Elementary flow | 000115-96-8 |  |  | Mass
a79b7a81-8f89-3ab6-9529-965f39d52e0a | Phosphate, tris(2-chloroethyl)- |  | Elementary flows/Emission to air/low population density | 00.00.000 |  | Elementary flow | 000115-96-8 |  |  | Mass
f140e97e-8b80-3fb7-b457-08a48fe8ffc1 | Phosphate, tris(2-chloroethyl)- |  | Elementary flows/Emission to air/unspecified | 00.00.000 |  | Elementary flow | 000115-96-8 |  |  | Mass
bc27aa0c-c853-3179-b0f5-7d01340c6816 | Phosphate, tris(2-chloroethyl)- |  | Elementary flows/Emission to air/low population density, long-term | 00.00.000 |  | Elementary flow | 000115-96-8 |  |  | Mass
241d98b8-d4f4-30bb-ae4c-94bd7b1a656b | Phosphate, tris(2-chloroethyl)- |  | Elementary flows/Emission to water/ocean | 00.00.000 |  | Elementary flow | 000115-96-8 |  |  | Mass
84572dc3-224f-3ce0-a041-590aa0ac313d | Phosphate, tris(2-chloroethyl)- |  | Elementary flows/Emission to water/ground water, long-term | 00.00.000 |  | Elementary flow | 000115-96-8 |  |  | Mass
59ff213e-975b-3e0e-b86b-0cfc7b421f76 | Phosphate, tris(2-chloroethyl)- |  | Elementary flows/Emission to water/river | 00.00.000 |  | Elementary flow | 000115-96-8 |  |  | Mass
502dde3d-cb7b-3db0-a422-581531099f70 | Phosphate, tris(2-chloroethyl)- |  | Elementary flows/Emission to soil/forestry | 00.00.000 |  | Elementary flow | 000115-96-8 |  |  | Mass
63b34477-7213-3fae-ae5c-f54699f97c36 | Phosphate, tris(2-chloroethyl)- |  | Elementary flows/Emission to water/unspecified | 00.00.000 |  | Elementary flow | 000115-96-8 |  |  | Mass
410a6322-9579-352d-989c-7f96356fba8c | Phosphate, tris(2-chloroethyl)- |  | Elementary flows/Emission to water/ground water | 00.00.000 |  | Elementary flow | 000115-96-8 |  |  | Mass
88453d4e-0fc0-4a5a-999d-14abe3a389b7 | Phosphine |  | Elementary flows/Emission to air/lower stratosphere + upper troposphere | 00.00.000 |  | Elementary flow | 007803-51-2 | PH3 |  | Mass
fba3ef86-de65-4079-868d-8b6438d46092 | Phosphine |  | Elementary flows/Emission to air/high population density | 00.00.000 |  | Elementary flow | 007803-51-2 | PH3 |  | Mass
a11ecb8d-9c1a-41a1-87ed-5b6fe9dd114a | Phosphine |  | Elementary flows/Emission to soil/industrial | 00.00.000 |  | Elementary flow | 007803-51-2 | PH3 |  | Mass
6872e75f-dc02-476b-837f-8fd7aa1adccf | Phosphine |  | Elementary flows/Emission to soil/unspecified | 00.00.000 |  | Elementary flow | 007803-51-2 | PH3 |  | Mass
ed975027-d31b-429b-ae6b-70b70df7bf5b | Phosphine |  | Elementary flows/Emission to air/low population density | 00.00.000 |  | Elementary flow | 007803-51-2 | PH3 |  | Mass
097cecfb-bed2-43a0-81b7-c153d0bb14b9 | Phosphine |  | Elementary flows/Emission to air/unspecified | 00.00.000 |  | Elementary flow | 007803-51-2 | PH3 |  | Mass
2979ace6-7a3c-439c-b954-e1f71685c5aa | Phosphine |  | Elementary flows/Emission to water/fossil- | 00.00.000 |  | Elementary flow | 007803-51-2 | PH3 |  | Mass
5d22e791-8399-414a-8adb-35615026d06c | Phosphine |  | Elementary flows/Emission to air/low population density, long-term | 00.00.000 |  | Elementary flow | 007803-51-2 | PH3 |  | Mass
9f191f68-93d3-47b6-b7ae-6f4509bf81d9 | Phosphine |  | Elementary flows/Emission to water/ocean | 00.00.000 |  | Elementary flow | 007803-51-2 | PH3 |  | Mass
30261427-aa6a-4938-a967-7f8feb4a06a7 | Phosphine |  | Elementary flows/Emission to soil/forestry | 00.00.000 |  | Elementary flow | 007803-51-2 | PH3 |  | Mass
a06c4e7a-aede-41b9-bcf2-e4def1798582 | Phosphine |  | Elementary flows/Emission to water/unspecified | 00.00.000 |  | Elementary flow | 007803-51-2 |  |  | Mass
3e0e95b3-e940-345b-95b7-e692bb96acaa | Phosphonic acid, (nitrilotris(methylene))tri-, pentasodium salt |  | Elementary flows/Emission to soil/unspecified | 00.00.000 |  | Elementary flow | 002235-43-0 |  |  | Mass
9406dc88-ce9e-359b-9e2b-b07c8d307a51 | Phosphonic acid, (nitrilotris(methylene))tri-, pentasodium salt |  | Elementary flows/Emission to air/unspecified | 00.00.000 |  | Elementary flow | 002235-43-0 |  |  | Mass
31a71e68-eb48-391b-b020-a9120dd55ff8 | Phosphonic acid, (nitrilotris(methylene))tri-, pentasodium salt |  | Elementary flows/Emission to water/unspecified | 00.00.000 |  | Elementary flow | 002235-43-0 |  |  | Mass
5eaad677-22a9-311f-8e63-ea4ace75672d | Phosphonic acid, 3- (hydroxymethyl)amino -3-oxopropyl -, dimethyl ester |  | Elementary flows/Emission to air/lower stratosphere + upper troposphere | 00.00.000 |  | Elementary flow | 020120-33-6 |  |  | Mass
57d4e291-03f4-3824-a6e2-70d7f06d95ea | Phosphonic acid, 3- (hydroxymethyl)amino -3-oxopropyl -, dimethyl ester |  | Elementary flows/Emission to air/high population density | 00.00.000 |  | Elementary flow | 020120-33-6 |  |  | Mass
77256c9c-55e6-3b4e-89c4-ffcf6a40b2bc | Phosphonic acid, 3- (hydroxymethyl)amino -3-oxopropyl -, dimethyl ester |  | Elementary flows/Emission to soil/industrial | 00.00.000 |  | Elementary flow | 020120-33-6 |  |  | Mass
2d32faf2-073d-3632-b553-2368924678d2 | Phosphonic acid, 3- (hydroxymethyl)amino -3-oxopropyl -, dimethyl ester |  | Elementary flows/Emission to soil/agricultural | 00.00.000 |  | Elementary flow | 020120-33-6 |  |  | Mass
60be1951-5b38-3cd5-acb7-6e4970d92643 | Phosphonic acid, 3- (hydroxymethyl)amino -3-oxopropyl -, dimethyl ester |  | Elementary flows/Emission to soil/unspecified | 00.00.000 |  | Elementary flow | 020120-33-6 |  |  | Mass
5b528042-ccc9-3b58-b0ee-b93efde7ffa6 | Phosphonic acid, 3- (hydroxymethyl)amino -3-oxopropyl -, dimethyl ester |  | Elementary flows/Emission to air/indoor | 00.00.000 |  | Elementary flow | 020120-33-6 |  |  | Mass
1d13c89d-3aa3-3600-af31-cd48675c5bde | Phosphonic acid, 3- (hydroxymethyl)amino -3-oxopropyl -, dimethyl ester |  | Elementary flows/Emission to air/low population density | 00.00.000 |  | Elementary flow | 020120-33-6 |  |  | Mass
a87e46f7-81d9-3a85-8d74-d48d29209938 | Phosphonic acid, 3- (hydroxymethyl)amino -3-oxopropyl -, dimethyl ester |  | Elementary flows/Emission to air/unspecified | 00.00.000 |  | Elementary flow | 020120-33-6 |  |  | Mass
1003aaba-b4a6-3619-8309-f4b67fb1f237 | Phosphonic acid, 3- (hydroxymethyl)amino -3-oxopropyl -, dimethyl ester |  | Elementary flows/Emission to air/low population density, long-term | 00.00.000 |  | Elementary flow | 020120-33-6 |  |  | Mass
2dc989c9-9336-3974-93c7-5c57d7cb244a | Phosphonic acid, 3- (hydroxymethyl)amino -3-oxopropyl -, dimethyl ester |  | Elementary flows/Emission to water/ocean | 00.00.000 |  | Elementary flow | 020120-33-6 |  |  | Mass
2ff18fa2-928e-3657-9b87-3e06bb437115 | Phosphonic acid, 3- (hydroxymethyl)amino -3-oxopropyl -, dimethyl ester |  | Elementary flows/Emission to water/ground water, long-term | 00.00.000 |  | Elementary flow | 020120-33-6 |  |  | Mass
29f29044-26ef-3698-aacc-066241d2689b | Phosphonic acid, 3- (hydroxymethyl)amino -3-oxopropyl -, dimethyl ester |  | Elementary flows/Emission to water/river | 00.00.000 |  | Elementary flow | 020120-33-6 |  |  | Mass
d4ab687d-a5d2-34d3-8579-016064a151c5 | Phosphonic acid, 3- (hydroxymethyl)amino -3-oxopropyl -, dimethyl ester |  | Elementary flows/Emission to water/unspecified | 00.00.000 |  | Elementary flow | 020120-33-6 |  |  | Mass
f34b8436-24b3-3dc4-a7fc-7173f14aca2c | Phosphonic acid, bis 2- bis(phosphonomethyl)amino ethyl amino methyl - |  | Elementary flows/Emission to air/lower stratosphere + upper troposphere | 00.00.000 |  | Elementary flow | 015827-60-8 |  |  | Mass
8b627f23-7a52-3398-a3d2-3e6854859b54 | Phosphonic acid, bis 2- bis(phosphonomethyl)amino ethyl amino methyl - |  | Elementary flows/Emission to air/high population density | 00.00.000 |  | Elementary flow | 015827-60-8 |  |  | Mass
a6211007-144c-3f5a-897b-45e88fbc5e97 | Phosphonic acid, bis 2- bis(phosphonomethyl)amino ethyl amino methyl - |  | Elementary flows/Emission to soil/industrial | 00.00.000 |  | Elementary flow | 015827-60-8 |  |  | Mass
72a9b9eb-57f0-37fe-904c-6d7ef99172d5 | Phosphonic acid, bis 2- bis(phosphonomethyl)amino ethyl amino methyl - |  | Elementary flows/Emission to soil/agricultural | 00.00.000 |  | Elementary flow | 015827-60-8 |  |  | Mass
3d228568-184b-338f-9913-b84d2da0efea | Phosphonic acid, bis 2- bis(phosphonomethyl)amino ethyl amino methyl - |  | Elementary flows/Emission to soil/unspecified | 00.00.000 |  | Elementary flow | 015827-60-8 |  |  | Mass
e8ac980a-b1cc-3207-a7a8-7548375be53f | Phosphonic acid, bis 2- bis(phosphonomethyl)amino ethyl amino methyl - |  | Elementary flows/Emission to air/indoor | 00.00.000 |  | Elementary flow | 015827-60-8 |  |  | Mass
33623ac2-60cd-3e84-8fb7-e66c6829f137 | Phosphonic acid, bis 2- bis(phosphonomethyl)amino ethyl amino methyl - |  | Elementary flows/Emission to air/low population density | 00.00.000 |  | Elementary flow | 015827-60-8 |  |  | Mass
1a0f0a03-b8ad-328c-b6b6-5f913649f001 | Phosphonic acid, bis 2- bis(phosphonomethyl)amino ethyl amino methyl - |  | Elementary flows/Emission to air/unspecified | 00.00.000 |  | Elementary flow | 015827-60-8 |  |  | Mass
c5da6e59-1783-31ca-ad76-d09fefe3945a | Phosphonic acid, bis 2- bis(phosphonomethyl)amino ethyl amino methyl - |  | Elementary flows/Emission to air/low population density, long-term | 00.00.000 |  | Elementary flow | 015827-60-8 |  |  | Mass
0263e8ab-c470-302c-ac4e-ddd1351618f0 | Phosphonic acid, bis 2- bis(phosphonomethyl)amino ethyl amino methyl - |  | Elementary flows/Emission to water/ocean | 00.00.000 |  | Elementary flow | 015827-60-8 |  |  | Mass
a2a05b0a-0437-3199-b215-8403f73eb137 | Phosphonic acid, bis 2- bis(phosphonomethyl)amino ethyl amino methyl - |  | Elementary flows/Emission to water/ground water, long-term | 00.00.000 |  | Elementary flow | 015827-60-8 |  |  | Mass
5cd725bd-e90a-3270-9033-8378e827bf25 | Phosphonic acid, bis 2- bis(phosphonomethyl)amino ethyl amino methyl - |  | Elementary flows/Emission to water/river | 00.00.000 |  | Elementary flow | 015827-60-8 |  |  | Mass
c68f2a78-f03d-347a-b57a-e71a0be3fccc | Phosphonic acid, bis 2- bis(phosphonomethyl)amino ethyl amino methyl - |  | Elementary flows/Emission to water/unspecified | 00.00.000 |  | Elementary flow | 015827-60-8 |  |  | Mass
b12696b8-0d76-3513-87fc-4f7fbd0baa30 | Phosphonic acid, nitrilotris(methylene) tris- |  | Elementary flows/Emission to air/lower stratosphere + upper troposphere | 00.00.000 |  | Elementary flow | 006419-19-8 |  |  | Mass
968b7684-95ea-3388-8fc8-e31113d663af | Phosphonic acid, nitrilotris(methylene) tris- |  | Elementary flows/Emission to air/high population density | 00.00.000 |  | Elementary flow | 006419-19-8 |  |  | Mass
3e23d4f6-1291-3e48-880b-9a85527af2a2 | Phosphonic acid, nitrilotris(methylene) tris- |  | Elementary flows/Emission to soil/industrial | 00.00.000 |  | Elementary flow | 006419-19-8 |  |  | Mass
9e538a6f-5297-3ed0-9c60-0c503182f4ea | Phosphonic acid, nitrilotris(methylene) tris- |  | Elementary flows/Emission to soil/agricultural | 00.00.000 |  | Elementary flow | 006419-19-8 |  |  | Mass
72419591-a938-3fa5-8fb0-bd2240d2ff8d | Phosphonic acid, nitrilotris(methylene) tris- |  | Elementary flows/Emission to soil/unspecified | 00.00.000 |  | Elementary flow | 006419-19-8 |  |  | Mass
e2b829c9-0a30-3ed4-b5c0-23fe426e0ad5 | Phosphonic acid, nitrilotris(methylene) tris- |  | Elementary flows/Emission to air/indoor | 00.00.000 |  | Elementary flow | 006419-19-8 |  |  | Mass
38af4977-408b-386a-a22c-17862bd21e8c | Phosphonic acid, nitrilotris(methylene) tris- |  | Elementary flows/Emission to air/low population density | 00.00.000 |  | Elementary flow | 006419-19-8 |  |  | Mass
3a9bf76c-bb80-32c1-ade5-bc4fa166b9bf | Phosphonic acid, nitrilotris(methylene) tris- |  | Elementary flows/Emission to air/unspecified | 00.00.000 |  | Elementary flow | 006419-19-8 |  |  | Mass
1b2544c1-1dba-34eb-9f90-1269e2a0356f | Phosphonic acid, nitrilotris(methylene) tris- |  | Elementary flows/Emission to air/low population density, long-term | 00.00.000 |  | Elementary flow | 006419-19-8 |  |  | Mass
ed4f2b64-83f5-3e7a-ad41-98eedb6dd6d0 | Phosphonic acid, nitrilotris(methylene) tris- |  | Elementary flows/Emission to water/ocean | 00.00.000 |  | Elementary flow | 006419-19-8 |  |  | Mass
e35d410b-f3c8-354f-b1f5-6dcf673252fa | Phosphonic acid, nitrilotris(methylene) tris- |  | Elementary flows/Emission to water/ground water, long-term | 00.00.000 |  | Elementary flow | 006419-19-8 |  |  | Mass
b184e96a-f089-3cd0-a95d-6fbbfc5eaa08 | Phosphonic acid, nitrilotris(methylene) tris- |  | Elementary flows/Emission to water/river | 00.00.000 |  | Elementary flow | 006419-19-8 |  |  | Mass
8ad79514-e35e-30d0-9ed3-6278ae3c68e4 | Phosphonic acid, nitrilotris(methylene) tris- |  | Elementary flows/Emission to water/unspecified | 00.00.000 |  | Elementary flow | 006419-19-8 |  |  | Mass
c3922190-e9ab-3065-887c-ee3b3befe715 | Phosphonium, tetrakis(hydroxymethyl)-, sulfate (2:1) (salt) |  | Elementary flows/Emission to air/lower stratosphere + upper troposphere | 00.00.000 |  | Elementary flow | 055566-30-8 |  |  | Mass
a5fb318c-0865-3236-ac42-106d663f5bfe | Phosphonium, tetrakis(hydroxymethyl)-, sulfate (2:1) (salt) |  | Elementary flows/Emission to air/high population density | 00.00.000 |  | Elementary flow | 055566-30-8 |  |  | Mass
5caa46a7-6953-3ceb-8ac5-7f0bf5493c46 | Phosphonium, tetrakis(hydroxymethyl)-, sulfate (2:1) (salt) |  | Elementary flows/Emission to soil/agricultural | 00.00.000 |  | Elementary flow | 055566-30-8 |  |  | Mass
46ae8675-1f24-397e-bfc8-fae36ba32073 | Phosphonium, tetrakis(hydroxymethyl)-, sulfate (2:1) (salt) |  | Elementary flows/Emission to soil/unspecified | 00.00.000 |  | Elementary flow | 055566-30-8 |  |  | Mass
b63150f5-51ef-3778-89b5-b1f8e64ee3b5 | Phosphonium, tetrakis(hydroxymethyl)-, sulfate (2:1) (salt) |  | Elementary flows/Emission to air/indoor | 00.00.000 |  | Elementary flow | 055566-30-8 |  |  | Mass
790e113f-aec2-3405-a759-d416c6ed3b0f | Phosphonium, tetrakis(hydroxymethyl)-, sulfate (2:1) (salt) |  | Elementary flows/Emission to air/low population density | 00.00.000 |  | Elementary flow | 055566-30-8 |  |  | Mass
e0c59c35-d123-3d2e-b9dc-53127dae3d35 | Phosphonium, tetrakis(hydroxymethyl)-, sulfate (2:1) (salt) |  | Elementary flows/Emission to air/unspecified | 00.00.000 |  | Elementary flow | 055566-30-8 |  |  | Mass
240b6137-989f-38ae-a5c5-89a51d1d2901 | Phosphonium, tetrakis(hydroxymethyl)-, sulfate (2:1) (salt) |  | Elementary flows/Emission to air/low population density, long-term | 00.00.000 |  | Elementary flow | 055566-30-8 |  |  | Mass
ac845a2b-169d-348e-97eb-53e84eacffca | Phosphonium, tetrakis(hydroxymethyl)-, sulfate (2:1) (salt) |  | Elementary flows/Emission to water/ocean | 00.00.000 |  | Elementary flow | 055566-30-8 |  |  | Mass
2ece6378-31ca-3e90-ac6f-7f08213b14ab | Phosphonium, tetrakis(hydroxymethyl)-, sulfate (2:1) (salt) |  | Elementary flows/Emission to water/unspecified | 00.00.000 |  | Elementary flow | 055566-30-8 |  |  | Mass
04b94d2a-ffcc-3e41-8f44-eb81f29b0abe | Phosphoramidothioate, O,O-diethyl |  | Elementary flows/Emission to soil/unspecified | 00.00.000 |  | Elementary flow | 017321-48-1 |  |  | Mass
c2b2ad60-c4b0-37ba-9583-dcc0ce1a36ff | Phosphoramidothioate, O,O-diethyl |  | Elementary flows/Emission to water/unspecified | 00.00.000 |  | Elementary flow | 017321-48-1 |  |  | Mass
e6cecccc-0d50-3a4d-93fd-4c051f57ff9e | Phosphoramidothioate, O,O-dimethyl |  | Elementary flows/Emission to soil/unspecified | 00.00.000 |  | Elementary flow | 017321-47-0 |  |  | Mass
17535bcc-1f90-32c9-8055-8c1944ad35e7 | Phosphoramidothioate, O,O-dimethyl |  | Elementary flows/Emission to water/unspecified | 00.00.000 |  | Elementary flow | 017321-47-0 |  |  | Mass
13d2fabe-9282-4905-9dfc-5c859022835c | Phosphoric acid |  | Elementary flows/Emission to air/lower stratosphere + upper troposphere | 00.00.000 |  | Elementary flow | 007664-38-2 | PH3O4 |  | Mass
226fb7e6-0ee2-4e8a-9fac-67d83b77aa75 | Phosphoric acid |  | Elementary flows/Emission to water/river, long-term | 00.00.000 |  | Elementary flow | 007664-38-2 |  |  | Mass
5d0058e0-ad1b-4c15-b0ff-a665bb04154f | Phosphoric acid |  | Elementary flows/Emission to air/high population density | 00.00.000 |  | Elementary flow | 007664-38-2 | PH3O4 |  | Mass
5def994f-b874-463f-9129-4176dff192cc | Phosphoric acid |  | Elementary flows/Emission to soil/industrial | 00.00.000 |  | Elementary flow | 007664-38-2 |  |  | Mass
5687da3e-fa56-4ad0-81bc-a5f6d175433e | Phosphoric acid |  | Elementary flows/Emission to water/lake | 00.00.000 |  | Elementary flow | 007664-38-2 |  |  | Mass
2d098ca9-f784-4ee9-81fd-e65df70846c0 | Phosphoric acid |  | Elementary flows/Emission to soil/agricultural | 00.00.000 |  | Elementary flow | 007664-38-2 |  |  | Mass
d501bed2-4ab9-47ff-baf7-cafbec9f10d2 | Phosphoric acid |  | Elementary flows/Emission to soil/unspecified | 00.00.000 |  | Elementary flow | 007664-38-2 | PH3O4 |  | Mass
b0c3054b-6d71-42b1-8575-704c4d049180 | Phosphoric acid |  | Elementary flows/Emission to air/low population density | 00.00.000 |  | Elementary flow | 007664-38-2 | PH3O4 |  | Mass
2257e9f9-f38c-494b-b99f-f49b4768b4b9 | Phosphoric acid |  | Elementary flows/Emission to air/unspecified | 00.00.000 |  | Elementary flow | 007664-38-2 | PH3O4 |  | Mass
dcd473f2-93b3-416b-8b97-d157b6ce1fe8 | Phosphoric acid |  | Elementary flows/Emission to water/fresh water | 00.00.000 |  | Elementary flow | 007664-38-2 |  |  | Mass
448934cb-8be4-4ae2-acdb-de9dec10459b | Phosphoric acid |  | Elementary flows/Emission to water/fossil- | 00.00.000 |  | Elementary flow | 007664-38-2 |  |  | Mass
bcac684a-8868-4cd3-9063-3275dc831f91 | Phosphoric acid |  | Elementary flows/Emission to air/low population density, long-term | 00.00.000 |  | Elementary flow | 007664-38-2 | PH3O4 |  | Mass
8775e96b-ad1e-4484-a4b3-5aa8e832650d | Phosphoric acid |  | Elementary flows/Emission to water/ocean | 00.00.000 |  | Elementary flow | 007664-38-2 | PH3O4 |  | Mass
43156184-3040-4095-9085-38d8895406cc | Phosphoric acid |  | Elementary flows/Emission to water/ground water, long-term | 00.00.000 |  | Elementary flow | 007664-38-2 |  |  | Mass
4a5a08f6-51ab-41e7-809a-13d70b509740 | Phosphoric acid |  | Elementary flows/Emission to water/river | 00.00.000 |  | Elementary flow | 007664-38-2 |  |  | Mass
557da7c3-69dd-4122-a8c7-fe78f8f907a5 | Phosphoric acid |  | Elementary flows/Emission to water/unspecified | 00.00.000 |  | Elementary flow | 007664-38-2 | PH3O4 |  | Mass
0857999c-aaf4-41f9-b3cc-5cc56909ecaa | Phosphoric acid |  | Elementary flows/Emission to water/ground water | 00.00.000 |  | Elementary flow | 007664-38-2 |  |  | Mass
a1b48263-9046-3a9d-a2a3-e078a32e4317 | Phosphoric acid, diethyl ester |  | Elementary flows/Emission to air/lower stratosphere + upper troposphere | 00.00.000 |  | Elementary flow | 000598-02-7 |  |  | Mass
9762ef74-5aae-3d59-afab-5cb08f8e7018 | Phosphoric acid, diethyl ester |  | Elementary flows/Emission to air/high population density | 00.00.000 |  | Elementary flow | 000598-02-7 |  |  | Mass
6e7f3711-7a70-3071-a4ad-def316a5559f | Phosphoric acid, diethyl ester |  | Elementary flows/Emission to soil/industrial | 00.00.000 |  | Elementary flow | 000598-02-7 |  |  | Mass
f553c9ff-9ae3-352f-901c-74e6c8b480dc | Phosphoric acid, diethyl ester |  | Elementary flows/Emission to soil/agricultural | 00.00.000 |  | Elementary flow | 000598-02-7 |  |  | Mass
e8c1b05b-a846-4e19-8fbd-1f33c8a2389f | Phosphoric acid, diethyl ester |  | Elementary flows/Emission to soil/unspecified | 00.00.000 |  | Elementary flow | 000598-02-7 |  |  | Mass
4ded43dd-3d38-3189-9dbe-b54f936d3ddd | Phosphoric acid, diethyl ester |  | Elementary flows/Emission to air/indoor | 00.00.000 |  | Elementary flow | 000598-02-7 |  |  | Mass
da8fd50b-b4be-3db8-9063-127d6fba2550 | Phosphoric acid, diethyl ester |  | Elementary flows/Emission to air/low population density | 00.00.000 |  | Elementary flow | 000598-02-7 |  |  | Mass
d0e1bb32-b742-34f8-be57-2dfe7cc8e0ac | Phosphoric acid, diethyl ester |  | Elementary flows/Emission to air/unspecified | 00.00.000 |  | Elementary flow | 000598-02-7 |  |  | Mass
43e9ca65-5e1b-3b34-ba84-f20b72888065 | Phosphoric acid, diethyl ester |  | Elementary flows/Emission to air/low population density, long-term | 00.00.000 |  | Elementary flow | 000598-02-7 |  |  | Mass
aedd7a08-9fa6-3842-bc59-689e367c6107 | Phosphoric acid, diethyl ester |  | Elementary flows/Emission to water/ocean | 00.00.000 |  | Elementary flow | 000598-02-7 |  |  | Mass
b1c1f67f-f2f1-3883-b2a9-a14efd67a187 | Phosphoric acid, diethyl ester |  | Elementary flows/Emission to water/ground water, long-term | 00.00.000 |  | Elementary flow | 000598-02-7 |  |  | Mass
115bc5be-4237-30ed-bccc-b84505e67e02 | Phosphoric acid, diethyl ester |  | Elementary flows/Emission to water/river | 00.00.000 |  | Elementary flow | 000598-02-7 |  |  | Mass
49b613ff-040d-3e90-9725-26920381f008 | Phosphoric acid, diethyl ester |  | Elementary flows/Emission to soil/forestry | 00.00.000 |  | Elementary flow | 000598-02-7 |  |  | Mass
e8905d00-2ee1-3741-acb5-084cc0616655 | Phosphoric acid, diethyl ester |  | Elementary flows/Emission to water/unspecified | 00.00.000 |  | Elementary flow | 000598-02-7 |  |  | Mass
d091d954-b471-3de8-a755-b484fbc2f61d | Phosphoric acid, dimethyl ester |  | Elementary flows/Emission to air/lower stratosphere + upper troposphere | 00.00.000 |  | Elementary flow | 000813-78-5 |  |  | Mass
b2cffa8e-1f7b-32af-a542-fd3f0a49d17c | Phosphoric acid, dimethyl ester |  | Elementary flows/Emission to air/high population density | 00.00.000 |  | Elementary flow | 000813-78-5 |  |  | Mass
a8f67ab3-cd8d-383b-b58d-f98bb48e912b | Phosphoric acid, dimethyl ester |  | Elementary flows/Emission to soil/industrial | 00.00.000 |  | Elementary flow | 000813-78-5 |  |  | Mass
6970fb31-afb0-344d-91bc-78f46b4353b4 | Phosphoric acid, dimethyl ester |  | Elementary flows/Emission to soil/agricultural | 00.00.000 |  | Elementary flow | 000813-78-5 |  |  | Mass
50b9d32e-6aad-4e73-8b0e-7dd109b39a51 | Phosphoric acid, dimethyl ester |  | Elementary flows/Emission to soil/unspecified | 00.00.000 |  | Elementary flow | 000813-78-5 |  |  | Mass
0e5d2e73-5e45-32b4-bc2d-17e1cf5a1cdc | Phosphoric acid, dimethyl ester |  | Elementary flows/Emission to air/indoor | 00.00.000 |  | Elementary flow | 000813-78-5 |  |  | Mass
24cbcb93-e944-32a8-91ab-9a8d7684c8b4 | Phosphoric acid, dimethyl ester |  | Elementary flows/Emission to air/low population density | 00.00.000 |  | Elementary flow | 000813-78-5 |  |  | Mass
309a415b-0938-3882-8a91-18485da7d631 | Phosphoric acid, dimethyl ester |  | Elementary flows/Emission to air/unspecified | 00.00.000 |  | Elementary flow | 000813-78-5 |  |  | Mass
59c7abad-36cd-376a-8a05-31d62026c4bb | Phosphoric acid, dimethyl ester |  | Elementary flows/Emission to air/low population density, long-term | 00.00.000 |  | Elementary flow | 000813-78-5 |  |  | Mass
bdd20f4c-d07d-31e3-b13a-cda13d33a3ea | Phosphoric acid, dimethyl ester |  | Elementary flows/Emission to water/ocean | 00.00.000 |  | Elementary flow | 000813-78-5 |  |  | Mass
933bf1ae-83d2-38c2-b66c-60b4240b4408 | Phosphoric acid, dimethyl ester |  | Elementary flows/Emission to water/ground water, long-term | 00.00.000 |  | Elementary flow | 000813-78-5 |  |  | Mass
36c672de-d476-3688-b2e0-98c815ebb974 | Phosphoric acid, dimethyl ester |  | Elementary flows/Emission to water/river | 00.00.000 |  | Elementary flow | 000813-78-5 |  |  | Mass
494fa2b6-2776-3379-b64a-b387a364c2b9 | Phosphoric acid, dimethyl ester |  | Elementary flows/Emission to soil/forestry | 00.00.000 |  | Elementary flow | 000813-78-5 |  |  | Mass
8679e9a0-ce36-33c6-bfd9-c905c1977574 | Phosphoric acid, dimethyl ester |  | Elementary flows/Emission to water/unspecified | 00.00.000 |  | Elementary flow | 000813-78-5 |  |  | Mass
aeabefb8-cf8f-3558-af00-406c043e5575 | Phosphoric acid, tris(2-methylpropyl) ester |  | Elementary flows/Emission to air/lower stratosphere + upper troposphere | 00.00.000 |  | Elementary flow | 000126-71-6 |  |  | Mass
cd707316-eca7-3ff8-bda4-423d40586b7a | Phosphoric acid, tris(2-methylpropyl) ester |  | Elementary flows/Emission to air/high population density | 00.00.000 |  | Elementary flow | 000126-71-6 |  |  | Mass
2294fece-11de-37d9-9ba3-d9b9db710529 | Phosphoric acid, tris(2-methylpropyl) ester |  | Elementary flows/Emission to soil/industrial | 00.00.000 |  | Elementary flow | 000126-71-6 |  |  | Mass
a4176ac4-405f-36d9-88dd-e42a3439a0ef | Phosphoric acid, tris(2-methylpropyl) ester |  | Elementary flows/Emission to soil/agricultural | 00.00.000 |  | Elementary flow | 000126-71-6 |  |  | Mass
a87698af-fc2b-3140-989d-3c1d2ae79b76 | Phosphoric acid, tris(2-methylpropyl) ester |  | Elementary flows/Emission to soil/unspecified | 00.00.000 |  | Elementary flow | 000126-71-6 |  |  | Mass
c655429c-1fd3-3d3e-b6ab-0fd482719e53 | Phosphoric acid, tris(2-methylpropyl) ester |  | Elementary flows/Emission to air/indoor | 00.00.000 |  | Elementary flow | 000126-71-6 |  |  | Mass
f8ab92e0-3a3d-3f20-817b-6e2c35e62884 | Phosphoric acid, tris(2-methylpropyl) ester |  | Elementary flows/Emission to air/low population density | 00.00.000 |  | Elementary flow | 000126-71-6 |  |  | Mass
5912ca20-52bb-39a1-9207-0f67ef8fb3ac | Phosphoric acid, tris(2-methylpropyl) ester |  | Elementary flows/Emission to air/unspecified | 00.00.000 |  | Elementary flow | 000126-71-6 |  |  | Mass
d9b74cfa-aa46-3c42-9435-9bbd246a1da6 | Phosphoric acid, tris(2-methylpropyl) ester |  | Elementary flows/Emission to air/low population density, long-term | 00.00.000 |  | Elementary flow | 000126-71-6 |  |  | Mass
ca40c56b-cbd3-3e50-af05-5ad13ed7b187 | Phosphoric acid, tris(2-methylpropyl) ester |  | Elementary flows/Emission to water/ocean | 00.00.000 |  | Elementary flow | 000126-71-6 |  |  | Mass
9295f0e5-36ff-3de0-a0bd-3abcb76ad5cb | Phosphoric acid, tris(2-methylpropyl) ester |  | Elementary flows/Emission to water/ground water, long-term | 00.00.000 |  | Elementary flow | 000126-71-6 |  |  | Mass
8582fed2-95f1-3660-80df-8055f52cb60e | Phosphoric acid, tris(2-methylpropyl) ester |  | Elementary flows/Emission to water/river | 00.00.000 |  | Elementary flow | 000126-71-6 |  |  | Mass
50c94f83-6b39-3c81-8366-8c73b7de38d1 | Phosphoric acid, tris(2-methylpropyl) ester |  | Elementary flows/Emission to water/unspecified | 00.00.000 |  | Elementary flow | 000126-71-6 |  |  | Mass
d351f1a8-9e6f-332b-b5a0-464f78cf18c3 | Phosphoric acid,2-chloro-(2,4-dichlorophenyl)vin |  | Elementary flows/Emission to air/lower stratosphere + upper troposphere | 00.00.000 |  | Elementary flow | 002274-67-1 |  |  | Mass
a1c5d2e9-243e-3e91-a775-6ad1ec938bb0 | Phosphoric acid,2-chloro-(2,4-dichlorophenyl)vin |  | Elementary flows/Emission to air/high population density | 00.00.000 |  | Elementary flow | 002274-67-1 |  |  | Mass
8026e521-6b03-30e3-8269-a54b865d1395 | Phosphoric acid,2-chloro-(2,4-dichlorophenyl)vin |  | Elementary flows/Emission to soil/industrial | 00.00.000 |  | Elementary flow | 002274-67-1 |  |  | Mass
2a88bbd7-9502-3c3f-9857-a77c1cc04f5b | Phosphoric acid,2-chloro-(2,4-dichlorophenyl)vin |  | Elementary flows/Emission to soil/agricultural | 00.00.000 |  | Elementary flow | 002274-67-1 |  |  | Mass
f43b8129-7086-42e4-b201-0c866b81fb35 | PHOSPHORIC ACID,2-CHLORO-(2,4-DICHLOROPHENYL)VIN |  | Elementary flows/Emission to soil/unspecified | 00.00.000 |  | Elementary flow | 002274-67-1 |  |  | Mass
67846553-166c-3acd-959f-4375c27bcc0f | Phosphoric acid,2-chloro-(2,4-dichlorophenyl)vin |  | Elementary flows/Emission to air/indoor | 00.00.000 |  | Elementary flow | 002274-67-1 |  |  | Mass
caaedcf0-e20d-3cd4-b9e1-4bc06c0b6db5 | Phosphoric acid,2-chloro-(2,4-dichlorophenyl)vin |  | Elementary flows/Emission to air/low population density | 00.00.000 |  | Elementary flow | 002274-67-1 |  |  | Mass
2eab6cec-9980-3423-8b34-51cf54a47909 | Phosphoric acid,2-chloro-(2,4-dichlorophenyl)vin |  | Elementary flows/Emission to air/unspecified | 00.00.000 |  | Elementary flow | 002274-67-1 |  |  | Mass
11b419c7-b548-34e7-8895-11426a3fd912 | Phosphoric acid,2-chloro-(2,4-dichlorophenyl)vin |  | Elementary flows/Emission to air/low population density, long-term | 00.00.000 |  | Elementary flow | 002274-67-1 |  |  | Mass
64a526d4-ea74-3506-9b29-5b9e1cfcb4a1 | Phosphoric acid,2-chloro-(2,4-dichlorophenyl)vin |  | Elementary flows/Emission to water/ocean | 00.00.000 |  | Elementary flow | 002274-67-1 |  |  | Mass
ef6b8024-f715-3ad3-ab3e-cf08f2028872 | Phosphoric acid,2-chloro-(2,4-dichlorophenyl)vin |  | Elementary flows/Emission to water/ground water, long-term | 00.00.000 |  | Elementary flow | 002274-67-1 |  |  | Mass
615edd4b-dd7a-363b-a1c1-0227734db9fc | Phosphoric acid,2-chloro-(2,4-dichlorophenyl)vin |  | Elementary flows/Emission to water/river | 00.00.000 |  | Elementary flow | 002274-67-1 |  |  | Mass
9591e0cc-f26e-3b80-92f8-80c58b2aa1c2 | Phosphoric acid,2-chloro-(2,4-dichlorophenyl)vin |  | Elementary flows/Emission to soil/forestry | 00.00.000 |  | Elementary flow | 002274-67-1 |  |  | Mass
299d9a14-e7c1-3db6-8585-35d5bd50a6f7 | Phosphoric acid,2-chloro-(2,4-dichlorophenyl)vin |  | Elementary flows/Emission to water/unspecified | 00.00.000 |  | Elementary flow | 002274-67-1 |  |  | Mass
1f26a04b-8ab3-3dc1-8bf1-261692d19a49 | Phosphorodithioic acid, o,o-diethyl ester |  | Elementary flows/Emission to air/lower stratosphere + upper troposphere | 00.00.000 |  | Elementary flow | 000298-06-6 |  |  | Mass
c89cded1-2a6b-30e8-9e89-4d194ee7d57a | Phosphorodithioic acid, O,O-diethyl ester |  | Elementary flows/Emission to water/river, long-term | 00.00.000 |  | Elementary flow | 000298-06-6 |  |  | Mass
8e5b6999-3a54-3e28-b84d-c41533d618e5 | Phosphorodithioic acid, o,o-diethyl ester |  | Elementary flows/Emission to air/high population density | 00.00.000 |  | Elementary flow | 000298-06-6 |  |  | Mass
0912d0bc-0e46-3c08-894e-83a551ec106c | Phosphorodithioic acid, O,O-diethyl ester |  | Elementary flows/Emission to soil/industrial | 00.00.000 |  | Elementary flow | 000298-06-6 |  |  | Mass
5bd067cd-8eda-3e3f-bff9-71c7b0d5d2c1 | Phosphorodithioic acid, O,O-diethyl ester |  | Elementary flows/Emission to water/lake | 00.00.000 |  | Elementary flow | 000298-06-6 |  |  | Mass
95372d36-8de5-3e8b-a48a-dc5b28863375 | Phosphorodithioic acid, O,O-diethyl ester |  | Elementary flows/Emission to soil/agricultural | 00.00.000 |  | Elementary flow | 000298-06-6 |  |  | Mass
a59243c7-2c88-328a-8084-de24c97de3e7 | Phosphorodithioic acid, O,O-diethyl ester |  | Elementary flows/Emission to soil/unspecified | 00.00.000 |  | Elementary flow | 000298-06-6 |  |  | Mass
98e187e3-b163-391e-97d3-9effa54d6386 | Phosphorodithioic acid, o,o-diethyl ester |  | Elementary flows/Emission to air/indoor | 00.00.000 |  | Elementary flow | 000298-06-6 |  |  | Mass
cdecf0e7-02ca-365b-935a-be283ebdf75f | Phosphorodithioic acid, o,o-diethyl ester |  | Elementary flows/Emission to air/low population density | 00.00.000 |  | Elementary flow | 000298-06-6 |  |  | Mass
d8a91615-65e2-3c24-b5e6-9ea43b2392d8 | Phosphorodithioic acid, o,o-diethyl ester |  | Elementary flows/Emission to air/unspecified | 00.00.000 |  | Elementary flow | 000298-06-6 |  |  | Mass
db6e7260-f8ff-3e97-95fe-39b7aa5ed834 | Phosphorodithioic acid, o,o-diethyl ester |  | Elementary flows/Emission to air/low population density, long-term | 00.00.000 |  | Elementary flow | 000298-06-6 |  |  | Mass
bf84de6e-713b-38c0-b9ee-36352f6b613d | Phosphorodithioic acid, O,O-diethyl ester |  | Elementary flows/Emission to water/ocean | 00.00.000 |  | Elementary flow | 000298-06-6 |  |  | Mass
6997c231-6dec-3df1-86db-dd85b41521c8 | Phosphorodithioic acid, O,O-diethyl ester |  | Elementary flows/Emission to water/ground water, long-term | 00.00.000 |  | Elementary flow | 000298-06-6 |  |  | Mass
69e03f11-674c-3c12-ad20-bd930c60211f | Phosphorodithioic acid, O,O-diethyl ester |  | Elementary flows/Emission to water/river | 00.00.000 |  | Elementary flow | 000298-06-6 |  |  | Mass
cd771923-6ea9-3b70-b98a-7b0ecb86fc6e | Phosphorodithioic acid, O,O-diethyl ester |  | Elementary flows/Emission to soil/forestry | 00.00.000 |  | Elementary flow | 000298-06-6 |  |  | Mass
35cb3c46-887c-36d6-b4b9-52bf77e49578 | Phosphorodithioic acid, O,O-diethyl ester |  | Elementary flows/Emission to water/unspecified | 00.00.000 |  | Elementary flow | 000298-06-6 |  |  | Mass
b243f08f-05b2-3ffd-8548-45d885ec4d72 | Phosphorodithioic acid, o,o-dimethyl ester |  | Elementary flows/Emission to air/lower stratosphere + upper troposphere | 00.00.000 |  | Elementary flow | 000756-80-9 |  |  | Mass
39db8910-d4fb-3dcd-ae3d-c75b1dba4b6e | Phosphorodithioic acid, O,O-dimethyl ester |  | Elementary flows/Emission to water/river, long-term | 00.00.000 |  | Elementary flow | 000756-80-9 |  |  | Mass
eb844734-5280-3643-ba94-e9b0193c8206 | Phosphorodithioic acid, o,o-dimethyl ester |  | Elementary flows/Emission to air/high population density | 00.00.000 |  | Elementary flow | 000756-80-9 |  |  | Mass
57667d44-6137-3353-b979-0ff03c8520bc | Phosphorodithioic acid, O,O-dimethyl ester |  | Elementary flows/Emission to soil/industrial | 00.00.000 |  | Elementary flow | 000756-80-9 |  |  | Mass
3dbed53c-889c-3da4-b634-28f58c86eda5 | Phosphorodithioic acid, O,O-dimethyl ester |  | Elementary flows/Emission to water/lake | 00.00.000 |  | Elementary flow | 000756-80-9 |  |  | Mass
88cca405-b176-3eed-b6dd-6d1219909d09 | Phosphorodithioic acid, O,O-dimethyl ester |  | Elementary flows/Emission to soil/agricultural | 00.00.000 |  | Elementary flow | 000756-80-9 |  |  | Mass
1924fd24-0199-3027-a04d-271802d163b2 | Phosphorodithioic acid, O,O-dimethyl ester |  | Elementary flows/Emission to soil/unspecified | 00.00.000 |  | Elementary flow | 000756-80-9 |  |  | Mass
af9f8a80-22ea-37b4-b10b-de0c53bb3af6 | Phosphorodithioic acid, o,o-dimethyl ester |  | Elementary flows/Emission to air/indoor | 00.00.000 |  | Elementary flow | 000756-80-9 |  |  | Mass
602d8685-7507-33e7-b600-320008cb25e3 | Phosphorodithioic acid, o,o-dimethyl ester |  | Elementary flows/Emission to air/low population density | 00.00.000 |  | Elementary flow | 000756-80-9 |  |  | Mass
edcbe9f3-6502-3473-aebc-c0b8004537d1 | Phosphorodithioic acid, o,o-dimethyl ester |  | Elementary flows/Emission to air/unspecified | 00.00.000 |  | Elementary flow | 000756-80-9 |  |  | Mass
ce195d4e-8833-30d5-a31d-9e4ada42867f | Phosphorodithioic acid, o,o-dimethyl ester |  | Elementary flows/Emission to air/low population density, long-term | 00.00.000 |  | Elementary flow | 000756-80-9 |  |  | Mass
16fe9cdd-a720-37a3-b486-799df1b4212d | Phosphorodithioic acid, O,O-dimethyl ester |  | Elementary flows/Emission to water/ocean | 00.00.000 |  | Elementary flow | 000756-80-9 |  |  | Mass
4ee6e815-de6f-32de-b7a7-f9e8832baf40 | Phosphorodithioic acid, O,O-dimethyl ester |  | Elementary flows/Emission to water/ground water, long-term | 00.00.000 |  | Elementary flow | 000756-80-9 |  |  | Mass
0c662edf-fdd5-3ccc-8018-120187bec4e0 | Phosphorodithioic acid, O,O-dimethyl ester |  | Elementary flows/Emission to water/river | 00.00.000 |  | Elementary flow | 000756-80-9 |  |  | Mass
fc7947e4-21f7-3063-ac70-656fb2f73f48 | Phosphorodithioic acid, O,O-dimethyl ester |  | Elementary flows/Emission to soil/forestry | 00.00.000 |  | Elementary flow | 000756-80-9 |  |  | Mass
95997b43-7bdd-3fd8-bf40-baa46ad8af30 | Phosphorodithioic acid, O,O-dimethyl ester |  | Elementary flows/Emission to water/unspecified | 00.00.000 |  | Elementary flow | 000756-80-9 |  |  | Mass
7143331f-954a-32c4-a089-489fd8a4ab3a | Phosphorodithioic acid, s-[2-(ethylsulfinyl)ethy |  | Elementary flows/Emission to air/lower stratosphere + upper troposphere | 00.00.000 |  | Elementary flow | 002703-37-9 |  |  | Mass
67944550-8bbb-35bb-9320-b5b7acedc0ff | Phosphorodithioic acid, s-[2-(ethylsulfinyl)ethy |  | Elementary flows/Emission to air/high population density | 00.00.000 |  | Elementary flow | 002703-37-9 |  |  | Mass
2661f940-a214-328d-9ba0-775068eb5f1c | Phosphorodithioic acid, s-[2-(ethylsulfinyl)ethy |  | Elementary flows/Emission to soil/industrial | 00.00.000 |  | Elementary flow | 002703-37-9 |  |  | Mass
1dd9a676-31fb-3c5d-ac22-c6e09fec593c | Phosphorodithioic acid, s-[2-(ethylsulfinyl)ethy |  | Elementary flows/Emission to soil/agricultural | 00.00.000 |  | Elementary flow | 002703-37-9 |  |  | Mass
d3b54183-50b4-3bc4-9f69-2abb4c711b97 | Phosphorodithioic acid, s-[2-(ethylsulfinyl)ethy |  | Elementary flows/Emission to soil/unspecified | 00.00.000 |  | Elementary flow | 002703-37-9 |  |  | Mass
1564ae14-1814-3069-aa50-5bf87ba29d1e | Phosphorodithioic acid, s-[2-(ethylsulfinyl)ethy |  | Elementary flows/Emission to air/indoor | 00.00.000 |  | Elementary flow | 002703-37-9 |  |  | Mass
1e02355c-ee6b-3a8c-bd28-0cb448f53475 | Phosphorodithioic acid, s-[2-(ethylsulfinyl)ethy |  | Elementary flows/Emission to air/low population density | 00.00.000 |  | Elementary flow | 002703-37-9 |  |  | Mass
57fefd87-be93-344d-bb29-2c91c777b686 | Phosphorodithioic acid, s-[2-(ethylsulfinyl)ethy |  | Elementary flows/Emission to air/unspecified | 00.00.000 |  | Elementary flow | 002703-37-9 |  |  | Mass
2e8a555f-e775-3c08-92fe-4142e6ba8b62 | Phosphorodithioic acid, s-[2-(ethylsulfinyl)ethy |  | Elementary flows/Emission to air/low population density, long-term | 00.00.000 |  | Elementary flow | 002703-37-9 |  |  | Mass
117ff42d-f49e-3723-9de1-79ccd7f77d65 | Phosphorodithioic acid, s-[2-(ethylsulfinyl)ethy |  | Elementary flows/Emission to water/ocean | 00.00.000 |  | Elementary flow | 002703-37-9 |  |  | Mass
92b12157-c002-3bcc-9cc3-8f4f33f34b9f | Phosphorodithioic acid, s-[2-(ethylsulfinyl)ethy |  | Elementary flows/Emission to water/ground water, long-term | 00.00.000 |  | Elementary flow | 002703-37-9 |  |  | Mass
83faff81-7120-3f5f-bea0-3a269bedaa4f | Phosphorodithioic acid, s-[2-(ethylsulfinyl)ethy |  | Elementary flows/Emission to water/river | 00.00.000 |  | Elementary flow | 002703-37-9 |  |  | Mass
f3ffcabd-95c8-3b13-8445-cbccdd194324 | Phosphorodithioic acid, s-[2-(ethylsulfinyl)ethy |  | Elementary flows/Emission to soil/forestry | 00.00.000 |  | Elementary flow | 002703-37-9 |  |  | Mass
d7c4e9c1-b480-3ef8-87fb-c3f747be0fba | Phosphorodithioic acid, s-[2-(ethylsulfinyl)ethy |  | Elementary flows/Emission to water/unspecified | 00.00.000 |  | Elementary flow | 002703-37-9 |  |  | Mass
b2037800-f4eb-3244-a731-97b2c22db447 | Phosphorodithioic acid, s-[2-(ethylsulfonyl)ethy |  | Elementary flows/Emission to air/lower stratosphere + upper troposphere | 00.00.000 |  | Elementary flow | 020301-63-7 |  |  | Mass
5c05cd2e-9b21-31bc-8789-da7b45d51bfd | Phosphorodithioic acid, s-[2-(ethylsulfonyl)ethy |  | Elementary flows/Emission to air/high population density | 00.00.000 |  | Elementary flow | 020301-63-7 |  |  | Mass
fe83380e-1d22-3274-b1e5-47f831778ab9 | Phosphorodithioic acid, s-[2-(ethylsulfonyl)ethy |  | Elementary flows/Emission to soil/industrial | 00.00.000 |  | Elementary flow | 020301-63-7 |  |  | Mass
17b00c9e-bf6f-3c5e-a708-a5adb277ba39 | Phosphorodithioic acid, s-[2-(ethylsulfonyl)ethy |  | Elementary flows/Emission to soil/agricultural | 00.00.000 |  | Elementary flow | 020301-63-7 |  |  | Mass
700dbebc-5b28-4e16-87bf-7fc1dddd1dab | Phosphorodithioic acid, S-[2-(ethylsulfonyl)ethy |  | Elementary flows/Emission to soil/unspecified | 00.00.000 |  | Elementary flow | 020301-63-7 |  |  | Mass
a2e6c49f-fd5c-361f-b3ab-806023fd154d | Phosphorodithioic acid, s-[2-(ethylsulfonyl)ethy |  | Elementary flows/Emission to air/indoor | 00.00.000 |  | Elementary flow | 020301-63-7 |  |  | Mass
f1e969ab-4a9b-3565-805f-5c1a347fe800 | Phosphorodithioic acid, s-[2-(ethylsulfonyl)ethy |  | Elementary flows/Emission to air/low population density | 00.00.000 |  | Elementary flow | 020301-63-7 |  |  | Mass
0594e465-1629-39b9-bd5c-25ba255ab59f | Phosphorodithioic acid, s-[2-(ethylsulfonyl)ethy |  | Elementary flows/Emission to air/unspecified | 00.00.000 |  | Elementary flow | 020301-63-7 |  |  | Mass
1ae2b776-c442-3309-abd5-3e323118a20a | Phosphorodithioic acid, s-[2-(ethylsulfonyl)ethy |  | Elementary flows/Emission to air/low population density, long-term | 00.00.000 |  | Elementary flow | 020301-63-7 |  |  | Mass
fc194303-7ccd-3f63-a65a-bf20fd074a70 | Phosphorodithioic acid, s-[2-(ethylsulfonyl)ethy |  | Elementary flows/Emission to water/ocean | 00.00.000 |  | Elementary flow | 020301-63-7 |  |  | Mass
f29a8e25-bdcc-3a75-abd5-332d7c920583 | Phosphorodithioic acid, s-[2-(ethylsulfonyl)ethy |  | Elementary flows/Emission to water/ground water, long-term | 00.00.000 |  | Elementary flow | 020301-63-7 |  |  | Mass
87c74114-92e9-377a-b7d4-9cf65cee0ab4 | Phosphorodithioic acid, s-[2-(ethylsulfonyl)ethy |  | Elementary flows/Emission to water/river | 00.00.000 |  | Elementary flow | 020301-63-7 |  |  | Mass
19361f80-536c-3521-87b9-9fa34eba249a | Phosphorodithioic acid, s-[2-(ethylsulfonyl)ethy |  | Elementary flows/Emission to soil/forestry | 00.00.000 |  | Elementary flow | 020301-63-7 |  |  | Mass
ec67758a-c314-3261-94f1-1f9a59bded06 | Phosphorodithioic acid, s-[2-(ethylsulfonyl)ethy |  | Elementary flows/Emission to water/unspecified | 00.00.000 |  | Elementary flow | 020301-63-7 |  |  | Mass
65d4dfee-302e-3563-b2a8-f1cca4180a63 | Phosphorothioic acid O,O,O-triethyl ester |  | Elementary flows/Emission to soil/unspecified | 00.00.000 |  | Elementary flow | 000126-68-1 |  |  | Mass
16272928-85db-3541-9882-d0fc0f20b582 | Phosphorothioic acid O,O,O-triethyl ester |  | Elementary flows/Emission to water/unspecified | 00.00.000 |  | Elementary flow | 000126-68-1 |  |  | Mass
ecdc46ea-33b3-308c-b5cf-a221289b0ff2 | Phosphorothioic acid, O,O-dimethyl ester |  | Elementary flows/Emission to air/lower stratosphere + upper troposphere | 00.00.000 |  | Elementary flow | 001112-38-5 |  |  | Mass
01b4f18e-6ffe-3ee8-9084-9deb074dbb99 | Phosphorothioic acid, O,O-dimethyl ester |  | Elementary flows/Emission to soil/industrial | 00.00.000 |  | Elementary flow | 001112-38-5 |  |  | Mass
f385a95b-2c40-38fe-8911-0a0e0f36752e | Phosphorothioic acid, O,O-dimethyl ester |  | Elementary flows/Emission to soil/unspecified | 00.00.000 |  | Elementary flow | 001112-38-5 |  |  | Mass
569a29d3-e88f-30d3-af9d-9cd2059980c4 | Phosphorothioic acid, O,O-dimethyl ester |  | Elementary flows/Emission to air/low population density | 00.00.000 |  | Elementary flow | 001112-38-5 |  |  | Mass
5838f4a3-11f7-3bd9-bbbc-4bd5f454b05c | Phosphorothioic acid, O,O-dimethyl ester |  | Elementary flows/Emission to air/unspecified | 00.00.000 |  | Elementary flow | 001112-38-5 |  |  | Mass
9ecff82d-02c2-3bd0-ae70-97aa9560662c | Phosphorothioic acid, O,O-dimethyl ester |  | Elementary flows/Emission to air/low population density, long-term | 00.00.000 |  | Elementary flow | 001112-38-5 |  |  | Mass
15f8eda5-0fd3-3bc8-8fab-bad10dd28b5e | Phosphorothioic acid, O,O-dimethyl ester |  | Elementary flows/Emission to water/ocean | 00.00.000 |  | Elementary flow | 001112-38-5 |  |  | Mass
1537bd9e-d855-3593-ac02-c680c5afee39 | Phosphorothioic acid, O,O-dimethyl ester |  | Elementary flows/Emission to soil/forestry | 00.00.000 |  | Elementary flow | 001112-38-5 |  |  | Mass
39b3412f-50e6-30e6-9740-5656ee703665 | Phosphorothioic acid, O,O-dimethyl ester |  | Elementary flows/Emission to water/unspecified | 00.00.000 |  | Elementary flow | 001112-38-5 |  |  | Mass
fd379a3b-51b9-370c-afb0-d5c9f38000f1 | Phosphorothioic acid, O-(4-aminophenyl)O,O-diethyl ester |  | Elementary flows/Emission to air/lower stratosphere + upper troposphere | 00.00.000 |  | Elementary flow | 003735-01-1 |  |  | Mass
c45ceeb1-ea2d-3b62-91ab-98f45f8374a0 | Phosphorothioic acid, O-(4-aminophenyl)O,O-diethyl ester |  | Elementary flows/Emission to water/river, long-term | 00.00.000 |  | Elementary flow | 003735-01-1 |  |  | Mass
6fede3e6-ab5e-3289-93ec-3c56cd1d1163 | Phosphorothioic acid, O-(4-aminophenyl)O,O-diethyl ester |  | Elementary flows/Emission to air/high population density | 00.00.000 |  | Elementary flow | 003735-01-1 |  |  | Mass
1d2d9935-4574-39d5-ab5d-1b54d7276ec8 | Phosphorothioic acid, O-(4-aminophenyl)O,O-diethyl ester |  | Elementary flows/Emission to soil/industrial | 00.00.000 |  | Elementary flow | 003735-01-1 |  |  | Mass
70dad0d4-18b7-373b-bad6-ea4d30c4063e | Phosphorothioic acid, O-(4-aminophenyl)O,O-diethyl ester |  | Elementary flows/Emission to water/lake | 00.00.000 |  | Elementary flow | 003735-01-1 |  |  | Mass
bf298a1c-21f1-334f-9c89-a17103400326 | Phosphorothioic acid, O-(4-aminophenyl)O,O-diethyl ester |  | Elementary flows/Emission to soil/agricultural | 00.00.000 |  | Elementary flow | 003735-01-1 |  |  | Mass
90ab2017-0fbc-3023-ab07-b6ff58280f7f | Phosphorothioic acid, O-(4-aminophenyl)O,O-diethyl ester |  | Elementary flows/Emission to soil/unspecified | 00.00.000 |  | Elementary flow | 003735-01-1 |  |  | Mass
a8bd7f17-f6fb-3bb9-90ad-730bfc97039b | Phosphorothioic acid, O-(4-aminophenyl)O,O-diethyl ester |  | Elementary flows/Emission to air/indoor | 00.00.000 |  | Elementary flow | 003735-01-1 |  |  | Mass
a5647184-f031-34f8-bc72-516a50b08e4e | Phosphorothioic acid, O-(4-aminophenyl)O,O-diethyl ester |  | Elementary flows/Emission to air/low population density | 00.00.000 |  | Elementary flow | 003735-01-1 |  |  | Mass
5abddd86-3a97-36fb-a49f-49e1e922c091 | Phosphorothioic acid, O-(4-aminophenyl)O,O-diethyl ester |  | Elementary flows/Emission to air/unspecified | 00.00.000 |  | Elementary flow | 003735-01-1 |  |  | Mass
c3f9e354-d7e9-3d00-b547-f6fddd7b3ff1 | Phosphorothioic acid, O-(4-aminophenyl)O,O-diethyl ester |  | Elementary flows/Emission to air/low population density, long-term | 00.00.000 |  | Elementary flow | 003735-01-1 |  |  | Mass
b367396b-4c2a-323a-81e5-e4acd3158360 | Phosphorothioic acid, O-(4-aminophenyl)O,O-diethyl ester |  | Elementary flows/Emission to water/ocean | 00.00.000 |  | Elementary flow | 003735-01-1 |  |  | Mass
2ff8966f-af9f-38da-adb8-546f57ad154e | Phosphorothioic acid, O-(4-aminophenyl)O,O-diethyl ester |  | Elementary flows/Emission to water/ground water, long-term | 00.00.000 |  | Elementary flow | 003735-01-1 |  |  | Mass
82704749-a821-38ed-ad56-cede2acb648e | Phosphorothioic acid, O-(4-aminophenyl)O,O-diethyl ester |  | Elementary flows/Emission to water/river | 00.00.000 |  | Elementary flow | 003735-01-1 |  |  | Mass
88bb4af7-81ee-328d-9978-04685fdda7f8 | Phosphorothioic acid, O-(4-aminophenyl)O,O-diethyl ester |  | Elementary flows/Emission to soil/forestry | 00.00.000 |  | Elementary flow | 003735-01-1 |  |  | Mass
eac7f997-3d16-382a-b239-8f06a6841c18 | Phosphorothioic acid, O-(4-aminophenyl)O,O-diethyl ester |  | Elementary flows/Emission to water/unspecified | 00.00.000 |  | Elementary flow | 003735-01-1 |  |  | Mass
6a980d23-1ac2-4977-bacf-e7b0d816d8a2 | Phosphorous acid |  | Elementary flows/Emission to soil/agricultural | 00.00.000 |  | Elementary flow | 013598-36-2 |  |  | Mass
478f865e-8cfe-4bb6-9091-6d3f62100f3e | Phosphorous acid |  | Elementary flows/Emission to air/unspecified | 00.00.000 |  | Elementary flow | 013598-36-2 |  |  | Mass
258df2c2-ad5d-44c9-9815-bf6b730a6b92 | Phosphorous acid |  | Elementary flows/Emission to water/unspecified | 00.00.000 |  | Elementary flow | 013598-36-2 |  |  | Mass
d2640e9a-0dce-33d0-9d3e-12f5961f3f45 | Phosphorous acid, triphenyl ester |  | Elementary flows/Emission to air/lower stratosphere + upper troposphere | 00.00.000 |  | Elementary flow | 000101-02-0 |  |  | Mass
7cd1f6f9-7816-3b99-845f-bc72230931cb | Phosphorous acid, triphenyl ester |  | Elementary flows/Emission to air/high population density | 00.00.000 |  | Elementary flow | 000101-02-0 |  |  | Mass
14c7f851-d6b7-3038-a2de-57866bf506e4 | Phosphorous acid, triphenyl ester |  | Elementary flows/Emission to soil/industrial | 00.00.000 |  | Elementary flow | 000101-02-0 |  |  | Mass
9081aa35-8aa0-3964-bca9-729f7d2e7c80 | Phosphorous acid, triphenyl ester |  | Elementary flows/Emission to soil/agricultural | 00.00.000 |  | Elementary flow | 000101-02-0 |  |  | Mass
eaba417c-92f8-4bad-ae31-6e4262ff296d | Phosphorous acid, triphenyl ester |  | Elementary flows/Emission to soil/unspecified | 00.00.000 |  | Elementary flow | 000101-02-0 |  |  | Mass
e51b5998-4061-33f7-aa9d-facab40af866 | Phosphorous acid, triphenyl ester |  | Elementary flows/Emission to air/indoor | 00.00.000 |  | Elementary flow | 000101-02-0 |  |  | Mass
edfbcb31-69d7-3d26-a725-fe8bc800276b | Phosphorous acid, triphenyl ester |  | Elementary flows/Emission to air/low population density | 00.00.000 |  | Elementary flow | 000101-02-0 |  |  | Mass
99d608e1-cd4a-376a-8a52-9e584846eb4d | Phosphorous acid, triphenyl ester |  | Elementary flows/Emission to air/unspecified | 00.00.000 |  | Elementary flow | 000101-02-0 |  |  | Mass
c3b4ce9f-b649-3818-8c59-25b5677fb732 | Phosphorous acid, triphenyl ester |  | Elementary flows/Emission to air/low population density, long-term | 00.00.000 |  | Elementary flow | 000101-02-0 |  |  | Mass
1594c40d-bd31-3125-83fa-64d2aaaf3f16 | Phosphorous acid, triphenyl ester |  | Elementary flows/Emission to water/ocean | 00.00.000 |  | Elementary flow | 000101-02-0 |  |  | Mass
69ce450b-7db5-32a9-85b3-ebbde25b4355 | Phosphorous acid, triphenyl ester |  | Elementary flows/Emission to water/ground water, long-term | 00.00.000 |  | Elementary flow | 000101-02-0 |  |  | Mass
27a2c434-6338-351b-8f1c-06d61527435f | Phosphorous acid, triphenyl ester |  | Elementary flows/Emission to water/river | 00.00.000 |  | Elementary flow | 000101-02-0 |  |  | Mass
6e58ffff-7dae-35d8-9e19-f5265f0f9b77 | Phosphorous acid, triphenyl ester |  | Elementary flows/Emission to soil/forestry | 00.00.000 |  | Elementary flow | 000101-02-0 |  |  | Mass
90c16a7a-b1b7-368c-943e-cec442bf3847 | Phosphorous acid, triphenyl ester |  | Elementary flows/Emission to water/unspecified | 00.00.000 |  | Elementary flow | 000101-02-0 |  |  | Mass
c3305c84-504f-39c9-92d1-eff7d83dfd70 | Phosphorous acid, triphenyl ester |  | Elementary flows/Emission to water/ground water | 00.00.000 |  | Elementary flow | 000101-02-0 |  |  | Mass
7044c00f-1e27-4080-aaa2-c582c51fb8b3 | Phosphorus |  | Elementary flows/Resource/unspecified | 00.00.000 |  | Elementary flow | 007723-14-0 |  |  | Mass
f5e7e615-4160-4df9-b39b-7463eaed77c7 | Phosphorus |  | Elementary flows/Emission to air/lower stratosphere + upper troposphere | 00.00.000 |  | Elementary flow | 007723-14-0 | P |  | Mass
d76b8325-e4de-4d1c-b2b8-cf0128dc941c | Phosphorus |  | Elementary flows/Emission to water/river, long-term | 00.00.000 |  | Elementary flow | 007723-14-0 | P |  | Mass
198ce8e3-f05a-4bec-9f7f-325347453326 | Phosphorus |  | Elementary flows/Emission to air/high population density | 00.00.000 |  | Elementary flow | 007723-14-0 | P |  | Mass
2f8952b0-c90c-4e3d-b546-52b862fc8f11 | Phosphorus |  | Elementary flows/Emission to soil/industrial | 00.00.000 |  | Elementary flow | 007723-14-0 | P |  | Mass
4ab486b5-7102-4a88-a7fd-3e7b42e0e2e2 | Phosphorus |  | Elementary flows/Emission to water/lake | 00.00.000 |  | Elementary flow | 007723-14-0 | P |  | Mass
c89a0749-40a5-4c9c-8770-c4295ea34977 | Phosphorus |  | Elementary flows/Emission to soil/agricultural | 00.00.000 |  | Elementary flow | 007723-14-0 | P |  | Mass
8b0a4a41-c65c-4d94-b10c-94ddb98abdd2 | Phosphorus |  | Elementary flows/Emission to soil/unspecified | 00.00.000 |  | Elementary flow | 007723-14-0 | P |  | Mass
ea4e9316-5080-4b3b-bbf3-1949f6d7577a | Phosphorus |  | Elementary flows/Emission to air/low population density | 00.00.000 |  | Elementary flow | 007723-14-0 | P |  | Mass
d761f94e-517d-41cf-89fa-17dc72f7a69b | Phosphorus |  | Elementary flows/Emission to air/unspecified | 00.00.000 |  | Elementary flow | 007723-14-0 | P |  | Mass
4d11b9d2-f8b4-413f-822f-141d7ae493d8 | Phosphorus |  | Elementary flows/Emission to water/fresh water | 00.00.000 |  | Elementary flow | 007723-14-0 |  |  | Mass
041f5cea-6556-11dd-ad8b-0800200c9a66 | Phosphorus |  | Elementary flows/Resource/in ground | 00.00.000 |  | Elementary flow | 007723-14-0 | P |  | Mass
362acbd4-9fee-4943-9b92-4e73ef4b3387 | Phosphorus |  | Elementary flows/Emission to water/fossil- | 00.00.000 |  | Elementary flow | 007723-14-0 | P |  | Mass
b2631209-8374-431e-b7d5-56c96c6b6d79 | Phosphorus |  | Elementary flows/Emission to water/surface water | 00.00.000 |  | Elementary flow | 007723-14-0 | P |  | Mass
e2d35af7-9806-46ff-9b75-b124a48fa5a1 | Phosphorus |  | Elementary flows/Emission to air/low population density, long-term | 00.00.000 |  | Elementary flow | 007723-14-0 | P |  | Mass
62f3d964-9b53-4d01-9ee0-04112dcfc6d2 | Phosphorus |  | Elementary flows/Emission to water/ocean | 00.00.000 |  | Elementary flow | 007723-14-0 | P |  | Mass
76b09afe-52b9-4ecc-b97a-00b49ad8ed1a | Phosphorus |  | Elementary flows/Emission to water/ground water, long-term | 00.00.000 |  | Elementary flow | 007723-14-0 | P |  | Mass
9caf6b8a-03ae-478b-a6a0-d8423b0cd16a | Phosphorus |  | Elementary flows/Emission to water/river | 00.00.000 |  | Elementary flow | 007723-14-0 | P |  | Mass
b6e2f7f4-6b2e-4b3e-be1f-67626cb8205d | Phosphorus |  | Elementary flows/Emission to soil/forestry | 00.00.000 |  | Elementary flow | 007723-14-0 | P |  | Mass
2d4b8ec1-8d53-4e62-8a11-ebc45909b02e | Phosphorus |  | Elementary flows/Emission to water/unspecified | 00.00.000 |  | Elementary flow | 007723-14-0 | P |  | Mass
b1fca66f-8e83-469a-a7b5-018e14d5d545 | Phosphorus |  | Elementary flows/Emission to water/ground water | 00.00.000 |  | Elementary flow | 007723-14-0 | P |  | Mass
7ae398c8-8532-11e0-9d78-0800200c9a66 | Phosphorus compounds, unspecified |  | Elementary flows/Emission to water/unspecified | 00.00.000 |  | Elementary flow |  |  |  | Mass
5dc1b17b-b3f7-4e48-9f7f-a995a975a11a | Phosphorus ore (29% P2O5) |  | Elementary flows/Resource/in ground | 00.00.000 |  | Elementary flow |  |  |  | Mass
776c6280-fa1d-42d9-94b0-ad859c2b5993 | Phosphorus pentoxide |  | Elementary flows/Emission to soil/industrial | 00.00.000 |  | Elementary flow | 001314-56-3 |  |  | Mass
de2fb189-baca-4ee2-8290-b0542e02800e | Phosphorus pentoxide |  | Elementary flows/Emission to soil/agricultural | 00.00.000 |  | Elementary flow | 001314-56-3 |  |  | Mass
dfa5a4d1-8821-43b3-a7b9-a7ae91219725 | Phosphorus pentoxide |  | Elementary flows/Emission to soil/unspecified | 00.00.000 |  | Elementary flow | 001314-56-3 |  |  | Mass
53e9cd40-041a-49f1-aa70-a183caad0f37 | Phosphorus pentoxide |  | Elementary flows/Emission to air/unspecified | 00.00.000 |  | Elementary flow | 001314-56-3 |  |  | Mass
6a7e5863-714c-4dd4-9fbc-0d92b8f67e93 | Phosphorus pentoxide |  | Elementary flows/Emission to water/fresh water | 00.00.000 |  | Elementary flow | 001314-56-3 |  |  | Mass
c8a80a68-83a7-4453-97f4-082ee1b60c71 | Phosphorus pentoxide |  | Elementary flows/Emission to water/ocean | 00.00.000 |  | Elementary flow | 001314-56-3 |  |  | Mass
93505265-caec-3681-befa-b5f9544197a0 | Phosphorus pentoxide |  | Elementary flows/Emission to water/ground water, long-term | 00.00.000 |  | Elementary flow | 001314-56-3 |  |  | Mass
05277edf-098f-3d7f-aeab-75e95a2a582e | Phosphorus pentoxide |  | Elementary flows/Emission to water/river | 00.00.000 |  | Elementary flow | 001314-56-3 |  |  | Mass
3e129646-13b3-45a9-840a-c6b499f654b9 | Phosphorus pentoxide |  | Elementary flows/Emission to water/unspecified | 00.00.000 |  | Elementary flow | 001314-56-3 |  |  | Mass
2d057171-f4dc-337d-aa27-33003b8f698b | Phosphorus pentoxide |  | Elementary flows/Emission to water/ground water | 00.00.000 |  | Elementary flow | 001314-56-3 |  |  | Mass
c5344661-1f7c-46c1-ae59-2da67d710d63 | Phosphorus trichloride |  | Elementary flows/Emission to air/lower stratosphere + upper troposphere | 00.00.000 |  | Elementary flow | 007719-12-2 | PCl3 |  | Mass
16addd86-288b-419a-8217-75e4197c5f9d | Phosphorus trichloride |  | Elementary flows/Emission to air/high population density | 00.00.000 |  | Elementary flow | 007719-12-2 | PCl3 |  | Mass
3ba36854-15b2-415a-aa71-c99257aa7204 | Phosphorus trichloride |  | Elementary flows/Emission to air/low population density | 00.00.000 |  | Elementary flow | 007719-12-2 | PCl3 |  | Mass
dcedc211-8daa-49ac-82a9-ce60a22d9b43 | Phosphorus trichloride |  | Elementary flows/Emission to air/unspecified | 00.00.000 |  | Elementary flow | 007719-12-2 | PCl3 |  | Mass
95886a55-63a7-4e2e-8120-6cd2e6afbbfc | Phosphorus trichloride |  | Elementary flows/Emission to air/low population density, long-term | 00.00.000 |  | Elementary flow | 007719-12-2 | PCl3 |  | Mass
a64e65fe-3c33-44f1-bd2d-ab7fac07653f | Phosphorus, 18% in apatite, 12% in crude ore |  | Elementary flows/Resource/in ground | 00.00.000 |  | Elementary flow | 007723-14-0 | P |  | Mass
2ee5e952-3cf2-354d-945a-e1471754c2c8 | Phosphorus, 18% in apatite, 4% in crude ore |  | Elementary flows/Resource/unspecified | 00.00.000 |  | Elementary flow | 007723-14-0 |  |  | Mass
8de757d8-2700-4513-bf23-be45e2aaf762 | Phosphorus, 18% in apatite, 4% in crude ore |  | Elementary flows/Resource/land | 00.00.000 |  | Elementary flow | 007723-14-0 |  |  | Mass
35a25c8d-d9ef-4cff-8407-8e56bf18ac3f | Phosphorus, 18% in apatite, 4% in crude ore |  | Elementary flows/Resource/biotic | 00.00.000 |  | Elementary flow | 007723-14-0 |  |  | Mass
9a7380d1-6e23-48ad-b35a-14bd1ecb3133 | Phosphorus, 18% in apatite, 4% in crude ore |  | Elementary flows/Resource/in ground | 00.00.000 |  | Elementary flow | 007723-14-0 | P |  | Mass
0633a130-9f1d-3112-b475-af797013b5fb | Phosphorus, resource correction |  | Elementary flows/Resource/unspecified | 00.00.000 |  | Elementary flow | 007723-14-0 |  |  | Mass
44662a3f-4ef3-4ab4-bd18-f3a0ce5ad74e | Phosphorus, total |  | Elementary flows/Emission to soil/industrial | 00.00.000 |  | Elementary flow |  |  |  | Mass
b7fe9940-1c0c-4065-b9b9-fd473b432f64 | Phosphorus, total |  | Elementary flows/Emission to soil/agricultural | 00.00.000 |  | Elementary flow |  |  |  | Mass
e5270d9b-269a-452f-9a8e-2d8bd40d3695 | Phosphorus, total |  | Elementary flows/Emission to soil/unspecified | 00.00.000 |  | Elementary flow |  |  |  | Mass
b56b70b8-69d4-4037-b7a2-bb83a01cd80a | Phosphorus, total |  | Elementary flows/Emission to air/unspecified | 00.00.000 |  | Elementary flow |  |  |  | Mass
d07a6bba-3816-4ac1-bb17-f0b99e5ee17a | Phosphorus, total |  | Elementary flows/Emission to water/fresh water | 00.00.000 |  | Elementary flow |  |  |  | Mass
d9a9027d-a792-4e1a-8507-7e93cf63901f | Phosphorus, total |  | Elementary flows/Emission to water/ocean | 00.00.000 |  | Elementary flow |  |  |  | Mass
0b5a86df-2ba4-3e9a-be5c-9e35e42d0f61 | Phosphorus, total |  | Elementary flows/Emission to water/ground water, long-term | 00.00.000 |  | Elementary flow |  |  |  | Mass
89b48ac9-f3ea-3c38-b776-aac911237361 | Phosphorus, total |  | Elementary flows/Emission to water/river | 00.00.000 |  | Elementary flow |  |  |  | Mass
18e1aef2-00e7-410d-9613-fdfb305a689e | Phosphorus, total |  | Elementary flows/Emission to water/unspecified | 00.00.000 |  | Elementary flow |  |  |  | Mass
dfa1c3fe-0907-3a37-b579-395b31863ea2 | Phosphorus, total |  | Elementary flows/Emission to water/ground water | 00.00.000 |  | Elementary flow |  |  |  | Mass
a59c011b-5747-3ccb-8368-4d780df0f285 | Phosphorus, total | Synonyms: P-tot | Emissions to water/Unspecified | 00.00.000 |  | Elementary flow |  |  |  | Mass
9eca2074-cb6f-366c-87f9-7d9cb9518c7b | Phosphorus, total | Synonyms: P-tot | Emissions to water/ocean | 00.00.000 |  | Elementary flow |  |  |  | Mass
32810ff0-f116-3c47-b97d-2a2b6f48865a | Photovoltaic cell waste |  | Elementary flows/Waste/ecopoints 97, CH | 00.00.000 |  | Elementary flow |  |  |  | Mass
4649a2c3-02ac-396e-a21d-9cdb1fd432f5 | Photovoltaic cell waste |  | Elementary flows/Waste/unspecified | 00.00.000 |  | Elementary flow |  |  |  | Mass
17003425-e252-3140-a5f8-fba9d8344572 | Photovoltaic panel waste |  | Elementary flows/Waste/ecopoints 97, CH | 00.00.000 |  | Elementary flow |  |  |  | Mass
d1024ced-ff3d-3c63-85d9-7cb1eeb39215 | Photovoltaic panel waste |  | Elementary flows/Waste/unspecified | 00.00.000 |  | Elementary flow |  |  |  | Mass
94b4d35d-3b2f-304d-8e56-ca21703f7d87 | Photovoltaic production waste |  | Elementary flows/Waste/ecopoints 97, CH | 00.00.000 |  | Elementary flow |  |  |  | Mass
ec9cc2e9-8696-3c39-b8cd-b8d28b5763c7 | Photovoltaic production waste |  | Elementary flows/Waste/unspecified | 00.00.000 |  | Elementary flow |  |  |  | Mass
4cdad7ec-147a-3a9b-9310-09970ea5c0b3 | Photovoltaic/EVA cell waste |  | Elementary flows/Waste/ecopoints 97, CH | 00.00.000 |  | Elementary flow |  |  |  | Mass
a93a9979-abe0-3f78-b880-870976f7f99a | Photovoltaic/EVA cell waste |  | Elementary flows/Waste/unspecified | 00.00.000 |  | Elementary flow |  |  |  | Mass
1e691d44-887b-34d5-a417-5d986d81ce4f | Phoxim |  | Elementary flows/Emission to air/lower stratosphere + upper troposphere | 00.00.000 |  | Elementary flow | 014816-18-3 |  |  | Mass
1aef6d4c-19d2-3675-8f79-20dcf2f22195 | Phoxim |  | Elementary flows/Emission to water/river, long-term | 00.00.000 |  | Elementary flow | 014816-18-3 |  |  | Mass
a423ffd1-6e17-3b13-bbaa-c2b2f9df63b7 | Phoxim |  | Elementary flows/Emission to air/high population density | 00.00.000 |  | Elementary flow | 014816-18-3 |  |  | Mass
c6a44e27-ff26-39c9-959b-2fbfafbe7341 | Phoxim |  | Elementary flows/Emission to soil/industrial | 00.00.000 |  | Elementary flow | 014816-18-3 |  |  | Mass
9bce8584-037f-3375-ab53-3d6f3d96ba03 | Phoxim |  | Elementary flows/Emission to water/lake | 00.00.000 |  | Elementary flow | 014816-18-3 |  |  | Mass
b3235edf-b18e-33f0-8481-46f8479b63e5 | Phoxim |  | Elementary flows/Emission to soil/agricultural | 00.00.000 |  | Elementary flow | 014816-18-3 |  |  | Mass
bb92470b-4f54-445c-8337-7b65e971338f | PHOXIM |  | Elementary flows/Emission to soil/unspecified | 00.00.000 |  | Elementary flow | 014816-18-3 |  |  | Mass
bd6bca00-5caa-312f-9f2c-13d40cc4868f | Phoxim |  | Elementary flows/Emission to air/indoor | 00.00.000 |  | Elementary flow | 014816-18-3 |  |  | Mass
6cf1dd75-7d79-3a4d-ad79-9e6178fe4ef9 | Phoxim |  | Elementary flows/Emission to air/low population density | 00.00.000 |  | Elementary flow | 014816-18-3 |  |  | Mass
236f2c15-e103-4da2-959c-f6ad8283c955 | phoxim |  | Elementary flows/Emission to air/unspecified | 00.00.000 |  | Elementary flow | 014816-18-3 |  |  | Mass
5cb94780-4099-3969-af1a-da0046cc52b6 | Phoxim |  | Elementary flows/Emission to air/low population density, long-term | 00.00.000 |  | Elementary flow | 014816-18-3 |  |  | Mass
41a5f21a-e2a2-31b1-81de-71be46131679 | Phoxim |  | Elementary flows/Emission to water/ocean | 00.00.000 |  | Elementary flow | 014816-18-3 |  |  | Mass
a20811e3-a359-3765-b631-8c2945ea35f4 | Phoxim |  | Elementary flows/Emission to water/ground water, long-term | 00.00.000 |  | Elementary flow | 014816-18-3 |  |  | Mass
9123005d-b885-30cd-9fca-078bc1c1476b | Phoxim |  | Elementary flows/Emission to water/river | 00.00.000 |  | Elementary flow | 014816-18-3 |  |  | Mass
2f54ddac-9b5d-3b7d-b314-296debc05bd6 | Phoxim |  | Elementary flows/Emission to soil/forestry | 00.00.000 |  | Elementary flow | 014816-18-3 |  |  | Mass
f3f25c7c-b93d-328f-af55-50a9b8c73228 | Phoxim |  | Elementary flows/Emission to water/unspecified | 00.00.000 |  | Elementary flow | 014816-18-3 |  |  | Mass
0d189b67-11df-3505-ad37-c766b11ec5d1 | Phoxim |  | Elementary flows/Emission to water/ground water | 00.00.000 |  | Elementary flow | 014816-18-3 |  |  | Mass
e3abfe00-d329-3d1e-9f3f-7f854c821d25 | Phtalamide-compounds, at regional storehouse/CH U/AusSD U |  | Economic issues/Unspecified | 00.00.000 |  | Elementary flow |  |  |  | Mass
b05b6621-1783-44e2-bcd1-c703c6867f3e | Phthalate, butyl-benzyl- |  | Elementary flows/Emission to air/lower stratosphere + upper troposphere | 00.00.000 |  | Elementary flow | 000085-68-7 |  |  | Mass
f76fe3f9-84bd-4a47-bc78-ae70bb1ca7ec | Phthalate, butyl-benzyl- |  | Elementary flows/Emission to water/river, long-term | 00.00.000 |  | Elementary flow | 000085-68-7 | C19H20O4 |  | Mass
ab9c7a61-700d-489e-9ea2-b7958d677a06 | Phthalate, butyl-benzyl- |  | Elementary flows/Emission to air/high population density | 00.00.000 |  | Elementary flow | 000085-68-7 | C19H20O4 |  | Mass
8c681f47-6e72-455f-afca-0d3c6195daa5 | Phthalate, butyl-benzyl- |  | Elementary flows/Emission to soil/industrial | 00.00.000 |  | Elementary flow | 000085-68-7 | C19H20O4 |  | Mass
a233a395-766c-42c6-8e51-34170ed25735 | Phthalate, butyl-benzyl- |  | Elementary flows/Emission to water/lake | 00.00.000 |  | Elementary flow | 000085-68-7 | C19H20O4 |  | Mass
868873f0-23ac-4b21-9bf8-55ad9d4117ec | Phthalate, butyl-benzyl- |  | Elementary flows/Emission to soil/agricultural | 00.00.000 |  | Elementary flow | 000085-68-7 |  |  | Mass
e85c49f7-b17c-4010-a548-a87ce13e2300 | Phthalate, butyl-benzyl- |  | Elementary flows/Emission to water/fresh water, long-term | 00.00.000 |  | Elementary flow | 000085-68-7 |  |  | Mass
c8a999cf-8aff-4c11-89b6-0fa82bb88bb9 | Phthalate, butyl-benzyl- |  | Elementary flows/Emission to soil/unspecified | 00.00.000 |  | Elementary flow | 000085-68-7 | C19H20O4 |  | Mass
ccc42f78-b510-3c90-9426-00807cfa302f | Phthalate, butyl-benzyl- |  | Elementary flows/Emission to air/indoor | 00.00.000 |  | Elementary flow | 000085-68-7 |  |  | Mass
3d68ee15-ce86-43db-821c-ebd8d1a5d060 | Phthalate, butyl-benzyl- |  | Elementary flows/Emission to air/low population density | 00.00.000 |  | Elementary flow | 000085-68-7 | C19H20O4 |  | Mass
9f8a72fb-e783-4793-b099-296a2921c66b | Phthalate, butyl-benzyl- |  | Elementary flows/Emission to air/unspecified | 00.00.000 |  | Elementary flow | 000085-68-7 |  |  | Mass
d14c6d4d-556a-41fd-a8d2-65a9ec18a5b3 | Phthalate, butyl-benzyl- |  | Elementary flows/Emission to water/fresh water | 00.00.000 |  | Elementary flow | 000085-68-7 |  |  | Mass
34d8f290-c4f5-4b53-aa9e-169edc89ddc5 | Phthalate, butyl-benzyl- |  | Elementary flows/Emission to water/fossil- | 00.00.000 |  | Elementary flow | 000085-68-7 | C19H20O4 |  | Mass
65a9697b-d317-4f0b-939a-6aa18ac6342f | Phthalate, butyl-benzyl- |  | Elementary flows/Emission to water/surface water | 00.00.000 |  | Elementary flow | 000085-68-7 | C19H20O4 |  | Mass
96248e7c-a3fb-4cfd-8521-59f4074a6459 | Phthalate, butyl-benzyl- |  | Elementary flows/Emission to air/low population density, long-term | 00.00.000 |  | Elementary flow | 000085-68-7 |  |  | Mass
67abf374-4b8d-426b-8664-e4246535ba8b | Phthalate, butyl-benzyl- |  | Elementary flows/Emission to water/ocean | 00.00.000 |  | Elementary flow | 000085-68-7 | C19H20O4 |  | Mass
21707ec1-bc38-4b1c-ac8b-0a2b3f7d5ec9 | Phthalate, butyl-benzyl- |  | Elementary flows/Emission to water/ground water, long-term | 00.00.000 |  | Elementary flow | 000085-68-7 | C19H20O4 |  | Mass
6d60403e-e4c8-4a25-9195-cff72b33ee2b | Phthalate, butyl-benzyl- |  | Elementary flows/Emission to water/river | 00.00.000 |  | Elementary flow | 000085-68-7 | C19H20O4 |  | Mass
9ff0c81c-9ff7-40bc-a4fc-67f810d18d5c | Phthalate, butyl-benzyl- |  | Elementary flows/Emission to soil/forestry | 00.00.000 |  | Elementary flow | 000085-68-7 | C19H20O4 |  | Mass
a9c187bb-8ff5-4e96-9a98-c5b744593932 | Phthalate, butyl-benzyl- |  | Elementary flows/Emission to water/unspecified | 00.00.000 |  | Elementary flow | 000085-68-7 | C19H20O4 |  | Mass
37fdd960-4e85-47a1-9f27-098c412fc956 | Phthalate, butyl-benzyl- |  | Elementary flows/Emission to water/ground water | 00.00.000 |  | Elementary flow | 000085-68-7 | C19H20O4 |  | Mass
c8966188-1646-4da3-a97f-c8a208c30f0f | Phthalate, dibutyl- |  | Elementary flows/Emission to air/lower stratosphere + upper troposphere | 00.00.000 |  | Elementary flow | 000084-74-2 |  |  | Mass
2f8c4d9b-3aff-41d0-88a9-1b25983c0bcb | Phthalate, dibutyl- |  | Elementary flows/Emission to water/river, long-term | 00.00.000 |  | Elementary flow | 000084-74-2 | C16H22O4 |  | Mass
d1a25fb2-afd6-46ac-8239-503e706b3f32 | Phthalate, dibutyl- |  | Elementary flows/Emission to air/high population density | 00.00.000 |  | Elementary flow | 000084-74-2 | C16H22O4 |  | Mass
cd1407b1-824d-449b-9483-5b8ccf4e95dc | Phthalate, dibutyl- |  | Elementary flows/Emission to soil/industrial | 00.00.000 |  | Elementary flow | 000084-74-2 | C16H22O4 |  | Mass
16998d62-f4f4-4166-b873-b0c260e71cf3 | Phthalate, dibutyl- |  | Elementary flows/Emission to water/lake | 00.00.000 |  | Elementary flow | 000084-74-2 | C16H22O4 |  | Mass
b460b6f1-afdf-43d6-95ae-1b74702ca33e | Phthalate, dibutyl- |  | Elementary flows/Emission to soil/agricultural | 00.00.000 |  | Elementary flow | 000084-74-2 |  |  | Mass
0ef537eb-3efe-4415-9227-2d6f5638c971 | Phthalate, dibutyl- |  | Elementary flows/Emission to water/fresh water, long-term | 00.00.000 |  | Elementary flow | 000084-74-2 |  |  | Mass
cf0e5e00-7ad1-4a34-a682-c18d65c29406 | Phthalate, dibutyl- |  | Elementary flows/Emission to soil/unspecified | 00.00.000 |  | Elementary flow | 000084-74-2 | C16H22O4 |  | Mass
12bd489c-e347-3409-b53d-04760e9c6270 | Phthalate, dibutyl- |  | Elementary flows/Emission to air/indoor | 00.00.000 |  | Elementary flow | 000084-74-2 |  |  | Mass
657293f5-67ab-4639-bcd2-51733e7cea4e | Phthalate, dibutyl- |  | Elementary flows/Emission to air/low population density | 00.00.000 |  | Elementary flow | 000084-74-2 | C16H22O4 |  | Mass
a2e22a6b-3da2-4e58-995a-d78d4c5b97ab | Phthalate, dibutyl- |  | Elementary flows/Emission to air/unspecified | 00.00.000 |  | Elementary flow | 000084-74-2 |  |  | Mass
a644c689-60e6-4fca-90b3-33fa321d2f75 | Phthalate, dibutyl- |  | Elementary flows/Emission to water/fresh water | 00.00.000 |  | Elementary flow | 000084-74-2 |  |  | Mass
d9ba455a-df47-4ac6-b309-fd94707fe592 | Phthalate, dibutyl- |  | Elementary flows/Emission to water/fossil- | 00.00.000 |  | Elementary flow | 000084-74-2 | C16H22O4 |  | Mass
c10883f9-143d-4f6e-971f-a62174491d4d | Phthalate, dibutyl- |  | Elementary flows/Emission to water/surface water | 00.00.000 |  | Elementary flow | 000084-74-2 | C16H22O4 |  | Mass
9824efd6-4afb-4497-8cd1-6a5d13b9a643 | Phthalate, dibutyl- |  | Elementary flows/Emission to air/low population density, long-term | 00.00.000 |  | Elementary flow | 000084-74-2 |  |  | Mass
f74f45cd-431c-48a5-b0f7-dc4632089fb4 | Phthalate, dibutyl- |  | Elementary flows/Emission to water/ocean | 00.00.000 |  | Elementary flow | 000084-74-2 | C16H22O4 |  | Mass
0eae6018-d930-452a-82a0-e4190dd09794 | Phthalate, dibutyl- |  | Elementary flows/Emission to water/ground water, long-term | 00.00.000 |  | Elementary flow | 000084-74-2 | C16H22O4 |  | Mass
aa58abda-2b87-4f12-8ee4-8c3577f069ba | Phthalate, dibutyl- |  | Elementary flows/Emission to water/river | 00.00.000 |  | Elementary flow | 000084-74-2 | C16H22O4 |  | Mass
f6b95882-e38a-44a6-be0f-22f5e5a131ef | Phthalate, dibutyl- |  | Elementary flows/Emission to soil/forestry | 00.00.000 |  | Elementary flow | 000084-74-2 | C16H22O4 |  | Mass
3563befa-20c2-4849-9597-b5ed2b5aaf41 | Phthalate, dibutyl- |  | Elementary flows/Emission to water/unspecified | 00.00.000 |  | Elementary flow | 000084-74-2 | C16H22O4 |  | Mass
77241bc4-5911-40b8-927c-9bf5755c6634 | Phthalate, dibutyl- |  | Elementary flows/Emission to water/ground water | 00.00.000 |  | Elementary flow | 000084-74-2 | C16H22O4 |  | Mass
87bf1ae4-b48c-33d0-a196-edda307d08d6 | Phthalate, diethyl- |  | Elementary flows/Emission to air/lower stratosphere + upper troposphere | 00.00.000 |  | Elementary flow | 000084-66-2 |  |  | Mass
bd218292-7c10-3102-b442-e1573a13f97b | Phthalate, diethyl- |  | Elementary flows/Emission to water/river, long-term | 00.00.000 |  | Elementary flow | 000084-66-2 |  |  | Mass
aed41255-f2ef-33e9-98ff-b2df366c32aa | Phthalate, diethyl- |  | Elementary flows/Emission to air/high population density | 00.00.000 |  | Elementary flow | 000084-66-2 |  |  | Mass
d227c209-3331-3d4c-ad6a-9564c4e437ab | Phthalate, diethyl- |  | Elementary flows/Emission to soil/industrial | 00.00.000 |  | Elementary flow | 000084-66-2 |  |  | Mass
a378e558-86d0-3a48-b7a6-a596fd07d87c | Phthalate, diethyl- |  | Elementary flows/Emission to water/lake | 00.00.000 |  | Elementary flow | 000084-66-2 |  |  | Mass
72667452-b4da-3d13-8b97-6c9a5c935563 | Phthalate, diethyl- |  | Elementary flows/Emission to soil/agricultural | 00.00.000 |  | Elementary flow | 000084-66-2 |  |  | Mass
dd8d1bd5-b89a-314d-b657-fb8bc47aad53 | Phthalate, diethyl- |  | Elementary flows/Emission to soil/unspecified | 00.00.000 |  | Elementary flow | 000084-66-2 |  |  | Mass
d4a4dc83-4b34-33e9-a65d-2f4440612faf | Phthalate, diethyl- |  | Elementary flows/Emission to air/indoor | 00.00.000 |  | Elementary flow | 000084-66-2 |  |  | Mass
924643a0-85e0-32fd-a265-e11699c4b88d | Phthalate, diethyl- |  | Elementary flows/Emission to air/low population density | 00.00.000 |  | Elementary flow | 000084-66-2 |  |  | Mass
f3ef5c64-0cdb-3167-a7fb-850f2aa7c32e | Phthalate, diethyl- |  | Elementary flows/Emission to air/unspecified | 00.00.000 |  | Elementary flow | 000084-66-2 |  |  | Mass
3389f2eb-dc5d-394b-8ab7-e26f4895e77d | Phthalate, diethyl- |  | Elementary flows/Emission to air/low population density, long-term | 00.00.000 |  | Elementary flow | 000084-66-2 |  |  | Mass
e0a8d64e-5f9d-3f3e-aee6-c4f725af3292 | Phthalate, diethyl- |  | Elementary flows/Emission to water/ocean | 00.00.000 |  | Elementary flow | 000084-66-2 |  |  | Mass
a25ef7ae-f45e-3892-9a0d-aa469878b7b4 | Phthalate, diethyl- |  | Elementary flows/Emission to water/ground water, long-term | 00.00.000 |  | Elementary flow | 000084-66-2 |  |  | Mass
d3603d91-e9a2-3f00-a9d0-6b01ff1b076b | Phthalate, diethyl- |  | Elementary flows/Emission to water/river | 00.00.000 |  | Elementary flow | 000084-66-2 |  |  | Mass
e12e7783-97a5-38fc-b1e8-d87af8b8b396 | Phthalate, diethyl- |  | Elementary flows/Emission to soil/forestry | 00.00.000 |  | Elementary flow | 000084-66-2 |  |  | Mass
44f8de96-bd4b-3bd8-97a4-36f2b31234c2 | Phthalate, diethyl- |  | Elementary flows/Emission to water/unspecified | 00.00.000 |  | Elementary flow | 000084-66-2 |  |  | Mass
f4536f36-59b8-3cae-a18c-a54851aa3653 | Phthalate, diethyl- |  | Elementary flows/Emission to water/ground water | 00.00.000 |  | Elementary flow | 000084-66-2 |  |  | Mass
29f2f3ea-6999-30b0-8ea2-dd53e2d17953 | Phthalate, dihexyl- |  | Elementary flows/Emission to air/lower stratosphere + upper troposphere | 00.00.000 |  | Elementary flow | 000084-75-3 |  |  | Mass
d6450c69-bf41-3ea8-bfb5-ca6bfe598906 | Phthalate, dihexyl- |  | Elementary flows/Emission to water/river, long-term | 00.00.000 |  | Elementary flow | 000084-75-3 |  |  | Mass
72674e26-0b7b-31f5-8df1-45c0cf1812e3 | Phthalate, dihexyl- |  | Elementary flows/Emission to air/high population density | 00.00.000 |  | Elementary flow | 000084-75-3 |  |  | Mass
054e10f1-e412-33b1-9efb-72efe74eb7cd | Phthalate, dihexyl- |  | Elementary flows/Emission to soil/industrial | 00.00.000 |  | Elementary flow | 000084-75-3 |  |  | Mass
aeb65a18-d261-341a-9526-b128ca6f96f8 | Phthalate, dihexyl- |  | Elementary flows/Emission to water/lake | 00.00.000 |  | Elementary flow | 000084-75-3 |  |  | Mass
3104bd8f-9ab9-3b6d-a530-2eff8049d3db | Phthalate, dihexyl- |  | Elementary flows/Emission to soil/agricultural | 00.00.000 |  | Elementary flow | 000084-75-3 |  |  | Mass
ff0187d5-b2b6-3192-a9ea-b54fbcdd6a5b | Phthalate, dihexyl- |  | Elementary flows/Emission to soil/unspecified | 00.00.000 |  | Elementary flow | 000084-75-3 |  |  | Mass
b1342a50-2647-3f49-9770-0500b4a69050 | Phthalate, dihexyl- |  | Elementary flows/Emission to air/indoor | 00.00.000 |  | Elementary flow | 000084-75-3 |  |  | Mass
a02ae8c4-acf6-3034-9906-d45979ff7b90 | Phthalate, dihexyl- |  | Elementary flows/Emission to air/low population density | 00.00.000 |  | Elementary flow | 000084-75-3 |  |  | Mass
64b3defc-15a0-3311-a5bb-dffe1f463e78 | Phthalate, dihexyl- |  | Elementary flows/Emission to air/unspecified | 00.00.000 |  | Elementary flow | 000084-75-3 |  |  | Mass
e93050f1-ad37-35b8-8a9b-020c27cc9e02 | Phthalate, dihexyl- |  | Elementary flows/Emission to air/low population density, long-term | 00.00.000 |  | Elementary flow | 000084-75-3 |  |  | Mass
db7ebf3c-b02d-35ba-82e4-9d961c951669 | Phthalate, dihexyl- |  | Elementary flows/Emission to water/ocean | 00.00.000 |  | Elementary flow | 000084-75-3 |  |  | Mass
9d5b723d-571a-35e5-aeac-f8d37eac9347 | Phthalate, dihexyl- |  | Elementary flows/Emission to water/ground water, long-term | 00.00.000 |  | Elementary flow | 000084-75-3 |  |  | Mass
033c42bd-798c-3681-98ee-ff72fe550ae4 | Phthalate, dihexyl- |  | Elementary flows/Emission to water/river | 00.00.000 |  | Elementary flow | 000084-75-3 |  |  | Mass
fd1391a0-23dd-37ae-a52b-eed42d0d1db0 | Phthalate, dihexyl- |  | Elementary flows/Emission to soil/forestry | 00.00.000 |  | Elementary flow | 000084-75-3 |  |  | Mass
0e175066-3dda-32f6-851a-7c67200bf53f | Phthalate, dihexyl- |  | Elementary flows/Emission to water/unspecified | 00.00.000 |  | Elementary flow | 000084-75-3 |  |  | Mass
56bba8bb-8733-33b8-8ee8-c003ed305e61 | Phthalate, diisodecyl- |  | Elementary flows/Emission to air/lower stratosphere + upper troposphere | 00.00.000 |  | Elementary flow | 026761-40-0 |  |  | Mass
d3f54880-9ef8-34ec-88df-394ee6c66d9d | Phthalate, diisodecyl- |  | Elementary flows/Emission to water/river, long-term | 00.00.000 |  | Elementary flow | 026761-40-0 |  |  | Mass
6536244f-d1a7-358a-b773-4524289bce78 | Phthalate, diisodecyl- |  | Elementary flows/Emission to air/high population density | 00.00.000 |  | Elementary flow | 026761-40-0 |  |  | Mass
9f055ee4-7bc7-3c30-9b7d-0a9676720289 | Phthalate, diisodecyl- |  | Elementary flows/Emission to soil/industrial | 00.00.000 |  | Elementary flow | 026761-40-0 |  |  | Mass
fb6bfe41-604b-3300-a1dc-45b10770f909 | Phthalate, diisodecyl- |  | Elementary flows/Emission to water/lake | 00.00.000 |  | Elementary flow | 026761-40-0 |  |  | Mass
3fe57d05-c5cb-39b6-889c-035806e3231c | Phthalate, diisodecyl- |  | Elementary flows/Emission to soil/agricultural | 00.00.000 |  | Elementary flow | 026761-40-0 |  |  | Mass
4f109600-f4b4-37a8-b75e-0d9e70fbbdfa | Phthalate, diisodecyl- |  | Elementary flows/Emission to soil/unspecified | 00.00.000 |  | Elementary flow | 026761-40-0 |  |  | Mass
7cf999a2-75d5-3513-b397-d5d8db62cc6f | Phthalate, diisodecyl- |  | Elementary flows/Emission to air/indoor | 00.00.000 |  | Elementary flow | 026761-40-0 |  |  | Mass
7f3a7856-2b72-3815-b353-5b6934bc4980 | Phthalate, diisodecyl- |  | Elementary flows/Emission to air/low population density | 00.00.000 |  | Elementary flow | 026761-40-0 |  |  | Mass
6d6ae351-990a-370f-811a-c9de4f20674f | Phthalate, diisodecyl- |  | Elementary flows/Emission to air/unspecified | 00.00.000 |  | Elementary flow | 026761-40-0 |  |  | Mass
f3b7bfd9-1b96-37b7-90cf-8ec38fed757c | Phthalate, diisodecyl- |  | Elementary flows/Emission to air/low population density, long-term | 00.00.000 |  | Elementary flow | 026761-40-0 |  |  | Mass
4c288349-98d9-35e5-9e45-688fc1dbaeb5 | Phthalate, diisodecyl- |  | Elementary flows/Emission to water/ocean | 00.00.000 |  | Elementary flow | 026761-40-0 |  |  | Mass
32963050-86f8-311e-99cf-a501f114f475 | Phthalate, diisodecyl- |  | Elementary flows/Emission to water/ground water, long-term | 00.00.000 |  | Elementary flow | 026761-40-0 |  |  | Mass
6061ea50-f37f-3c0d-9316-1a5f26fd24ec | Phthalate, diisodecyl- |  | Elementary flows/Emission to water/river | 00.00.000 |  | Elementary flow | 026761-40-0 |  |  | Mass
ccfe0dbd-4079-3426-a04b-85cd8862ee92 | Phthalate, diisodecyl- |  | Elementary flows/Emission to soil/forestry | 00.00.000 |  | Elementary flow | 026761-40-0 |  |  | Mass
da725073-ec8a-38f2-a00d-28a80bc32322 | Phthalate, diisodecyl- |  | Elementary flows/Emission to water/unspecified | 00.00.000 |  | Elementary flow | 026761-40-0 |  |  | Mass
87e0c0de-87a3-330d-ace5-69692224a855 | Phthalate, diisooctyl- |  | Elementary flows/Emission to soil/agricultural | 00.00.000 |  | Elementary flow | 027554-26-3 |  |  | Mass
eb75c5f8-f34e-33d0-aec0-f430ecf0d16c | Phthalate, diisooctyl- |  | Elementary flows/Emission to soil/unspecified | 00.00.000 |  | Elementary flow | 027554-26-3 |  |  | Mass
c3845ad7-3173-36d8-a2a6-6e048c90b232 | Phthalate, diisooctyl- |  | Elementary flows/Emission to air/unspecified | 00.00.000 |  | Elementary flow | 027554-26-3 |  |  | Mass
73cbbca4-5cbe-308c-a487-945952866af9 | Phthalate, diisooctyl- |  | Elementary flows/Emission to water/ocean | 00.00.000 |  | Elementary flow | 027554-26-3 |  |  | Mass
9cc11173-1c53-3c8b-a716-023e7e5d9479 | Phthalate, diisooctyl- |  | Elementary flows/Emission to water/unspecified | 00.00.000 |  | Elementary flow | 027554-26-3 |  |  | Mass
7c6c45f7-eff9-4e37-8fc3-d2a93e74d854 | Phthalate, dimethyl- |  | Elementary flows/Emission to air/lower stratosphere + upper troposphere | 00.00.000 |  | Elementary flow | 000131-11-3 |  |  | Mass
e3d86f44-874b-48c1-9a25-912768aa8fdc | Phthalate, dimethyl- |  | Elementary flows/Emission to water/river, long-term | 00.00.000 |  | Elementary flow | 000131-11-3 | C10H10O4 |  | Mass
eced9485-6e4e-46b5-aeab-1a067ef8f783 | Phthalate, dimethyl- |  | Elementary flows/Emission to air/high population density | 00.00.000 |  | Elementary flow | 000131-11-3 | C10H10O4 |  | Mass
5f331e47-527e-4c31-9985-ebca3a804c6e | Phthalate, dimethyl- |  | Elementary flows/Emission to soil/industrial | 00.00.000 |  | Elementary flow | 000131-11-3 | C10H10O4 |  | Mass
e82f713c-4d2b-48bb-bf25-e76328604922 | Phthalate, dimethyl- |  | Elementary flows/Emission to water/lake | 00.00.000 |  | Elementary flow | 000131-11-3 | C10H10O4 |  | Mass
4272fe9b-914b-4981-bc4e-17a41aaa508a | Phthalate, dimethyl- |  | Elementary flows/Emission to soil/agricultural | 00.00.000 |  | Elementary flow | 000131-11-3 |  |  | Mass
fcae2dae-dc6a-46ee-9f4a-d85190c5f179 | Phthalate, dimethyl- |  | Elementary flows/Emission to water/fresh water, long-term | 00.00.000 |  | Elementary flow | 000131-11-3 |  |  | Mass
a842ef9e-98bf-4e31-9950-219e3ce070cb | Phthalate, dimethyl- |  | Elementary flows/Emission to soil/unspecified | 00.00.000 |  | Elementary flow | 000131-11-3 | C10H10O4 |  | Mass
617710dd-18a3-3704-9aae-6a840a4c1985 | Phthalate, dimethyl- |  | Elementary flows/Emission to air/indoor | 00.00.000 |  | Elementary flow | 000131-11-3 |  |  | Mass
82495e54-9527-4787-86f6-ef244826731d | Phthalate, dimethyl- |  | Elementary flows/Emission to air/low population density | 00.00.000 |  | Elementary flow | 000131-11-3 | C10H10O4 |  | Mass
aaeb203d-253a-4286-b94e-9b31f1cab8e6 | Phthalate, dimethyl- |  | Elementary flows/Emission to air/unspecified | 00.00.000 |  | Elementary flow | 000131-11-3 |  |  | Mass
066bec53-95f3-4407-8977-53f04ad3b68c | Phthalate, dimethyl- |  | Elementary flows/Emission to water/fresh water | 00.00.000 |  | Elementary flow | 000131-11-3 |  |  | Mass
8a8f50cd-7747-4240-930d-6c22feb47212 | Phthalate, dimethyl- |  | Elementary flows/Emission to water/fossil- | 00.00.000 |  | Elementary flow | 000131-11-3 | C10H10O4 |  | Mass
4a1542d8-5f0e-488e-90d1-658d40c41695 | Phthalate, dimethyl- |  | Elementary flows/Emission to water/surface water | 00.00.000 |  | Elementary flow | 000131-11-3 | C10H10O4 |  | Mass
8f395440-6600-41c9-b517-9c33d5fccd16 | Phthalate, dimethyl- |  | Elementary flows/Emission to air/low population density, long-term | 00.00.000 |  | Elementary flow | 000131-11-3 |  |  | Mass
88721eca-7e30-45a2-9fdb-3f15788c7bd0 | Phthalate, dimethyl- |  | Elementary flows/Emission to water/ocean | 00.00.000 |  | Elementary flow | 000131-11-3 | C10H10O4 |  | Mass
9abf6146-4e6a-4307-ba5e-0fb533746c8d | Phthalate, dimethyl- |  | Elementary flows/Emission to water/ground water, long-term | 00.00.000 |  | Elementary flow | 000131-11-3 | C10H10O4 |  | Mass
7736c0e6-ea1c-4c93-8d30-8ee89630748d | Phthalate, dimethyl- |  | Elementary flows/Emission to water/river | 00.00.000 |  | Elementary flow | 000131-11-3 | C10H10O4 |  | Mass
bc7114ae-3a10-4732-8e74-de8f86133b50 | Phthalate, dimethyl- |  | Elementary flows/Emission to soil/forestry | 00.00.000 |  | Elementary flow | 000131-11-3 | C10H10O4 |  | Mass
5e3a522a-d959-4aac-9ff0-c1c09f4e645e | Phthalate, dimethyl- |  | Elementary flows/Emission to water/unspecified | 00.00.000 |  | Elementary flow | 000131-11-3 | C10H10O4 |  | Mass
7829233b-ad9f-493d-97f5-735f5035cc71 | Phthalate, dimethyl- |  | Elementary flows/Emission to water/ground water | 00.00.000 |  | Elementary flow | 000131-11-3 | C10H10O4 |  | Mass
f6af42eb-ced7-45b6-a19d-c19be525151c | Phthalate, dioctyl- |  | Elementary flows/Emission to air/lower stratosphere + upper troposphere | 00.00.000 |  | Elementary flow | 000117-81-7 |  |  | Mass
3baba74d-0ba6-4c96-9a15-888f92e747f0 | Phthalate, dioctyl- |  | Elementary flows/Emission to water/river, long-term | 00.00.000 |  | Elementary flow | 000117-81-7 | C24H38O4 |  | Mass
f61bb84a-06b8-4075-9f13-b17e383b85e7 | Phthalate, dioctyl- |  | Elementary flows/Emission to air/high population density | 00.00.000 |  | Elementary flow | 000117-81-7 | C24H38O4 |  | Mass
721f4153-af42-4e63-a79a-73ec7b763e93 | Phthalate, dioctyl- |  | Elementary flows/Emission to soil/industrial | 00.00.000 |  | Elementary flow | 000117-81-7 | C24H38O4 |  | Mass
771b7a13-ff95-4132-9c7c-0e9d88e8b0d5 | Phthalate, dioctyl- |  | Elementary flows/Emission to water/lake | 00.00.000 |  | Elementary flow | 000117-81-7 | C24H38O4 |  | Mass
a8b2d6fd-4730-4f04-a3e4-9c316a04ef32 | Phthalate, dioctyl- |  | Elementary flows/Emission to soil/agricultural | 00.00.000 |  | Elementary flow | 000117-81-7 |  |  | Mass
0f6ee911-be57-4f78-a751-23b280b75767 | Phthalate, dioctyl- |  | Elementary flows/Emission to water/fresh water, long-term | 00.00.000 |  | Elementary flow | 000117-81-7 |  |  | Mass
33627930-39d7-4725-b4b6-692386617808 | Phthalate, dioctyl- |  | Elementary flows/Emission to soil/unspecified | 00.00.000 |  | Elementary flow | 000117-81-7 | C24H38O4 |  | Mass
8aaebd21-bc58-3df2-96e8-7a90a8c4b024 | Phthalate, dioctyl- |  | Elementary flows/Emission to air/indoor | 00.00.000 |  | Elementary flow | 000117-81-7 |  |  | Mass
ce227690-1a75-45ce-9bb9-343170a9d4be | Phthalate, dioctyl- |  | Elementary flows/Emission to air/low population density | 00.00.000 |  | Elementary flow | 000117-81-7 | C24H38O4 |  | Mass
63e7fe64-8549-11e0-9d78-0800200c9a66 | Phthalate, dioctyl- |  | Elementary flows/Emission to air/unspecified | 00.00.000 |  | Elementary flow | 000117-81-7 | C24H38O4 |  | Mass
791898a1-8240-4ba7-8a16-eaf7360bf249 | Phthalate, dioctyl- |  | Elementary flows/Emission to water/fresh water | 00.00.000 |  | Elementary flow | 000117-81-7 |  |  | Mass
5f47d311-b86d-4d36-8f8f-0b27ff693000 | Phthalate, dioctyl- |  | Elementary flows/Emission to water/fossil- | 00.00.000 |  | Elementary flow | 000117-81-7 | C24H38O4 |  | Mass
c5a05d85-646d-4c61-860c-5558eb1990f4 | Phthalate, dioctyl- |  | Elementary flows/Emission to water/surface water | 00.00.000 |  | Elementary flow | 000117-81-7 | C24H38O4 |  | Mass
f4b9a83b-b676-447a-b9a6-36f1e4522d8c | Phthalate, dioctyl- |  | Elementary flows/Emission to air/low population density, long-term | 00.00.000 |  | Elementary flow | 000117-81-7 |  |  | Mass
bce93346-6a23-4531-981c-90ef717aabda | Phthalate, dioctyl- |  | Elementary flows/Emission to water/ocean | 00.00.000 |  | Elementary flow | 000117-81-7 | C24H38O4 |  | Mass
1b454b03-a601-4d88-8c7c-21d971de9480 | Phthalate, dioctyl- |  | Elementary flows/Emission to water/ground water, long-term | 00.00.000 |  | Elementary flow | 000117-81-7 | C24H38O4 |  | Mass
062b16a8-4a57-449e-b910-68544b788f0b | Phthalate, dioctyl- |  | Elementary flows/Emission to water/river | 00.00.000 |  | Elementary flow | 000117-81-7 | C24H38O4 |  | Mass
1cd61151-be4c-4627-9ac9-43bde865e7d4 | Phthalate, dioctyl- |  | Elementary flows/Emission to soil/forestry | 00.00.000 |  | Elementary flow | 000117-81-7 | C24H38O4 |  | Mass
d86d9085-975a-4212-9553-8bde88eb3c9f | Phthalate, dioctyl- |  | Elementary flows/Emission to water/unspecified | 00.00.000 |  | Elementary flow | 000117-81-7 | C24H38O4 |  | Mass
c2109686-6a9f-40b7-bf55-55b967833e34 | Phthalate, dioctyl- |  | Elementary flows/Emission to water/ground water | 00.00.000 |  | Elementary flow | 000117-81-7 | C24H38O4 |  | Mass
3913dbb4-a08d-30b3-b74b-f1109a44b66d | Phthalate, n-dioctyl- |  | Elementary flows/Emission to air/indoor | 00.00.000 |  | Elementary flow | 000117-84-0 |  |  | Mass
5357820f-eebe-3c99-8d4f-09c616e71c8a | phthalates, unspecified |  | Elementary flows/Emission to air/unspecified | 00.00.000 |  | Elementary flow |  |  |  | Mass
4b5cff80-ce56-3e2a-903e-84a19977cead | Phthalazine |  | Elementary flows/Emission to air/lower stratosphere + upper troposphere | 00.00.000 |  | Elementary flow | 000253-52-1 |  |  | Mass
27971984-ee8d-3fb6-9df3-42287a510183 | Phthalazine |  | Elementary flows/Emission to air/high population density | 00.00.000 |  | Elementary flow | 000253-52-1 |  |  | Mass
8c2292b4-4b9b-3c01-9b97-a4003397c985 | Phthalazine |  | Elementary flows/Emission to soil/industrial | 00.00.000 |  | Elementary flow | 000253-52-1 |  |  | Mass
8b44d124-2ca1-38b0-b559-c9aaccd746b4 | Phthalazine |  | Elementary flows/Emission to soil/agricultural | 00.00.000 |  | Elementary flow | 000253-52-1 |  |  | Mass
10faee7b-3017-43ce-a46c-46cf8451a50a | PHTHALAZINE |  | Elementary flows/Emission to soil/unspecified | 00.00.000 |  | Elementary flow | 000253-52-1 |  |  | Mass
92f17f68-7342-3b7d-879f-64b12971c128 | Phthalazine |  | Elementary flows/Emission to air/indoor | 00.00.000 |  | Elementary flow | 000253-52-1 |  |  | Mass
c2096e81-3dae-38c4-8927-70d623dee06b | Phthalazine |  | Elementary flows/Emission to air/low population density | 00.00.000 |  | Elementary flow | 000253-52-1 |  |  | Mass
b05bb49b-048f-3314-bb2d-0119a52bdc09 | Phthalazine |  | Elementary flows/Emission to air/unspecified | 00.00.000 |  | Elementary flow | 000253-52-1 |  |  | Mass
c480eb94-b552-344f-b282-1c37b0e9c298 | Phthalazine |  | Elementary flows/Emission to air/low population density, long-term | 00.00.000 |  | Elementary flow | 000253-52-1 |  |  | Mass
1651da6d-1514-37ec-ab2c-f80892921b62 | Phthalazine |  | Elementary flows/Emission to water/ocean | 00.00.000 |  | Elementary flow | 000253-52-1 |  |  | Mass
0f881a7b-2779-3fd2-9c28-87a85dbbc7e6 | Phthalazine |  | Elementary flows/Emission to water/ground water, long-term | 00.00.000 |  | Elementary flow | 000253-52-1 |  |  | Mass
6e36effc-dc46-3017-adef-77a8117a5664 | Phthalazine |  | Elementary flows/Emission to water/river | 00.00.000 |  | Elementary flow | 000253-52-1 |  |  | Mass
49fb812c-8aa4-3470-a41a-cef7d3075724 | Phthalazine |  | Elementary flows/Emission to soil/forestry | 00.00.000 |  | Elementary flow | 000253-52-1 |  |  | Mass
e3598542-9b96-3849-a856-e194c9b253dc | Phthalazine |  | Elementary flows/Emission to water/unspecified | 00.00.000 |  | Elementary flow | 000253-52-1 |  |  | Mass
62793d01-a871-350f-b34b-96ca342f9a86 | Phthalic acid,branched and linear di c7-c11 alk* |  | Elementary flows/Emission to air/lower stratosphere + upper troposphere | 00.00.000 |  | Elementary flow | 068515-42-4 |  |  | Mass
4749f468-17af-3f76-a5e2-fd905e04d3f8 | Phthalic acid,branched and linear di c7-c11 alk* |  | Elementary flows/Emission to air/high population density | 00.00.000 |  | Elementary flow | 068515-42-4 |  |  | Mass
c7cd9ed2-436e-317d-8b6e-f15b2b7df462 | Phthalic acid,branched and linear di c7-c11 alk* |  | Elementary flows/Emission to soil/industrial | 00.00.000 |  | Elementary flow | 068515-42-4 |  |  | Mass
ba610feb-c716-3024-ab03-eb8829b55f30 | Phthalic acid,branched and linear di c7-c11 alk* |  | Elementary flows/Emission to soil/agricultural | 00.00.000 |  | Elementary flow | 068515-42-4 |  |  | Mass
baef8dc7-581e-3fe1-bd7f-4c3a4d388958 | Phthalic acid,branched and linear di c7-c11 alk* |  | Elementary flows/Emission to soil/unspecified | 00.00.000 |  | Elementary flow | 068515-42-4 |  |  | Mass
0d771b33-fb61-3247-97a1-7b3dcfdda793 | Phthalic acid,branched and linear di c7-c11 alk* |  | Elementary flows/Emission to air/indoor | 00.00.000 |  | Elementary flow | 068515-42-4 |  |  | Mass
5613ae59-4af1-3359-b22a-4a61d834e72a | Phthalic acid,branched and linear di c7-c11 alk* |  | Elementary flows/Emission to air/low population density | 00.00.000 |  | Elementary flow | 068515-42-4 |  |  | Mass
63922e3d-2a49-369b-8768-b0b80672f019 | Phthalic acid,branched and linear di c7-c11 alk* |  | Elementary flows/Emission to air/unspecified | 00.00.000 |  | Elementary flow | 068515-42-4 |  |  | Mass
dadf4c05-c0f1-3d33-816c-7002f54acc1e | Phthalic acid,branched and linear di c7-c11 alk* |  | Elementary flows/Emission to air/low population density, long-term | 00.00.000 |  | Elementary flow | 068515-42-4 |  |  | Mass
b2a64bca-08ca-35a3-a8d6-ef9c500d998b | Phthalic acid,branched and linear di c7-c11 alk* |  | Elementary flows/Emission to water/ocean | 00.00.000 |  | Elementary flow | 068515-42-4 |  |  | Mass
914e8773-0966-3000-ba8a-b7484c041354 | Phthalic acid,branched and linear di c7-c11 alk* |  | Elementary flows/Emission to water/ground water, long-term | 00.00.000 |  | Elementary flow | 068515-42-4 |  |  | Mass
9b7909d1-45f1-37ea-98f8-ca083a6025d6 | Phthalic acid,branched and linear di c7-c11 alk* |  | Elementary flows/Emission to water/river | 00.00.000 |  | Elementary flow | 068515-42-4 |  |  | Mass
cad323be-338c-3ea8-b618-e6dbb64c120c | Phthalic acid,branched and linear di c7-c11 alk* |  | Elementary flows/Emission to water/unspecified | 00.00.000 |  | Elementary flow | 068515-42-4 |  |  | Mass
21d42fc0-7769-3ca7-9143-b8b637cb36fd | Phthalic anhydride |  | Elementary flows/Emission to air/lower stratosphere + upper troposphere | 00.00.000 |  | Elementary flow | 000085-44-9 |  |  | Mass
3823482e-4d76-3e20-b114-d8205e2be4db | Phthalic anhydride |  | Elementary flows/Emission to water/river, long-term | 00.00.000 |  | Elementary flow | 000085-44-9 |  |  | Mass
c36dc87b-e52e-4212-8907-af83766694ab | Phthalic anhydride |  | Elementary flows/Emission to air/high population density | 00.00.000 |  | Elementary flow | 000085-44-9 |  |  | Mass
8bb0398a-aa2a-4723-908e-77abee107ffe | Phthalic anhydride |  | Elementary flows/Emission to soil/industrial | 00.00.000 |  | Elementary flow | 000085-44-9 |  |  | Mass
25da9b69-a218-3ade-8861-7bb729ef96c5 | Phthalic anhydride |  | Elementary flows/Emission to water/lake | 00.00.000 |  | Elementary flow | 000085-44-9 |  |  | Mass
5d7ccc44-9019-3147-99cc-28d1148910ec | Phthalic anhydride |  | Elementary flows/Emission to soil/agricultural | 00.00.000 |  | Elementary flow | 000085-44-9 |  |  | Mass
cd0f7b47-7f1a-4123-838b-05cee164325a | Phthalic anhydride |  | Elementary flows/Emission to soil/unspecified | 00.00.000 |  | Elementary flow | 000085-44-9 |  |  | Mass
f2980b7a-195a-3f28-8afe-b440dd85f80c | Phthalic anhydride |  | Elementary flows/Emission to air/indoor | 00.00.000 |  | Elementary flow | 000085-44-9 |  |  | Mass
d5a30a9f-e6be-481f-b2ef-47cb08f0cc83 | Phthalic anhydride |  | Elementary flows/Emission to air/low population density | 00.00.000 |  | Elementary flow | 000085-44-9 |  |  | Mass
a582504a-9e41-44b2-affb-18b45bb9ae38 | phthalic anhydride |  | Elementary flows/Emission to air/unspecified | 00.00.000 |  | Elementary flow | 000085-44-9 |  |  | Mass
3d980f29-e849-3e0f-ae39-54c42221f560 | Phthalic anhydride |  | Elementary flows/Emission to air/low population density, long-term | 00.00.000 |  | Elementary flow | 000085-44-9 |  |  | Mass
325165a7-ef4c-3384-84d9-d468207b50a1 | Phthalic anhydride |  | Elementary flows/Emission to water/ocean | 00.00.000 |  | Elementary flow | 000085-44-9 |  |  | Mass
91ec9322-5aba-33cd-878b-c2caec3a7664 | Phthalic anhydride |  | Elementary flows/Emission to water/ground water, long-term | 00.00.000 |  | Elementary flow | 000085-44-9 |  |  | Mass
07783410-c0e8-3978-aae3-029f7b3ad1b0 | Phthalic anhydride |  | Elementary flows/Emission to water/river | 00.00.000 |  | Elementary flow | 000085-44-9 |  |  | Mass
2448ad75-113c-345a-a357-8d8870863890 | Phthalic anhydride |  | Elementary flows/Emission to soil/forestry | 00.00.000 |  | Elementary flow | 000085-44-9 |  |  | Mass
29e190ff-657f-4291-a915-02a1f79bf515 | Phthalic anhydride |  | Elementary flows/Emission to water/unspecified | 00.00.000 |  | Elementary flow | 000085-44-9 |  |  | Mass
800e7128-2cd1-3b50-abd7-a916da650a57 | Phthalic anhydride |  | Elementary flows/Emission to water/ground water | 00.00.000 |  | Elementary flow | 000085-44-9 |  |  | Mass
900700c9-16f7-3a4d-83f8-84ca1ab3e0dd | Phthalimide |  | Elementary flows/Emission to air/lower stratosphere + upper troposphere | 00.00.000 |  | Elementary flow | 000085-41-6 |  |  | Mass
ab6621d7-b051-36d1-a020-69e83b2c188d | Phthalimide |  | Elementary flows/Emission to air/high population density | 00.00.000 |  | Elementary flow | 000085-41-6 |  |  | Mass
c34f3c83-f1e1-3cc5-b656-eb58cca1698d | Phthalimide |  | Elementary flows/Emission to soil/industrial | 00.00.000 |  | Elementary flow | 000085-41-6 |  |  | Mass
1d290d73-2d55-39bf-afd5-d1dcbeaf1be9 | Phthalimide |  | Elementary flows/Emission to soil/agricultural | 00.00.000 |  | Elementary flow | 000085-41-6 |  |  | Mass
a082b41c-0c7b-41c3-addd-ec4c85a867dd | PHTHALIMIDE |  | Elementary flows/Emission to soil/unspecified | 00.00.000 |  | Elementary flow | 000085-41-6 |  |  | Mass
43f36725-2a22-3311-b6c8-e7fc73ff9d2a | Phthalimide |  | Elementary flows/Emission to air/indoor | 00.00.000 |  | Elementary flow | 000085-41-6 |  |  | Mass
fdb61c63-5bbd-3a69-835d-c19818527533 | Phthalimide |  | Elementary flows/Emission to air/low population density | 00.00.000 |  | Elementary flow | 000085-41-6 |  |  | Mass
3fa7d304-7ce3-3a99-8c06-848eff813e72 | Phthalimide |  | Elementary flows/Emission to air/unspecified | 00.00.000 |  | Elementary flow | 000085-41-6 |  |  | Mass
fb247a12-f155-34ff-9bd2-6a407daa9437 | Phthalimide |  | Elementary flows/Emission to air/low population density, long-term | 00.00.000 |  | Elementary flow | 000085-41-6 |  |  | Mass
2610fac4-a901-3bde-91e7-ec3d300b5f61 | Phthalimide |  | Elementary flows/Emission to water/ocean | 00.00.000 |  | Elementary flow | 000085-41-6 |  |  | Mass
5731936a-8ee1-33e2-bff3-f3ef0ea6efa3 | Phthalimide |  | Elementary flows/Emission to water/ground water, long-term | 00.00.000 |  | Elementary flow | 000085-41-6 |  |  | Mass
1c107d8a-fb7f-384e-92e0-ea4b1bcc1050 | Phthalimide |  | Elementary flows/Emission to water/river | 00.00.000 |  | Elementary flow | 000085-41-6 |  |  | Mass
9b8add05-787e-304e-bf84-e99d21164ad9 | Phthalimide |  | Elementary flows/Emission to soil/forestry | 00.00.000 |  | Elementary flow | 000085-41-6 |  |  | Mass
50215337-17bc-3a97-b304-616bade5fff5 | Phthalimide |  | Elementary flows/Emission to water/unspecified | 00.00.000 |  | Elementary flow | 000085-41-6 |  |  | Mass
c6dbfddd-b11a-4061-84a6-01b087136eb6 | Physicochemical Filtration |  | Elementary flows/Resource/land | 00.00.000 |  | Elementary flow |  |  |  | Physicochemical Filtration (Transf.)
cf600286-4367-4287-b91e-ba5b494c1b02 | Physicochemical Filtration |  | Elementary flows/Resource/land | 00.00.000 |  | Elementary flow |  |  |  | Physicochemical Filtration (Occ.)
17e1cae3-b03f-386d-be03-634db98a1bd7 | picking, cotton/AU S | Imported from SimaPro Waste type: not defined | Agricultural | 00.00.000 |  | Product flow |  |  |  | Area
122ee63d-6cfd-4659-b78f-dd52fd97a205 | Picloram |  | Elementary flows/Emission to air/lower stratosphere + upper troposphere | 00.00.000 |  | Elementary flow | 001918-02-1 |  |  | Mass
d879739d-5460-4519-8c40-371d9482af71 | Picloram |  | Elementary flows/Emission to water/river, long-term | 00.00.000 |  | Elementary flow | 001918-02-1 |  |  | Mass
21d5f57b-5c94-4f52-8762-84fbe481d5c8 | Picloram |  | Elementary flows/Emission to air/high population density | 00.00.000 |  | Elementary flow | 001918-02-1 | C6H3Cl3N2O2 |  | Mass
8e9ee416-f30a-4818-84dd-9f1de103fe22 | Picloram |  | Elementary flows/Emission to soil/industrial | 00.00.000 |  | Elementary flow | 001918-02-1 | C6H3Cl3N2O2 |  | Mass
bc72e9ec-b277-41f9-a21f-1b1fe11186c1 | Picloram |  | Elementary flows/Emission to water/lake | 00.00.000 |  | Elementary flow | 001918-02-1 |  |  | Mass
83d5b12c-781b-463a-81a2-cdc5918f75cf | Picloram |  | Elementary flows/Emission to soil/agricultural | 00.00.000 |  | Elementary flow | 001918-02-1 | C6H3Cl3N2O2 |  | Mass
080a0487-1039-4de7-a491-b0f5e21e0a33 | Picloram |  | Elementary flows/Emission to water/fresh water, long-term | 00.00.000 |  | Elementary flow | 001918-02-1 |  |  | Mass
47dfa283-5414-4de4-ad0f-035eb0ff7285 | Picloram |  | Elementary flows/Emission to soil/unspecified | 00.00.000 |  | Elementary flow | 001918-02-1 | C6H3Cl3N2O2 |  | Mass
3b25c07b-e09e-30cd-b3d8-69a6a939d5c4 | Picloram |  | Elementary flows/Emission to air/indoor | 00.00.000 |  | Elementary flow | 001918-02-1 |  |  | Mass
450c59aa-889d-4406-b1c7-291e2a423d6d | Picloram |  | Elementary flows/Emission to air/low population density | 00.00.000 |  | Elementary flow | 001918-02-1 | C6H3Cl3N2O2 |  | Mass
7488f90a-8d7e-40de-a49a-7ee9b28cb3ee | Picloram |  | Elementary flows/Emission to air/unspecified | 00.00.000 |  | Elementary flow | 001918-02-1 |  |  | Mass
14932233-3236-4384-80ca-7a03ca44b276 | Picloram |  | Elementary flows/Emission to water/fresh water | 00.00.000 |  | Elementary flow | 001918-02-1 |  |  | Mass
f1b3dc6e-6741-4095-ab28-7e95e756d3a0 | Picloram |  | Elementary flows/Emission to water/fossil- | 00.00.000 |  | Elementary flow | 001918-02-1 | C6H3Cl3N2O2 |  | Mass
600140b5-ce8c-419f-9428-2ead8feb9f9e | Picloram |  | Elementary flows/Emission to air/low population density, long-term | 00.00.000 |  | Elementary flow | 001918-02-1 |  |  | Mass
eb4290f4-992b-4dcf-9768-6796d3d20e9f | Picloram |  | Elementary flows/Emission to water/ocean | 00.00.000 |  | Elementary flow | 001918-02-1 | C6H3Cl3N2O2 |  | Mass
f24f3de0-b491-4fca-9600-7cefc917ca08 | Picloram |  | Elementary flows/Emission to water/ground water, long-term | 00.00.000 |  | Elementary flow | 001918-02-1 |  |  | Mass
3ae42289-f9af-406b-aeac-1a72baf2e666 | Picloram |  | Elementary flows/Emission to water/river | 00.00.000 |  | Elementary flow | 001918-02-1 |  |  | Mass
8c1db589-dbe3-417f-832e-c2520bfcdcb6 | Picloram |  | Elementary flows/Emission to soil/forestry | 00.00.000 |  | Elementary flow | 001918-02-1 | C6H3Cl3N2O2 |  | Mass
1fe76adb-88d1-4cc0-9bba-01c106b595b9 | Picloram |  | Elementary flows/Emission to water/unspecified | 00.00.000 |  | Elementary flow | 001918-02-1 |  |  | Mass
9a4b602d-ce0e-4f58-8087-bfadf0d5af50 | Picloram |  | Elementary flows/Emission to water/ground water | 00.00.000 |  | Elementary flow | 001918-02-1 |  |  | Mass
c6a2347e-4cb8-3d16-9fee-ce677af4b035 | Picloram, potassium salt |  | Elementary flows/Emission to air/lower stratosphere + upper troposphere | 00.00.000 |  | Elementary flow | 002545-60-0 |  |  | Mass
50faf325-62dd-3830-ae25-c602c8fa7227 | Picloram, potassium salt |  | Elementary flows/Emission to air/high population density | 00.00.000 |  | Elementary flow | 002545-60-0 |  |  | Mass
48d42786-bf3b-3c03-9a1a-91aab23a102a | Picloram, potassium salt |  | Elementary flows/Emission to soil/industrial | 00.00.000 |  | Elementary flow | 002545-60-0 |  |  | Mass
6f5da19d-7855-37c9-a6a0-7c1296c07a44 | Picloram, potassium salt |  | Elementary flows/Emission to soil/agricultural | 00.00.000 |  | Elementary flow | 002545-60-0 |  |  | Mass
46254d4d-af40-3c43-a39d-d2c14b43e779 | Picloram, potassium salt |  | Elementary flows/Emission to soil/unspecified | 00.00.000 |  | Elementary flow | 002545-60-0 |  |  | Mass
787018ef-82e3-34f6-bee6-b495a4bec69d | Picloram, potassium salt |  | Elementary flows/Emission to air/indoor | 00.00.000 |  | Elementary flow | 002545-60-0 |  |  | Mass
caaae6a1-68d0-3ce2-9197-bf9a79add3d9 | Picloram, potassium salt |  | Elementary flows/Emission to air/low population density | 00.00.000 |  | Elementary flow | 002545-60-0 |  |  | Mass
8ecdcc76-3b1d-3445-ad72-7fbfc7af7d97 | Picloram, potassium salt |  | Elementary flows/Emission to air/unspecified | 00.00.000 |  | Elementary flow | 002545-60-0 |  |  | Mass
051f49b7-ee1e-3e4b-8753-4ea39e6d1444 | Picloram, potassium salt |  | Elementary flows/Emission to air/low population density, long-term | 00.00.000 |  | Elementary flow | 002545-60-0 |  |  | Mass
98d38e82-a074-3bcc-a27f-35a1cc298169 | Picloram, potassium salt |  | Elementary flows/Emission to water/ocean | 00.00.000 |  | Elementary flow | 002545-60-0 |  |  | Mass
7ee9da02-e40f-3ce7-b32d-cea79c2c8ef6 | Picloram, potassium salt |  | Elementary flows/Emission to water/ground water, long-term | 00.00.000 |  | Elementary flow | 002545-60-0 |  |  | Mass
34512233-bbee-3722-af56-ae860bc0553c | Picloram, potassium salt |  | Elementary flows/Emission to water/river | 00.00.000 |  | Elementary flow | 002545-60-0 |  |  | Mass
fccc0131-c379-39ed-b1a9-e7ec5a238a60 | Picloram, potassium salt |  | Elementary flows/Emission to soil/forestry | 00.00.000 |  | Elementary flow | 002545-60-0 |  |  | Mass
825f64ec-341e-3cec-b8a4-3c1118e6777e | Picloram, potassium salt |  | Elementary flows/Emission to water/unspecified | 00.00.000 |  | Elementary flow | 002545-60-0 |  |  | Mass
7c26887f-2039-3204-bbf0-ee6c6c9c5d2f | Picolinic acid |  | Elementary flows/Emission to air/lower stratosphere + upper troposphere | 00.00.000 |  | Elementary flow | 000098-98-6 |  |  | Mass
2a2ab98e-a2f9-3a35-b25c-44bc5b660c3b | Picolinic acid |  | Elementary flows/Emission to air/high population density | 00.00.000 |  | Elementary flow | 000098-98-6 |  |  | Mass
7c72f440-eb1a-3d16-9ff4-51c60fafe111 | Picolinic acid |  | Elementary flows/Emission to soil/industrial | 00.00.000 |  | Elementary flow | 000098-98-6 |  |  | Mass
efbdb80d-a3dd-3235-9f74-0bcbd1b4658d | Picolinic acid |  | Elementary flows/Emission to soil/agricultural | 00.00.000 |  | Elementary flow | 000098-98-6 |  |  | Mass
0f1556ca-9b0d-4aaf-919c-170e0fae9135 | PICOLINIC ACID |  | Elementary flows/Emission to soil/unspecified | 00.00.000 |  | Elementary flow | 000098-98-6 |  |  | Mass
6a4d763a-7d08-3f14-99fe-11f14d1e5e42 | Picolinic acid |  | Elementary flows/Emission to air/indoor | 00.00.000 |  | Elementary flow | 000098-98-6 |  |  | Mass
36d51b1b-ec18-3fef-a59b-1762022571ed | Picolinic acid |  | Elementary flows/Emission to air/low population density | 00.00.000 |  | Elementary flow | 000098-98-6 |  |  | Mass
1c548cc6-7b50-35e6-9056-aa6492396ce9 | Picolinic acid |  | Elementary flows/Emission to air/unspecified | 00.00.000 |  | Elementary flow | 000098-98-6 |  |  | Mass
e37a8a67-7825-39dc-bb43-dea32911a812 | Picolinic acid |  | Elementary flows/Emission to air/low population density, long-term | 00.00.000 |  | Elementary flow | 000098-98-6 |  |  | Mass
495d4433-180f-389c-acbd-5e69a7964b65 | Picolinic acid |  | Elementary flows/Emission to water/ocean | 00.00.000 |  | Elementary flow | 000098-98-6 |  |  | Mass
66eac14d-13f3-3211-99a9-37f3f3dbeb57 | Picolinic acid |  | Elementary flows/Emission to water/ground water, long-term | 00.00.000 |  | Elementary flow | 000098-98-6 |  |  | Mass
57229558-d74c-3e1d-bcc7-30cbbac63d3a | Picolinic acid |  | Elementary flows/Emission to water/river | 00.00.000 |  | Elementary flow | 000098-98-6 |  |  | Mass
7700c340-f931-3860-8540-2996309151d0 | Picolinic acid |  | Elementary flows/Emission to soil/forestry | 00.00.000 |  | Elementary flow | 000098-98-6 |  |  | Mass
2bf0176f-ae49-3729-9fc2-e056eb1aac51 | Picolinic acid |  | Elementary flows/Emission to water/unspecified | 00.00.000 |  | Elementary flow | 000098-98-6 |  |  | Mass
142bc249-6f76-3e81-9a18-59d364f4f7e4 | Picoxystrobin |  | Elementary flows/Emission to soil/industrial | 00.00.000 |  | Elementary flow | 117428-22-5 |  |  | Mass
1a7fba0e-91a3-4ac2-a58e-44575eeed078 | Picoxystrobin |  | Elementary flows/Emission to soil/agricultural | 00.00.000 |  | Elementary flow | 117428-22-5 | C18H16F3NO4 |  | Mass
aa8d8fa0-2ff9-3d23-9bf8-8a8033c3080a | Picoxystrobin |  | Elementary flows/Emission to soil/unspecified | 00.00.000 |  | Elementary flow | 117428-22-5 |  |  | Mass
62de0dda-805f-3422-be9c-4dfa0628dfa3 | Picric acid |  | Elementary flows/Emission to air/lower stratosphere + upper troposphere | 00.00.000 |  | Elementary flow | 000088-89-1 |  |  | Mass
9b81094c-1e24-34f5-bc06-ea3530c05ad6 | Picric acid |  | Elementary flows/Emission to water/river, long-term | 00.00.000 |  | Elementary flow | 000088-89-1 |  |  | Mass
eb404628-9a2b-3f77-9294-f7e0435cec97 | Picric acid |  | Elementary flows/Emission to air/high population density | 00.00.000 |  | Elementary flow | 000088-89-1 |  |  | Mass
02004c28-c73b-49c4-a138-e0fd82c98638 | Picric acid |  | Elementary flows/Emission to soil/industrial | 00.00.000 |  | Elementary flow | 000088-89-1 |  |  | Mass
1f67100b-0b5d-3b9b-81b0-d99430c022ba | Picric acid |  | Elementary flows/Emission to water/lake | 00.00.000 |  | Elementary flow | 000088-89-1 |  |  | Mass
7a5b1ed2-eb88-3df3-968c-c895649bcf9f | Picric acid |  | Elementary flows/Emission to soil/agricultural | 00.00.000 |  | Elementary flow | 000088-89-1 |  |  | Mass
b41f59e5-e627-4a2b-b27e-592a39f7558e | Picric acid |  | Elementary flows/Emission to soil/unspecified | 00.00.000 |  | Elementary flow | 000088-89-1 |  |  | Mass
a8ffd76d-c674-3ec3-b12e-0d72677aa819 | Picric acid |  | Elementary flows/Emission to air/indoor | 00.00.000 |  | Elementary flow | 000088-89-1 |  |  | Mass
a2051b4d-846a-4beb-85e4-1ec158f73647 | Picric acid |  | Elementary flows/Emission to air/low population density | 00.00.000 |  | Elementary flow | 000088-89-1 |  |  | Mass
c860cbad-c932-4e5e-9ff9-60f9e4071804 | Picric acid |  | Elementary flows/Emission to air/unspecified | 00.00.000 |  | Elementary flow | 000088-89-1 |  |  | Mass
65aacd3f-d5b7-3bcb-9605-ea61d5cd05de | Picric acid |  | Elementary flows/Emission to air/low population density, long-term | 00.00.000 |  | Elementary flow | 000088-89-1 |  |  | Mass
730188f9-71c5-3941-8baf-19a4b737cfe9 | Picric acid |  | Elementary flows/Emission to water/ocean | 00.00.000 |  | Elementary flow | 000088-89-1 |  |  | Mass
a7d7dcb8-f020-3743-97c9-105a12d966f0 | Picric acid |  | Elementary flows/Emission to water/ground water, long-term | 00.00.000 |  | Elementary flow | 000088-89-1 |  |  | Mass
e293dc30-b289-3dc7-a96a-b614b003710c | Picric acid |  | Elementary flows/Emission to water/river | 00.00.000 |  | Elementary flow | 000088-89-1 |  |  | Mass
2f57e425-835d-35f5-b392-0beb1a97c096 | Picric acid |  | Elementary flows/Emission to soil/forestry | 00.00.000 |  | Elementary flow | 000088-89-1 |  |  | Mass
8175cc9d-ae3c-47a0-8881-ceab8955f103 | Picric acid |  | Elementary flows/Emission to water/unspecified | 00.00.000 |  | Elementary flow | 000088-89-1 |  |  | Mass
4d0e7e89-0fc1-3685-8905-a61552ecf4d1 | Picrotoxin |  | Elementary flows/Emission to air/lower stratosphere + upper troposphere | 00.00.000 |  | Elementary flow | 000124-87-8 |  |  | Mass
c46fc945-55ca-398e-a361-b9b0e7be3114 | Picrotoxin |  | Elementary flows/Emission to air/high population density | 00.00.000 |  | Elementary flow | 000124-87-8 |  |  | Mass
5a842a52-d4dc-34f5-af4e-cd42ae21d2af | Picrotoxin |  | Elementary flows/Emission to soil/industrial | 00.00.000 |  | Elementary flow | 000124-87-8 |  |  | Mass
72752bf0-eb14-3123-a4f9-44a5ae698c5f | Picrotoxin |  | Elementary flows/Emission to soil/agricultural | 00.00.000 |  | Elementary flow | 000124-87-8 |  |  | Mass
13238e4e-16ec-4c93-bb03-8ca2ac5f0a97 | PICROTOXIN |  | Elementary flows/Emission to soil/unspecified | 00.00.000 |  | Elementary flow | 000124-87-8 |  |  | Mass
f308d610-4bcc-3ab0-bad5-06924448f46c | Picrotoxin |  | Elementary flows/Emission to air/indoor | 00.00.000 |  | Elementary flow | 000124-87-8 |  |  | Mass
7d7ca064-4cfa-3aa6-9c05-b5b68a59d6a2 | Picrotoxin |  | Elementary flows/Emission to air/low population density | 00.00.000 |  | Elementary flow | 000124-87-8 |  |  | Mass
37e7ccab-768c-327c-b6f0-41404ad8aae5 | Picrotoxin |  | Elementary flows/Emission to air/unspecified | 00.00.000 |  | Elementary flow | 000124-87-8 |  |  | Mass
1ddf4222-b6f7-3cc7-8af3-8ec42a311717 | Picrotoxin |  | Elementary flows/Emission to air/low population density, long-term | 00.00.000 |  | Elementary flow | 000124-87-8 |  |  | Mass
ce33aab3-2465-37ff-a8bd-ae24c84f5f46 | Picrotoxin |  | Elementary flows/Emission to water/ocean | 00.00.000 |  | Elementary flow | 000124-87-8 |  |  | Mass
8863da98-083a-3188-87b2-8ef51aba99bd | Picrotoxin |  | Elementary flows/Emission to water/ground water, long-term | 00.00.000 |  | Elementary flow | 000124-87-8 |  |  | Mass
49576734-6733-3efe-9321-dcf5101cfb11 | Picrotoxin |  | Elementary flows/Emission to water/river | 00.00.000 |  | Elementary flow | 000124-87-8 |  |  | Mass
7b305e3a-58f4-331a-9403-8a037ad62323 | Picrotoxin |  | Elementary flows/Emission to soil/forestry | 00.00.000 |  | Elementary flow | 000124-87-8 |  |  | Mass
bcc6f672-a2ed-3744-a609-c5aaa3971ea3 | Picrotoxin |  | Elementary flows/Emission to water/unspecified | 00.00.000 |  | Elementary flow | 000124-87-8 |  |  | Mass
bd06bc0a-0c91-3a1a-b392-d4b871731f19 | Pimaric acid |  | Elementary flows/Emission to air/lower stratosphere + upper troposphere | 00.00.000 |  | Elementary flow | 000127-27-5 |  |  | Mass
050caed4-d1a8-369a-9547-8aa677a0554b | Pimaric acid |  | Elementary flows/Emission to air/high population density | 00.00.000 |  | Elementary flow | 000127-27-5 |  |  | Mass
0b4750ed-3773-3c82-b5b0-1775b3350c8e | Pimaric acid |  | Elementary flows/Emission to soil/industrial | 00.00.000 |  | Elementary flow | 000127-27-5 |  |  | Mass
d60f82b0-249b-3704-a95c-9741f4608f5b | Pimaric acid |  | Elementary flows/Emission to soil/agricultural | 00.00.000 |  | Elementary flow | 000127-27-5 |  |  | Mass
40b086f9-2db2-49c7-baa2-3d7136e9879b | Pimaric acid |  | Elementary flows/Emission to soil/unspecified | 00.00.000 |  | Elementary flow | 000127-27-5 |  |  | Mass
f43ea7e4-e78b-3780-a302-30bcc11eb263 | Pimaric acid |  | Elementary flows/Emission to air/indoor | 00.00.000 |  | Elementary flow | 000127-27-5 |  |  | Mass
6a8c031c-dca1-3f1e-9ce7-15378cd3f30b | Pimaric acid |  | Elementary flows/Emission to air/low population density | 00.00.000 |  | Elementary flow | 000127-27-5 |  |  | Mass
67944c08-fed9-307c-b517-eb2768adf3a9 | Pimaric acid |  | Elementary flows/Emission to air/unspecified | 00.00.000 |  | Elementary flow | 000127-27-5 |  |  | Mass
a6d981e9-8782-3fdd-a798-e11eb4926178 | Pimaric acid |  | Elementary flows/Emission to air/low population density, long-term | 00.00.000 |  | Elementary flow | 000127-27-5 |  |  | Mass
926d59f3-54e8-3432-86c8-71bc49cc5ad0 | Pimaric acid |  | Elementary flows/Emission to water/ocean | 00.00.000 |  | Elementary flow | 000127-27-5 |  |  | Mass
13457e8b-9543-3ade-ad47-25a6a2aa22c5 | Pimaric acid |  | Elementary flows/Emission to water/ground water, long-term | 00.00.000 |  | Elementary flow | 000127-27-5 |  |  | Mass
a1442db9-3996-394e-9d6a-373fb11fbdd6 | Pimaric acid |  | Elementary flows/Emission to water/river | 00.00.000 |  | Elementary flow | 000127-27-5 |  |  | Mass
73363f07-4754-3918-a5e2-dc3dd3cc85bc | Pimaric acid |  | Elementary flows/Emission to soil/forestry | 00.00.000 |  | Elementary flow | 000127-27-5 |  |  | Mass
af182e30-830a-3c8e-b65c-68c8e0608299 | Pimaric acid |  | Elementary flows/Emission to water/unspecified | 00.00.000 |  | Elementary flow | 000127-27-5 |  |  | Mass
ed0b50b5-947c-387f-a65f-edf113714e47 | Pimaricin (natamycin) |  | Elementary flows/Emission to air/lower stratosphere + upper troposphere | 00.00.000 |  | Elementary flow | 007681-93-8 |  |  | Mass
2c683305-ffaa-3e3a-a4d6-9a0e1c8b134a | Pimaricin (natamycin) |  | Elementary flows/Emission to air/high population density | 00.00.000 |  | Elementary flow | 007681-93-8 |  |  | Mass
624f44e5-389a-3ad4-8eab-d587eeeab04c | Pimaricin (natamycin) |  | Elementary flows/Emission to soil/agricultural | 00.00.000 |  | Elementary flow | 007681-93-8 |  |  | Mass
621b2162-9e0d-364e-965e-57bada3d7126 | Pimaricin (natamycin) |  | Elementary flows/Emission to soil/unspecified | 00.00.000 |  | Elementary flow | 007681-93-8 |  |  | Mass
eb3fcf33-297f-3260-a589-f4615ef137b2 | Pimaricin (natamycin) |  | Elementary flows/Emission to air/indoor | 00.00.000 |  | Elementary flow | 007681-93-8 |  |  | Mass
a4c4d7fa-836c-31d9-b78c-3e8ee4f46fcb | Pimaricin (natamycin) |  | Elementary flows/Emission to air/low population density | 00.00.000 |  | Elementary flow | 007681-93-8 |  |  | Mass
37dd01e0-cdfb-3f1d-8ee6-468e93e29740 | Pimaricin (natamycin) |  | Elementary flows/Emission to air/unspecified | 00.00.000 |  | Elementary flow | 007681-93-8 |  |  | Mass
c20d9b4f-ecc5-33ca-9c2f-0e7dfe9f82f8 | Pimaricin (natamycin) |  | Elementary flows/Emission to air/low population density, long-term | 00.00.000 |  | Elementary flow | 007681-93-8 |  |  | Mass
2d3c9ba9-5736-3700-9aa1-7893bf164ba1 | Pimaricin (natamycin) |  | Elementary flows/Emission to water/ocean | 00.00.000 |  | Elementary flow | 007681-93-8 |  |  | Mass
556f0941-fc93-3bba-92a7-cd846847e9f1 | Pimaricin (natamycin) |  | Elementary flows/Emission to water/unspecified | 00.00.000 |  | Elementary flow | 007681-93-8 |  |  | Mass
62491a52-2f7f-389d-9613-ee33dec75761 | Pinane |  | Elementary flows/Emission to air/lower stratosphere + upper troposphere | 00.00.000 |  | Elementary flow | 000473-55-2 |  |  | Mass
2552335c-9622-3c01-aa76-62e956b04f4d | Pinane |  | Elementary flows/Emission to air/high population density | 00.00.000 |  | Elementary flow | 000473-55-2 |  |  | Mass
801179f0-2092-38fc-b548-18d7fc654138 | Pinane |  | Elementary flows/Emission to soil/industrial | 00.00.000 |  | Elementary flow | 000473-55-2 |  |  | Mass
6eeb3820-3bc4-3303-83cf-48b7f021610b | Pinane |  | Elementary flows/Emission to soil/agricultural | 00.00.000 |  | Elementary flow | 000473-55-2 |  |  | Mass
3978fdb4-8a37-4229-b3ba-a48276be1344 | PINANE |  | Elementary flows/Emission to soil/unspecified | 00.00.000 |  | Elementary flow | 000473-55-2 |  |  | Mass
8f35c4dc-b446-32a9-bf84-c817d423710e | Pinane |  | Elementary flows/Emission to air/indoor | 00.00.000 |  | Elementary flow | 000473-55-2 |  |  | Mass
170eeaba-2cc1-39af-bf82-1fa43325ef02 | Pinane |  | Elementary flows/Emission to air/low population density | 00.00.000 |  | Elementary flow | 000473-55-2 |  |  | Mass
06352f1c-735a-3229-9092-88f900c8343c | Pinane |  | Elementary flows/Emission to air/unspecified | 00.00.000 |  | Elementary flow | 000473-55-2 |  |  | Mass
a4d780ab-c76b-3a6c-a4b6-9540e6a788aa | Pinane |  | Elementary flows/Emission to air/low population density, long-term | 00.00.000 |  | Elementary flow | 000473-55-2 |  |  | Mass
598d86fa-e900-3d8d-a67d-d1d89e0eed38 | Pinane |  | Elementary flows/Emission to water/ocean | 00.00.000 |  | Elementary flow | 000473-55-2 |  |  | Mass
1176bfbe-ce73-3bd4-bc25-4f4a2e228e4f | Pinane |  | Elementary flows/Emission to water/ground water, long-term | 00.00.000 |  | Elementary flow | 000473-55-2 |  |  | Mass
34f4cc31-1e2b-39b6-b143-059908eda979 | Pinane |  | Elementary flows/Emission to water/river | 00.00.000 |  | Elementary flow | 000473-55-2 |  |  | Mass
02d6428d-30c4-374f-abc7-c7df3d874956 | Pinane |  | Elementary flows/Emission to soil/forestry | 00.00.000 |  | Elementary flow | 000473-55-2 |  |  | Mass
a7842d31-9132-3664-9ab4-fcdf9d3fca7d | Pinane |  | Elementary flows/Emission to water/unspecified | 00.00.000 |  | Elementary flow | 000473-55-2 |  |  | Mass
f139ca99-9250-4dd7-bc7f-403e28de2c2a | Pinene, beta- |  | Elementary flows/Emission to air/lower stratosphere + upper troposphere | 00.00.000 |  | Elementary flow | 000127-91-3 |  |  | Mass
63c97d7e-baa8-46a8-82b4-1d30c40ac30d | Pinene, beta- |  | Elementary flows/Emission to water/river, long-term | 00.00.000 |  | Elementary flow | 000127-91-3 |  |  | Mass
dc3ba3d1-a4d9-404a-94b4-ff3f62b62e16 | Pinene, beta- |  | Elementary flows/Emission to air/high population density | 00.00.000 |  | Elementary flow | 000127-91-3 | C10H16 |  | Mass
662e9526-2425-44e6-b7aa-8cc5bdcda252 | Pinene, beta- |  | Elementary flows/Emission to soil/industrial | 00.00.000 |  | Elementary flow | 000127-91-3 | C10H16 |  | Mass
095b12fd-c013-45e5-a910-fa2c3a8e0d33 | Pinene, beta- |  | Elementary flows/Emission to water/lake | 00.00.000 |  | Elementary flow | 000127-91-3 |  |  | Mass
e837ccbc-1243-4d2a-960c-44a5501b15c4 | Pinene, beta- |  | Elementary flows/Emission to soil/agricultural | 00.00.000 |  | Elementary flow | 000127-91-3 |  |  | Mass
d3613d5a-aab3-45d7-a11d-713081c21b03 | Pinene, beta- |  | Elementary flows/Emission to water/fresh water, long-term | 00.00.000 |  | Elementary flow | 000127-91-3 |  |  | Mass
41ed670b-77d2-479d-b26b-dcc06d915893 | Pinene, beta- |  | Elementary flows/Emission to soil/unspecified | 00.00.000 |  | Elementary flow | 000127-91-3 | C10H16 |  | Mass
247cee28-8380-48da-8562-3baa383a5711 | Pinene, beta- |  | Elementary flows/Emission to air/low population density | 00.00.000 |  | Elementary flow | 000127-91-3 | C10H16 |  | Mass
59b9fa9d-1639-4118-b270-56a726fc559e | Pinene, beta- |  | Elementary flows/Emission to air/unspecified | 00.00.000 |  | Elementary flow | 000127-91-3 | C10H16 |  | Mass
a4fe9d24-0dc8-4e89-bb6b-8c02401b79aa | Pinene, beta- |  | Elementary flows/Emission to water/fresh water | 00.00.000 |  | Elementary flow | 000127-91-3 |  |  | Mass
b3a80beb-2c35-4958-9ae1-68b99f24ea7b | Pinene, beta- |  | Elementary flows/Emission to water/fossil- | 00.00.000 |  | Elementary flow | 000127-91-3 | C10H16 |  | Mass
17746005-df0d-446c-a809-4676a4d67191 | Pinene, beta- |  | Elementary flows/Emission to air/low population density, long-term | 00.00.000 |  | Elementary flow | 000127-91-3 |  |  | Mass
68231c42-6975-4605-9e90-dc02d13c18f0 | Pinene, beta- |  | Elementary flows/Emission to water/ocean | 00.00.000 |  | Elementary flow | 000127-91-3 | C10H16 |  | Mass
fdb2ee59-b885-437a-8139-19703a123538 | Pinene, beta- |  | Elementary flows/Emission to water/ground water, long-term | 00.00.000 |  | Elementary flow | 000127-91-3 |  |  | Mass
45f8f5f1-86e7-4825-922d-fa55f04dd8f3 | Pinene, beta- |  | Elementary flows/Emission to water/river | 00.00.000 |  | Elementary flow | 000127-91-3 |  |  | Mass
58aeb132-c698-4610-b3b0-c46b12938376 | Pinene, beta- |  | Elementary flows/Emission to soil/forestry | 00.00.000 |  | Elementary flow | 000127-91-3 | C10H16 |  | Mass
8bc79f81-c3d1-485a-b5ae-52d84086df4c | Pinene, beta- |  | Elementary flows/Emission to water/unspecified | 00.00.000 |  | Elementary flow | 000127-91-3 |  |  | Mass
cb552485-6438-4e68-bdb9-aa8a481a8e79 | Pinene, beta- |  | Elementary flows/Emission to water/ground water | 00.00.000 |  | Elementary flow | 000127-91-3 |  |  | Mass
d0911f3f-7da5-4e34-8260-5b88febaecc5 | Pinoxaden |  | Elementary flows/Emission to soil/industrial | 00.00.000 |  | Elementary flow | 243973-20-8 |  |  | Mass
37eaeac5-d6d9-44a3-86ff-0ccd1f9e8988 | Pinoxaden |  | Elementary flows/Emission to soil/agricultural | 00.00.000 |  | Elementary flow | 243973-20-8 |  |  | Mass
80caa288-9017-34aa-bdac-467671c7425b | Pinoxaden |  | Elementary flows/Emission to soil/unspecified | 00.00.000 |  | Elementary flow | 243973-20-8 |  |  | Mass
393f3c88-e24f-43d7-afcc-53dfa05fb4f9 | Pinoxaden |  | Elementary flows/Emission to soil/forestry | 00.00.000 |  | Elementary flow | 243973-20-8 |  |  | Mass
78a2af9e-2f97-3b57-a135-a7aba66643c2 | pipe irrigation system, production, per ha/AU S | Imported from SimaPro Waste type: not defined | Agricultural/Irrigation/Infrastructure | 00.00.000 |  | Product flow |  |  |  | Area
e7c26ce7-107a-394f-b4be-ac1dff1af9fe | Piperalin |  | Elementary flows/Emission to air/lower stratosphere + upper troposphere | 00.00.000 |  | Elementary flow | 003478-94-2 |  |  | Mass
78904b53-ec39-3c4e-a157-1eb6bcc3dcb7 | Piperalin |  | Elementary flows/Emission to air/high population density | 00.00.000 |  | Elementary flow | 003478-94-2 |  |  | Mass
ed90ec9f-cd22-377b-9072-b3efbe43d893 | Piperalin |  | Elementary flows/Emission to soil/industrial | 00.00.000 |  | Elementary flow | 003478-94-2 |  |  | Mass
4de36474-2afd-47d5-8ffa-03be1bd3fb7a | PIPERALIN |  | Elementary flows/Emission to soil/agricultural | 00.00.000 |  | Elementary flow | 003478-94-2 |  |  | Mass
a043426d-f6d4-4c53-b075-a35642687dd4 | PIPERALIN |  | Elementary flows/Emission to soil/unspecified | 00.00.000 |  | Elementary flow | 003478-94-2 |  |  | Mass
64c3a895-82c4-3d18-8e68-112d5af53710 | Piperalin |  | Elementary flows/Emission to air/indoor | 00.00.000 |  | Elementary flow | 003478-94-2 |  |  | Mass
c95a4a5b-4013-3072-9982-7b99d351ac93 | Piperalin |  | Elementary flows/Emission to air/low population density | 00.00.000 |  | Elementary flow | 003478-94-2 |  |  | Mass
e2d3bd51-d38d-3afb-a862-937efcc76d24 | Piperalin |  | Elementary flows/Emission to air/unspecified | 00.00.000 |  | Elementary flow | 003478-94-2 |  |  | Mass
2fd3b0ac-5d4c-30c9-9ff5-b9a0af69b2a5 | Piperalin |  | Elementary flows/Emission to air/low population density, long-term | 00.00.000 |  | Elementary flow | 003478-94-2 |  |  | Mass
82b2a605-7e47-3d33-b511-574220ad7174 | Piperalin |  | Elementary flows/Emission to water/ocean | 00.00.000 |  | Elementary flow | 003478-94-2 |  |  | Mass
64c568f2-4d45-3589-9ee3-113797b1eacf | Piperalin |  | Elementary flows/Emission to water/ground water, long-term | 00.00.000 |  | Elementary flow | 003478-94-2 |  |  | Mass
3a7a4b36-5d10-382b-8ae3-84d26eb5fbea | Piperalin |  | Elementary flows/Emission to water/river | 00.00.000 |  | Elementary flow | 003478-94-2 |  |  | Mass
ddc3f09c-60d2-3825-8753-fe2453825912 | Piperalin |  | Elementary flows/Emission to soil/forestry | 00.00.000 |  | Elementary flow | 003478-94-2 |  |  | Mass
bca690bb-b7a7-39e3-b6c2-bcbe7629ef8c | Piperalin |  | Elementary flows/Emission to water/unspecified | 00.00.000 |  | Elementary flow | 003478-94-2 |  |  | Mass
3e78b50f-bbbe-375f-b745-183a134b1349 | Piperazine |  | Elementary flows/Emission to air/lower stratosphere + upper troposphere | 00.00.000 |  | Elementary flow | 000110-85-0 |  |  | Mass
d3489225-1836-33c5-98d1-d79da0b1446a | Piperazine |  | Elementary flows/Emission to air/high population density | 00.00.000 |  | Elementary flow | 000110-85-0 |  |  | Mass
ce5230ee-08bc-345b-836f-58696f4284d4 | Piperazine |  | Elementary flows/Emission to soil/agricultural | 00.00.000 |  | Elementary flow | 000110-85-0 |  |  | Mass
86f8621e-c88e-3451-a0ee-39dcde74e8ff | Piperazine |  | Elementary flows/Emission to soil/unspecified | 00.00.000 |  | Elementary flow | 000110-85-0 |  |  | Mass
04405601-9d4d-3313-aa13-497d3ae97225 | Piperazine |  | Elementary flows/Emission to air/indoor | 00.00.000 |  | Elementary flow | 000110-85-0 |  |  | Mass
708bc11e-7a0c-3895-b562-12ec114c532c | Piperazine |  | Elementary flows/Emission to air/low population density | 00.00.000 |  | Elementary flow | 000110-85-0 |  |  | Mass
da4510d6-ec71-38be-882d-4494fae5f19e | Piperazine |  | Elementary flows/Emission to air/unspecified | 00.00.000 |  | Elementary flow | 000110-85-0 |  |  | Mass
cdd9bbc1-717d-3d23-9fe7-a548747afe33 | Piperazine |  | Elementary flows/Emission to air/low population density, long-term | 00.00.000 |  | Elementary flow | 000110-85-0 |  |  | Mass
37fb73fb-6ab7-3c4a-a62d-1b1bf4c187e4 | Piperazine |  | Elementary flows/Emission to water/ocean | 00.00.000 |  | Elementary flow | 000110-85-0 |  |  | Mass
97525a8f-16c0-3a42-a28a-6a3247d660d9 | Piperazine |  | Elementary flows/Emission to water/unspecified | 00.00.000 |  | Elementary flow | 000110-85-0 |  |  | Mass
fb7b39fc-0b94-3ac9-87b8-94896d67e7f2 | Piperazine, 1-methyl- |  | Elementary flows/Emission to air/lower stratosphere + upper troposphere | 00.00.000 |  | Elementary flow | 000109-01-3 |  |  | Mass
9daa1d9d-8f61-3132-bb3e-07acdf763265 | Piperazine, 1-methyl- |  | Elementary flows/Emission to air/high population density | 00.00.000 |  | Elementary flow | 000109-01-3 |  |  | Mass
4557b1ea-c241-365d-a4f9-b218013aaaf8 | Piperazine, 1-methyl- |  | Elementary flows/Emission to soil/industrial | 00.00.000 |  | Elementary flow | 000109-01-3 |  |  | Mass
0399b059-0cdb-38c4-bd58-c4253b2400ee | Piperazine, 1-methyl- |  | Elementary flows/Emission to soil/agricultural | 00.00.000 |  | Elementary flow | 000109-01-3 |  |  | Mass
7561c28b-85c4-44c0-8cb0-0f0f46d571a5 | Piperazine, 1-methyl- |  | Elementary flows/Emission to soil/unspecified | 00.00.000 |  | Elementary flow | 000109-01-3 |  |  | Mass
0d9f6c58-d1f1-3bf6-a33c-1963033e722c | Piperazine, 1-methyl- |  | Elementary flows/Emission to air/indoor | 00.00.000 |  | Elementary flow | 000109-01-3 |  |  | Mass
436199f5-b755-3c8d-921f-66f3279fc1be | Piperazine, 1-methyl- |  | Elementary flows/Emission to air/low population density | 00.00.000 |  | Elementary flow | 000109-01-3 |  |  | Mass
fe8dd33d-4142-3224-874c-fc84ee09e897 | Piperazine, 1-methyl- |  | Elementary flows/Emission to air/unspecified | 00.00.000 |  | Elementary flow | 000109-01-3 |  |  | Mass
33bb0d60-e233-310f-809f-c768a5cc2738 | Piperazine, 1-methyl- |  | Elementary flows/Emission to air/low population density, long-term | 00.00.000 |  | Elementary flow | 000109-01-3 |  |  | Mass
c51473e3-fb7d-3bf2-b174-747030fa5b75 | Piperazine, 1-methyl- |  | Elementary flows/Emission to water/ocean | 00.00.000 |  | Elementary flow | 000109-01-3 |  |  | Mass
3584a93c-590d-320a-bda0-f0e934ab0743 | Piperazine, 1-methyl- |  | Elementary flows/Emission to water/ground water, long-term | 00.00.000 |  | Elementary flow | 000109-01-3 |  |  | Mass
78517457-a1f8-3818-86e7-1a7cf49e8e4e | Piperazine, 1-methyl- |  | Elementary flows/Emission to water/river | 00.00.000 |  | Elementary flow | 000109-01-3 |  |  | Mass
3deee93e-43df-3429-b2d5-231e2ca35d81 | Piperazine, 1-methyl- |  | Elementary flows/Emission to soil/forestry | 00.00.000 |  | Elementary flow | 000109-01-3 |  |  | Mass
b1694b98-cc8f-3a75-8ec1-eab371346854 | Piperazine, 1-methyl- |  | Elementary flows/Emission to water/unspecified | 00.00.000 |  | Elementary flow | 000109-01-3 |  |  | Mass
3beb1c0f-7fd7-3e8b-a942-69d09e551143 | Piperazine, 2-methyl- |  | Elementary flows/Emission to air/lower stratosphere + upper troposphere | 00.00.000 |  | Elementary flow | 000109-07-9 |  |  | Mass
d187a589-8880-3968-81ef-6af5baec2366 | Piperazine, 2-methyl- |  | Elementary flows/Emission to air/high population density | 00.00.000 |  | Elementary flow | 000109-07-9 |  |  | Mass
ec15bb56-294c-3320-81e0-3282d13300a0 | Piperazine, 2-methyl- |  | Elementary flows/Emission to soil/industrial | 00.00.000 |  | Elementary flow | 000109-07-9 |  |  | Mass
80e504e4-7051-3e9e-91db-c984b1ae7d28 | Piperazine, 2-methyl- |  | Elementary flows/Emission to soil/agricultural | 00.00.000 |  | Elementary flow | 000109-07-9 |  |  | Mass
b684997e-2dc3-490e-a916-930e31dc77fa | Piperazine, 2-methyl- |  | Elementary flows/Emission to soil/unspecified | 00.00.000 |  | Elementary flow | 000109-07-9 |  |  | Mass
77b998f1-a8f7-3c7c-8ff7-7f53523c5ccc | Piperazine, 2-methyl- |  | Elementary flows/Emission to air/indoor | 00.00.000 |  | Elementary flow | 000109-07-9 |  |  | Mass
ce3764ef-2d98-322a-b3f4-0eb61fa708b3 | Piperazine, 2-methyl- |  | Elementary flows/Emission to air/low population density | 00.00.000 |  | Elementary flow | 000109-07-9 |  |  | Mass
0e6a20f0-9256-365b-b34b-5e7545f1031d | Piperazine, 2-methyl- |  | Elementary flows/Emission to air/unspecified | 00.00.000 |  | Elementary flow | 000109-07-9 |  |  | Mass
39eeddc9-1921-36a1-80ca-ad4505e91d28 | Piperazine, 2-methyl- |  | Elementary flows/Emission to air/low population density, long-term | 00.00.000 |  | Elementary flow | 000109-07-9 |  |  | Mass
c568f065-bfb9-3c43-a210-d0122212b015 | Piperazine, 2-methyl- |  | Elementary flows/Emission to water/ocean | 00.00.000 |  | Elementary flow | 000109-07-9 |  |  | Mass
288bb93a-c76a-3960-a6a1-fca72de8ca78 | Piperazine, 2-methyl- |  | Elementary flows/Emission to water/ground water, long-term | 00.00.000 |  | Elementary flow | 000109-07-9 |  |  | Mass
7f4bcb8a-0a49-34d5-8074-79de35c96790 | Piperazine, 2-methyl- |  | Elementary flows/Emission to water/river | 00.00.000 |  | Elementary flow | 000109-07-9 |  |  | Mass
09f61c1c-975a-33d6-a86d-ddfacc01c5e4 | Piperazine, 2-methyl- |  | Elementary flows/Emission to soil/forestry | 00.00.000 |  | Elementary flow | 000109-07-9 |  |  | Mass
64085db0-e49f-3b82-8a1b-9e9f1e98cee3 | Piperazine, 2-methyl- |  | Elementary flows/Emission to water/unspecified | 00.00.000 |  | Elementary flow | 000109-07-9 |  |  | Mass
759b64f4-21d7-3b1d-bede-e57e0788d355 | Piperidine |  | Elementary flows/Emission to air/lower stratosphere + upper troposphere | 00.00.000 |  | Elementary flow | 000110-89-4 |  |  | Mass
95b1d828-5e25-30bd-9d89-5f220dfa9b55 | Piperidine |  | Elementary flows/Emission to air/high population density | 00.00.000 |  | Elementary flow | 000110-89-4 |  |  | Mass
43715a86-f56b-3cc3-9dcc-d7c3d8696ec1 | Piperidine |  | Elementary flows/Emission to soil/agricultural | 00.00.000 |  | Elementary flow | 000110-89-4 |  |  | Mass
d2600ea4-aa4c-330b-b1f2-347b8c6369a8 | Piperidine |  | Elementary flows/Emission to soil/unspecified | 00.00.000 |  | Elementary flow | 000110-89-4 |  |  | Mass
7969b76b-e00c-3e1d-9b09-98b4f1f35419 | Piperidine |  | Elementary flows/Emission to air/indoor | 00.00.000 |  | Elementary flow | 000110-89-4 |  |  | Mass
f0028083-6bc1-324c-9c23-91d91ce67b61 | Piperidine |  | Elementary flows/Emission to air/low population density | 00.00.000 |  | Elementary flow | 000110-89-4 |  |  | Mass
5c4d909b-6960-3d7b-a74d-5ffa4678bee7 | Piperidine |  | Elementary flows/Emission to air/unspecified | 00.00.000 |  | Elementary flow | 000110-89-4 |  |  | Mass
96fff24b-b132-37ad-a5a4-1cc009248fae | Piperidine |  | Elementary flows/Emission to air/low population density, long-term | 00.00.000 |  | Elementary flow | 000110-89-4 |  |  | Mass
6533b0f4-0548-3abc-a9d9-776c5fcabe4f | Piperidine |  | Elementary flows/Emission to water/ocean | 00.00.000 |  | Elementary flow | 000110-89-4 |  |  | Mass
64376f15-6841-33d6-9420-37693149f264 | Piperidine |  | Elementary flows/Emission to water/unspecified | 00.00.000 |  | Elementary flow | 000110-89-4 |  |  | Mass
77869231-40c4-381f-8149-9ce7a0bc60b9 | Piperidine, 1,1'-(hexathiodicarbonothioyl)bis- |  | Elementary flows/Emission to air/lower stratosphere + upper troposphere | 00.00.000 |  | Elementary flow | 000971-15-3 |  |  | Mass
8f567d40-5f7a-3e07-bcb5-b36feb3b7fca | Piperidine, 1,1'-(hexathiodicarbonothioyl)bis- |  | Elementary flows/Emission to air/high population density | 00.00.000 |  | Elementary flow | 000971-15-3 |  |  | Mass
5714136e-aa37-32ab-b5bd-18d504a48e0c | Piperidine, 1,1'-(hexathiodicarbonothioyl)bis- |  | Elementary flows/Emission to soil/agricultural | 00.00.000 |  | Elementary flow | 000971-15-3 |  |  | Mass
15ac3efd-1216-3d9d-b49e-e60a7a4f6e41 | Piperidine, 1,1'-(hexathiodicarbonothioyl)bis- |  | Elementary flows/Emission to soil/unspecified | 00.00.000 |  | Elementary flow | 000971-15-3 |  |  | Mass
a1bcd6a0-b08c-3e62-a114-1b1b860e05ea | Piperidine, 1,1'-(hexathiodicarbonothioyl)bis- |  | Elementary flows/Emission to air/indoor | 00.00.000 |  | Elementary flow | 000971-15-3 |  |  | Mass
47199759-9e9f-3cb9-bce9-68b7a38311fa | Piperidine, 1,1'-(hexathiodicarbonothioyl)bis- |  | Elementary flows/Emission to air/low population density | 00.00.000 |  | Elementary flow | 000971-15-3 |  |  | Mass
4d5f022c-8219-3326-a11b-078bb4e8592e | Piperidine, 1,1'-(hexathiodicarbonothioyl)bis- |  | Elementary flows/Emission to air/unspecified | 00.00.000 |  | Elementary flow | 000971-15-3 |  |  | Mass
5b9f8560-1951-345f-a6c3-3f33ce5e87ab | Piperidine, 1,1'-(hexathiodicarbonothioyl)bis- |  | Elementary flows/Emission to air/low population density, long-term | 00.00.000 |  | Elementary flow | 000971-15-3 |  |  | Mass
f424bb3f-1b26-3db7-aa7b-1b7125079c58 | Piperidine, 1,1'-(hexathiodicarbonothioyl)bis- |  | Elementary flows/Emission to water/ocean | 00.00.000 |  | Elementary flow | 000971-15-3 |  |  | Mass
e19e0961-b31a-3bf0-b797-fbfd2b7d6fa3 | Piperidine, 1,1'-(hexathiodicarbonothioyl)bis- |  | Elementary flows/Emission to water/unspecified | 00.00.000 |  | Elementary flow | 000971-15-3 |  |  | Mass
eddc2918-c6be-4121-b84e-9795912a859e | Piperonyl butoxide |  | Elementary flows/Emission to air/lower stratosphere + upper troposphere | 00.00.000 |  | Elementary flow | 000051-03-6 |  |  | Mass
9379a889-f37a-4273-806c-92b9068fdc59 | Piperonyl butoxide |  | Elementary flows/Emission to water/river, long-term | 00.00.000 |  | Elementary flow | 000051-03-6 |  |  | Mass
06a080c5-7150-4920-bbac-6a3bee14a5e3 | Piperonyl butoxide |  | Elementary flows/Emission to air/high population density | 00.00.000 |  | Elementary flow | 000051-03-6 | C19H30O5 |  | Mass
abcf0232-bdef-4339-884d-492610a11233 | Piperonyl butoxide |  | Elementary flows/Emission to soil/industrial | 00.00.000 |  | Elementary flow | 000051-03-6 | C19H30O5 |  | Mass
5c40406b-9a0b-4ca8-9153-4c559cf3d25f | Piperonyl butoxide |  | Elementary flows/Emission to water/lake | 00.00.000 |  | Elementary flow | 000051-03-6 |  |  | Mass
13be989f-9a8e-420d-b27d-47c3565eb77c | Piperonyl butoxide |  | Elementary flows/Emission to soil/agricultural | 00.00.000 |  | Elementary flow | 000051-03-6 | C19H30O5 |  | Mass
5f4c769c-c984-4c92-96d4-283b21527cfb | Piperonyl butoxide |  | Elementary flows/Emission to water/fresh water, long-term | 00.00.000 |  | Elementary flow | 000051-03-6 |  |  | Mass
d7d81e9a-073b-4b74-899b-d87a3d81164a | Piperonyl butoxide |  | Elementary flows/Emission to soil/unspecified | 00.00.000 |  | Elementary flow | 000051-03-6 | C19H30O5 |  | Mass
43c7d86a-97ea-32a7-854c-e1e5d6ce7c6d | Piperonyl butoxide |  | Elementary flows/Emission to air/indoor | 00.00.000 |  | Elementary flow | 000051-03-6 |  |  | Mass
fa08ab02-20e5-42d2-aa26-9d9191125293 | Piperonyl butoxide |  | Elementary flows/Emission to air/low population density | 00.00.000 |  | Elementary flow | 000051-03-6 | C19H30O5 |  | Mass
18b13970-1e4f-4455-bf5e-ac7768c0ba01 | Piperonyl butoxide |  | Elementary flows/Emission to air/unspecified | 00.00.000 |  | Elementary flow | 000051-03-6 |  |  | Mass
5fdc7119-8aca-46ae-a977-2cde865a0fd3 | Piperonyl butoxide |  | Elementary flows/Emission to water/fresh water | 00.00.000 |  | Elementary flow | 000051-03-6 |  |  | Mass
2ac61931-13b6-4f04-8284-00ea78d4e68f | Piperonyl butoxide |  | Elementary flows/Emission to water/fossil- | 00.00.000 |  | Elementary flow | 000051-03-6 | C19H30O5 |  | Mass
84433e08-7687-4156-aa93-611e96c68660 | Piperonyl butoxide |  | Elementary flows/Emission to air/low population density, long-term | 00.00.000 |  | Elementary flow | 000051-03-6 |  |  | Mass
0062f19c-4266-423f-866d-9361183a9a71 | Piperonyl butoxide |  | Elementary flows/Emission to water/ocean | 00.00.000 |  | Elementary flow | 000051-03-6 | C19H30O5 |  | Mass
bbf0614f-1cac-4ab3-8215-4ef668a82c17 | Piperonyl butoxide |  | Elementary flows/Emission to water/ground water, long-term | 00.00.000 |  | Elementary flow | 000051-03-6 |  |  | Mass
1d2a5c8f-015a-42c5-828f-5a40fcdb20b2 | Piperonyl butoxide |  | Elementary flows/Emission to water/river | 00.00.000 |  | Elementary flow | 000051-03-6 |  |  | Mass
ed654a84-913c-420c-b1ed-d11cae153a25 | Piperonyl butoxide |  | Elementary flows/Emission to soil/forestry | 00.00.000 |  | Elementary flow | 000051-03-6 | C19H30O5 |  | Mass
acd47310-f283-49a7-9dd4-9eb79a23d844 | Piperonyl butoxide |  | Elementary flows/Emission to water/unspecified | 00.00.000 |  | Elementary flow | 000051-03-6 |  |  | Mass
24285b51-910c-4124-9d28-43539bf1204f | Piperonyl butoxide |  | Elementary flows/Emission to water/ground water | 00.00.000 |  | Elementary flow | 000051-03-6 |  |  | Mass
25f30a3b-9fe1-31b4-833a-dd1c6872c28d | Piperonyl sulfoxide |  | Elementary flows/Emission to air/lower stratosphere + upper troposphere | 00.00.000 |  | Elementary flow | 000120-62-7 |  |  | Mass
59b83deb-db52-3936-9f5d-f4637b454c49 | Piperonyl sulfoxide |  | Elementary flows/Emission to water/river, long-term | 00.00.000 |  | Elementary flow | 000120-62-7 |  |  | Mass
2a19cd06-6b79-330e-829f-37c2e7238ec9 | Piperonyl sulfoxide |  | Elementary flows/Emission to air/high population density | 00.00.000 |  | Elementary flow | 000120-62-7 |  |  | Mass
efc5dae9-f195-3826-b6b7-8696bf90fca2 | Piperonyl sulfoxide |  | Elementary flows/Emission to soil/industrial | 00.00.000 |  | Elementary flow | 000120-62-7 |  |  | Mass
c3fbce69-b1fa-3a69-878f-026fee5463ca | Piperonyl sulfoxide |  | Elementary flows/Emission to water/lake | 00.00.000 |  | Elementary flow | 000120-62-7 |  |  | Mass
141e068f-6d61-3f6b-9d00-bf5f29f5901f | Piperonyl sulfoxide |  | Elementary flows/Emission to soil/agricultural | 00.00.000 |  | Elementary flow | 000120-62-7 |  |  | Mass
cfe573fd-184b-346b-908c-49b4a56b04a0 | Piperonyl sulfoxide |  | Elementary flows/Emission to soil/unspecified | 00.00.000 |  | Elementary flow | 000120-62-7 |  |  | Mass
d33eca22-fc07-3e20-90e0-2af0d6fc828f | Piperonyl sulfoxide |  | Elementary flows/Emission to air/indoor | 00.00.000 |  | Elementary flow | 000120-62-7 |  |  | Mass
a75e4cf1-bb0d-337e-89c4-84a3d9d7147b | Piperonyl sulfoxide |  | Elementary flows/Emission to air/low population density | 00.00.000 |  | Elementary flow | 000120-62-7 |  |  | Mass
9eb1ae22-4224-30ed-a76c-b6cd066c2529 | Piperonyl sulfoxide |  | Elementary flows/Emission to air/unspecified | 00.00.000 |  | Elementary flow | 000120-62-7 |  |  | Mass
658e17cf-c0ce-340a-a47b-a0fa5d969444 | Piperonyl sulfoxide |  | Elementary flows/Emission to air/low population density, long-term | 00.00.000 |  | Elementary flow | 000120-62-7 |  |  | Mass
198e45f2-2d4c-33d5-8471-35b951b73358 | Piperonyl sulfoxide |  | Elementary flows/Emission to water/ocean | 00.00.000 |  | Elementary flow | 000120-62-7 |  |  | Mass
ca12b14a-0135-3ca8-a975-385f68b68c93 | Piperonyl sulfoxide |  | Elementary flows/Emission to water/ground water, long-term | 00.00.000 |  | Elementary flow | 000120-62-7 |  |  | Mass
1c12f718-08ab-3632-ae0b-3cd6cdbf9452 | Piperonyl sulfoxide |  | Elementary flows/Emission to water/river | 00.00.000 |  | Elementary flow | 000120-62-7 |  |  | Mass
2ba0c9d9-fb81-3046-9b55-3c971e285f60 | Piperonyl sulfoxide |  | Elementary flows/Emission to soil/forestry | 00.00.000 |  | Elementary flow | 000120-62-7 |  |  | Mass
20eeaae2-6eb3-3c4a-ad68-4e26c2a11294 | Piperonyl sulfoxide |  | Elementary flows/Emission to water/unspecified | 00.00.000 |  | Elementary flow | 000120-62-7 |  |  | Mass
184382c7-5541-38e1-ac0e-7d613fd5383a | Piperonyl sulfoxide |  | Elementary flows/Emission to water/ground water | 00.00.000 |  | Elementary flow | 000120-62-7 |  |  | Mass
60117674-ca20-33b6-9766-7cf2fd3ca9d7 | Piperophos |  | Elementary flows/Emission to air/lower stratosphere + upper troposphere | 00.00.000 |  | Elementary flow | 024151-93-7 |  |  | Mass
356fde28-2751-3031-98cf-178cc54c10da | Piperophos |  | Elementary flows/Emission to air/high population density | 00.00.000 |  | Elementary flow | 024151-93-7 |  |  | Mass
1ab4a633-778b-3082-916b-0fab95360c19 | Piperophos |  | Elementary flows/Emission to soil/industrial | 00.00.000 |  | Elementary flow | 024151-93-7 |  |  | Mass
f778a86f-d41f-3472-a234-3b9eec38ba20 | Piperophos |  | Elementary flows/Emission to soil/agricultural | 00.00.000 |  | Elementary flow | 024151-93-7 |  |  | Mass
e5294acc-74be-49ef-abb4-87a11460687f | PIPEROPHOS |  | Elementary flows/Emission to soil/unspecified | 00.00.000 |  | Elementary flow | 024151-93-7 |  |  | Mass
45ce70ca-1bfe-332d-9f88-4c2a65786ef9 | Piperophos |  | Elementary flows/Emission to air/indoor | 00.00.000 |  | Elementary flow | 024151-93-7 |  |  | Mass
a3512efc-d072-38a9-bd09-cb6d1a89f864 | Piperophos |  | Elementary flows/Emission to air/low population density | 00.00.000 |  | Elementary flow | 024151-93-7 |  |  | Mass
6e807f2b-6608-3b2c-aebd-996bfbb432d7 | Piperophos |  | Elementary flows/Emission to air/unspecified | 00.00.000 |  | Elementary flow | 024151-93-7 |  |  | Mass
cb1613aa-1e8a-3f3d-8b2b-9d29ee3c90fe | Piperophos |  | Elementary flows/Emission to air/low population density, long-term | 00.00.000 |  | Elementary flow | 024151-93-7 |  |  | Mass
a2c6cf5f-763b-3b51-9750-93d0d01e7988 | Piperophos |  | Elementary flows/Emission to water/ocean | 00.00.000 |  | Elementary flow | 024151-93-7 |  |  | Mass
8a010f2d-1c0a-3e0d-9a71-41da59fcb76c | Piperophos |  | Elementary flows/Emission to water/ground water, long-term | 00.00.000 |  | Elementary flow | 024151-93-7 |  |  | Mass
be1a303f-63b9-342c-9973-e6a04803f162 | Piperophos |  | Elementary flows/Emission to water/river | 00.00.000 |  | Elementary flow | 024151-93-7 |  |  | Mass
06e25348-0a9a-3968-ab30-c02ecc750aaa | Piperophos |  | Elementary flows/Emission to soil/forestry | 00.00.000 |  | Elementary flow | 024151-93-7 |  |  | Mass
d3b750c3-e2f2-3373-93ee-a0281880cad5 | Piperophos |  | Elementary flows/Emission to water/unspecified | 00.00.000 |  | Elementary flow | 024151-93-7 |  |  | Mass
9000878f-a13a-489b-b46a-c1775e08024c | Pirimicarb |  | Elementary flows/Emission to air/lower stratosphere + upper troposphere | 00.00.000 |  | Elementary flow | 023103-98-2 |  |  | Mass
9cc069fc-fd28-4f5f-bb8c-0c7c51f139e8 | Pirimicarb |  | Elementary flows/Emission to water/river, long-term | 00.00.000 |  | Elementary flow | 023103-98-2 |  |  | Mass
47f432b4-92cd-4b9f-b217-db9edb65026f | Pirimicarb |  | Elementary flows/Emission to air/high population density | 00.00.000 |  | Elementary flow | 023103-98-2 | C11H18N4O2 |  | Mass
ef0a4c03-46f2-4bc8-aa97-7c142b792d57 | Pirimicarb |  | Elementary flows/Emission to soil/industrial | 00.00.000 |  | Elementary flow | 023103-98-2 | C11H18N4O2 |  | Mass
35a2764f-e250-4519-b35e-58ba0807dc79 | Pirimicarb |  | Elementary flows/Emission to water/lake | 00.00.000 |  | Elementary flow | 023103-98-2 |  |  | Mass
1c0699e2-9be2-4c30-8328-fc0ad8caac58 | Pirimicarb |  | Elementary flows/Emission to soil/agricultural | 00.00.000 |  | Elementary flow | 023103-98-2 | C11H18N4O2 |  | Mass
dceabeac-3314-4224-8284-92071132b913 | Pirimicarb |  | Elementary flows/Emission to water/fresh water, long-term | 00.00.000 |  | Elementary flow | 023103-98-2 |  |  | Mass
9e44fecc-cf6b-4822-9831-9cad7d81d8d9 | Pirimicarb |  | Elementary flows/Emission to soil/unspecified | 00.00.000 |  | Elementary flow | 023103-98-2 | C11H18N4O2 |  | Mass
f7208575-27e1-366f-a21a-b2dcd9ef80c5 | Pirimicarb |  | Elementary flows/Emission to air/indoor | 00.00.000 |  | Elementary flow | 023103-98-2 |  |  | Mass
24640c13-a57c-40c4-a4b6-131caa2bb861 | Pirimicarb |  | Elementary flows/Emission to air/low population density | 00.00.000 |  | Elementary flow | 023103-98-2 | C11H18N4O2 |  | Mass
e0ec9d15-d412-485c-b4ad-aa1f924424e5 | Pirimicarb |  | Elementary flows/Emission to air/unspecified | 00.00.000 |  | Elementary flow | 023103-98-2 |  |  | Mass
d3264704-e32e-4afa-a782-a608f0c08ebb | Pirimicarb |  | Elementary flows/Emission to water/fresh water | 00.00.000 |  | Elementary flow | 023103-98-2 |  |  | Mass
35196596-b681-4bb1-8845-79fe22b9999d | Pirimicarb |  | Elementary flows/Emission to water/fossil- | 00.00.000 |  | Elementary flow | 023103-98-2 | C11H18N4O2 |  | Mass
c273ad1a-136e-4d42-8b53-de970a161a5b | Pirimicarb |  | Elementary flows/Emission to air/low population density, long-term | 00.00.000 |  | Elementary flow | 023103-98-2 |  |  | Mass
45f9792a-e798-4fc2-85e6-deee9842a9a5 | Pirimicarb |  | Elementary flows/Emission to water/ocean | 00.00.000 |  | Elementary flow | 023103-98-2 | C11H18N4O2 |  | Mass
d6883446-89e8-4d81-9c06-3e8b3d060401 | Pirimicarb |  | Elementary flows/Emission to water/ground water, long-term | 00.00.000 |  | Elementary flow | 023103-98-2 |  |  | Mass
34897676-3dfc-495c-89d7-a7c6f46cba1f | Pirimicarb |  | Elementary flows/Emission to water/river | 00.00.000 |  | Elementary flow | 023103-98-2 |  |  | Mass
858b213e-54ad-4985-b4ed-190dbe4bee68 | Pirimicarb |  | Elementary flows/Emission to soil/forestry | 00.00.000 |  | Elementary flow | 023103-98-2 | C11H18N4O2 |  | Mass
41f38662-4784-47d9-9ecc-0b32ba54c012 | Pirimicarb |  | Elementary flows/Emission to water/unspecified | 00.00.000 |  | Elementary flow | 023103-98-2 |  |  | Mass
1bb8d81f-3609-4518-81c0-3354b460a9d3 | Pirimicarb |  | Elementary flows/Emission to water/ground water | 00.00.000 |  | Elementary flow | 023103-98-2 |  |  | Mass
dad5cfba-de24-3c55-bad9-f27b1c251231 | Pirimiphos methyl |  | Elementary flows/Emission to air/indoor | 00.00.000 |  | Elementary flow | 029232-93-7 |  |  | Mass
a0a1d7cb-4e2b-3bd2-a043-c61b1f8ac88a | Pirimiphos-ethyl |  | Elementary flows/Emission to soil/unspecified | 00.00.000 |  | Elementary flow | 023505-41-1 |  |  | Mass
50c2d788-6918-32ce-8e7a-6644319ff26a | Pirimiphos-ethyl |  | Elementary flows/Emission to water/unspecified | 00.00.000 |  | Elementary flow | 023505-41-1 |  |  | Mass
ca677434-3818-4be9-a0b4-4b455aa1e00e | Pirimiphos-methyl |  | Elementary flows/Emission to air/lower stratosphere + upper troposphere | 00.00.000 |  | Elementary flow | 029232-93-7 |  |  | Mass
abe9fb03-87e1-4035-8d83-acb0fc19187d | Pirimiphos-methyl |  | Elementary flows/Emission to water/river, long-term | 00.00.000 |  | Elementary flow | 029232-93-7 |  |  | Mass
4b78e2da-4751-4334-a93f-0b0253ca3214 | Pirimiphos-methyl |  | Elementary flows/Emission to air/high population density | 00.00.000 |  | Elementary flow | 029232-93-7 |  |  | Mass
348b0a10-b2c7-4672-9749-c5cbabb7179d | Pirimiphos-methyl |  | Elementary flows/Emission to soil/industrial | 00.00.000 |  | Elementary flow | 029232-93-7 |  |  | Mass
e481a659-1322-45b2-a565-205b292ee87e | Pirimiphos-methyl |  | Elementary flows/Emission to water/lake | 00.00.000 |  | Elementary flow | 029232-93-7 |  |  | Mass
2d7c4d21-e40a-4e3e-9bba-ccbdb2403b29 | Pirimiphos-methyl |  | Elementary flows/Emission to soil/agricultural | 00.00.000 |  | Elementary flow | 029232-93-7 |  |  | Mass
09af92ea-5f23-4c36-944d-e0f2c01f5240 | Pirimiphos-methyl |  | Elementary flows/Emission to water/fresh water, long-term | 00.00.000 |  | Elementary flow | 029232-93-7 |  |  | Mass
dd9ac1bf-244c-41b0-8213-ed7bd52764fd | Pirimiphos-methyl |  | Elementary flows/Emission to soil/unspecified | 00.00.000 |  | Elementary flow | 029232-93-7 |  |  | Mass
e9c892cb-0924-4dbf-b15d-4711512da1fb | Pirimiphos-methyl |  | Elementary flows/Emission to air/low population density | 00.00.000 |  | Elementary flow | 029232-93-7 |  |  | Mass
89f6096a-1cc5-4b16-bd3c-cfebfac33c6a | Pirimiphos-methyl |  | Elementary flows/Emission to air/unspecified | 00.00.000 |  | Elementary flow | 029232-93-7 |  |  | Mass
33263a5b-29b7-4a1e-a539-358ecb4bf466 | Pirimiphos-methyl |  | Elementary flows/Emission to water/fresh water | 00.00.000 |  | Elementary flow | 029232-93-7 |  |  | Mass
9570cb1d-f4b0-407c-a152-17841adaadd6 | Pirimiphos-methyl |  | Elementary flows/Emission to water/fossil- | 00.00.000 |  | Elementary flow | 029232-93-7 |  |  | Mass
3c14597f-2889-4e73-a719-aa788d666c04 | Pirimiphos-methyl |  | Elementary flows/Emission to air/low population density, long-term | 00.00.000 |  | Elementary flow | 029232-93-7 |  |  | Mass
a30baad9-4e56-47d8-b004-eacf23a91771 | Pirimiphos-methyl |  | Elementary flows/Emission to water/ocean | 00.00.000 |  | Elementary flow | 029232-93-7 |  |  | Mass
9dcb8e74-7b50-4154-8055-0391834fe72a | Pirimiphos-methyl |  | Elementary flows/Emission to water/ground water, long-term | 00.00.000 |  | Elementary flow | 029232-93-7 |  |  | Mass
6b39badd-c5cd-420c-96b3-33b82e02d4f4 | Pirimiphos-methyl |  | Elementary flows/Emission to water/river | 00.00.000 |  | Elementary flow | 029232-93-7 |  |  | Mass
853a61b3-1c9b-44dc-9b2d-cb0602212a71 | Pirimiphos-methyl |  | Elementary flows/Emission to soil/forestry | 00.00.000 |  | Elementary flow | 029232-93-7 |  |  | Mass
7ff002e7-a10c-4117-8c3e-65527fb1aa96 | Pirimiphos-methyl |  | Elementary flows/Emission to water/unspecified | 00.00.000 |  | Elementary flow | 029232-93-7 |  |  | Mass
f1c44cbc-4554-428c-93cf-ee9432dd2086 | Pirimiphos-methyl |  | Elementary flows/Emission to water/ground water | 00.00.000 |  | Elementary flow | 029232-93-7 |  |  | Mass
70669c6f-adba-3787-a4e4-9b88fe9a500e | Piroxicam |  | Elementary flows/Emission to air/lower stratosphere + upper troposphere | 00.00.000 |  | Elementary flow | 036322-90-4 |  |  | Mass
6ac9f839-3a95-32a3-9bd3-6625f8380f2e | Piroxicam |  | Elementary flows/Emission to air/high population density | 00.00.000 |  | Elementary flow | 036322-90-4 |  |  | Mass
13f0369f-3b37-3fc0-980b-a3876ca440d5 | Piroxicam |  | Elementary flows/Emission to soil/agricultural | 00.00.000 |  | Elementary flow | 036322-90-4 |  |  | Mass
fa968b6a-5cd5-335c-b310-edc649276ac9 | Piroxicam |  | Elementary flows/Emission to soil/unspecified | 00.00.000 |  | Elementary flow | 036322-90-4 |  |  | Mass
8396a739-0f0b-3e64-8d89-7aeb652f7dd6 | Piroxicam |  | Elementary flows/Emission to air/indoor | 00.00.000 |  | Elementary flow | 036322-90-4 |  |  | Mass
5e435632-5bfb-34a8-b9f1-b7b1a26f7136 | Piroxicam |  | Elementary flows/Emission to air/low population density | 00.00.000 |  | Elementary flow | 036322-90-4 |  |  | Mass
8517595d-f484-31ff-ac0f-22794819abb6 | Piroxicam |  | Elementary flows/Emission to air/unspecified | 00.00.000 |  | Elementary flow | 036322-90-4 |  |  | Mass
40ce06b4-6308-3654-b109-516bd4cdba48 | Piroxicam |  | Elementary flows/Emission to air/low population density, long-term | 00.00.000 |  | Elementary flow | 036322-90-4 |  |  | Mass
f6b92bf8-a1b0-3e2d-989f-53da89a5b355 | Piroxicam |  | Elementary flows/Emission to water/ocean | 00.00.000 |  | Elementary flow | 036322-90-4 |  |  | Mass
4f1c1815-1e76-3012-8421-7445141417ea | Piroxicam |  | Elementary flows/Emission to water/unspecified | 00.00.000 |  | Elementary flow | 036322-90-4 |  |  | Mass
5dab9f0b-1eab-4809-942f-98141d0c7d28 | Pit gas |  | Elementary flows/Resource/in ground | 00.00.000 |  | Elementary flow |  |  |  | Mass
cc084f21-5d55-45b9-bba7-80ae6ba94132 | Pit gas |  | Elementary flows/Resource/in ground | 00.00.000 |  | Elementary flow |  |  |  | Normal Volume
782718b9-e84e-47b7-be6a-17eaab19c432 | Pit Methane (in MJ) |  | Elementary flows/Resource/in ground | 00.00.000 |  | Elementary flow |  |  |  | Net calorific value
3b8def16-8bfe-4a39-b4b4-593f3b8e2112 | Pit steam |  | Elementary flows/Emission to air/unspecified | 00.00.000 |  | Elementary flow |  |  |  | Mass
e4487d21-fbe1-330e-af41-b9a3a349fbd2 | Pivalolactone |  | Elementary flows/Emission to air/lower stratosphere + upper troposphere | 00.00.000 |  | Elementary flow | 001955-45-9 |  |  | Mass
9b027617-31e4-31ed-bd04-3f035d37ec4a | Pivalolactone |  | Elementary flows/Emission to water/river, long-term | 00.00.000 |  | Elementary flow | 001955-45-9 |  |  | Mass
f29e587a-22c0-36de-9f66-db75559195bd | Pivalolactone |  | Elementary flows/Emission to air/high population density | 00.00.000 |  | Elementary flow | 001955-45-9 |  |  | Mass
cd2e2d78-4eec-319d-8773-266de10c5a61 | Pivalolactone |  | Elementary flows/Emission to soil/industrial | 00.00.000 |  | Elementary flow | 001955-45-9 |  |  | Mass
87e85019-9016-3a31-be19-27cf99277023 | Pivalolactone |  | Elementary flows/Emission to water/lake | 00.00.000 |  | Elementary flow | 001955-45-9 |  |  | Mass
8fab9b7a-5740-39f9-a250-18849be44850 | Pivalolactone |  | Elementary flows/Emission to soil/agricultural | 00.00.000 |  | Elementary flow | 001955-45-9 |  |  | Mass
b6a4d46d-3571-35ca-a140-e7fa37168c68 | Pivalolactone |  | Elementary flows/Emission to soil/unspecified | 00.00.000 |  | Elementary flow | 001955-45-9 |  |  | Mass
094f2860-6a16-3635-b784-5986b17ab9bd | Pivalolactone |  | Elementary flows/Emission to air/indoor | 00.00.000 |  | Elementary flow | 001955-45-9 |  |  | Mass
f1f43dea-b6a7-331e-81c7-5313fb1b65c5 | Pivalolactone |  | Elementary flows/Emission to air/low population density | 00.00.000 |  | Elementary flow | 001955-45-9 |  |  | Mass
6b458437-4a77-3b81-a0cc-6ae9cb475378 | Pivalolactone |  | Elementary flows/Emission to air/unspecified | 00.00.000 |  | Elementary flow | 001955-45-9 |  |  | Mass
7a5764cc-8059-38bc-8f99-6e5b0df4404a | Pivalolactone |  | Elementary flows/Emission to air/low population density, long-term | 00.00.000 |  | Elementary flow | 001955-45-9 |  |  | Mass
28ad1f77-ed89-3279-a34a-1c2a0dd9f83f | Pivalolactone |  | Elementary flows/Emission to water/ocean | 00.00.000 |  | Elementary flow | 001955-45-9 |  |  | Mass
477d2af6-f846-3144-b786-faa6f794dcd2 | Pivalolactone |  | Elementary flows/Emission to water/ground water, long-term | 00.00.000 |  | Elementary flow | 001955-45-9 |  |  | Mass
79084774-2555-386e-9cae-10b69e80262b | Pivalolactone |  | Elementary flows/Emission to water/river | 00.00.000 |  | Elementary flow | 001955-45-9 |  |  | Mass
7f95816e-5f45-3a90-8875-5bd8998ebead | Pivalolactone |  | Elementary flows/Emission to soil/forestry | 00.00.000 |  | Elementary flow | 001955-45-9 |  |  | Mass
56bf12e6-9f25-3c28-97a0-4211c3b4e7fe | Pivalolactone |  | Elementary flows/Emission to water/unspecified | 00.00.000 |  | Elementary flow | 001955-45-9 |  |  | Mass
cbd2daa5-680c-3bce-be98-cc8d6add6ae1 | Pivalolactone |  | Elementary flows/Emission to water/ground water | 00.00.000 |  | Elementary flow | 001955-45-9 |  |  | Mass
24ecd88b-f3d8-38b5-a97e-e541fa07d9f7 | Plant based products other than fodder |  | Elementary flows/Resource/biotic | 00.00.000 |  | Elementary flow |  |  |  | Mass
a8ab34f9-6663-3aad-9512-a65f5e644429 | planting, broadacre crop, soil clay content greater than 20%/AU S | Imported from SimaPro Waste type: not defined | Agricultural | 00.00.000 |  | Product flow |  |  |  | Area
da4390ee-1b95-3af6-a262-e299f10a68e5 | planting, broadacre crop, soil clay content 0 to 10%/AU S | Imported from SimaPro Waste type: not defined | Agricultural | 00.00.000 |  | Product flow |  |  |  | Area
3704bdc6-9627-3027-9266-e31c3a0c6568 | planting, broadacre crop, soil clay content 10 to 20%/AU S | Imported from SimaPro Waste type: not defined | Agricultural | 00.00.000 |  | Product flow |  |  |  | Area
a2a3a4fc-48f8-3ab4-88d4-269216c52730 | planting, cotton/AU S | Imported from SimaPro Waste type: not defined | Agricultural | 00.00.000 |  | Product flow |  |  |  | Area
3c021248-55ea-32c4-8352-43110c94a4e8 | plaster, at plant/AU S | Imported from SimaPro Waste type: Other- inert | Construction/Coverings | 00.00.000 |  | Product flow |  |  |  | Mass
892fba7a-eed4-3e24-9f8f-8ad70dacc87b | plasterboard 10 mm, at regional store/AU S | Imported from SimaPro Waste type: not defined | Construction/Coverings | 00.00.000 |  | Product flow |  |  |  | Area
d09bcc07-c86a-3659-994b-408e01a025b0 | plasterboard, 10mm, at plant/AU S | Imported from SimaPro Waste type: not defined | Construction/Coverings | 00.00.000 |  | Product flow |  |  |  | Area
9126a0ed-7533-3302-a5bd-f708b4189206 | plastic bag, banana bunch cover/AU S | Imported from SimaPro Waste type: not defined | Agricultural/Operations/Infrastructure | 00.00.000 |  | Product flow |  |  |  | Number of items
1046c369-e9c2-3de9-af58-6ba15456afda | plastic mulch, 25micron, at plant /AU S | Imported from SimaPro Waste type: not defined | Agricultural/Operations/Infrastructure | 00.00.000 |  | Product flow |  |  |  | Area
efa81610-4900-304d-b9b1-77559434a776 | Plastic waste |  | Elementary flows/Waste/ecopoints 97, CH | 00.00.000 |  | Elementary flow |  |  |  | Mass
419eda5b-e24d-3698-8d8a-ec9f79cacf0f | Plastic waste |  | Elementary flows/Waste/unspecified | 00.00.000 |  | Elementary flow |  |  |  | Mass
2d6a63f7-e39d-3364-8806-561dc9fbe7d2 | Platin, resource correction |  | Elementary flows/Resource/unspecified | 00.00.000 |  | Elementary flow |  |  |  | Mass
929b7d7e-39d5-4320-8282-856d9a9f7f3f | Platinum |  | Elementary flows/Resource/unspecified | 00.00.000 |  | Elementary flow | 007440-06-4 | Pt |  | Mass
28677a43-a849-4e4b-9504-58b7c07b25ed | Platinum |  | Elementary flows/Emission to air/lower stratosphere + upper troposphere | 00.00.000 |  | Elementary flow | 007440-06-4 | Pt |  | Mass
e4ad89a2-c1d3-4d0b-ad44-2a7ff00b1f39 | Platinum |  | Elementary flows/Emission to air/high population density | 00.00.000 |  | Elementary flow | 007440-06-4 | Pt |  | Mass
d4238781-b3da-4efc-b20f-a5ec1d9d85b6 | Platinum |  | Elementary flows/Emission to air/low population density | 00.00.000 |  | Elementary flow | 007440-06-4 | Pt |  | Mass
f29a1f6e-0c76-4074-ba64-dcb724b2de9c | Platinum |  | Elementary flows/Emission to air/unspecified | 00.00.000 |  | Elementary flow | 007440-06-4 | Pt |  | Mass
041fab30-6556-11dd-ad8b-0800200c9a66 | Platinum |  | Elementary flows/Resource/in ground | 00.00.000 |  | Elementary flow | 007440-06-4 | Pt |  | Mass
e13ce12b-b03a-48bd-b928-185000edf7bb | Platinum |  | Elementary flows/Emission to air/low population density, long-term | 00.00.000 |  | Elementary flow | 007440-06-4 | Pt |  | Mass
ad081f1b-d0af-3be4-a470-8e988435ced6 | Platinum | Formula: Pt | Emissions to air/Unspecified | 00.00.000 |  | Elementary flow | 007440-06-4 |  |  | Mass
926f3e3a-e852-368c-b401-5c0997fafb65 | Platinum, Pt 2.5E-4%, Pd 7.3E-4%, Rh 2.0E-5%, Ni 2.3E+0%, Cu 3.2E+0% in ore |  | Elementary flows/Resource/unspecified | 00.00.000 |  | Elementary flow | 007440-06-4 |  |  | Mass
a55ba777-c1ec-338a-9482-fc6e006a56de | Platinum, Pt 2.5E-4%, Pd 7.3E-4%, Rh 2.0E-5%, Ni 2.3E+0%, Cu 3.2E+0% in ore |  | Elementary flows/Resource/in ground | 00.00.000 |  | Elementary flow | 007440-06-4 |  |  | Mass
c0c0bf2d-4c40-31af-a0dc-dff636e9f697 | Platinum, Pt 4.7E-7%, in mixed ore |  | Elementary flows/Resource/unspecified | 00.00.000 |  | Elementary flow |  |  |  | Mass
68be4a67-89e0-4cfe-a089-fa8706de230e | Platinum, Pt 4.7E-7%, in mixed ore |  | Elementary flows/Resource/in ground | 00.00.000 |  | Elementary flow |  |  |  | Mass
4cb9290c-9f5b-3400-9eaa-ddb18e7ec976 | Platinum, Pt 4.8E-4%, Pd 2.0E-4%, Rh 2.4E-5%, Ni 3.7E-2%, Cu 5.2E-2% in ore |  | Elementary flows/Resource/unspecified | 00.00.000 |  | Elementary flow | 007440-06-4 |  |  | Mass
6b47b4de-2322-358e-a3b8-57e2f26eafb3 | Platinum, Pt 4.8E-4%, Pd 2.0E-4%, Rh 2.4E-5%, Ni 3.7E-2%, Cu 5.2E-2% in ore |  | Elementary flows/Resource/in ground | 00.00.000 |  | Elementary flow | 007440-06-4 |  |  | Mass
29057808-6556-11dd-ad8b-0800200c9a66 | Plutonium |  | Elementary flows/Emission to soil/industrial | 00.00.000 |  | Elementary flow | 007440-07-5 |  |  | Radioactivity
be1642be-ad24-46e2-8539-a74fc11d637d | Plutonium-238 |  | Elementary flows/Emission to air/lower stratosphere + upper troposphere | 00.00.000 |  | Elementary flow | 013981-16-3 | Pu-238 |  | Radioactivity
31cda69b-c54e-4f82-a88d-e01c1c7fff2b | Plutonium-238 |  | Elementary flows/Emission to air/high population density | 00.00.000 |  | Elementary flow | 013981-16-3 | Pu-238 |  | Radioactivity
59c2b461-3992-4b18-8f27-699f4880cc4e | Plutonium-238 |  | Elementary flows/Emission to air/low population density | 00.00.000 |  | Elementary flow | 013981-16-3 | Pu-238 |  | Radioactivity
336fca6f-2dc9-4514-96ae-2a2af154c74e | Plutonium-238 |  | Elementary flows/Emission to air/unspecified | 00.00.000 |  | Elementary flow | 013981-16-3 | Pu-238 |  | Radioactivity
32cbe90d-6556-11dd-ad8b-0800200c9a66 | Plutonium-238 |  | Elementary flows/Emission to water/fresh water | 00.00.000 |  | Elementary flow | 013981-16-3 |  |  | Radioactivity
3ae6e5bb-fdd6-424a-be6f-80e7240ad8b7 | Plutonium-238 |  | Elementary flows/Emission to air/low population density, long-term | 00.00.000 |  | Elementary flow | 013981-16-3 | Pu-238 |  | Radioactivity
ccb16a38-c5ba-4e66-be21-4df5e2199e8e | Plutonium-238 |  | Elementary flows/Emission to water/unspecified | 00.00.000 |  | Elementary flow | 013981-16-3 | Pu-238 |  | Radioactivity
9801256b-e9b7-37ef-bad9-591fe8b472be | Plutonium-238 | Formula: Pu-238 | Emissions to air/low. pop. | 00.00.000 |  | Elementary flow | 013981-16-3 |  |  | Radioactivity
516cd61e-a052-321f-8731-54c12cb1ac21 | Plutonium-239 |  | Elementary flows/Emission to air/unspecified | 00.00.000 |  | Elementary flow | 015117-48-3 |  |  | Radioactivity
f9482f65-01ed-3909-8dc9-acd80ebf9e0e | Plutonium-239 |  | Elementary flows/Emission to water/ocean | 00.00.000 |  | Elementary flow | 015117-48-3 |  |  | Radioactivity
c0dd42cc-232d-37d3-a183-920994d822f1 | Plutonium-239 |  | Elementary flows/Emission to water/unspecified | 00.00.000 |  | Elementary flow | 015117-48-3 |  |  | Radioactivity
97596ee2-074c-4d93-84b3-9eeae7e0475e | Plutonium-241 |  | Elementary flows/Emission to air/lower stratosphere + upper troposphere | 00.00.000 |  | Elementary flow | 014119-32-5 | Pu-241 Beta |  | Radioactivity
5b98d115-d455-4af8-a6c2-b187fa39d931 | Plutonium-241 |  | Elementary flows/Emission to water/river, long-term | 00.00.000 |  | Elementary flow | 014119-32-5 | Pu-241 Beta |  | Radioactivity
fbd2b356-9016-441d-ac95-3cb51495ea26 | Plutonium-241 |  | Elementary flows/Emission to air/high population density | 00.00.000 |  | Elementary flow | 014119-32-5 | Pu-241 Beta |  | Radioactivity
7a2b60d0-574f-4121-8926-5f49cbdf8e02 | Plutonium-241 |  | Elementary flows/Emission to water/lake | 00.00.000 |  | Elementary flow | 014119-32-5 | Pu-241 Beta |  | Radioactivity
ff84efc6-1bd8-4eda-a7e6-1531be49bf89 | Plutonium-241 |  | Elementary flows/Emission to air/low population density | 00.00.000 |  | Elementary flow | 014119-32-5 | Pu-241 Beta |  | Radioactivity
da5c6969-8f16-4d53-a424-d87ff6ab1470 | Plutonium-241 |  | Elementary flows/Emission to air/unspecified | 00.00.000 |  | Elementary flow | 014119-32-5 | Pu-241 Beta |  | Radioactivity
76ad2cc9-f499-4c25-89c2-ee5fefaa55a8 | Plutonium-241 |  | Elementary flows/Emission to water/fresh water | 00.00.000 |  | Elementary flow | 014119-32-5 | Pu-241 Beta |  | Radioactivity
191abfc0-d6fc-46a3-8da4-cb423c12a318 | Plutonium-241 |  | Elementary flows/Emission to water/fossil- | 00.00.000 |  | Elementary flow | 014119-32-5 | Pu-241 Beta |  | Radioactivity
b4b9964c-0ab6-4eae-a434-85d27f5ff3ae | Plutonium-241 |  | Elementary flows/Emission to water/surface water | 00.00.000 |  | Elementary flow | 014119-32-5 | Pu-241 Beta |  | Radioactivity
3681c873-199a-45ec-9521-81e430bed4df | Plutonium-241 |  | Elementary flows/Emission to air/low population density, long-term | 00.00.000 |  | Elementary flow | 014119-32-5 | Pu-241 Beta |  | Radioactivity
2b185e1c-282d-40df-86c9-99de81830782 | Plutonium-241 |  | Elementary flows/Emission to water/ocean | 00.00.000 |  | Elementary flow | 014119-32-5 | Pu-241 Beta |  | Radioactivity
ef049021-80ac-4f0f-aae8-eccf398a1af5 | Plutonium-241 |  | Elementary flows/Emission to water/ground water, long-term | 00.00.000 |  | Elementary flow | 014119-32-5 | Pu-241 Beta |  | Radioactivity
6a652fe4-0a2b-46df-a18b-5337e707ba3b | Plutonium-241 |  | Elementary flows/Emission to water/river | 00.00.000 |  | Elementary flow | 014119-32-5 | Pu-241 Beta |  | Radioactivity
b9645eb8-07b6-420d-a0f8-939257a8e036 | Plutonium-241 |  | Elementary flows/Emission to water/unspecified | 00.00.000 |  | Elementary flow | 014119-32-5 | Pu-241 Beta |  | Radioactivity
0e2c8aa9-56be-4e7f-8f10-34f1baa70c0a | Plutonium-241 |  | Elementary flows/Emission to water/ground water | 00.00.000 |  | Elementary flow | 014119-32-5 | Pu-241 Beta |  | Radioactivity
14ee3991-b63b-47bc-989f-0f4db81f7c72 | Plutonium-alpha |  | Elementary flows/Emission to air/lower stratosphere + upper troposphere | 00.00.000 |  | Elementary flow | 007440-07-5 | Pu-alpha |  | Radioactivity
b7d06b6f-c555-4885-afa1-cd90fcf6b576 | Plutonium-alpha |  | Elementary flows/Emission to water/river, long-term | 00.00.000 |  | Elementary flow | 007440-07-5 | Pu-alpha |  | Radioactivity
56bfa732-8223-4091-9bbf-1dc47185a785 | Plutonium-alpha |  | Elementary flows/Emission to air/high population density | 00.00.000 |  | Elementary flow | 007440-07-5 | Pu-alpha |  | Radioactivity
f3262c57-dbeb-4a78-8967-4a6ee8593d87 | Plutonium-alpha |  | Elementary flows/Emission to water/lake | 00.00.000 |  | Elementary flow | 007440-07-5 | Pu-alpha |  | Radioactivity
f6bc4be0-65a2-4a1e-8762-a713ba8dc748 | Plutonium-alpha |  | Elementary flows/Emission to soil/unspecified | 00.00.000 |  | Elementary flow | 007440-07-5 | Pu-alpha |  | Radioactivity
4f3ee6dc-f092-429b-82bc-b9538bdb751b | Plutonium-alpha |  | Elementary flows/Emission to air/low population density | 00.00.000 |  | Elementary flow | 007440-07-5 | Pu-alpha |  | Radioactivity
3ef6e30a-9742-48c8-adcd-48e38148004c | Plutonium-alpha |  | Elementary flows/Emission to air/unspecified | 00.00.000 |  | Elementary flow | 007440-07-5 | Pu-alpha |  | Radioactivity
d7606d42-844f-49ea-bed6-c67733bc04f4 | Plutonium-alpha |  | Elementary flows/Emission to water/fresh water | 00.00.000 |  | Elementary flow | 007440-07-5 | Pu-alpha |  | Radioactivity
f9692af2-c662-4e9b-9da3-b3a63c6d72f2 | Plutonium-alpha |  | Elementary flows/Emission to water/fossil- | 00.00.000 |  | Elementary flow | 007440-07-5 | Pu-alpha |  | Radioactivity
819b2984-a9f6-4086-922d-5aa0be96dfdb | Plutonium-alpha |  | Elementary flows/Emission to water/surface water | 00.00.000 |  | Elementary flow | 007440-07-5 | Pu-alpha |  | Radioactivity
8c3fc7b6-79df-4283-bd47-4b07eab60e75 | Plutonium-alpha |  | Elementary flows/Emission to air/low population density, long-term | 00.00.000 |  | Elementary flow | 007440-07-5 | Pu-alpha |  | Radioactivity
a3cfd5c8-d309-469c-aef6-21a0388902d6 | Plutonium-alpha |  | Elementary flows/Emission to water/ocean | 00.00.000 |  | Elementary flow | 007440-07-5 | Pu-alpha |  | Radioactivity
7b8fc21a-ef18-4dfc-a261-ad68a2f1ebb5 | Plutonium-alpha |  | Elementary flows/Emission to water/ground water, long-term | 00.00.000 |  | Elementary flow | 007440-07-5 | Pu-alpha |  | Radioactivity
00d63756-9dad-41a4-ab4c-66a73ab711f7 | Plutonium-alpha |  | Elementary flows/Emission to water/river | 00.00.000 |  | Elementary flow | 007440-07-5 | Pu-alpha |  | Radioactivity
a9336e5c-85b9-4f12-b177-92b9bb5bdd35 | Plutonium-alpha |  | Elementary flows/Emission to water/unspecified | 00.00.000 |  | Elementary flow | 007440-07-5 | Pu-alpha |  | Radioactivity
90af03c6-a2a2-416e-ba17-88a7b7aedf7a | Plutonium-alpha |  | Elementary flows/Emission to water/ground water | 00.00.000 |  | Elementary flow | 007440-07-5 | Pu-alpha |  | Radioactivity
b75a06e1-7934-32bf-acdb-05475ce34070 | Plutonium-alpha | Formula: Pu-alpha | Emissions to air/low. pop. | 00.00.000 |  | Elementary flow | 007440-07-5 |  |  | Radioactivity
05787c04-70ff-3bbe-bc26-7600e92a5dc0 | Polonium |  | Elementary flows/Resource/unspecified | 00.00.000 |  | Elementary flow | 007440-08-6 |  |  | Mass
a511d493-3360-4de9-9d43-e9a52e586579 | Polonium-210 |  | Elementary flows/Emission to air/lower stratosphere + upper troposphere | 00.00.000 |  | Elementary flow | 013981-52-7 | Po-210 |  | Radioactivity
400c43aa-7828-433c-ba4e-6048c64b1fed | Polonium-210 |  | Elementary flows/Emission to water/river, long-term | 00.00.000 |  | Elementary flow | 013981-52-7 | Po-210 |  | Radioactivity
ab046420-da89-48e5-9e05-2a2b703eb2fe | Polonium-210 |  | Elementary flows/Emission to air/high population density | 00.00.000 |  | Elementary flow | 013981-52-7 | Po-210 |  | Radioactivity
f5eb4e80-a7ff-4f1b-b97f-933940bd1377 | Polonium-210 |  | Elementary flows/Emission to water/lake | 00.00.000 |  | Elementary flow | 013981-52-7 | Po-210 |  | Radioactivity
44dd80c7-9960-4881-8431-939509b81f53 | Polonium-210 |  | Elementary flows/Emission to air/low population density | 00.00.000 |  | Elementary flow | 013981-52-7 | Po-210 |  | Radioactivity
13738d15-2256-40f6-99da-d802e5f4c747 | Polonium-210 |  | Elementary flows/Emission to air/unspecified | 00.00.000 |  | Elementary flow | 013981-52-7 | Po-210 |  | Radioactivity
4bc227ab-878c-46ba-a999-39f8206ed864 | Polonium-210 |  | Elementary flows/Emission to water/fresh water | 00.00.000 |  | Elementary flow | 013981-52-7 | Po-210 |  | Radioactivity
edfa7af7-88e0-4add-bc38-136136ba1985 | Polonium-210 |  | Elementary flows/Emission to water/fossil- | 00.00.000 |  | Elementary flow | 013981-52-7 | Po-210 |  | Radioactivity
f81d8b52-b588-45d6-ba49-e7d53ade5bb5 | Polonium-210 |  | Elementary flows/Emission to water/surface water | 00.00.000 |  | Elementary flow | 013981-52-7 | Po-210 |  | Radioactivity
6d8bddf2-fb89-466b-bbb5-0a3b4ee5df81 | Polonium-210 |  | Elementary flows/Emission to air/low population density, long-term | 00.00.000 |  | Elementary flow | 013981-52-7 | Po-210 |  | Radioactivity
c6976591-c1f2-4c53-b9ff-182db73f0a7f | Polonium-210 |  | Elementary flows/Emission to water/ocean | 00.00.000 |  | Elementary flow | 013981-52-7 | Po-210 |  | Radioactivity
020182dd-907f-4a99-b1f7-f28aae3d11ef | Polonium-210 |  | Elementary flows/Emission to water/ground water, long-term | 00.00.000 |  | Elementary flow | 013981-52-7 | Po-210 |  | Radioactivity
a91f4a99-d731-4893-826b-99799a88903d | Polonium-210 |  | Elementary flows/Emission to water/river | 00.00.000 |  | Elementary flow | 013981-52-7 | Po-210 |  | Radioactivity
8bb37e69-9292-4af4-ba62-a55f00ac8f16 | Polonium-210 |  | Elementary flows/Emission to water/unspecified | 00.00.000 |  | Elementary flow | 013981-52-7 | Po-210 |  | Radioactivity
48725db0-ff99-4074-90a0-bb22165432bb | Polonium-210 |  | Elementary flows/Emission to water/ground water | 00.00.000 |  | Elementary flow | 013981-52-7 | Po-210 |  | Radioactivity
f49795bd-3c52-35c7-a7e3-d6e679cc9153 | Polonium-210 | Formula: Po-210 | Emissions to air/Unspecified | 00.00.000 |  | Elementary flow | 013981-52-7 |  |  | Radioactivity
68da606d-e4df-3087-b4cf-3ac1dee312e2 | Polonium-210 | Formula: Po-210 | Emissions to air/high. pop. | 00.00.000 |  | Elementary flow | 013981-52-7 |  |  | Radioactivity
5d5d066d-6c83-347e-ae91-8a9c608f8171 | Polonium-210 | Formula: Po-210 | Emissions to air/low. pop. | 00.00.000 |  | Elementary flow | 013981-52-7 |  |  | Radioactivity
38a72849-6d72-3704-9cd0-61fd110b9117 | Polonium-210 | Formula: Po-210 | Emissions to water/ocean | 00.00.000 |  | Elementary flow | 013981-52-7 |  |  | Radioactivity
ec0aaa02-bc4b-39e1-87f7-a9ec4a71ab69 | Polonium-210 | Formula: Po-210 | Emissions to water/river | 00.00.000 |  | Elementary flow | 013981-52-7 |  |  | Radioactivity
1d169087-a8dd-3926-a606-1ed7f465c32a | Polonium-210 | Formula: Po-210 | Emissions to water/groundwater | 00.00.000 |  | Elementary flow | 013981-52-7 |  |  | Radioactivity
77fed311-5935-4597-b0ae-4af2a8048252 | Polybrominated biphenyls |  | Elementary flows/Emission to air/unspecified | 00.00.000 |  | Elementary flow | 067774-32-7 |  |  | Mass
f2b8dcc8-eff3-3789-9172-709ccb6fb214 | Polychlorinated biphenyl, PCB-1016 |  | Elementary flows/Emission to air/lower stratosphere + upper troposphere | 00.00.000 |  | Elementary flow | 012674-11-2 |  |  | Mass
9a0f7ec5-3810-3548-8b3c-eff32d343414 | Polychlorinated biphenyl, PCB-1016 |  | Elementary flows/Emission to water/river, long-term | 00.00.000 |  | Elementary flow | 012674-11-2 |  |  | Mass
988caa24-6a79-3d1f-b2d3-6cc0907692e2 | Polychlorinated biphenyl, PCB-1016 |  | Elementary flows/Emission to air/high population density | 00.00.000 |  | Elementary flow | 012674-11-2 |  |  | Mass
5e925c33-e5c9-33a6-97a3-dc3366540bcf | Polychlorinated biphenyl, PCB-1016 |  | Elementary flows/Emission to soil/industrial | 00.00.000 |  | Elementary flow | 012674-11-2 |  |  | Mass
af8049fb-6c34-398b-84d5-7d37faa9e878 | Polychlorinated biphenyl, PCB-1016 |  | Elementary flows/Emission to water/lake | 00.00.000 |  | Elementary flow | 012674-11-2 |  |  | Mass
c60f6e93-0b1d-33d8-93bc-c7764edaf810 | Polychlorinated biphenyl, PCB-1016 |  | Elementary flows/Emission to soil/agricultural | 00.00.000 |  | Elementary flow | 012674-11-2 |  |  | Mass
732678ca-7885-3719-af40-9d623c2256c3 | Polychlorinated biphenyl, PCB-1016 |  | Elementary flows/Emission to soil/unspecified | 00.00.000 |  | Elementary flow | 012674-11-2 |  |  | Mass
2cb8cdaa-c388-3407-80c0-f9be7cbb4ac9 | Polychlorinated biphenyl, PCB-1016 |  | Elementary flows/Emission to air/indoor | 00.00.000 |  | Elementary flow | 012674-11-2 |  |  | Mass
38a491ba-ed89-3e0a-9bb9-d59bda31f655 | Polychlorinated biphenyl, PCB-1016 |  | Elementary flows/Emission to air/low population density | 00.00.000 |  | Elementary flow | 012674-11-2 |  |  | Mass
1ddb35c3-5ae0-31b7-b93a-841d16329be7 | Polychlorinated biphenyl, PCB-1016 |  | Elementary flows/Emission to air/unspecified | 00.00.000 |  | Elementary flow | 012674-11-2 |  |  | Mass
58e67a0b-9048-339f-9506-a7ff29fc13cb | Polychlorinated biphenyl, PCB-1016 |  | Elementary flows/Emission to air/low population density, long-term | 00.00.000 |  | Elementary flow | 012674-11-2 |  |  | Mass
7f84b7ba-e030-3a06-bafe-67add986e91b | Polychlorinated biphenyl, PCB-1016 |  | Elementary flows/Emission to water/ocean | 00.00.000 |  | Elementary flow | 012674-11-2 |  |  | Mass
8c7edd2d-121c-3213-b2f8-61f17eea3f3b | Polychlorinated biphenyl, PCB-1016 |  | Elementary flows/Emission to water/ground water, long-term | 00.00.000 |  | Elementary flow | 012674-11-2 |  |  | Mass
f3d8ebe0-ffbe-34b6-af43-ec439d538227 | Polychlorinated biphenyl, PCB-1016 |  | Elementary flows/Emission to water/river | 00.00.000 |  | Elementary flow | 012674-11-2 |  |  | Mass
50d24152-d0ff-3d6f-838b-cf8b1d151874 | Polychlorinated biphenyl, PCB-1016 |  | Elementary flows/Emission to soil/forestry | 00.00.000 |  | Elementary flow | 012674-11-2 |  |  | Mass
e9e27d9d-d769-3d9a-b8f4-7370079aa61e | Polychlorinated biphenyl, PCB-1016 |  | Elementary flows/Emission to water/unspecified | 00.00.000 |  | Elementary flow | 012674-11-2 |  |  | Mass
bdebaea3-3e5f-3f58-b38d-25cf9efde6a7 | Polychlorinated biphenyl, PCB-1016 |  | Elementary flows/Emission to water/ground water | 00.00.000 |  | Elementary flow | 012674-11-2 |  |  | Mass
d7a3355d-8220-3961-b975-e2f8edeca7fe | Polychlorinated biphenyl, PCB-1254 |  | Elementary flows/Emission to air/lower stratosphere + upper troposphere | 00.00.000 |  | Elementary flow | 011097-69-1 |  |  | Mass
c1cedcb5-0719-3905-b771-78f2f82b4705 | Polychlorinated biphenyl, PCB-1254 |  | Elementary flows/Emission to water/river, long-term | 00.00.000 |  | Elementary flow | 011097-69-1 |  |  | Mass
67fc92de-e609-3fea-a1b0-471e762fe157 | Polychlorinated biphenyl, PCB-1254 |  | Elementary flows/Emission to air/high population density | 00.00.000 |  | Elementary flow | 011097-69-1 |  |  | Mass
0db3736a-b644-3001-9a9f-c10b9a0cd09f | Polychlorinated biphenyl, PCB-1254 |  | Elementary flows/Emission to soil/industrial | 00.00.000 |  | Elementary flow | 011097-69-1 |  |  | Mass
9a446fbe-842c-38ad-9ee8-44684257de6a | Polychlorinated biphenyl, PCB-1254 |  | Elementary flows/Emission to water/lake | 00.00.000 |  | Elementary flow | 011097-69-1 |  |  | Mass
cfae8670-cf51-3a8d-b48f-50a096b85f64 | Polychlorinated biphenyl, PCB-1254 |  | Elementary flows/Emission to soil/agricultural | 00.00.000 |  | Elementary flow | 011097-69-1 |  |  | Mass
2b6ddadf-57e8-3f67-ae94-c5562c883bb0 | Polychlorinated biphenyl, PCB-1254 |  | Elementary flows/Emission to soil/unspecified | 00.00.000 |  | Elementary flow | 011097-69-1 |  |  | Mass
ed5bbdbb-bcfe-3741-995f-06af6491d5fa | Polychlorinated biphenyl, PCB-1254 |  | Elementary flows/Emission to air/indoor | 00.00.000 |  | Elementary flow | 011097-69-1 |  |  | Mass
93c3d272-b2b6-358a-b492-e80c3dfe5125 | Polychlorinated biphenyl, PCB-1254 |  | Elementary flows/Emission to air/low population density | 00.00.000 |  | Elementary flow | 011097-69-1 |  |  | Mass
0cd26329-f680-3b29-84cc-5954a4e3fa95 | Polychlorinated biphenyl, PCB-1254 |  | Elementary flows/Emission to air/unspecified | 00.00.000 |  | Elementary flow | 011097-69-1 |  |  | Mass
cdcf689e-f10f-3167-a407-134cf8e3cf39 | Polychlorinated biphenyl, PCB-1254 |  | Elementary flows/Emission to air/low population density, long-term | 00.00.000 |  | Elementary flow | 011097-69-1 |  |  | Mass
d839b74b-c32b-32d6-bbd1-814d8e076d82 | Polychlorinated biphenyl, PCB-1254 |  | Elementary flows/Emission to water/ocean | 00.00.000 |  | Elementary flow | 011097-69-1 |  |  | Mass
2f25912a-df4b-3c79-a758-678127c2ce38 | Polychlorinated biphenyl, PCB-1254 |  | Elementary flows/Emission to water/ground water, long-term | 00.00.000 |  | Elementary flow | 011097-69-1 |  |  | Mass
ec986994-251f-3c4b-8c10-9ce018ca1abe | Polychlorinated biphenyl, PCB-1254 |  | Elementary flows/Emission to water/river | 00.00.000 |  | Elementary flow | 011097-69-1 |  |  | Mass
fca890ff-87bf-36f4-b6c8-dd3d592be051 | Polychlorinated biphenyl, PCB-1254 |  | Elementary flows/Emission to soil/forestry | 00.00.000 |  | Elementary flow | 011097-69-1 |  |  | Mass
1aa08aba-9f11-4c2f-8c43-214bf9d74607 | Polychlorinated biphenyl, PCB-1254 |  | Elementary flows/Emission to water/unspecified | 00.00.000 |  | Elementary flow |  |  |  | Mass
48e5c258-f92a-316f-bed6-8c96de8e9638 | Polychlorinated biphenyl, PCB-1254 |  | Elementary flows/Emission to water/ground water | 00.00.000 |  | Elementary flow | 011097-69-1 |  |  | Mass
d91fbbca-46ae-3c2e-9823-9e6c50eb372a | Polychlorinated biphenyl, PCB-1260 |  | Elementary flows/Emission to air/lower stratosphere + upper troposphere | 00.00.000 |  | Elementary flow | 011096-82-5 |  |  | Mass
d46f9ec5-b2a4-35cb-8836-d3161cb47fd9 | Polychlorinated biphenyl, PCB-1260 |  | Elementary flows/Emission to water/river, long-term | 00.00.000 |  | Elementary flow | 011096-82-5 |  |  | Mass
5905035a-10db-360d-bb3c-4b00dbb20adf | Polychlorinated biphenyl, PCB-1260 |  | Elementary flows/Emission to air/high population density | 00.00.000 |  | Elementary flow | 011096-82-5 |  |  | Mass
42e72819-968e-3be6-84d9-595d091314c6 | Polychlorinated biphenyl, PCB-1260 |  | Elementary flows/Emission to soil/industrial | 00.00.000 |  | Elementary flow | 011096-82-5 |  |  | Mass
4686eed9-061b-3d40-bba8-b58b9a854c48 | Polychlorinated biphenyl, PCB-1260 |  | Elementary flows/Emission to water/lake | 00.00.000 |  | Elementary flow | 011096-82-5 |  |  | Mass
4e73b830-8202-39e1-868e-f33ad3b5db23 | Polychlorinated biphenyl, PCB-1260 |  | Elementary flows/Emission to soil/agricultural | 00.00.000 |  | Elementary flow | 011096-82-5 |  |  | Mass
a8d14d79-402f-34f9-98ee-70b34e3d2ff8 | Polychlorinated biphenyl, PCB-1260 |  | Elementary flows/Emission to soil/unspecified | 00.00.000 |  | Elementary flow | 011096-82-5 |  |  | Mass
2098e18d-6c77-363b-ab78-c1b861eb8c69 | Polychlorinated biphenyl, PCB-1260 |  | Elementary flows/Emission to air/indoor | 00.00.000 |  | Elementary flow | 011096-82-5 |  |  | Mass
341a4e3e-e5d9-3d08-aa90-e159f51645a9 | Polychlorinated biphenyl, PCB-1260 |  | Elementary flows/Emission to air/low population density | 00.00.000 |  | Elementary flow | 011096-82-5 |  |  | Mass
9268fbf2-7cdb-3fa2-944c-b0c6f06898af | Polychlorinated biphenyl, PCB-1260 |  | Elementary flows/Emission to air/unspecified | 00.00.000 |  | Elementary flow | 011096-82-5 |  |  | Mass
892380f1-4751-3215-9e0e-e9753b58dbcc | Polychlorinated biphenyl, PCB-1260 |  | Elementary flows/Emission to air/low population density, long-term | 00.00.000 |  | Elementary flow | 011096-82-5 |  |  | Mass
5da49f7d-80d6-3f41-bbd6-3e033a8796f9 | Polychlorinated biphenyl, PCB-1260 |  | Elementary flows/Emission to water/ocean | 00.00.000 |  | Elementary flow | 011096-82-5 |  |  | Mass
d58ad462-bfba-3dee-9ba6-c0a7f1054fba | Polychlorinated biphenyl, PCB-1260 |  | Elementary flows/Emission to water/ground water, long-term | 00.00.000 |  | Elementary flow | 011096-82-5 |  |  | Mass
98daed22-7df2-3058-8265-94ba30b7aa6d | Polychlorinated biphenyl, PCB-1260 |  | Elementary flows/Emission to water/river | 00.00.000 |  | Elementary flow | 011096-82-5 |  |  | Mass
5b488e5d-e332-3241-969d-5c59196ee5db | Polychlorinated biphenyl, PCB-1260 |  | Elementary flows/Emission to soil/forestry | 00.00.000 |  | Elementary flow | 011096-82-5 |  |  | Mass
3ed9e1e4-7cff-3e38-a468-776f13cdc8f9 | Polychlorinated biphenyl, PCB-1260 |  | Elementary flows/Emission to water/unspecified | 00.00.000 |  | Elementary flow | 011096-82-5 |  |  | Mass
945e3181-24cd-3d16-ae8d-ba5c7e32d93d | Polychlorinated biphenyl, PCB-1260 |  | Elementary flows/Emission to water/ground water | 00.00.000 |  | Elementary flow | 011096-82-5 |  |  | Mass
64f98ce3-c7b4-4bfc-b398-c191824f26db | Polychlorinated biphenyls |  | Elementary flows/Emission to air/lower stratosphere + upper troposphere | 00.00.000 |  | Elementary flow |  |  |  | Mass
4a3436bc-59d6-4924-b80b-b9a2197780cb | Polychlorinated biphenyls |  | Elementary flows/Emission to water/river, long-term | 00.00.000 |  | Elementary flow | 001336-36-3 |  |  | Mass
456b8003-1508-4000-a53c-752e02023445 | Polychlorinated biphenyls |  | Elementary flows/Emission to air/high population density | 00.00.000 |  | Elementary flow |  |  |  | Mass
06a04744-b01c-4699-877a-1aa22186cad0 | Polychlorinated biphenyls |  | Elementary flows/Emission to soil/industrial | 00.00.000 |  | Elementary flow | 001336-36-3 |  |  | Mass
5e28d93f-07c3-4a6d-a4bc-70f454ea64b1 | Polychlorinated biphenyls |  | Elementary flows/Emission to water/lake | 00.00.000 |  | Elementary flow | 001336-36-3 |  |  | Mass
88b40fb3-3081-408d-b4ee-c2f409dde1de | Polychlorinated biphenyls |  | Elementary flows/Emission to soil/agricultural | 00.00.000 |  | Elementary flow | 001336-36-3 |  |  | Mass
992f90a5-3b76-4e6e-bf72-38777186e930 | Polychlorinated biphenyls |  | Elementary flows/Emission to water/fresh water, long-term | 00.00.000 |  | Elementary flow | 001336-36-3 |  |  | Mass
39d4b510-09eb-49b1-84ae-94dd8c3a04a5 | Polychlorinated biphenyls |  | Elementary flows/Emission to soil/unspecified | 00.00.000 |  | Elementary flow | 001336-36-3 |  |  | Mass
16275eb6-362e-3eb1-b44e-cdb136a29a18 | Polychlorinated biphenyls |  | Elementary flows/Emission to air/indoor | 00.00.000 |  | Elementary flow | 001336-36-3 |  |  | Mass
07279b73-709f-4ac2-a9e1-82fbd01ce301 | Polychlorinated biphenyls |  | Elementary flows/Emission to air/low population density | 00.00.000 |  | Elementary flow |  |  |  | Mass
c9b97088-efc6-43c1-8d26-f78d6cdbb50b | Polychlorinated biphenyls |  | Elementary flows/Emission to air/unspecified | 00.00.000 |  | Elementary flow |  |  |  | Mass
78b10972-46e5-4acd-9b64-6dfcdb4402b0 | Polychlorinated biphenyls |  | Elementary flows/Emission to water/fresh water | 00.00.000 |  | Elementary flow |  |  |  | Mass
0d4d872c-50a0-44c2-b833-0b3967499314 | Polychlorinated biphenyls |  | Elementary flows/Emission to water/fossil- | 00.00.000 |  | Elementary flow | 001336-36-3 |  |  | Mass
5d691e58-2074-4661-8525-d98a173e1c99 | Polychlorinated biphenyls |  | Elementary flows/Emission to air/low population density, long-term | 00.00.000 |  | Elementary flow |  |  |  | Mass
9a384b5d-e6da-4c5b-b30e-66893fe8cb98 | Polychlorinated biphenyls |  | Elementary flows/Emission to water/ocean | 00.00.000 |  | Elementary flow | 001336-36-3 |  |  | Mass
2c5612d0-6f28-4969-9340-24cf35e2ca24 | Polychlorinated biphenyls |  | Elementary flows/Emission to water/ground water, long-term | 00.00.000 |  | Elementary flow | 001336-36-3 |  |  | Mass
e49b2071-ef9e-48c6-a63b-9317867c4597 | Polychlorinated biphenyls |  | Elementary flows/Emission to water/river | 00.00.000 |  | Elementary flow | 001336-36-3 |  |  | Mass
fd719c91-395d-4985-9b69-06a1a7693ae4 | Polychlorinated biphenyls |  | Elementary flows/Emission to soil/forestry | 00.00.000 |  | Elementary flow | 001336-36-3 |  |  | Mass
3d0a3864-350f-4aaa-aff4-52f24808dc26 | Polychlorinated biphenyls |  | Elementary flows/Emission to water/unspecified | 00.00.000 |  | Elementary flow | 001336-36-3 |  |  | Mass
2cfede37-eada-4344-8812-b0f7f4839ea7 | Polychlorinated biphenyls |  | Elementary flows/Emission to water/ground water | 00.00.000 |  | Elementary flow | 001336-36-3 |  |  | Mass
6ebd4bb7-19c6-3b08-96be-b07bf709f667 | Polychlorinated dioxins and furans |  | Emissions to air/Unspecified | 00.00.000 |  | Elementary flow |  |  |  | Mass
67f9859a-ba76-3ca8-addd-3789ce3ad704 | Polycyclic organic matter, as 15-PAH |  | Elementary flows/Emission to air/unspecified | 00.00.000 |  | Elementary flow |  |  |  | Mass
5074e766-6e6d-35c9-95c9-7ff6f66ed0d6 | Polycyclic organic matter, as 7-PAH |  | Elementary flows/Emission to air/unspecified | 00.00.000 |  | Elementary flow |  |  |  | Mass
840d659f-0c0d-4f26-a17a-bad026ab5dbb | Polycyclic organic matter, unspecified |  | Elementary flows/Emission to air/unspecified | 00.00.000 |  | Elementary flow |  |  |  | Mass
ba92e76f-279c-3067-beb3-5fd2c87c0338 | Polyethylene waste |  | Elementary flows/Waste/ecopoints 97, CH | 00.00.000 |  | Elementary flow |  |  |  | Mass
2dd8a3b2-24fc-3b3c-be21-4a8b186e0f3b | Polyethylene waste |  | Elementary flows/Waste/unspecified | 00.00.000 |  | Elementary flow |  |  |  | Mass
14f6a2ab-2f70-30b4-b2ab-992ee244d071 | polypropylene, PP, at factory gate/AU S | Imported from SimaPro Waste type: not defined | Plastics/Thermoplasts | 00.00.000 |  | Product flow |  |  |  | Mass
0d84c825-51c0-32a7-a961-3b993181042c | Polystyrene waste |  | Elementary flows/Waste/ecopoints 97, CH | 00.00.000 |  | Elementary flow |  |  |  | Mass
be59cf67-81c1-3eae-8d23-d5d1b2955c92 | Polystyrene waste |  | Elementary flows/Waste/unspecified | 00.00.000 |  | Elementary flow |  |  |  | Mass
37bef155-1004-3d94-8fa8-59808613ba78 | Polyvinyl chloride waste |  | Elementary flows/Waste/ecopoints 97, CH | 00.00.000 |  | Elementary flow |  |  |  | Mass
4c06dfa9-65ff-3a02-8c6f-6626425062b8 | Polyvinyl chloride waste |  | Elementary flows/Waste/unspecified | 00.00.000 |  | Elementary flow |  |  |  | Mass
00c2f545-3440-3ef0-af8c-bc9174f6f976 | Potashsalt, crude |  | Elementary flows/Resource/unspecified | 00.00.000 |  | Elementary flow |  |  |  | Mass
7a573ae8-6dbe-4377-9194-65c35bc13954 | Potassium |  | Elementary flows/Resource/unspecified | 00.00.000 |  | Elementary flow | 007440-09-7 |  |  | Mass
6910bf7d-d956-41bf-bb93-db5d565f0ef0 | Potassium |  | Elementary flows/Emission to air/lower stratosphere + upper troposphere | 00.00.000 |  | Elementary flow | 007440-09-7 | K |  | Mass
aac39edf-68c5-4f38-9aa9-17e3ca265109 | Potassium |  | Elementary flows/Emission to air/high population density | 00.00.000 |  | Elementary flow | 007440-09-7 | K |  | Mass
bc269269-1874-4423-b5f0-eed0f5227684 | Potassium |  | Elementary flows/Emission to soil/industrial | 00.00.000 |  | Elementary flow | 007440-09-7 | K |  | Mass
b717518e-b8b6-44fa-a8e1-f9fde2436caf | Potassium |  | Elementary flows/Emission to soil/agricultural | 00.00.000 |  | Elementary flow | 007440-09-7 | K |  | Mass
741c9d61-2ab9-41f6-854b-b1d836f5f2dc | Potassium |  | Elementary flows/Emission to water/fresh water, long-term | 00.00.000 |  | Elementary flow | 007440-09-7 | K |  | Mass
73b26c10-3c57-4732-8a36-6d1d98d6c925 | Potassium |  | Elementary flows/Emission to soil/unspecified | 00.00.000 |  | Elementary flow | 007440-09-7 | K |  | Mass
9597c1a2-ecda-4a89-97c5-efcdc679058d | Potassium |  | Elementary flows/Emission to air/low population density | 00.00.000 |  | Elementary flow | 007440-09-7 | K |  | Mass
756b1234-887b-406e-88ed-b50ba4694f09 | Potassium |  | Elementary flows/Emission to air/unspecified | 00.00.000 |  | Elementary flow | 007440-09-7 | K |  | Mass
a2632dc9-f27b-4f4d-bf67-c0bab45421dd | Potassium |  | Elementary flows/Emission to water/fresh water | 00.00.000 |  | Elementary flow | 007440-09-7 | K |  | Mass
38a037a3-47a7-4df7-a986-84e60f50f62e | Potassium |  | Elementary flows/Resource/in ground | 00.00.000 |  | Elementary flow | 007440-09-7 | K |  | Mass
926fdcf3-6c44-44e2-acb6-159060ac65cf | Potassium |  | Elementary flows/Emission to air/low population density, long-term | 00.00.000 |  | Elementary flow | 007440-09-7 | K |  | Mass
08a91e70-3ddc-11dd-97c6-0050c2490048 | Potassium |  | Elementary flows/Emission to water/ocean | 00.00.000 |  | Elementary flow | 007440-09-7 | K |  | Mass
2f2083f7-404b-3c39-a1f6-2bc88e8b1e20 | Potassium |  | Elementary flows/Emission to water/ground water, long-term | 00.00.000 |  | Elementary flow |  |  |  | Mass
c6d33bab-e222-31eb-954b-833284979984 | Potassium |  | Elementary flows/Emission to water/river | 00.00.000 |  | Elementary flow |  |  |  | Mass
0e7f417f-b5ec-4771-a47a-60cc451a8403 | Potassium |  | Elementary flows/Emission to soil/forestry | 00.00.000 |  | Elementary flow | 007440-09-7 | K |  | Mass
63e7fe65-8549-11e0-9d78-0800200c9a66 | Potassium |  | Elementary flows/Emission to water/unspecified | 00.00.000 |  | Elementary flow | 007440-09-7 | K |  | Mass
dcf8705e-f066-4a89-9311-d2993c27fb84 | Potassium |  | Elementary flows/Emission to water/ground water | 00.00.000 |  | Elementary flow | 007440-09-7 | K |  | Mass
6eed2a0b-4297-4feb-8b93-74ffca8133f2 | Potassium bicarbonate |  | Elementary flows/Emission to soil/agricultural | 00.00.000 |  | Elementary flow | 000298-14-6 |  |  | Mass
e14b568f-e028-4b39-ae12-e20f39b28995 | Potassium bicarbonate |  | Elementary flows/Emission to air/unspecified | 00.00.000 |  | Elementary flow | 000298-14-6 |  |  | Mass
42e790b2-6506-44f0-9e8f-b700482bae91 | Potassium bicarbonate |  | Elementary flows/Emission to water/unspecified | 00.00.000 |  | Elementary flow | 000298-14-6 |  |  | Mass
700ad108-67b5-3b9b-84fe-d11f569757a4 | Potassium bis(2-hydroxyethyl)dithiocarbamate |  | Elementary flows/Emission to air/lower stratosphere + upper troposphere | 00.00.000 |  | Elementary flow | 023746-34-1 |  |  | Mass
c2f04f42-53af-3da6-b656-9571d1986329 | Potassium bis(2-hydroxyethyl)dithiocarbamate |  | Elementary flows/Emission to air/high population density | 00.00.000 |  | Elementary flow | 023746-34-1 |  |  | Mass
cc1c0b2f-7107-3f13-b277-85a202781121 | Potassium bis(2-hydroxyethyl)dithiocarbamate |  | Elementary flows/Emission to soil/industrial | 00.00.000 |  | Elementary flow | 023746-34-1 |  |  | Mass
bcc30080-3761-3557-b460-c76ce91c132a | Potassium bis(2-hydroxyethyl)dithiocarbamate |  | Elementary flows/Emission to soil/agricultural | 00.00.000 |  | Elementary flow | 023746-34-1 |  |  | Mass
101921d3-1bca-3957-b2d3-10527790d429 | Potassium bis(2-hydroxyethyl)dithiocarbamate |  | Elementary flows/Emission to soil/unspecified | 00.00.000 |  | Elementary flow | 023746-34-1 |  |  | Mass
89ff63c1-e980-3460-ada6-7e673896e9fd | Potassium bis(2-hydroxyethyl)dithiocarbamate |  | Elementary flows/Emission to air/indoor | 00.00.000 |  | Elementary flow | 023746-34-1 |  |  | Mass
1ba06833-9cce-3ff9-b6d2-6e4000511e9a | Potassium bis(2-hydroxyethyl)dithiocarbamate |  | Elementary flows/Emission to air/low population density | 00.00.000 |  | Elementary flow | 023746-34-1 |  |  | Mass
1702e551-fde5-3806-97c6-5b774b697fb0 | Potassium bis(2-hydroxyethyl)dithiocarbamate |  | Elementary flows/Emission to air/unspecified | 00.00.000 |  | Elementary flow | 023746-34-1 |  |  | Mass
5deb98ce-f539-3431-9c94-76669982363a | Potassium bis(2-hydroxyethyl)dithiocarbamate |  | Elementary flows/Emission to air/low population density, long-term | 00.00.000 |  | Elementary flow | 023746-34-1 |  |  | Mass
bad19436-5045-32d4-9bf9-90400ee89e75 | Potassium bis(2-hydroxyethyl)dithiocarbamate |  | Elementary flows/Emission to water/ocean | 00.00.000 |  | Elementary flow | 023746-34-1 |  |  | Mass
84ec5f5b-175f-3533-9c47-8a46fbcdc8be | Potassium bis(2-hydroxyethyl)dithiocarbamate |  | Elementary flows/Emission to water/ground water, long-term | 00.00.000 |  | Elementary flow | 023746-34-1 |  |  | Mass
b1c7da6b-f793-3360-aa76-ac4c08cb381c | Potassium bis(2-hydroxyethyl)dithiocarbamate |  | Elementary flows/Emission to water/river | 00.00.000 |  | Elementary flow | 023746-34-1 |  |  | Mass
d8514d58-882a-341c-8f5f-f506734bb045 | Potassium bis(2-hydroxyethyl)dithiocarbamate |  | Elementary flows/Emission to soil/forestry | 00.00.000 |  | Elementary flow | 023746-34-1 |  |  | Mass
3ba3b95d-6116-3d57-89e9-a5e6bce901e9 | Potassium bis(2-hydroxyethyl)dithiocarbamate |  | Elementary flows/Emission to water/unspecified | 00.00.000 |  | Elementary flow | 023746-34-1 |  |  | Mass
d0c652fa-c680-46be-85f4-fd097bbf090e | Potassium bromate |  | Elementary flows/Emission to air/low population density | 00.00.000 |  | Elementary flow | 007758-01-2 |  |  | Mass
499b8e31-8fa6-4d20-b3a8-47b1484bdece | Potassium bromate |  | Elementary flows/Emission to air/unspecified | 00.00.000 |  | Elementary flow | 007758-01-2 |  |  | Mass
2853f8f9-26c5-42a2-a30a-e473b8ffbac0 | Potassium chloride |  | Elementary flows/Resource/unspecified | 00.00.000 |  | Elementary flow | 007447-40-7 | KCl |  | Mass
5f16e477-6c5d-4c10-98df-97d47e584351 | Potassium chloride |  | Elementary flows/Emission to air/lower stratosphere + upper troposphere | 00.00.000 |  | Elementary flow | 007447-40-7 | KCl |  | Mass
46b2ddbc-a5b9-451b-842f-3d89d0614d2e | Potassium chloride |  | Elementary flows/Emission to air/high population density | 00.00.000 |  | Elementary flow | 007447-40-7 | KCl |  | Mass
3cc7bf1d-4095-3bf1-9ff7-e61b13d6d3c5 | Potassium chloride |  | Elementary flows/Resource/in water | 00.00.000 |  | Elementary flow | 007447-40-7 |  |  | Mass
989fb36e-b530-46b4-88c2-a28d9f1efa7b | Potassium chloride |  | Elementary flows/Emission to air/low population density | 00.00.000 |  | Elementary flow | 007447-40-7 | KCl |  | Mass
c6e057e1-c344-455c-a613-e1d222e58048 | Potassium chloride |  | Elementary flows/Emission to air/unspecified | 00.00.000 |  | Elementary flow | 007447-40-7 | KCl |  | Mass
041ff934-6556-11dd-ad8b-0800200c9a66 | Potassium chloride |  | Elementary flows/Resource/in ground | 00.00.000 |  | Elementary flow | 007447-40-7 | KCl |  | Mass
9ab5099c-e419-4999-a604-1f1c1f361092 | Potassium chloride |  | Elementary flows/Emission to air/low population density, long-term | 00.00.000 |  | Elementary flow | 007447-40-7 | KCl |  | Mass
c6a3fa16-1f44-3c2b-984b-464d7baa9e35 | Potassium dimethyldithiocarbamate |  | Elementary flows/Emission to air/lower stratosphere + upper troposphere | 00.00.000 |  | Elementary flow | 000128-03-0 |  |  | Mass
1dffa463-9ada-351e-b944-ffd6ddf93a20 | Potassium dimethyldithiocarbamate |  | Elementary flows/Emission to water/river, long-term | 00.00.000 |  | Elementary flow | 000128-03-0 |  |  | Mass
8027bff2-0614-3e0b-8397-4719440371e0 | Potassium dimethyldithiocarbamate |  | Elementary flows/Emission to air/high population density | 00.00.000 |  | Elementary flow | 000128-03-0 |  |  | Mass
48ddf1a8-a23c-3506-974d-2c0f4c8cee4d | Potassium dimethyldithiocarbamate |  | Elementary flows/Emission to soil/industrial | 00.00.000 |  | Elementary flow | 000128-03-0 |  |  | Mass
c41709da-d0ed-3928-9fd4-efde3b1f3b40 | Potassium dimethyldithiocarbamate |  | Elementary flows/Emission to water/lake | 00.00.000 |  | Elementary flow | 000128-03-0 |  |  | Mass
62bf7865-3768-35f2-82bb-454c269aab43 | Potassium dimethyldithiocarbamate |  | Elementary flows/Emission to soil/agricultural | 00.00.000 |  | Elementary flow | 000128-03-0 |  |  | Mass
5f4a91a3-3df6-39e9-b352-d9d619709ef8 | Potassium dimethyldithiocarbamate |  | Elementary flows/Emission to soil/unspecified | 00.00.000 |  | Elementary flow | 000128-03-0 |  |  | Mass
0a65a76b-9898-3bc5-a9e1-794bf29f0e18 | Potassium dimethyldithiocarbamate |  | Elementary flows/Emission to air/indoor | 00.00.000 |  | Elementary flow | 000128-03-0 |  |  | Mass
5b9cf26c-cb86-4055-977b-86b70dd4e9d6 | Potassium dimethyldithiocarbamate |  | Elementary flows/Emission to air/low population density | 00.00.000 |  | Elementary flow | 000128-03-0 |  |  | Mass
bc4e20e6-b13d-4c5e-9439-5a8a8dee38ea | Potassium dimethyldithiocarbamate |  | Elementary flows/Emission to air/unspecified | 00.00.000 |  | Elementary flow | 000128-03-0 |  |  | Mass
36c84f4c-8cac-39e5-baa8-b752b1abc2f4 | Potassium dimethyldithiocarbamate |  | Elementary flows/Emission to air/low population density, long-term | 00.00.000 |  | Elementary flow | 000128-03-0 |  |  | Mass
fd1a90cc-095f-3101-b618-a24070851cdb | Potassium dimethyldithiocarbamate |  | Elementary flows/Emission to water/ocean | 00.00.000 |  | Elementary flow | 000128-03-0 |  |  | Mass
18e2a367-a672-3f5c-9260-65e54002fb46 | Potassium dimethyldithiocarbamate |  | Elementary flows/Emission to water/ground water, long-term | 00.00.000 |  | Elementary flow | 000128-03-0 |  |  | Mass
b7b61e15-cf0e-3269-a5eb-69c993597d50 | Potassium dimethyldithiocarbamate |  | Elementary flows/Emission to water/river | 00.00.000 |  | Elementary flow | 000128-03-0 |  |  | Mass
54eba2cb-29cd-31c5-90fe-b68f1ee35ef3 | Potassium dimethyldithiocarbamate |  | Elementary flows/Emission to soil/forestry | 00.00.000 |  | Elementary flow | 000128-03-0 |  |  | Mass
97e63d5e-8dbf-3420-8349-efaf8d802044 | Potassium dimethyldithiocarbamate |  | Elementary flows/Emission to water/unspecified | 00.00.000 |  | Elementary flow | 000128-03-0 |  |  | Mass
999a21a9-ec89-3c2b-9769-d8c351ef9e9a | Potassium ethylxanthate |  | Elementary flows/Emission to air/lower stratosphere + upper troposphere | 00.00.000 |  | Elementary flow | 000140-89-6 |  |  | Mass
d67c2a9d-75bc-3ce8-a8d9-f66535543e99 | Potassium ethylxanthate |  | Elementary flows/Emission to air/high population density | 00.00.000 |  | Elementary flow | 000140-89-6 |  |  | Mass
aa654543-f667-3c5a-a072-0361e92bbc4d | Potassium ethylxanthate |  | Elementary flows/Emission to soil/industrial | 00.00.000 |  | Elementary flow | 000140-89-6 |  |  | Mass
46a23d14-e9ff-3a24-857f-be0baa8a88ee | Potassium ethylxanthate |  | Elementary flows/Emission to soil/agricultural | 00.00.000 |  | Elementary flow | 000140-89-6 |  |  | Mass
07d51726-372f-3d98-b269-4403b41c8539 | Potassium ethylxanthate |  | Elementary flows/Emission to soil/unspecified | 00.00.000 |  | Elementary flow | 000140-89-6 |  |  | Mass
f06accb6-7d3a-3499-8b0d-6954adfd2b52 | Potassium ethylxanthate |  | Elementary flows/Emission to air/indoor | 00.00.000 |  | Elementary flow | 000140-89-6 |  |  | Mass
bc07e067-9d04-3541-9498-072c2e303d5e | Potassium ethylxanthate |  | Elementary flows/Emission to air/low population density | 00.00.000 |  | Elementary flow | 000140-89-6 |  |  | Mass
62b7f128-c2df-396f-8e95-e3e123cdb3b7 | Potassium ethylxanthate |  | Elementary flows/Emission to air/unspecified | 00.00.000 |  | Elementary flow | 000140-89-6 |  |  | Mass
e2f30d94-7db4-3f7c-b490-ccb929c9b34a | Potassium ethylxanthate |  | Elementary flows/Emission to air/low population density, long-term | 00.00.000 |  | Elementary flow | 000140-89-6 |  |  | Mass
147e396d-38bf-3d5a-bb3c-5e7736a60d29 | Potassium ethylxanthate |  | Elementary flows/Emission to water/ocean | 00.00.000 |  | Elementary flow | 000140-89-6 |  |  | Mass
a8bd0ff5-762c-35b1-a5e8-8a6cbf4b5b79 | Potassium ethylxanthate |  | Elementary flows/Emission to water/ground water, long-term | 00.00.000 |  | Elementary flow | 000140-89-6 |  |  | Mass
9b09f8ba-1b5a-3506-92ed-27c0c67b4615 | Potassium ethylxanthate |  | Elementary flows/Emission to water/river | 00.00.000 |  | Elementary flow | 000140-89-6 |  |  | Mass
30c8e6de-c4ed-3bc5-b0ad-8db7a78c80de | Potassium ethylxanthate |  | Elementary flows/Emission to soil/forestry | 00.00.000 |  | Elementary flow | 000140-89-6 |  |  | Mass
741fd063-0d22-3176-b60e-776837f4ea2d | Potassium ethylxanthate |  | Elementary flows/Emission to water/unspecified | 00.00.000 |  | Elementary flow | 000140-89-6 |  |  | Mass
0a17349d-b0d6-4dae-b3e6-c363df32148c | Potassium hydroxide |  | Elementary flows/Emission to air/lower stratosphere + upper troposphere | 00.00.000 |  | Elementary flow | 001310-58-3 | KOH |  | Mass
38d7e9ef-5bea-4233-aa48-760785d060ed | Potassium hydroxide |  | Elementary flows/Emission to air/high population density | 00.00.000 |  | Elementary flow | 001310-58-3 | KOH |  | Mass
38d8a2a4-1334-4488-9282-271cd532c39a | Potassium hydroxide |  | Elementary flows/Emission to air/low population density | 00.00.000 |  | Elementary flow | 001310-58-3 | KOH |  | Mass
a817ad04-5b8f-48cd-a2e7-2c798a65f0a7 | Potassium hydroxide |  | Elementary flows/Emission to air/unspecified | 00.00.000 |  | Elementary flow | 001310-58-3 | KOH |  | Mass
bda0ac8a-4254-42e5-8265-6b469df4c2c8 | Potassium hydroxide |  | Elementary flows/Emission to air/low population density, long-term | 00.00.000 |  | Elementary flow | 001310-58-3 | KOH |  | Mass
5526c38a-ba46-3121-94e5-b7ab87866af8 | Potassium N-methyldithiocarbamate |  | Elementary flows/Emission to air/lower stratosphere + upper troposphere | 00.00.000 |  | Elementary flow | 000137-41-7 |  |  | Mass
5a522664-4c46-3e75-a0ad-8350938fb6bf | Potassium N-methyldithiocarbamate |  | Elementary flows/Emission to water/river, long-term | 00.00.000 |  | Elementary flow | 000137-41-7 |  |  | Mass
f7ee7e22-8982-3f81-bbc5-9e34dac214c7 | Potassium N-methyldithiocarbamate |  | Elementary flows/Emission to air/high population density | 00.00.000 |  | Elementary flow | 000137-41-7 |  |  | Mass
f7a15a63-bdc6-3f92-ad07-c7d357282ded | Potassium N-methyldithiocarbamate |  | Elementary flows/Emission to soil/industrial | 00.00.000 |  | Elementary flow | 000137-41-7 |  |  | Mass
239b3661-f17e-3ea3-8a0f-d66a6c3922eb | Potassium N-methyldithiocarbamate |  | Elementary flows/Emission to water/lake | 00.00.000 |  | Elementary flow | 000137-41-7 |  |  | Mass
701f1296-cc83-3bb7-9442-e2ff6058b449 | Potassium N-methyldithiocarbamate |  | Elementary flows/Emission to soil/agricultural | 00.00.000 |  | Elementary flow | 000137-41-7 |  |  | Mass
01425294-f864-4d34-9f3b-0f28049b9ac0 | Potassium N-methyldithiocarbamate |  | Elementary flows/Emission to soil/unspecified | 00.00.000 |  | Elementary flow | 000137-41-7 |  |  | Mass
30ae1638-0a6e-3957-85b2-54ff856014f0 | Potassium N-methyldithiocarbamate |  | Elementary flows/Emission to air/indoor | 00.00.000 |  | Elementary flow | 000137-41-7 |  |  | Mass
ba9a99eb-21e6-4e3c-aba3-2ab1ffdd7489 | Potassium N-methyldithiocarbamate |  | Elementary flows/Emission to air/low population density | 00.00.000 |  | Elementary flow | 000137-41-7 |  |  | Mass
9140037d-d843-47b6-8b68-6b9c1e5f2833 | Potassium N-methyldithiocarbamate |  | Elementary flows/Emission to air/unspecified | 00.00.000 |  | Elementary flow | 000137-41-7 |  |  | Mass
cc7646ba-a661-36d8-acae-9cd2dee01560 | Potassium N-methyldithiocarbamate |  | Elementary flows/Emission to air/low population density, long-term | 00.00.000 |  | Elementary flow | 000137-41-7 |  |  | Mass
4c148f9d-06a1-3675-8aa8-23d08dd0aa1e | Potassium N-methyldithiocarbamate |  | Elementary flows/Emission to water/ocean | 00.00.000 |  | Elementary flow | 000137-41-7 |  |  | Mass
548875f0-fbdf-3f10-bab6-f317e5939563 | Potassium N-methyldithiocarbamate |  | Elementary flows/Emission to water/ground water, long-term | 00.00.000 |  | Elementary flow | 000137-41-7 |  |  | Mass
0e78c928-1bf1-3a2e-9a38-32a1f17cdfe9 | Potassium N-methyldithiocarbamate |  | Elementary flows/Emission to water/river | 00.00.000 |  | Elementary flow | 000137-41-7 |  |  | Mass
f36154e6-ee83-3e73-814b-c86d17e29226 | Potassium N-methyldithiocarbamate |  | Elementary flows/Emission to soil/forestry | 00.00.000 |  | Elementary flow | 000137-41-7 |  |  | Mass
f478360f-e9f6-4185-a51a-96dd707084b1 | Potassium N-methyldithiocarbamate |  | Elementary flows/Emission to water/unspecified | 00.00.000 |  | Elementary flow | 000137-41-7 |  |  | Mass
db88b22c-355b-3ce1-ae81-83fb371c40af | Potassium N-methyldithiocarbamate |  | Elementary flows/Emission to water/ground water | 00.00.000 |  | Elementary flow | 000137-41-7 |  |  | Mass
93a43cda-c4fc-4262-8a89-daa77c568ee9 | Potassium phosphate |  | Elementary flows/Emission to soil/agricultural | 00.00.000 |  | Elementary flow | 007778-77-0 |  |  | Mass
dd5000f1-55bd-439f-83be-7ba35c25ac51 | Potassium stearate |  | Elementary flows/Emission to soil/industrial | 00.00.000 |  | Elementary flow | 000593-29-3 |  |  | Mass
d2ef3f0a-0b04-4cc4-8405-55b590083fa3 | Potassium stearate |  | Elementary flows/Emission to soil/agricultural | 00.00.000 |  | Elementary flow | 000593-29-3 |  |  | Mass
6fc634d0-326e-39f2-97f1-2e8a8acb57e5 | Potassium stearate |  | Elementary flows/Emission to soil/unspecified | 00.00.000 |  | Elementary flow | 000593-29-3 |  |  | Mass
85176f2d-f3bf-4f53-8818-80565ed97d44 | Potassium stearate |  | Elementary flows/Emission to soil/forestry | 00.00.000 |  | Elementary flow | 000593-29-3 |  |  | Mass
1653bf60-f682-4088-b02d-6dc44eae2786 | Potassium, ion |  | Elementary flows/Emission to water/surface water | 00.00.000 |  | Elementary flow | 024203-36-9 | K+ |  | Mass
297cc04f-e215-433c-ae3b-d1e34464c785 | Potassium, ion |  | Elementary flows/Emission to water/ocean | 00.00.000 |  | Elementary flow | 024203-36-9 | K+ |  | Mass
b93fc4df-91b2-4ac4-a315-89147515ddfb | Potassium, ion |  | Elementary flows/Emission to water/ground water, long-term | 00.00.000 |  | Elementary flow | 024203-36-9 | K+ |  | Mass
de9f190b-f734-471b-9bec-37251e498cf8 | Potassium, ion |  | Elementary flows/Emission to water/river | 00.00.000 |  | Elementary flow | 024203-36-9 | K+ |  | Mass
130bbacf-e7c7-4ffd-b109-4d576f1d02c1 | Potassium, ion |  | Elementary flows/Emission to water/unspecified | 00.00.000 |  | Elementary flow | 024203-36-9 | K+ |  | Mass
a07b8a8c-8cab-4656-a82f-310e8069e323 | Potassium, ion |  | Elementary flows/Emission to water/ground water | 00.00.000 |  | Elementary flow | 024203-36-9 | K+ |  | Mass
4dc5b605-36cc-435f-a6de-83781b1f7779 | Potassium-40 |  | Elementary flows/Emission to air/lower stratosphere + upper troposphere | 00.00.000 |  | Elementary flow | 013966-00-2 | K-40 |  | Radioactivity
c8f8334d-c93b-4f73-900f-830b7475c4aa | Potassium-40 |  | Elementary flows/Emission to water/river, long-term | 00.00.000 |  | Elementary flow | 013966-00-2 | K-40 |  | Radioactivity
e47a779e-8fcb-4d0e-bcff-b9b14a5be827 | Potassium-40 |  | Elementary flows/Emission to air/high population density | 00.00.000 |  | Elementary flow | 013966-00-2 | K-40 |  | Radioactivity
6d0a6369-8219-4b8c-9198-4dd3e7273c8a | Potassium-40 |  | Elementary flows/Emission to water/lake | 00.00.000 |  | Elementary flow | 013966-00-2 | K-40 |  | Radioactivity
7069a2cd-257a-4a29-b10f-1e21ed853709 | Potassium-40 |  | Elementary flows/Emission to air/low population density | 00.00.000 |  | Elementary flow | 013966-00-2 | K-40 |  | Radioactivity
4bc2ecf7-fbc3-4c74-81f6-30f9f4425d30 | Potassium-40 |  | Elementary flows/Emission to air/unspecified | 00.00.000 |  | Elementary flow | 013966-00-2 | K-40 |  | Radioactivity
5b6686f3-711c-4ebc-9190-6b153f048b93 | Potassium-40 |  | Elementary flows/Emission to water/fresh water | 00.00.000 |  | Elementary flow | 013966-00-2 | K-40 |  | Radioactivity
bdebc241-fb33-4783-a092-75d546fbacaa | Potassium-40 |  | Elementary flows/Emission to water/fossil- | 00.00.000 |  | Elementary flow | 013966-00-2 | K-40 |  | Radioactivity
7a35cc5e-9093-4ef6-bf78-37221ebcb1bb | Potassium-40 |  | Elementary flows/Emission to water/surface water | 00.00.000 |  | Elementary flow | 013966-00-2 | K-40 |  | Radioactivity
dfffbe78-8173-4059-b3d8-a34b602d3eaa | Potassium-40 |  | Elementary flows/Emission to air/low population density, long-term | 00.00.000 |  | Elementary flow | 013966-00-2 | K-40 |  | Radioactivity
c52555d3-077e-4970-9089-f5d30ab1212e | Potassium-40 |  | Elementary flows/Emission to water/ocean | 00.00.000 |  | Elementary flow | 013966-00-2 | K-40 |  | Radioactivity
d566d1cb-8e97-40a2-84a1-98f558ecd941 | Potassium-40 |  | Elementary flows/Emission to water/ground water, long-term | 00.00.000 |  | Elementary flow | 013966-00-2 | K-40 |  | Radioactivity
c0fd0e21-f314-4397-a7e1-4c50c8f7257f | Potassium-40 |  | Elementary flows/Emission to water/river | 00.00.000 |  | Elementary flow | 013966-00-2 | K-40 |  | Radioactivity
9c26300a-06dd-4a68-a6d2-ce876dc07e14 | Potassium-40 |  | Elementary flows/Emission to water/unspecified | 00.00.000 |  | Elementary flow | 013966-00-2 | K-40 |  | Radioactivity
f970ac84-3896-4168-a701-c73bf475edbb | Potassium-40 |  | Elementary flows/Emission to water/ground water | 00.00.000 |  | Elementary flow | 013966-00-2 | K-40 |  | Radioactivity
0c31cbc9-70d3-3977-a02f-214b3cc84830 | Potassium-40 | Formula: K-40 | Emissions to air/low. pop. | 00.00.000 |  | Elementary flow | 013966-00-2 |  |  | Radioactivity
98543112-6481-3258-b8f6-6dcb3be5857f | Potassium-40 | Formula: K-40 | Emissions to air/Unspecified | 00.00.000 |  | Elementary flow | 013966-00-2 |  |  | Radioactivity
e78d8cb9-966e-3fdf-b2fc-740e19cb070c | Potassium-40 | Formula: K-40 | Emissions to air/high. pop. | 00.00.000 |  | Elementary flow | 013966-00-2 |  |  | Radioactivity
5d8e3fc4-9799-3425-b4dc-195bdcd0cb49 | Potassium-40 | Formula: K-40 | Emissions to water/groundwater | 00.00.000 |  | Elementary flow | 013966-00-2 |  |  | Radioactivity
16ae0060-ff9c-32e4-ab26-bfb287349a74 | Potassium-40 | Formula: K-40 | Emissions to water/river | 00.00.000 |  | Elementary flow | 013966-00-2 |  |  | Radioactivity
f3f144e3-a0ce-3595-a097-baa44f3d5781 | Potassium-40 | Formula: K-40 | Emissions to water/ocean | 00.00.000 |  | Elementary flow | 013966-00-2 |  |  | Radioactivity
3f5cf8f8-1cb4-3fae-975b-cfdd695698a9 | potato, Lockyer Valley, at farm/AU S | Imported from SimaPro Waste type: not defined | Agricultural/Plant production | 00.00.000 |  | Product flow |  |  |  | Mass
e3ad4fe7-9802-385b-b501-82d83f1dbe34 | potting mix production and application, for seedlings/AU S | Imported from SimaPro Waste type: not defined | Agricultural/Operations/Infrastructure | 00.00.000 |  | Product flow |  |  |  | Volume
5cf58d0b-a3fc-3bc6-8810-a95c2ad97a86 | Powerplant conversion losses | Powerplant conversion losses - this flow is used to track the end use of energy. - Implemented in the Australian database. | Non material emissions/Unspecified | 00.00.000 |  | Elementary flow |  |  |  | Energy
fd40b32d-737e-3f74-bcbd-44496b8cb4fe | Practolol |  | Elementary flows/Emission to air/lower stratosphere + upper troposphere | 00.00.000 |  | Elementary flow | 006673-35-4 |  |  | Mass
b52ff6fd-f552-3b32-845f-a4d7bdc5821b | Practolol |  | Elementary flows/Emission to air/high population density | 00.00.000 |  | Elementary flow | 006673-35-4 |  |  | Mass
e8f51724-7496-3fe7-9cc0-a3d78b9e3cc4 | Practolol |  | Elementary flows/Emission to soil/agricultural | 00.00.000 |  | Elementary flow | 006673-35-4 |  |  | Mass
d12a7fff-8b27-3c37-80cc-5c0fc488efe5 | Practolol |  | Elementary flows/Emission to soil/unspecified | 00.00.000 |  | Elementary flow | 006673-35-4 |  |  | Mass
32437fef-6b46-37bd-8e33-369e569ca2a6 | Practolol |  | Elementary flows/Emission to air/indoor | 00.00.000 |  | Elementary flow | 006673-35-4 |  |  | Mass
e365b50f-2da3-3b2c-b4bf-4e6e40969457 | Practolol |  | Elementary flows/Emission to air/low population density | 00.00.000 |  | Elementary flow | 006673-35-4 |  |  | Mass
2fad1a08-6803-32fe-a58c-4f4cd882b315 | Practolol |  | Elementary flows/Emission to air/unspecified | 00.00.000 |  | Elementary flow | 006673-35-4 |  |  | Mass
351f44e6-ab00-389c-9a57-9a26047e754e | Practolol |  | Elementary flows/Emission to air/low population density, long-term | 00.00.000 |  | Elementary flow | 006673-35-4 |  |  | Mass
9641d31b-583c-3a0e-b1b5-aebb1700c9e6 | Practolol |  | Elementary flows/Emission to water/ocean | 00.00.000 |  | Elementary flow | 006673-35-4 |  |  | Mass
2b07223b-1c74-31c2-96fa-f6b11e8df8b3 | Practolol |  | Elementary flows/Emission to water/unspecified | 00.00.000 |  | Elementary flow | 006673-35-4 |  |  | Mass
cf66b1a4-ac72-3509-a122-acfecfc59d83 | Prallethrin |  | Elementary flows/Emission to air/lower stratosphere + upper troposphere | 00.00.000 |  | Elementary flow | 023031-36-9 |  |  | Mass
ca09811b-689d-3785-8822-a5b0a2e81628 | Prallethrin |  | Elementary flows/Emission to air/high population density | 00.00.000 |  | Elementary flow | 023031-36-9 |  |  | Mass
ddd018e9-1189-3a39-bffc-af22f3019cb5 | Prallethrin |  | Elementary flows/Emission to soil/industrial | 00.00.000 |  | Elementary flow | 023031-36-9 |  |  | Mass
818a6621-755d-3ec3-bfbc-442b8a53c97b | Prallethrin |  | Elementary flows/Emission to soil/agricultural | 00.00.000 |  | Elementary flow | 023031-36-9 |  |  | Mass
61675d8e-8958-4b4f-a1c0-67f2bc814b54 | PRALLETHRIN |  | Elementary flows/Emission to soil/unspecified | 00.00.000 |  | Elementary flow | 023031-36-9 |  |  | Mass
7dcb92f9-7771-353a-af8d-e25222d3ca72 | Prallethrin |  | Elementary flows/Emission to air/indoor | 00.00.000 |  | Elementary flow | 023031-36-9 |  |  | Mass
f55a67ec-9b3c-3dc0-957d-d95d2300f863 | Prallethrin |  | Elementary flows/Emission to air/low population density | 00.00.000 |  | Elementary flow | 023031-36-9 |  |  | Mass
5768732b-d4cd-3798-8745-49fb8318556d | Prallethrin |  | Elementary flows/Emission to air/unspecified | 00.00.000 |  | Elementary flow | 023031-36-9 |  |  | Mass
a14f4045-aa4b-3c70-932d-d75315f5ab87 | Prallethrin |  | Elementary flows/Emission to air/low population density, long-term | 00.00.000 |  | Elementary flow | 023031-36-9 |  |  | Mass
228ce05d-2da6-36d9-95e3-2829ed554d7d | Prallethrin |  | Elementary flows/Emission to water/ocean | 00.00.000 |  | Elementary flow | 023031-36-9 |  |  | Mass
16d3caea-7960-32f1-aef6-a3b80372042c | Prallethrin |  | Elementary flows/Emission to water/ground water, long-term | 00.00.000 |  | Elementary flow | 023031-36-9 |  |  | Mass
8dcea950-ead6-3d75-b6b5-bfe01c488881 | Prallethrin |  | Elementary flows/Emission to water/river | 00.00.000 |  | Elementary flow | 023031-36-9 |  |  | Mass
c09e9b9d-ef0b-3e31-9910-aea070f58051 | Prallethrin |  | Elementary flows/Emission to soil/forestry | 00.00.000 |  | Elementary flow | 023031-36-9 |  |  | Mass
bd6cece4-fbbc-3606-a96f-886f9541b19d | Prallethrin |  | Elementary flows/Emission to water/unspecified | 00.00.000 |  | Elementary flow | 023031-36-9 |  |  | Mass
8e66ca55-9c77-4603-a728-d0402410d8a2 | Praseodym-147 |  | Elementary flows/Emission to air/unspecified | 00.00.000 |  | Elementary flow |  |  |  | Radioactivity
5be2efff-b5e5-3191-bbc9-42c4e9cfb934 | Praseodymium |  | Elementary flows/Resource/unspecified | 00.00.000 |  | Elementary flow | 007440-10-0 |  |  | Mass
4be6ccf7-d242-4281-afb0-25fa00818a79 | praseodymium |  | Elementary flows/Resource/in ground | 00.00.000 |  | Elementary flow |  |  |  | Mass
909bc093-18b2-4a7e-8131-16f68eebc193 | Praseodymium, 0.42% in bastnasite, 0.042% in crude ore |  | Elementary flows/Resource/in ground | 00.00.000 |  | Elementary flow | 007440-10-0 | Pr |  | Mass
7b7395ea-d1e6-3b57-8823-81e23dfb24f2 | Praseodymium, resource correction |  | Elementary flows/Resource/unspecified | 00.00.000 |  | Elementary flow | 007440-10-0 |  |  | Mass
324346ae-0269-3214-8fe2-196119268dcd | Prasterone |  | Elementary flows/Emission to air/lower stratosphere + upper troposphere | 00.00.000 |  | Elementary flow | 000053-43-0 |  |  | Mass
d5f29a0c-6757-3fe3-b4ae-403e44b879dd | Prasterone |  | Elementary flows/Emission to air/high population density | 00.00.000 |  | Elementary flow | 000053-43-0 |  |  | Mass
53383225-f6e3-3b0b-9d16-d8f7181357a8 | Prasterone |  | Elementary flows/Emission to soil/industrial | 00.00.000 |  | Elementary flow | 000053-43-0 |  |  | Mass
ca637660-31da-3ad0-9141-dcafffa2d081 | Prasterone |  | Elementary flows/Emission to soil/agricultural | 00.00.000 |  | Elementary flow | 000053-43-0 |  |  | Mass
8e994ff4-9e5a-4b14-9862-0a88e086eaee | PRASTERONE |  | Elementary flows/Emission to soil/unspecified | 00.00.000 |  | Elementary flow | 000053-43-0 |  |  | Mass
c80926bb-069f-3b77-96b9-8fbd6e39fe0a | Prasterone |  | Elementary flows/Emission to air/indoor | 00.00.000 |  | Elementary flow | 000053-43-0 |  |  | Mass
b6f2d89c-6458-3363-abff-b474dcbadff9 | Prasterone |  | Elementary flows/Emission to air/low population density | 00.00.000 |  | Elementary flow | 000053-43-0 |  |  | Mass
3ed48e34-3e83-3d37-8469-81d28586706a | Prasterone |  | Elementary flows/Emission to air/unspecified | 00.00.000 |  | Elementary flow | 000053-43-0 |  |  | Mass
ec7f911f-5ffc-3bbf-aa4e-886768ec2576 | Prasterone |  | Elementary flows/Emission to air/low population density, long-term | 00.00.000 |  | Elementary flow | 000053-43-0 |  |  | Mass
42037fc1-e7de-3cee-8df7-68f1203047c6 | Prasterone |  | Elementary flows/Emission to water/ocean | 00.00.000 |  | Elementary flow | 000053-43-0 |  |  | Mass
61a3d7f8-a140-3864-bad7-0f5647ca5414 | Prasterone |  | Elementary flows/Emission to water/ground water, long-term | 00.00.000 |  | Elementary flow | 000053-43-0 |  |  | Mass
1ef1d648-9c9a-34f4-903e-985e6df010ab | Prasterone |  | Elementary flows/Emission to water/river | 00.00.000 |  | Elementary flow | 000053-43-0 |  |  | Mass
5cecbfeb-84f0-3e6f-9cb3-ee4fbe66c5be | Prasterone |  | Elementary flows/Emission to soil/forestry | 00.00.000 |  | Elementary flow | 000053-43-0 |  |  | Mass
a5487f4e-19cd-3140-81f0-807b92d6da93 | Prasterone |  | Elementary flows/Emission to water/unspecified | 00.00.000 |  | Elementary flow | 000053-43-0 |  |  | Mass
c6f7ae37-d9df-3483-82dc-cca5da46fd76 | Prazepam |  | Elementary flows/Emission to air/lower stratosphere + upper troposphere | 00.00.000 |  | Elementary flow | 002955-38-6 |  |  | Mass
a33016fb-a3a9-379e-b329-508c9c705e58 | Prazepam |  | Elementary flows/Emission to air/high population density | 00.00.000 |  | Elementary flow | 002955-38-6 |  |  | Mass
03885cc8-bdf7-3af2-bd61-369456710f63 | Prazepam |  | Elementary flows/Emission to soil/agricultural | 00.00.000 |  | Elementary flow | 002955-38-6 |  |  | Mass
d2b61fb0-b8bc-3e90-b2fb-7e04135a8187 | Prazepam |  | Elementary flows/Emission to soil/unspecified | 00.00.000 |  | Elementary flow | 002955-38-6 |  |  | Mass
7bfaf761-809d-3c40-8b65-feabe630cf8f | Prazepam |  | Elementary flows/Emission to air/indoor | 00.00.000 |  | Elementary flow | 002955-38-6 |  |  | Mass
78d7d375-42d5-305a-bc26-a02bb98b06f5 | Prazepam |  | Elementary flows/Emission to air/low population density | 00.00.000 |  | Elementary flow | 002955-38-6 |  |  | Mass
09c0613b-bdb6-31bd-b52e-bcd2fb0a3c8a | Prazepam |  | Elementary flows/Emission to air/unspecified | 00.00.000 |  | Elementary flow | 002955-38-6 |  |  | Mass
6a7b2470-02bb-3c21-8304-d272cd0aed90 | Prazepam |  | Elementary flows/Emission to air/low population density, long-term | 00.00.000 |  | Elementary flow | 002955-38-6 |  |  | Mass
db97cdfb-4f1a-32af-ad92-b0209694e5cd | Prazepam |  | Elementary flows/Emission to water/ocean | 00.00.000 |  | Elementary flow | 002955-38-6 |  |  | Mass
d8349474-eb50-3f32-8a10-db544319f79d | Prazepam |  | Elementary flows/Emission to water/unspecified | 00.00.000 |  | Elementary flow | 002955-38-6 |  |  | Mass
131aa3ad-fb3e-36f8-8ac7-cd30f6faecb2 | Praziquantel |  | Elementary flows/Emission to air/lower stratosphere + upper troposphere | 00.00.000 |  | Elementary flow | 055268-74-1 |  |  | Mass
2f132719-4c21-35d3-b6d4-d98c50f88c10 | Praziquantel |  | Elementary flows/Emission to air/high population density | 00.00.000 |  | Elementary flow | 055268-74-1 |  |  | Mass
dbe5b861-459c-3b78-9a16-7be521b26854 | Praziquantel |  | Elementary flows/Emission to soil/industrial | 00.00.000 |  | Elementary flow | 055268-74-1 |  |  | Mass
eb2d3709-4cd6-326f-b9d8-615bf55a3842 | Praziquantel |  | Elementary flows/Emission to soil/agricultural | 00.00.000 |  | Elementary flow | 055268-74-1 |  |  | Mass
87521964-3fe5-495b-ac6b-2f67c8419195 | Praziquantel |  | Elementary flows/Emission to soil/unspecified | 00.00.000 |  | Elementary flow | 055268-74-1 |  |  | Mass
e614b219-d1a0-3992-8c3e-f2825c9863e2 | Praziquantel |  | Elementary flows/Emission to air/indoor | 00.00.000 |  | Elementary flow | 055268-74-1 |  |  | Mass
56e68bd0-eba2-33d7-a070-b2b00aeff3b1 | Praziquantel |  | Elementary flows/Emission to air/low population density | 00.00.000 |  | Elementary flow | 055268-74-1 |  |  | Mass
a8849de6-14ff-3035-badf-8be611d67da8 | Praziquantel |  | Elementary flows/Emission to air/unspecified | 00.00.000 |  | Elementary flow | 055268-74-1 |  |  | Mass
5cdb6277-9e38-3bca-b538-5cc15e0a529d | Praziquantel |  | Elementary flows/Emission to air/low population density, long-term | 00.00.000 |  | Elementary flow | 055268-74-1 |  |  | Mass
a4238829-94f2-38a6-84dd-191d9b2baf28 | Praziquantel |  | Elementary flows/Emission to water/ocean | 00.00.000 |  | Elementary flow | 055268-74-1 |  |  | Mass
18d38696-1e0e-30eb-a144-cd7a3faf0f64 | Praziquantel |  | Elementary flows/Emission to water/ground water, long-term | 00.00.000 |  | Elementary flow | 055268-74-1 |  |  | Mass
5d48e854-3144-3d9e-ba90-d1c3535b7c9a | Praziquantel |  | Elementary flows/Emission to water/river | 00.00.000 |  | Elementary flow | 055268-74-1 |  |  | Mass
7f7ad7bd-9133-3f75-bbb7-70f8fd1cd4c8 | Praziquantel |  | Elementary flows/Emission to soil/forestry | 00.00.000 |  | Elementary flow | 055268-74-1 |  |  | Mass
4a1ccdca-0d19-3799-bd78-c7d66a73c0f8 | Praziquantel |  | Elementary flows/Emission to water/unspecified | 00.00.000 |  | Elementary flow | 055268-74-1 |  |  | Mass
3a60a3fd-6ea8-3e03-83bc-f1f921bd360e | pre-mix trace element, ruminant mineral supplement, at production/AU S | Imported from SimaPro Waste type: not defined | Agricultural/Animal production/Animal foods | 00.00.000 |  | Product flow |  |  |  | Mass
a7e590ed-2d4e-3756-9ef7-f4f40ee64a56 | precision planting, horticulture/AU S | Imported from SimaPro Waste type: not defined | Agricultural | 00.00.000 |  | Product flow |  |  |  | Area
c50b5605-b927-3ad2-9d5a-ff9a08840ebb | Prednimustine |  | Elementary flows/Emission to air/lower stratosphere + upper troposphere | 00.00.000 |  | Elementary flow | 029069-24-7 |  |  | Mass
0380f818-a556-3dc8-be5a-bc4c3529abbb | Prednimustine |  | Elementary flows/Emission to water/river, long-term | 00.00.000 |  | Elementary flow | 029069-24-7 |  |  | Mass
4b80124c-be10-3776-a769-bc4bcd0f5e10 | Prednimustine |  | Elementary flows/Emission to air/high population density | 00.00.000 |  | Elementary flow | 029069-24-7 |  |  | Mass
2e0b12da-7d33-32b9-8ccf-f22b97dda157 | Prednimustine |  | Elementary flows/Emission to soil/industrial | 00.00.000 |  | Elementary flow | 029069-24-7 |  |  | Mass
201764c6-4b0a-31ab-bb1d-4f730fc30ac1 | Prednimustine |  | Elementary flows/Emission to water/lake | 00.00.000 |  | Elementary flow | 029069-24-7 |  |  | Mass
a1699a0e-6733-367b-b61c-1c184a882d54 | Prednimustine |  | Elementary flows/Emission to soil/agricultural | 00.00.000 |  | Elementary flow | 029069-24-7 |  |  | Mass
27cb97a7-d250-4fcf-a4fe-cc36e4b27f62 | Prednimustine |  | Elementary flows/Emission to soil/unspecified | 00.00.000 |  | Elementary flow | 029069-24-7 |  |  | Mass
7af33572-34e0-3848-b857-f371758e4971 | Prednimustine |  | Elementary flows/Emission to air/indoor | 00.00.000 |  | Elementary flow | 029069-24-7 |  |  | Mass
d84d5149-6f35-3c3a-a3bd-82b0230cd905 | Prednimustine |  | Elementary flows/Emission to air/low population density | 00.00.000 |  | Elementary flow | 029069-24-7 |  |  | Mass
4d7618b9-f5b4-364d-a6e4-128bffc51457 | Prednimustine |  | Elementary flows/Emission to air/unspecified | 00.00.000 |  | Elementary flow | 029069-24-7 |  |  | Mass
3316e0fa-add4-30cc-84db-b3fee6df1cf0 | Prednimustine |  | Elementary flows/Emission to air/low population density, long-term | 00.00.000 |  | Elementary flow | 029069-24-7 |  |  | Mass
d2b56334-25ee-3121-8fea-f6b2a5f6c142 | Prednimustine |  | Elementary flows/Emission to water/ocean | 00.00.000 |  | Elementary flow | 029069-24-7 |  |  | Mass
00afd08e-70f6-30ac-9379-6654f6ef74db | Prednimustine |  | Elementary flows/Emission to water/ground water, long-term | 00.00.000 |  | Elementary flow | 029069-24-7 |  |  | Mass
74917a61-968c-3535-ba08-a2ad7faee743 | Prednimustine |  | Elementary flows/Emission to water/river | 00.00.000 |  | Elementary flow | 029069-24-7 |  |  | Mass
fce1b34e-5318-3c26-8ddb-ae8b26f3e66d | Prednimustine |  | Elementary flows/Emission to soil/forestry | 00.00.000 |  | Elementary flow | 029069-24-7 |  |  | Mass
97e72aaf-25c7-3f0b-8d75-8a9c299c3969 | Prednimustine |  | Elementary flows/Emission to water/unspecified | 00.00.000 |  | Elementary flow | 029069-24-7 |  |  | Mass
96ffa8f7-f0cf-3720-8544-b9411d667c4e | Prednimustine |  | Elementary flows/Emission to water/ground water | 00.00.000 |  | Elementary flow | 029069-24-7 |  |  | Mass
e2cae392-7ec5-383c-b100-83387a928370 | Prednisolone |  | Elementary flows/Emission to air/lower stratosphere + upper troposphere | 00.00.000 |  | Elementary flow | 000050-24-8 |  |  | Mass
66af623d-0f2d-338a-a680-bfdf40bfbd6d | Prednisolone |  | Elementary flows/Emission to water/river, long-term | 00.00.000 |  | Elementary flow | 000050-24-8 |  |  | Mass
cd0c5985-1db2-38ca-a9e2-4e8d5ba59f66 | Prednisolone |  | Elementary flows/Emission to air/high population density | 00.00.000 |  | Elementary flow | 000050-24-8 |  |  | Mass
89268703-3632-32d9-9561-6b72b83c6546 | Prednisolone |  | Elementary flows/Emission to soil/industrial | 00.00.000 |  | Elementary flow | 000050-24-8 |  |  | Mass
7570abf0-2142-3a56-a4be-d25020acc02a | Prednisolone |  | Elementary flows/Emission to water/lake | 00.00.000 |  | Elementary flow | 000050-24-8 |  |  | Mass
94cf67a6-1d99-33e9-8b08-ed05de151114 | Prednisolone |  | Elementary flows/Emission to soil/agricultural | 00.00.000 |  | Elementary flow | 000050-24-8 |  |  | Mass
feafc118-1904-4096-ae85-611dfc24b5a9 | PREDNISOLONE |  | Elementary flows/Emission to soil/unspecified | 00.00.000 |  | Elementary flow | 000050-24-8 |  |  | Mass
22095764-a3dc-344c-b577-d81121e453a5 | Prednisolone |  | Elementary flows/Emission to air/indoor | 00.00.000 |  | Elementary flow | 000050-24-8 |  |  | Mass
d40bca3a-6df0-3d5e-a39e-804ab992dfc8 | Prednisolone |  | Elementary flows/Emission to air/low population density | 00.00.000 |  | Elementary flow | 000050-24-8 |  |  | Mass
be9fb6f7-c758-3f4f-83c4-0c1eaf4b7a6a | Prednisolone |  | Elementary flows/Emission to air/unspecified | 00.00.000 |  | Elementary flow | 000050-24-8 |  |  | Mass
18fbaa6f-b5ca-327a-9b38-4633927aa461 | Prednisolone |  | Elementary flows/Emission to air/low population density, long-term | 00.00.000 |  | Elementary flow | 000050-24-8 |  |  | Mass
eac5d570-e428-3ffb-9f9c-25f5809f779a | Prednisolone |  | Elementary flows/Emission to water/ocean | 00.00.000 |  | Elementary flow | 000050-24-8 |  |  | Mass
629ad53e-7d02-3c0b-a4bd-11bf6c6e36ee | Prednisolone |  | Elementary flows/Emission to water/ground water, long-term | 00.00.000 |  | Elementary flow | 000050-24-8 |  |  | Mass
de134307-dbf2-326c-a11b-07d16fb14693 | Prednisolone |  | Elementary flows/Emission to water/river | 00.00.000 |  | Elementary flow | 000050-24-8 |  |  | Mass
1ecd6598-b519-3ac3-9426-e39cadd78000 | Prednisolone |  | Elementary flows/Emission to soil/forestry | 00.00.000 |  | Elementary flow | 000050-24-8 |  |  | Mass
c4499923-47c5-35d2-b629-e4a823a554bd | Prednisolone |  | Elementary flows/Emission to water/unspecified | 00.00.000 |  | Elementary flow | 000050-24-8 |  |  | Mass
b561b54f-ad8a-3ebf-ab40-9b473d230a72 | Prednisolone |  | Elementary flows/Emission to water/ground water | 00.00.000 |  | Elementary flow | 000050-24-8 |  |  | Mass
cf1641d0-2f96-3a9e-850c-3e56ed288b29 | Prednisone |  | Elementary flows/Emission to air/lower stratosphere + upper troposphere | 00.00.000 |  | Elementary flow | 000053-03-2 |  |  | Mass
c704dd52-cb0a-329d-8456-eac8487d8e2c | Prednisone |  | Elementary flows/Emission to air/high population density | 00.00.000 |  | Elementary flow | 000053-03-2 |  |  | Mass
e08da2fa-cc4f-3dea-bc55-1409c1d13585 | Prednisone |  | Elementary flows/Emission to soil/agricultural | 00.00.000 |  | Elementary flow | 000053-03-2 |  |  | Mass
d26aa83f-09b0-3b4c-83cc-f213bd50fca9 | Prednisone |  | Elementary flows/Emission to soil/unspecified | 00.00.000 |  | Elementary flow | 000053-03-2 |  |  | Mass
c9d4231d-fd22-37ab-984f-0997d1fc1be6 | Prednisone |  | Elementary flows/Emission to air/indoor | 00.00.000 |  | Elementary flow | 000053-03-2 |  |  | Mass
6067d2ac-9e89-3c64-8ce9-bc5c620f32c7 | Prednisone |  | Elementary flows/Emission to air/low population density | 00.00.000 |  | Elementary flow | 000053-03-2 |  |  | Mass
b73e1dd2-1adb-31ec-a499-162ec1739ae1 | Prednisone |  | Elementary flows/Emission to air/unspecified | 00.00.000 |  | Elementary flow | 000053-03-2 |  |  | Mass
9b2451b7-c2ab-3d0e-a1c4-010b1f20a744 | Prednisone |  | Elementary flows/Emission to air/low population density, long-term | 00.00.000 |  | Elementary flow | 000053-03-2 |  |  | Mass
9b45c44a-bc06-3d6c-a3c8-d0934e9416a6 | Prednisone |  | Elementary flows/Emission to water/ocean | 00.00.000 |  | Elementary flow | 000053-03-2 |  |  | Mass
6c15b2f2-10de-3e64-b116-7d36455723b1 | Prednisone |  | Elementary flows/Emission to water/unspecified | 00.00.000 |  | Elementary flow | 000053-03-2 |  |  | Mass
e8b9b352-deea-3580-9fc4-8101ee85941f | Pretilchlor |  | Elementary flows/Emission to air/lower stratosphere + upper troposphere | 00.00.000 |  | Elementary flow | 051218-49-6 |  |  | Mass
c054d0a9-ca8d-30a1-b282-e624305319cc | Pretilchlor |  | Elementary flows/Emission to air/high population density | 00.00.000 |  | Elementary flow | 051218-49-6 |  |  | Mass
e88027d3-223e-3d33-a904-903d4dc335c8 | Pretilchlor |  | Elementary flows/Emission to soil/industrial | 00.00.000 |  | Elementary flow | 051218-49-6 |  |  | Mass
218b7351-303b-3d14-8fa8-2cb899dfd801 | Pretilchlor |  | Elementary flows/Emission to soil/agricultural | 00.00.000 |  | Elementary flow | 051218-49-6 |  |  | Mass
c80e9390-6057-4050-bda8-2f9bef7d2178 | PRETILCHLOR |  | Elementary flows/Emission to soil/unspecified | 00.00.000 |  | Elementary flow | 051218-49-6 |  |  | Mass
5a5c5da1-00d1-333f-9991-301d1591c313 | Pretilchlor |  | Elementary flows/Emission to air/indoor | 00.00.000 |  | Elementary flow | 051218-49-6 |  |  | Mass
4a734c58-db24-32ed-b95c-581757b4ae18 | Pretilchlor |  | Elementary flows/Emission to air/low population density | 00.00.000 |  | Elementary flow | 051218-49-6 |  |  | Mass
4ee35e7e-9425-3e69-80f2-f2fbdbc18641 | Pretilchlor |  | Elementary flows/Emission to air/unspecified | 00.00.000 |  | Elementary flow | 051218-49-6 |  |  | Mass
953b0e3f-70b1-3707-af4f-05b30663178b | Pretilchlor |  | Elementary flows/Emission to air/low population density, long-term | 00.00.000 |  | Elementary flow | 051218-49-6 |  |  | Mass
7f26e26d-3324-33f9-ae91-782117812ad3 | Pretilchlor |  | Elementary flows/Emission to water/ocean | 00.00.000 |  | Elementary flow | 051218-49-6 |  |  | Mass
db75818d-a161-39d9-bf75-13dc9875a548 | Pretilchlor |  | Elementary flows/Emission to water/ground water, long-term | 00.00.000 |  | Elementary flow | 051218-49-6 |  |  | Mass
d03896ab-9b7d-3ef0-bb57-aaca90f5410c | Pretilchlor |  | Elementary flows/Emission to water/river | 00.00.000 |  | Elementary flow | 051218-49-6 |  |  | Mass
c4ab9dc2-f6a9-30e3-a953-2a5ff506bc33 | Pretilchlor |  | Elementary flows/Emission to soil/forestry | 00.00.000 |  | Elementary flow | 051218-49-6 |  |  | Mass
c240e375-a3dd-3a77-9915-de628bd08512 | Pretilchlor |  | Elementary flows/Emission to water/unspecified | 00.00.000 |  | Elementary flow | 051218-49-6 |  |  | Mass
82ea0e44-81d7-3b14-a7df-82124bb8c9b9 | Primary energy from waves |  | Elementary flows/Resource/unspecified | 00.00.000 |  | Elementary flow |  |  |  | Energy
a3f84e49-c1c0-306b-8652-c515492ba38f | Primary energy from waves |  | Elementary flows/Resource/in water | 00.00.000 |  | Elementary flow |  |  |  | Energy
8fc93b5c-003c-3190-88f7-2568fef16f88 | Prime cattle |  | Non material emissions/Unspecified | 00.00.000 |  | Elementary flow |  |  |  | Mass
3c86c913-7e95-33e6-9426-0aa696404290 | prime cattle, Alice Springs , NT, at farm/AU S | Imported from SimaPro Waste type: not defined | Agricultural/Animal production/Bovine/Australian regional | 00.00.000 |  | Product flow |  |  |  | Mass
2d9d30db-cf68-33bc-99a4-10f2e15272ff | prime cattle, Annual Rainfall 250mm to 450mm, SA, at farm/AU S | Imported from SimaPro Waste type: not defined | Agricultural/Animal production/Bovine/Australian regional | 00.00.000 |  | Product flow |  |  |  | Mass
5aac6854-e2ec-3f18-835b-593eda9d9e09 | prime cattle, Annual Rainfall 250mm to 450mm, WA, at farm/AU S | Imported from SimaPro Waste type: not defined | Agricultural/Animal production/Bovine/Australian regional | 00.00.000 |  | Product flow |  |  |  | Mass
2036ed4c-9a3c-3f25-9192-3266d24a7a38 | prime cattle, Annual Rainfall less than 250mm, SA, at farm/AU S | Imported from SimaPro Waste type: not defined | Agricultural/Animal production/Bovine/Australian regional | 00.00.000 |  | Product flow |  |  |  | Mass
81c8ca85-2569-336b-bcb0-3f9a72b8261d | prime cattle, Annual Rainfall less than 250mm, WA, at farm/AU S | Imported from SimaPro Waste type: not defined | Agricultural/Animal production/Bovine/Australian regional | 00.00.000 |  | Product flow |  |  |  | Mass
cb64a5ad-070c-3c28-a253-b40511fbb702 | prime cattle, Annual Rainfall more than 450mm, SA, at farm/AU S | Imported from SimaPro Waste type: not defined | Agricultural/Animal production/Bovine/Australian regional | 00.00.000 |  | Product flow |  |  |  | Mass
92c54e5d-a7b9-3dd0-bdb4-5f44e17591a2 | prime cattle, Annual Rainfall more than 450mm, WA, at farm/AU S | Imported from SimaPro Waste type: not defined | Agricultural/Animal production/Bovine/Australian regional | 00.00.000 |  | Product flow |  |  |  | Mass
50db4726-a17a-3125-a623-79173ff81f11 | prime cattle, Australia/AU S | Imported from SimaPro Waste type: not defined | Agricultural/Animal production/Bovine | 00.00.000 |  | Product flow |  |  |  | Mass
35842d2d-ff30-3cdf-afb8-042a6f6bd814 | prime cattle, Barkly Tableland , NT, at farm/AU S | Imported from SimaPro Waste type: not defined | Agricultural/Animal production/Bovine/Australian regional | 00.00.000 |  | Product flow |  |  |  | Mass
2192be68-2824-3cf9-ac50-371db4d92999 | prime cattle, Brigalow , QLD, at farm/AU S | Imported from SimaPro Waste type: not defined | Agricultural/Animal production/Bovine/Australian regional | 00.00.000 |  | Product flow |  |  |  | Mass
065b4806-d681-3698-9032-82101649d7a0 | prime cattle, Burke & Carpearia , QLD, at farm/AU S | Imported from SimaPro Waste type: not defined | Agricultural/Animal production/Bovine/Australian regional | 00.00.000 |  | Product flow |  |  |  | Mass
fedddfe9-4cad-3acb-ab62-e76f0ed65f94 | prime cattle, Cape York, QLD, at farm/AU S | Imported from SimaPro Waste type: not defined | Agricultural/Animal production/Bovine/Australian regional | 00.00.000 |  | Product flow |  |  |  | Mass
884ae97c-ace0-308f-a1a1-665404a54ce1 | prime cattle, Coastal Speargrass , QLD, at farm/AU S | Imported from SimaPro Waste type: not defined | Agricultural/Animal production/Bovine/Australian regional | 00.00.000 |  | Product flow |  |  |  | Mass
28853675-dd02-3e51-9224-8a28804fd3fb | prime cattle, Dalrymple Flinders Downs Mitchell , QLD, at farm/AU S | Imported from SimaPro Waste type: not defined | Agricultural/Animal production/Bovine/Australian regional | 00.00.000 |  | Product flow |  |  |  | Mass
e8b18215-f473-3338-bbaa-089aa2cb6e55 | prime cattle, Darling Downs , QLD, at farm/AU S | Imported from SimaPro Waste type: not defined | Agricultural/Animal production/Bovine/Australian regional | 00.00.000 |  | Product flow |  |  |  | Mass
15db261e-fe14-3305-a380-6b72dcdf4d6c | prime cattle, EU Cattle 0-24teeth, North West Slopes, NSW, at farm/AU S | Imported from SimaPro Waste type: not defined | Agricultural/Animal production/Bovine/Australian regional | 00.00.000 |  | Product flow |  |  |  | Mass
85e81c72-ee7e-344d-8878-f036117556e3 | prime cattle, EU Cattle 0-24teeth, Northern Tablelands, NSW, at farm/AU S | Imported from SimaPro Waste type: not defined | Agricultural/Animal production/Bovine/Australian regional | 00.00.000 |  | Product flow |  |  |  | Mass
8fa4dfbe-ab25-34d2-b5a9-1ec08f5a16e2 | prime cattle, Fitzroy Valley, WA, at farm/AU S | Imported from SimaPro Waste type: not defined | Agricultural/Animal production/Bovine/Australian regional | 00.00.000 |  | Product flow |  |  |  | Mass
7b704d95-5abf-31a8-bb50-4005d1f45889 | prime cattle, Gippsland, Vic, at farm/AU S | Imported from SimaPro Waste type: not defined | Agricultural/Animal production/Bovine/Australian regional | 00.00.000 |  | Product flow |  |  |  | Mass
31eefbae-9e1f-3aef-b98b-4e93309085b6 | prime cattle, Goldfields Dalrymple , QLD, at farm/AU S | Imported from SimaPro Waste type: not defined | Agricultural/Animal production/Bovine/Australian regional | 00.00.000 |  | Product flow |  |  |  | Mass
c3ac7049-ced3-3883-9aef-f4bd4f7371c2 | prime cattle, Inland weaners - stores, Northern Tablelands, NSW, at farm/AU S | Imported from SimaPro Waste type: not defined | Agricultural/Animal production/Bovine/Australian regional | 00.00.000 |  | Product flow |  |  |  | Mass
bd4315d5-b2b6-3149-96f6-29e8bbc5ba7c | prime cattle, Jap ox Cattle 0-6teeth, Central Western Plains, NSW, at farm/AU S | Imported from SimaPro Waste type: not defined | Agricultural/Animal production/Bovine/Australian regional | 00.00.000 |  | Product flow |  |  |  | Mass
9ba4aed6-9b40-332a-b43d-605e1b6be377 | prime cattle, Jap ox Cattle 0-6teeth, North West Slopes, NSW, at farm/AU S | Imported from SimaPro Waste type: not defined | Agricultural/Animal production/Bovine/Australian regional | 00.00.000 |  | Product flow |  |  |  | Mass
01687931-37eb-3d05-9292-09e0381c0a1f | prime cattle, Katherine Victoria River Downs , NT, at farm/AU S | Imported from SimaPro Waste type: not defined | Agricultural/Animal production/Bovine/Australian regional | 00.00.000 |  | Product flow |  |  |  | Mass
b017ebcf-7be8-32fe-afbd-754316fabcc5 | prime cattle, Local tradefeeders creep fed, Hunter Valley , NSW, at farm/AU S | Imported from SimaPro Waste type: not defined | Agricultural/Animal production/Bovine/Australian regional | 00.00.000 |  | Product flow |  |  |  | Mass
399091b2-1588-328e-a321-bf87e443f3ea | prime cattle, Lower Burdekin and Bowen , QLD, at farm/AU S | Imported from SimaPro Waste type: not defined | Agricultural/Animal production/Bovine/Australian regional | 00.00.000 |  | Product flow |  |  |  | Mass
068ea9cb-dd78-3442-9d21-309bf1948f91 | prime cattle, Mareeba Herberton Etheridge , QLD, at farm/AU S | Imported from SimaPro Waste type: not defined | Agricultural/Animal production/Bovine/Australian regional | 00.00.000 |  | Product flow |  |  |  | Mass
90293bda-cd5f-3b61-ba93-d9e8584c7121 | prime cattle, Mitchell Downs Mulga Desert , QLD, at farm/AU S | Imported from SimaPro Waste type: not defined | Agricultural/Animal production/Bovine/Australian regional | 00.00.000 |  | Product flow |  |  |  | Mass
9c8e5e1e-dd07-3b4c-94df-9edee5bd0476 | prime cattle, Northern, Vic, at farm/AU S | Imported from SimaPro Waste type: not defined | Agricultural/Animal production/Bovine/Australian regional | 00.00.000 |  | Product flow |  |  |  | Mass
c2d396fd-5b83-318c-98a5-7e4d0ade502c | prime cattle, NSW/AU S | Imported from SimaPro Waste type: not defined | Agricultural/Animal production/Bovine | 00.00.000 |  | Product flow |  |  |  | Mass
db403ed7-f4db-3c80-bfa4-10023972a0b3 | prime cattle, NT/AU S | Imported from SimaPro Waste type: not defined | Agricultural/Animal production/Bovine | 00.00.000 |  | Product flow |  |  |  | Mass
0cf00b55-aec5-3d4f-8add-fad7264736ae | prime cattle, Pilbara and Gascoyne, WA, at farm/AU S | Imported from SimaPro Waste type: not defined | Agricultural/Animal production/Bovine/Australian regional | 00.00.000 |  | Product flow |  |  |  | Mass
830451f2-9605-32a4-84e8-022a6d98271e | prime cattle, Pindan and North Kimberley, WA, at farm/AU S | Imported from SimaPro Waste type: not defined | Agricultural/Animal production/Bovine/Australian regional | 00.00.000 |  | Product flow |  |  |  | Mass
df851b12-3617-34ea-961b-e8e01278210c | prime cattle, QLD/AU S | Imported from SimaPro Waste type: not defined | Agricultural/Animal production/Bovine | 00.00.000 |  | Product flow |  |  |  | Mass
25325c13-abe2-3778-805f-0132a4ac1e8d | prime cattle, SA/AU S | Imported from SimaPro Waste type: not defined | Agricultural/Animal production/Bovine | 00.00.000 |  | Product flow |  |  |  | Mass
811685ba-d58b-3747-b715-f0b336c5bd56 | prime cattle, South West, Vic, at farm/AU S | Imported from SimaPro Waste type: not defined | Agricultural/Animal production/Bovine/Australian regional | 00.00.000 |  | Product flow |  |  |  | Mass
7e27e22d-1d20-3e7f-a3f8-a4e6f7348188 | prime cattle, Specialist local trade, Hunter Valley, NSW, at farm/AU S | Imported from SimaPro Waste type: not defined | Agricultural/Animal production/Bovine/Australian regional | 00.00.000 |  | Product flow |  |  |  | Mass
95ae10b2-2237-3f48-8884-4c39756c4c71 | prime cattle, Specialist local trade, North Coast, NSW, at farm/AU S | Imported from SimaPro Waste type: not defined | Agricultural/Animal production/Bovine/Australian regional | 00.00.000 |  | Product flow |  |  |  | Mass
8ca972bc-6b57-30ce-b872-b15e13610c60 | prime cattle, stores, North Coast Weaners improved, NSW, at farm/AU S | Imported from SimaPro Waste type: not defined | Agricultural/Animal production/Bovine/Australian regional | 00.00.000 |  | Product flow |  |  |  | Mass
f7909e1c-86ab-3153-be09-e861f2a6ecd5 | prime cattle, stores, North Coast Weaners unimproved, NSW, at farm/AU S | Imported from SimaPro Waste type: not defined | Agricultural/Animal production/Bovine/Australian regional | 00.00.000 |  | Product flow |  |  |  | Mass
29704b79-1e35-347d-bb15-fdea7c4f228a | prime cattle, Top End and Gulf , NT, at farm/AU S | Imported from SimaPro Waste type: not defined | Agricultural/Animal production/Bovine/Australian regional | 00.00.000 |  | Product flow |  |  |  | Mass
402f86d3-96bc-37bb-8835-e40c9bc1381e | prime cattle, Vic/AU S | Imported from SimaPro Waste type: not defined | Agricultural/Animal production/Bovine | 00.00.000 |  | Product flow |  |  |  | Mass
f1450a99-59c3-36af-bf18-0236371345f8 | prime cattle, WA/AU S | Imported from SimaPro Waste type: not defined | Agricultural/Animal production/Bovine | 00.00.000 |  | Product flow |  |  |  | Mass
236e6003-1162-3376-96fe-b9de0984f5cd | prime cattle, West and South-West , QLD, at farm/AU S | Imported from SimaPro Waste type: not defined | Agricultural/Animal production/Bovine/Australian regional | 00.00.000 |  | Product flow |  |  |  | Mass
f9d567c6-213c-3ef2-b290-83ab5c04b101 | prime cattle, Wet Coast Tableland, QLD, at farm/AU S | Imported from SimaPro Waste type: not defined | Agricultural/Animal production/Bovine/Australian regional | 00.00.000 |  | Product flow |  |  |  | Mass
c71fde25-a46c-358f-9348-440201efae8b | prime cattle, Yearling, Central Slopes and Plains , NSW, at farm/AU S | Imported from SimaPro Waste type: not defined | Agricultural/Animal production/Bovine/Australian regional | 00.00.000 |  | Product flow |  |  |  | Mass
949724de-b636-350c-aa7e-f6d116ce9be3 | prime cattle, Yearling, Central Tablelands and Slopes , NSW, at farm/AU S | Imported from SimaPro Waste type: not defined | Agricultural/Animal production/Bovine/Australian regional | 00.00.000 |  | Product flow |  |  |  | Mass
04ffcdd0-61f7-3a10-b184-d13ac56037e7 | prime cattle, Yearling, Central Western Plains , NSW, at farm/AU S | Imported from SimaPro Waste type: not defined | Agricultural/Animal production/Bovine/Australian regional | 00.00.000 |  | Product flow |  |  |  | Mass
bcd8b9b3-5f39-3b82-9b97-6ea5b7ce7ab5 | prime cattle, Yearling, Monaro , NSW, at farm/AU S | Imported from SimaPro Waste type: not defined | Agricultural/Animal production/Bovine/Australian regional | 00.00.000 |  | Product flow |  |  |  | Mass
f268c681-beaf-3481-9a6b-bc3115543b2e | prime cattle, Yearling, South Coast , NSW, at farm/AU S | Imported from SimaPro Waste type: not defined | Agricultural/Animal production/Bovine/Australian regional | 00.00.000 |  | Product flow |  |  |  | Mass
32ea871f-8066-3954-bef6-32bfdad66e50 | prime cattle, Yearling, South West Slopes , NSW, at farm/AU S | Imported from SimaPro Waste type: not defined | Agricultural/Animal production/Bovine/Australian regional | 00.00.000 |  | Product flow |  |  |  | Mass
05113f3a-06ad-39c9-bf7c-0e9a3d98bfd0 | prime cattle, Young Cattle 0-2 teeth, Hunter Valley, NSW, at farm/AU S | Imported from SimaPro Waste type: not defined | Agricultural/Animal production/Bovine/Australian regional | 00.00.000 |  | Product flow |  |  |  | Mass
f13b4421-d935-30c4-b32a-3812fe924a01 | prime cattle, Young Cattle 15-20 months, Central Tablelands and Slopes , NSW, at farm/AU S | Imported from SimaPro Waste type: not defined | Agricultural/Animal production/Bovine/Australian regional | 00.00.000 |  | Product flow |  |  |  | Mass
230ee8ab-20b4-33ee-8679-fa9cb3044204 | prime cattle, Young Cattle 15-20 months, Central Western Plains , NSW, at farm/AU S | Imported from SimaPro Waste type: not defined | Agricultural/Animal production/Bovine/Australian regional | 00.00.000 |  | Product flow |  |  |  | Mass
ca90c95e-79e6-3369-894c-662ad067c223 | prime cattle, Young Cattle 15-20 months, North West Slopes , NSW, at farm/AU S | Imported from SimaPro Waste type: not defined | Agricultural/Animal production/Bovine/Australian regional | 00.00.000 |  | Product flow |  |  |  | Mass
ab4128e3-d1d6-3751-b108-03027a99eb24 | prime cattle, Young Cattle 15-20 months, Riverina MIA , NSW, at farm/AU S | Imported from SimaPro Waste type: not defined | Agricultural/Animal production/Bovine/Australian regional | 00.00.000 |  | Product flow |  |  |  | Mass
cba20c28-0d3c-3006-9de1-428894309df6 | prime cattle, Young Cattle 15-20 months, Western Riverina , NSW, at farm/AU S | Imported from SimaPro Waste type: not defined | Agricultural/Animal production/Bovine/Australian regional | 00.00.000 |  | Product flow |  |  |  | Mass
cebd78ed-b3d9-3073-a952-2bf3dd81d30f | Primidone |  | Elementary flows/Emission to air/lower stratosphere + upper troposphere | 00.00.000 |  | Elementary flow | 000125-33-7 |  |  | Mass
fde8f27d-ee6e-3d0d-95cc-54b3f75fb925 | Primidone |  | Elementary flows/Emission to air/high population density | 00.00.000 |  | Elementary flow | 000125-33-7 |  |  | Mass
17e591a1-599f-3fd8-b04b-12a4a5fd4c7f | Primidone |  | Elementary flows/Emission to soil/industrial | 00.00.000 |  | Elementary flow | 000125-33-7 |  |  | Mass
e4d464f6-f7fa-374c-904d-55120a85ce50 | Primidone |  | Elementary flows/Emission to soil/agricultural | 00.00.000 |  | Elementary flow | 000125-33-7 |  |  | Mass
f861963d-dc23-37ed-a1a6-b5d71dca3395 | Primidone |  | Elementary flows/Emission to soil/unspecified | 00.00.000 |  | Elementary flow | 000125-33-7 |  |  | Mass
0cc25c4b-ad39-3868-ad66-c0f6495a7a08 | Primidone |  | Elementary flows/Emission to air/indoor | 00.00.000 |  | Elementary flow | 000125-33-7 |  |  | Mass
f129a42e-2bd1-359c-be1a-357229f62af3 | Primidone |  | Elementary flows/Emission to air/low population density | 00.00.000 |  | Elementary flow | 000125-33-7 |  |  | Mass
fd7f2031-bd99-3801-ae8d-de1474cf254b | Primidone |  | Elementary flows/Emission to air/unspecified | 00.00.000 |  | Elementary flow | 000125-33-7 |  |  | Mass
7d257d68-2684-3583-8be3-4f0544ff98ae | Primidone |  | Elementary flows/Emission to air/low population density, long-term | 00.00.000 |  | Elementary flow | 000125-33-7 |  |  | Mass
ac3b8f1d-9b33-3cf3-a889-2c4cf6a51462 | Primidone |  | Elementary flows/Emission to water/ocean | 00.00.000 |  | Elementary flow | 000125-33-7 |  |  | Mass
e5c7fbca-523b-326f-b1e9-878c70dd0422 | Primidone |  | Elementary flows/Emission to water/ground water, long-term | 00.00.000 |  | Elementary flow | 000125-33-7 |  |  | Mass
021b30d3-4c61-3282-9363-82a6af998ac3 | Primidone |  | Elementary flows/Emission to water/river | 00.00.000 |  | Elementary flow | 000125-33-7 |  |  | Mass
0ca26ec0-7b42-3407-9f8c-af4b1a74832b | Primidone |  | Elementary flows/Emission to water/unspecified | 00.00.000 |  | Elementary flow | 000125-33-7 |  |  | Mass
d4e0b0e2-a112-4936-a317-3f95ee15ef88 | Primisulfuron |  | Elementary flows/Emission to soil/industrial | 00.00.000 |  | Elementary flow |  |  |  | Mass
b1fedd38-0f13-4baa-a6e9-ccc453e5b2f5 | Primisulfuron |  | Elementary flows/Emission to soil/agricultural | 00.00.000 |  | Elementary flow | 113036-87-6 | C14H10F4N4O7S |  | Mass
76f47298-4260-3b66-b08c-66b164edea09 | Primisulfuron |  | Elementary flows/Emission to soil/unspecified | 00.00.000 |  | Elementary flow |  |  |  | Mass
9eba2f5b-46cd-43cb-9518-0fc3948a06f3 | Primisulfuron |  | Elementary flows/Emission to air/unspecified | 00.00.000 |  | Elementary flow | 113036-87-6 | C14H10F4N4O7S |  | Mass
bc23fdf5-6270-477c-a3d2-00443ba0f551 | Primisulfuron |  | Elementary flows/Emission to soil/forestry | 00.00.000 |  | Elementary flow |  |  |  | Mass
2d76caff-c825-46a4-8fa8-0f10c749d6d5 | Primisulfuron |  | Elementary flows/Emission to water/unspecified | 00.00.000 |  | Elementary flow | 113036-87-6 | C14H10F4N4O7S |  | Mass
4bd513d8-e1cb-3cce-9915-ef042ce472f6 | Primisulfuron-methyl |  | Elementary flows/Emission to air/lower stratosphere + upper troposphere | 00.00.000 |  | Elementary flow | 086209-51-0 |  |  | Mass
05fc5546-cd7d-3bad-96d4-d39b93154cc0 | Primisulfuron-methyl |  | Elementary flows/Emission to air/high population density | 00.00.000 |  | Elementary flow | 086209-51-0 |  |  | Mass
04d870c3-366c-4af7-a673-cfc3c3325fe5 | Primisulfuron-methyl |  | Elementary flows/Emission to soil/industrial | 00.00.000 |  | Elementary flow | 086209-51-0 |  |  | Mass
c50331ca-1ee1-47f4-9cda-1d02f49fe96f | Primisulfuron-methyl |  | Elementary flows/Emission to soil/agricultural | 00.00.000 |  | Elementary flow | 086209-51-0 |  |  | Mass
5d26e973-1806-3c0b-923e-c66075acb7ea | Primisulfuron-methyl |  | Elementary flows/Emission to soil/unspecified | 00.00.000 |  | Elementary flow | 086209-51-0 |  |  | Mass
f5c9c4ef-7c1d-32f7-b483-bd776eee1a13 | Primisulfuron-methyl |  | Elementary flows/Emission to air/indoor | 00.00.000 |  | Elementary flow | 086209-51-0 |  |  | Mass
edcc5ab5-26eb-3492-846a-2b5b899b66d1 | Primisulfuron-methyl |  | Elementary flows/Emission to air/low population density | 00.00.000 |  | Elementary flow | 086209-51-0 |  |  | Mass
64e2cb68-fee4-32ef-9537-5a4681244518 | Primisulfuron-methyl |  | Elementary flows/Emission to air/unspecified | 00.00.000 |  | Elementary flow | 086209-51-0 |  |  | Mass
8a4a12e7-73f8-3d0e-9c45-28fc3427478c | Primisulfuron-methyl |  | Elementary flows/Emission to air/low population density, long-term | 00.00.000 |  | Elementary flow | 086209-51-0 |  |  | Mass
d0e1acc7-4d39-343c-8103-65cf8401b698 | Primisulfuron-methyl |  | Elementary flows/Emission to water/ocean | 00.00.000 |  | Elementary flow | 086209-51-0 |  |  | Mass
5ec8267c-e307-3c22-a56d-f83e0214ab9d | Primisulfuron-methyl |  | Elementary flows/Emission to water/ground water, long-term | 00.00.000 |  | Elementary flow | 086209-51-0 |  |  | Mass
62669eff-e0b8-332a-89c7-90319392f61a | Primisulfuron-methyl |  | Elementary flows/Emission to water/river | 00.00.000 |  | Elementary flow | 086209-51-0 |  |  | Mass
133ac0c5-6591-4a01-b624-a88adb390263 | Primisulfuron-methyl |  | Elementary flows/Emission to soil/forestry | 00.00.000 |  | Elementary flow | 086209-51-0 |  |  | Mass
be97f1dc-41fb-3380-be2c-159840c2cc37 | Primisulfuron-methyl |  | Elementary flows/Emission to water/unspecified | 00.00.000 |  | Elementary flow | 086209-51-0 |  |  | Mass
fcca7fcd-f93a-3b21-9c82-84c0208e01f6 | Printed circuitboards waste |  | Elementary flows/Waste/ecopoints 97, CH | 00.00.000 |  | Elementary flow |  |  |  | Mass
57803045-7938-3d40-b6fe-fd0355c1de86 | Printed circuitboards waste |  | Elementary flows/Waste/unspecified | 00.00.000 |  | Elementary flow |  |  |  | Mass
8f34181a-b0ee-365e-b3fa-2255cf73ab75 | Probenecid |  | Elementary flows/Emission to air/lower stratosphere + upper troposphere | 00.00.000 |  | Elementary flow | 000057-66-9 |  |  | Mass
af368abc-5d81-3893-a981-36e765a47fce | Probenecid |  | Elementary flows/Emission to water/river, long-term | 00.00.000 |  | Elementary flow | 000057-66-9 |  |  | Mass
efebc965-39b5-3592-a9a9-08f3536101d0 | Probenecid |  | Elementary flows/Emission to air/high population density | 00.00.000 |  | Elementary flow | 000057-66-9 |  |  | Mass
f0614307-5749-3fdd-a54b-3ea208bcbb82 | Probenecid |  | Elementary flows/Emission to soil/industrial | 00.00.000 |  | Elementary flow | 000057-66-9 |  |  | Mass
4ae95cb3-bc34-3512-b6ad-99bd2b9bf743 | Probenecid |  | Elementary flows/Emission to water/lake | 00.00.000 |  | Elementary flow | 000057-66-9 |  |  | Mass
347820c9-8324-325a-a4bf-b93b3e2c6efa | Probenecid |  | Elementary flows/Emission to soil/agricultural | 00.00.000 |  | Elementary flow | 000057-66-9 |  |  | Mass
32b7bcc9-78fb-4b17-ba6e-a0152412bebf | PROBENECID |  | Elementary flows/Emission to soil/unspecified | 00.00.000 |  | Elementary flow | 000057-66-9 |  |  | Mass
5aec0f2f-e74e-36af-a24d-cb9365b8f577 | Probenecid |  | Elementary flows/Emission to air/indoor | 00.00.000 |  | Elementary flow | 000057-66-9 |  |  | Mass
0f622808-5d82-3cd4-a2a3-ae9129db1e37 | Probenecid |  | Elementary flows/Emission to air/low population density | 00.00.000 |  | Elementary flow | 000057-66-9 |  |  | Mass
0faeeed3-0707-309a-a3e4-251038263aa5 | Probenecid |  | Elementary flows/Emission to air/unspecified | 00.00.000 |  | Elementary flow | 000057-66-9 |  |  | Mass
38153d54-11b3-3dcb-8328-4955a11b7b84 | Probenecid |  | Elementary flows/Emission to air/low population density, long-term | 00.00.000 |  | Elementary flow | 000057-66-9 |  |  | Mass
dade638e-2f0d-39a4-96c0-0e166e4b4986 | Probenecid |  | Elementary flows/Emission to water/ocean | 00.00.000 |  | Elementary flow | 000057-66-9 |  |  | Mass
a951c5f0-723a-3bc9-b931-6f5408f250c2 | Probenecid |  | Elementary flows/Emission to water/ground water, long-term | 00.00.000 |  | Elementary flow | 000057-66-9 |  |  | Mass
a6e88707-6750-3f74-a988-18d64072d54d | Probenecid |  | Elementary flows/Emission to water/river | 00.00.000 |  | Elementary flow | 000057-66-9 |  |  | Mass
ef309896-5cbd-35e9-9194-547dbd93f212 | Probenecid |  | Elementary flows/Emission to soil/forestry | 00.00.000 |  | Elementary flow | 000057-66-9 |  |  | Mass
5904597e-1c0a-392f-9faf-d367ac4a3f10 | Probenecid |  | Elementary flows/Emission to water/unspecified | 00.00.000 |  | Elementary flow | 000057-66-9 |  |  | Mass
164df490-d5d3-35db-b9d8-c123bad59c4c | Probenecid |  | Elementary flows/Emission to water/ground water | 00.00.000 |  | Elementary flow | 000057-66-9 |  |  | Mass
20fc77bd-680d-300c-b22e-4b600b45bbad | Procarbazine |  | Elementary flows/Emission to air/lower stratosphere + upper troposphere | 00.00.000 |  | Elementary flow | 000671-16-9 |  |  | Mass
25c0c995-ba7f-3815-ac26-8b9b3df2c872 | Procarbazine |  | Elementary flows/Emission to soil/industrial | 00.00.000 |  | Elementary flow | 000671-16-9 |  |  | Mass
0462883e-c093-38ea-8b12-f1e4e00e4d63 | Procarbazine |  | Elementary flows/Emission to soil/agricultural | 00.00.000 |  | Elementary flow | 000671-16-9 |  |  | Mass
0faeb8a0-7d45-32d1-93ef-56531a8eb94a | Procarbazine |  | Elementary flows/Emission to soil/unspecified | 00.00.000 |  | Elementary flow | 000671-16-9 |  |  | Mass
a4c0676a-f51f-3545-8642-87259eeb4e5c | Procarbazine |  | Elementary flows/Emission to air/low population density | 00.00.000 |  | Elementary flow | 000671-16-9 |  |  | Mass
c664a908-89a6-3784-a3c3-a30159b6f339 | Procarbazine |  | Elementary flows/Emission to air/unspecified | 00.00.000 |  | Elementary flow | 000671-16-9 |  |  | Mass
558db3dd-35bd-3b3e-b48b-608deb6b589e | Procarbazine |  | Elementary flows/Emission to air/low population density, long-term | 00.00.000 |  | Elementary flow | 000671-16-9 |  |  | Mass
0b68df18-ea55-38cf-9f16-4911c90bac26 | Procarbazine |  | Elementary flows/Emission to water/ocean | 00.00.000 |  | Elementary flow | 000671-16-9 |  |  | Mass
42e02a4c-92e7-3ea9-9772-91ab09dd564b | Procarbazine |  | Elementary flows/Emission to water/ground water, long-term | 00.00.000 |  | Elementary flow | 000671-16-9 |  |  | Mass
66f26463-b0b5-3e37-9973-2ac1d2d2ad34 | Procarbazine |  | Elementary flows/Emission to soil/forestry | 00.00.000 |  | Elementary flow | 000671-16-9 |  |  | Mass
20a796ab-2ce1-3b17-a49b-c9a7abab0c65 | Procarbazine |  | Elementary flows/Emission to water/unspecified | 00.00.000 |  | Elementary flow | 000671-16-9 |  |  | Mass
d8fb6d82-3c4d-354e-a6c6-4f0544ab8939 | Procarbazine |  | Elementary flows/Emission to water/ground water | 00.00.000 |  | Elementary flow | 000671-16-9 |  |  | Mass
3847fe2c-1827-3428-b879-6008a3157880 | Procarbazine hydrochloride |  | Elementary flows/Emission to air/lower stratosphere + upper troposphere | 00.00.000 |  | Elementary flow | 000366-70-1 |  |  | Mass
87aafe00-eca1-3704-8254-8d2fa15cc83a | Procarbazine hydrochloride |  | Elementary flows/Emission to soil/industrial | 00.00.000 |  | Elementary flow | 000366-70-1 |  |  | Mass
a7c5e6cd-470e-34e4-8fe3-fbd33269b1e9 | Procarbazine hydrochloride |  | Elementary flows/Emission to soil/agricultural | 00.00.000 |  | Elementary flow | 000366-70-1 |  |  | Mass
69b12cd4-8811-3ef8-b5a2-ca70460c166e | Procarbazine hydrochloride |  | Elementary flows/Emission to soil/unspecified | 00.00.000 |  | Elementary flow | 000366-70-1 |  |  | Mass
e01fb00c-408c-3a75-ab06-9ed663dd4d44 | Procarbazine hydrochloride |  | Elementary flows/Emission to air/low population density | 00.00.000 |  | Elementary flow | 000366-70-1 |  |  | Mass
6838a972-38eb-3ab3-bef1-168414903bca | Procarbazine hydrochloride |  | Elementary flows/Emission to air/unspecified | 00.00.000 |  | Elementary flow | 000366-70-1 |  |  | Mass
f02fd8ff-c153-36a9-bf31-b8d2f31ea2bb | Procarbazine hydrochloride |  | Elementary flows/Emission to air/low population density, long-term | 00.00.000 |  | Elementary flow | 000366-70-1 |  |  | Mass
4a04ea89-413d-326a-8451-9917dc7ae420 | Procarbazine hydrochloride |  | Elementary flows/Emission to water/ocean | 00.00.000 |  | Elementary flow | 000366-70-1 |  |  | Mass
1f7237b0-f434-35fd-a8ed-146817eaa8a9 | Procarbazine hydrochloride |  | Elementary flows/Emission to water/ground water, long-term | 00.00.000 |  | Elementary flow | 000366-70-1 |  |  | Mass
6426b47a-27d2-32bc-8af3-b60e0348414c | Procarbazine hydrochloride |  | Elementary flows/Emission to soil/forestry | 00.00.000 |  | Elementary flow | 000366-70-1 |  |  | Mass
6ef0d59a-66c6-3db6-8f18-3886de32b273 | Procarbazine hydrochloride |  | Elementary flows/Emission to water/unspecified | 00.00.000 |  | Elementary flow | 000366-70-1 |  |  | Mass
752f8d7a-d107-3d9a-829b-66b4236504f3 | Procarbazine hydrochloride |  | Elementary flows/Emission to water/ground water | 00.00.000 |  | Elementary flow | 000366-70-1 |  |  | Mass
fadecb3c-2c40-40f5-b6c5-2ae4faa85667 | Process solvents, unspecified |  | Elementary flows/Emission to water/fresh water | 00.00.000 |  | Elementary flow |  |  |  | Mass
7ae398c9-8532-11e0-9d78-0800200c9a66 | Process solvents, unspecified |  | Elementary flows/Emission to water/unspecified | 00.00.000 |  | Elementary flow |  |  |  | Mass
bf81535b-d6fa-3ffa-b904-022838568417 | Process waste |  | Elementary flows/Waste/ecopoints 97, CH | 00.00.000 |  | Elementary flow |  |  |  | Mass
bf57a5e8-3ead-3d2a-a4e2-a7df40703753 | Process waste |  | Elementary flows/Waste/unspecified | 00.00.000 |  | Elementary flow |  |  |  | Mass
5fc6013d-dd9f-476c-813c-a65afb53a430 | Prochloraz |  | Elementary flows/Emission to air/lower stratosphere + upper troposphere | 00.00.000 |  | Elementary flow | 067747-09-5 |  |  | Mass
da4164cc-aecb-4f44-a862-965d32e3046a | Prochloraz |  | Elementary flows/Emission to water/river, long-term | 00.00.000 |  | Elementary flow | 067747-09-5 |  |  | Mass
59ff13ba-a77d-4432-bffb-b00d63290a3a | Prochloraz |  | Elementary flows/Emission to air/high population density | 00.00.000 |  | Elementary flow | 067747-09-5 | C15H16Cl3N3O2 |  | Mass
abfbde63-b713-4182-a3ed-670c7b837a8a | Prochloraz |  | Elementary flows/Emission to soil/industrial | 00.00.000 |  | Elementary flow | 067747-09-5 | C15H16Cl3N3O2 |  | Mass
3abd6817-aa51-4e6d-8119-85912b168017 | Prochloraz |  | Elementary flows/Emission to water/lake | 00.00.000 |  | Elementary flow | 067747-09-5 |  |  | Mass
99f1e4a4-2f47-4098-8f28-4c736a5b675d | Prochloraz |  | Elementary flows/Emission to soil/agricultural | 00.00.000 |  | Elementary flow | 067747-09-5 | C15H16Cl3N3O2 |  | Mass
9453b979-bd1c-46d1-a54d-dc767d817da1 | Prochloraz |  | Elementary flows/Emission to water/fresh water, long-term | 00.00.000 |  | Elementary flow | 067747-09-5 |  |  | Mass
81a96329-67de-46fd-83d1-cee27ec80c6f | Prochloraz |  | Elementary flows/Emission to soil/unspecified | 00.00.000 |  | Elementary flow | 067747-09-5 | C15H16Cl3N3O2 |  | Mass
c75d99db-cf07-367f-bc40-c081a8fc03d0 | Prochloraz |  | Elementary flows/Emission to air/indoor | 00.00.000 |  | Elementary flow | 067747-09-5 |  |  | Mass
d5f595b2-1a6a-43b0-af47-a07d14d4c8ee | Prochloraz |  | Elementary flows/Emission to air/low population density | 00.00.000 |  | Elementary flow | 067747-09-5 | C15H16Cl3N3O2 |  | Mass
93fffd4f-b546-4e89-bb9b-9c4dce1914ba | Prochloraz |  | Elementary flows/Emission to air/unspecified | 00.00.000 |  | Elementary flow | 067747-09-5 |  |  | Mass
79166e59-e631-4ff4-ad70-6b93abc9ef95 | Prochloraz |  | Elementary flows/Emission to water/fresh water | 00.00.000 |  | Elementary flow | 067747-09-5 |  |  | Mass
ab03294d-9339-42a9-b05c-48f26508320f | Prochloraz |  | Elementary flows/Emission to water/fossil- | 00.00.000 |  | Elementary flow | 067747-09-5 | C15H16Cl3N3O2 |  | Mass
551629a2-3847-487a-87de-087e47c4c330 | Prochloraz |  | Elementary flows/Emission to air/low population density, long-term | 00.00.000 |  | Elementary flow | 067747-09-5 |  |  | Mass
d2fd8ecf-3bb6-4df2-ab5b-7ae86c6c3187 | Prochloraz |  | Elementary flows/Emission to water/ocean | 00.00.000 |  | Elementary flow | 067747-09-5 | C15H16Cl3N3O2 |  | Mass
2cda1418-8567-4249-b1f1-c0499168bd00 | Prochloraz |  | Elementary flows/Emission to water/ground water, long-term | 00.00.000 |  | Elementary flow | 067747-09-5 |  |  | Mass
e07059a6-dec7-442b-a97d-8edaaa260ae6 | Prochloraz |  | Elementary flows/Emission to water/river | 00.00.000 |  | Elementary flow | 067747-09-5 |  |  | Mass
b05670c0-df23-497b-a6d5-2f8f28695898 | Prochloraz |  | Elementary flows/Emission to soil/forestry | 00.00.000 |  | Elementary flow | 067747-09-5 | C15H16Cl3N3O2 |  | Mass
ce0457a7-2477-4465-b95d-df54e05abc3b | Prochloraz |  | Elementary flows/Emission to water/unspecified | 00.00.000 |  | Elementary flow | 067747-09-5 |  |  | Mass
8a8d14f4-de6e-4b24-a130-54db1f722821 | Prochloraz |  | Elementary flows/Emission to water/ground water | 00.00.000 |  | Elementary flow | 067747-09-5 |  |  | Mass
0fa13f48-f9e8-3185-85ea-421d837a7506 | Proclonol |  | Elementary flows/Emission to air/lower stratosphere + upper troposphere | 00.00.000 |  | Elementary flow | 014088-71-2 |  |  | Mass
83f0ce19-0fef-3b5d-b841-4f3f70c73d32 | Proclonol |  | Elementary flows/Emission to air/high population density | 00.00.000 |  | Elementary flow | 014088-71-2 |  |  | Mass
1f711b20-f00f-3324-bdab-a784e5df64d7 | Proclonol |  | Elementary flows/Emission to soil/industrial | 00.00.000 |  | Elementary flow | 014088-71-2 |  |  | Mass
2e3a718b-5813-30d6-b162-ffb555358b4f | Proclonol |  | Elementary flows/Emission to soil/agricultural | 00.00.000 |  | Elementary flow | 014088-71-2 |  |  | Mass
d4d26c5b-c85d-4d64-b148-d87bf38c44d6 | PROCLONOL |  | Elementary flows/Emission to soil/unspecified | 00.00.000 |  | Elementary flow | 014088-71-2 |  |  | Mass
f223c402-2c6e-3d92-8c92-b2a301d61fca | Proclonol |  | Elementary flows/Emission to air/indoor | 00.00.000 |  | Elementary flow | 014088-71-2 |  |  | Mass
4c89bc78-e3ed-3881-9349-3ce13bb4e821 | Proclonol |  | Elementary flows/Emission to air/low population density | 00.00.000 |  | Elementary flow | 014088-71-2 |  |  | Mass
80587836-7d63-3635-ae75-7de588eca2aa | Proclonol |  | Elementary flows/Emission to air/unspecified | 00.00.000 |  | Elementary flow | 014088-71-2 |  |  | Mass
2c97cf9d-9cea-30e1-9e86-68399053e7ee | Proclonol |  | Elementary flows/Emission to air/low population density, long-term | 00.00.000 |  | Elementary flow | 014088-71-2 |  |  | Mass
27002fbf-7836-39cf-a20a-938d0a6883a3 | Proclonol |  | Elementary flows/Emission to water/ocean | 00.00.000 |  | Elementary flow | 014088-71-2 |  |  | Mass
1c3bade4-8cd6-3723-902e-afc11a666873 | Proclonol |  | Elementary flows/Emission to water/ground water, long-term | 00.00.000 |  | Elementary flow | 014088-71-2 |  |  | Mass
1948f4d3-437a-31f7-b485-11f939379fb6 | Proclonol |  | Elementary flows/Emission to water/river | 00.00.000 |  | Elementary flow | 014088-71-2 |  |  | Mass
d5dd463b-12ad-3b79-be6e-d51b37dbd966 | Proclonol |  | Elementary flows/Emission to soil/forestry | 00.00.000 |  | Elementary flow | 014088-71-2 |  |  | Mass
81cbabd0-2a8b-3de5-b757-5a5506148b8b | Proclonol |  | Elementary flows/Emission to water/unspecified | 00.00.000 |  | Elementary flow | 014088-71-2 |  |  | Mass
bb6e19ad-e7fd-470c-9cf8-da252427392f | Procymidone |  | Elementary flows/Emission to air/lower stratosphere + upper troposphere | 00.00.000 |  | Elementary flow | 032809-16-8 |  |  | Mass
22ec3a48-17d4-443d-9c50-d4d02124505d | Procymidone |  | Elementary flows/Emission to water/river, long-term | 00.00.000 |  | Elementary flow | 032809-16-8 |  |  | Mass
5312ac30-9208-4ddd-a4b6-6abd371ed629 | Procymidone |  | Elementary flows/Emission to air/high population density | 00.00.000 |  | Elementary flow | 032809-16-8 | C13H11Cl2NO2 |  | Mass
78f6c661-cb61-46e7-9db0-6240042d8b61 | Procymidone |  | Elementary flows/Emission to soil/industrial | 00.00.000 |  | Elementary flow | 032809-16-8 | C13H11Cl2NO2 |  | Mass
be3e3eb3-28eb-4745-8d19-0496a06d1d1d | Procymidone |  | Elementary flows/Emission to water/lake | 00.00.000 |  | Elementary flow | 032809-16-8 |  |  | Mass
364cef97-0380-4d40-8b47-35e073f0c54f | Procymidone |  | Elementary flows/Emission to soil/agricultural | 00.00.000 |  | Elementary flow | 032809-16-8 | C13H11Cl2NO2 |  | Mass
2f45877b-fbb7-47c5-b6b4-c03d9d38de12 | Procymidone |  | Elementary flows/Emission to water/fresh water, long-term | 00.00.000 |  | Elementary flow | 032809-16-8 |  |  | Mass
11e63ac9-1971-4961-85e1-0c0642806c85 | Procymidone |  | Elementary flows/Emission to soil/unspecified | 00.00.000 |  | Elementary flow | 032809-16-8 | C13H11Cl2NO2 |  | Mass
1a3f4e69-631c-3c5b-91b1-beb61a9515c0 | Procymidone |  | Elementary flows/Emission to air/indoor | 00.00.000 |  | Elementary flow | 032809-16-8 |  |  | Mass
0d081960-1b97-4c9a-80c3-fe8d3f405d37 | Procymidone |  | Elementary flows/Emission to air/low population density | 00.00.000 |  | Elementary flow | 032809-16-8 | C13H11Cl2NO2 |  | Mass
3615688c-9707-4557-a8b2-a441b58be1d1 | Procymidone |  | Elementary flows/Emission to air/unspecified | 00.00.000 |  | Elementary flow | 032809-16-8 |  |  | Mass
4f207b7a-e9db-4198-bb3b-0e90a9906313 | Procymidone |  | Elementary flows/Emission to water/fresh water | 00.00.000 |  | Elementary flow | 032809-16-8 |  |  | Mass
c9aaa5eb-e132-4dba-81ba-995cd36aea39 | Procymidone |  | Elementary flows/Emission to water/fossil- | 00.00.000 |  | Elementary flow | 032809-16-8 | C13H11Cl2NO2 |  | Mass
a3928491-b738-4dc0-bcbc-38ad32a8033e | Procymidone |  | Elementary flows/Emission to air/low population density, long-term | 00.00.000 |  | Elementary flow | 032809-16-8 |  |  | Mass
12cf0de2-31cd-4eac-b24e-91174249b6e2 | Procymidone |  | Elementary flows/Emission to water/ocean | 00.00.000 |  | Elementary flow | 032809-16-8 | C13H11Cl2NO2 |  | Mass
7ee294cf-b578-4043-b743-053a02e0f747 | Procymidone |  | Elementary flows/Emission to water/ground water, long-term | 00.00.000 |  | Elementary flow | 032809-16-8 |  |  | Mass
214bf25a-7c36-4709-8fee-d32646d6937d | Procymidone |  | Elementary flows/Emission to water/river | 00.00.000 |  | Elementary flow | 032809-16-8 |  |  | Mass
26d93036-adbd-4d80-bfca-25e834087e4e | Procymidone |  | Elementary flows/Emission to soil/forestry | 00.00.000 |  | Elementary flow | 032809-16-8 | C13H11Cl2NO2 |  | Mass
83af3964-8b1e-41c0-84ff-52cfac868002 | Procymidone |  | Elementary flows/Emission to water/unspecified | 00.00.000 |  | Elementary flow | 032809-16-8 |  |  | Mass
ac5a4502-8d7a-476e-a584-cb84358a506e | Procymidone |  | Elementary flows/Emission to water/ground water | 00.00.000 |  | Elementary flow | 032809-16-8 |  |  | Mass
8d59fae4-0591-3b7e-a1b0-6063240daa5b | Prodiamine |  | Elementary flows/Emission to air/lower stratosphere + upper troposphere | 00.00.000 |  | Elementary flow | 029091-21-2 |  |  | Mass
9f1d7033-afaf-302a-a33a-17e2abc2cb92 | Prodiamine |  | Elementary flows/Emission to water/river, long-term | 00.00.000 |  | Elementary flow | 029091-21-2 |  |  | Mass
1c150986-b8d1-32a1-9b66-93233c7152df | Prodiamine |  | Elementary flows/Emission to air/high population density | 00.00.000 |  | Elementary flow | 029091-21-2 |  |  | Mass
c35dd981-6043-4291-ac4a-a260dceb3569 | Prodiamine |  | Elementary flows/Emission to soil/industrial | 00.00.000 |  | Elementary flow | 029091-21-2 |  |  | Mass
ba3dde8d-e4b1-3fb8-894b-5f046ec884bd | Prodiamine |  | Elementary flows/Emission to water/lake | 00.00.000 |  | Elementary flow | 029091-21-2 |  |  | Mass
08b43331-479d-41d7-a44f-f95ffec27d35 | Prodiamine |  | Elementary flows/Emission to soil/agricultural | 00.00.000 |  | Elementary flow | 029091-21-2 |  |  | Mass
13a47a9e-b702-31e3-a5d0-bd8aef967611 | Prodiamine |  | Elementary flows/Emission to soil/unspecified | 00.00.000 |  | Elementary flow | 029091-21-2 |  |  | Mass
d8895c5c-97c7-355e-b73e-97f7285aa303 | Prodiamine |  | Elementary flows/Emission to air/indoor | 00.00.000 |  | Elementary flow | 029091-21-2 |  |  | Mass
6a7c0a6f-d2ab-3b75-84c4-33fb35ea182a | Prodiamine |  | Elementary flows/Emission to air/low population density | 00.00.000 |  | Elementary flow | 029091-21-2 |  |  | Mass
e5568740-6e29-3157-95e0-2df8400acf04 | Prodiamine |  | Elementary flows/Emission to air/unspecified | 00.00.000 |  | Elementary flow | 029091-21-2 |  |  | Mass
acad5ff2-e5d9-300f-9f8e-8e53100fd19a | Prodiamine |  | Elementary flows/Emission to air/low population density, long-term | 00.00.000 |  | Elementary flow | 029091-21-2 |  |  | Mass
e7bf645b-f8bc-32fe-8443-b4858b0e021b | Prodiamine |  | Elementary flows/Emission to water/ocean | 00.00.000 |  | Elementary flow | 029091-21-2 |  |  | Mass
bfed008c-5052-37af-8136-2d5c02bcccd5 | Prodiamine |  | Elementary flows/Emission to water/ground water, long-term | 00.00.000 |  | Elementary flow | 029091-21-2 |  |  | Mass
6ffbd87f-3978-355d-94f3-eee582a7555e | Prodiamine |  | Elementary flows/Emission to water/river | 00.00.000 |  | Elementary flow | 029091-21-2 |  |  | Mass
52835e43-7823-33c6-b78f-e9bd242bd632 | Prodiamine |  | Elementary flows/Emission to soil/forestry | 00.00.000 |  | Elementary flow | 029091-21-2 |  |  | Mass
fd39ae98-a2e3-3d76-ad4e-fba7a00f0ea2 | Prodiamine |  | Elementary flows/Emission to water/unspecified | 00.00.000 |  | Elementary flow | 029091-21-2 |  |  | Mass
f16cfefc-c9ae-39bb-bed4-d44b9f753caa | Prodiamine |  | Elementary flows/Emission to water/ground water | 00.00.000 |  | Elementary flow | 029091-21-2 |  |  | Mass
4861943c-4812-3923-b95d-85a6f29c8a2f | Production waste |  | Elementary flows/Waste/ecopoints 97, CH | 00.00.000 |  | Elementary flow |  |  |  | Mass
326277e2-2fe5-3a2e-9b0a-5cbce4ae3e52 | Production waste |  | Elementary flows/Waste/unspecified | 00.00.000 |  | Elementary flow |  |  |  | Mass
add3e7b2-3ec6-3957-ad58-f9bfe45ce505 | Production waste, not inert |  | Elementary flows/Waste/ecopoints 97, CH | 00.00.000 |  | Elementary flow |  |  |  | Mass
3e34800b-0ec5-3158-a313-94cfa05bf88f | Production waste, not inert |  | Elementary flows/Waste/unspecified | 00.00.000 |  | Elementary flow |  |  |  | Mass
592287ec-7efc-316f-bc2e-bd108a9bbd5f | products from concrete recycling/AU S | Imported from SimaPro Waste type: not defined | Minerals | 00.00.000 |  | Product flow |  |  |  | Mass
caf0a303-d2fc-46ad-9272-f2b9a84fae1f | profam |  | Elementary flows/Emission to air/lower stratosphere + upper troposphere | 00.00.000 |  | Elementary flow | 000122-42-9 |  |  | Mass
198b2a9a-2ab6-482e-aabc-d3c2c31a8875 | profam |  | Elementary flows/Emission to water/river, long-term | 00.00.000 |  | Elementary flow | 000122-42-9 |  |  | Mass
87dd7ee8-64f3-46be-854d-da58ec1210bd | profam |  | Elementary flows/Emission to air/high population density | 00.00.000 |  | Elementary flow | 000122-42-9 |  |  | Mass
2bb38e43-65fc-48e6-bda5-e9fff2bd1011 | profam |  | Elementary flows/Emission to soil/industrial | 00.00.000 |  | Elementary flow | 000122-42-9 |  |  | Mass
560a1be8-ce83-4a91-ba28-b8fee07aa9e4 | profam |  | Elementary flows/Emission to water/lake | 00.00.000 |  | Elementary flow | 000122-42-9 |  |  | Mass
e23b01a0-7060-4125-8ad8-a2c5bc5b76cc | profam |  | Elementary flows/Emission to soil/agricultural | 00.00.000 |  | Elementary flow | 000122-42-9 |  |  | Mass
20805480-0d09-4223-9178-7a677205c1ec | profam |  | Elementary flows/Emission to water/fresh water, long-term | 00.00.000 |  | Elementary flow | 000122-42-9 |  |  | Mass
9e753d3f-4949-4f5e-95b4-31626236ef15 | profam |  | Elementary flows/Emission to soil/unspecified | 00.00.000 |  | Elementary flow | 000122-42-9 |  |  | Mass
2b387ae8-0fbe-4588-962e-ac34682b8ee2 | profam |  | Elementary flows/Emission to air/low population density | 00.00.000 |  | Elementary flow | 000122-42-9 |  |  | Mass
fce6177f-d921-4867-9463-27b6dc38e271 | profam |  | Elementary flows/Emission to air/unspecified | 00.00.000 |  | Elementary flow | 000122-42-9 |  |  | Mass
59c81bc5-3eed-4445-af91-e6d58f3e5fb6 | profam |  | Elementary flows/Emission to water/fresh water | 00.00.000 |  | Elementary flow | 000122-42-9 |  |  | Mass
0f447e2f-4be0-456f-8d5a-a10af54cf544 | profam |  | Elementary flows/Emission to water/fossil- | 00.00.000 |  | Elementary flow | 000122-42-9 |  |  | Mass
31b654a6-8c06-406d-8e5d-d7911ef332fc | profam |  | Elementary flows/Emission to air/low population density, long-term | 00.00.000 |  | Elementary flow | 000122-42-9 |  |  | Mass
1f2adf88-0f73-4f33-9885-008f00bcba91 | profam |  | Elementary flows/Emission to water/ocean | 00.00.000 |  | Elementary flow | 000122-42-9 |  |  | Mass
cf1ab6ea-b8c5-4534-90af-60468e6af33c | profam |  | Elementary flows/Emission to water/ground water, long-term | 00.00.000 |  | Elementary flow | 000122-42-9 |  |  | Mass
c2549217-6800-4373-b358-5c907f2e8336 | profam |  | Elementary flows/Emission to water/river | 00.00.000 |  | Elementary flow | 000122-42-9 |  |  | Mass
112acb08-0c39-4b0b-aa02-c537306f5566 | profam |  | Elementary flows/Emission to soil/forestry | 00.00.000 |  | Elementary flow | 000122-42-9 |  |  | Mass
aaf6d9a1-7f90-408b-b723-29c3df313615 | profam |  | Elementary flows/Emission to water/unspecified | 00.00.000 |  | Elementary flow | 000122-42-9 |  |  | Mass
60d33e74-7a5c-4419-9e6a-cc1c5d4c56d9 | profam |  | Elementary flows/Emission to water/ground water | 00.00.000 |  | Elementary flow | 000122-42-9 |  |  | Mass
10e5dbb7-d7ba-42ec-8e0e-e47c2b0d3b04 | Profenofos |  | Elementary flows/Emission to air/lower stratosphere + upper troposphere | 00.00.000 |  | Elementary flow | 041198-08-7 |  |  | Mass
0ea278d5-eb21-4b41-b094-3ccf1870ca77 | Profenofos |  | Elementary flows/Emission to water/river, long-term | 00.00.000 |  | Elementary flow | 041198-08-7 |  |  | Mass
74312034-ecbe-40ff-8249-9a464fcc719a | Profenofos |  | Elementary flows/Emission to air/high population density | 00.00.000 |  | Elementary flow | 041198-08-7 | C11H15BrClO3PS |  | Mass
4cc355c6-ffbc-4361-a5db-9518f3d1cb88 | Profenofos |  | Elementary flows/Emission to soil/industrial | 00.00.000 |  | Elementary flow | 041198-08-7 | C11H15BrClO3PS |  | Mass
4d8f5b27-c5ae-4b3e-a040-16bcd9b3ec9e | Profenofos |  | Elementary flows/Emission to water/lake | 00.00.000 |  | Elementary flow | 041198-08-7 |  |  | Mass
cab8d859-018a-4919-9324-f3febdea35e0 | Profenofos |  | Elementary flows/Emission to soil/agricultural | 00.00.000 |  | Elementary flow | 041198-08-7 | C11H15BrClO3PS |  | Mass
2e71a0fa-0a45-4dfd-bf42-8c03087aa5a9 | Profenofos |  | Elementary flows/Emission to water/fresh water, long-term | 00.00.000 |  | Elementary flow | 041198-08-7 |  |  | Mass
036e1939-0c36-4aaa-ba22-b0668f333bf4 | Profenofos |  | Elementary flows/Emission to soil/unspecified | 00.00.000 |  | Elementary flow | 041198-08-7 | C11H15BrClO3PS |  | Mass
e96f9dcc-a45d-3886-bb6a-230cd1c81e40 | Profenofos |  | Elementary flows/Emission to air/indoor | 00.00.000 |  | Elementary flow | 041198-08-7 |  |  | Mass
62393c3a-0d8a-4e83-a066-4ebe21154371 | Profenofos |  | Elementary flows/Emission to air/low population density | 00.00.000 |  | Elementary flow | 041198-08-7 | C11H15BrClO3PS |  | Mass
c6d3b3d5-574a-4f45-9800-9be2bcc86cb8 | Profenofos |  | Elementary flows/Emission to air/unspecified | 00.00.000 |  | Elementary flow | 041198-08-7 | C11H15BrClO3PS |  | Mass
f30f99fa-ce5a-4894-b213-13e7ec4448ea | Profenofos |  | Elementary flows/Emission to water/fresh water | 00.00.000 |  | Elementary flow | 041198-08-7 |  |  | Mass
40c465b3-5fce-48c9-8d73-cc8529c28972 | Profenofos |  | Elementary flows/Emission to water/fossil- | 00.00.000 |  | Elementary flow | 041198-08-7 | C11H15BrClO3PS |  | Mass
aa19e85d-51b5-4bf4-862e-be46e0d91148 | Profenofos |  | Elementary flows/Emission to air/low population density, long-term | 00.00.000 |  | Elementary flow | 041198-08-7 |  |  | Mass
0ad46f53-8110-40c9-a7b7-99b589cd1307 | Profenofos |  | Elementary flows/Emission to water/ocean | 00.00.000 |  | Elementary flow | 041198-08-7 | C11H15BrClO3PS |  | Mass
dfdf19c4-7f18-4522-914d-d34529ff2493 | Profenofos |  | Elementary flows/Emission to water/ground water, long-term | 00.00.000 |  | Elementary flow | 041198-08-7 |  |  | Mass
08c529b1-277a-43c2-a1e0-3dd001bfd143 | Profenofos |  | Elementary flows/Emission to water/river | 00.00.000 |  | Elementary flow | 041198-08-7 |  |  | Mass
93ff6ebd-b880-4699-b659-8312cadbad91 | Profenofos |  | Elementary flows/Emission to soil/forestry | 00.00.000 |  | Elementary flow | 041198-08-7 | C11H15BrClO3PS |  | Mass
be199ca8-8573-4e6f-9e13-607b50de5f13 | Profenofos |  | Elementary flows/Emission to water/unspecified | 00.00.000 |  | Elementary flow | 041198-08-7 |  |  | Mass
c92b0ff2-593f-4701-891b-58e40ac2c898 | Profenofos |  | Elementary flows/Emission to water/ground water | 00.00.000 |  | Elementary flow | 041198-08-7 |  |  | Mass
30c785dc-aaa0-3677-bed6-7905ed329515 | Prohexadione-calcium |  | Elementary flows/Emission to soil/industrial | 00.00.000 |  | Elementary flow | 127277-53-6 |  |  | Mass
2e718246-b4f2-44e3-bcc5-2ce3496d2db6 | Prohexadione-calcium |  | Elementary flows/Emission to soil/agricultural | 00.00.000 |  | Elementary flow | 127277-53-6 | C10H10CaO5 |  | Mass
4280a876-99af-326c-bea9-245e3e1cda29 | Prohexadione-calcium |  | Elementary flows/Emission to soil/unspecified | 00.00.000 |  | Elementary flow | 127277-53-6 |  |  | Mass
96f414fa-4a32-44ee-91a0-75bbd986cb8c | Prohexadione-calcium |  | Elementary flows/Emission to air/unspecified | 00.00.000 |  | Elementary flow | 127277-53-6 | C10H10CaO5 |  | Mass
dbef834c-2ac5-4fea-9d6d-1e465ec1d169 | Prohexadione-calcium |  | Elementary flows/Emission to water/unspecified | 00.00.000 |  | Elementary flow | 127277-53-6 | C10H10CaO5 |  | Mass
21ada84c-f5c9-49cc-9df1-0ca996091370 | Promethium-147 |  | Elementary flows/Emission to air/lower stratosphere + upper troposphere | 00.00.000 |  | Elementary flow | 014380-75-7 | Pm-147 |  | Radioactivity
08e8878b-4069-4b49-8bca-0dd7c9b44b71 | Promethium-147 |  | Elementary flows/Emission to air/high population density | 00.00.000 |  | Elementary flow | 014380-75-7 | Pm-147 |  | Radioactivity
d8828724-dd1e-451e-ba90-47a4abe63d45 | Promethium-147 |  | Elementary flows/Emission to air/low population density | 00.00.000 |  | Elementary flow | 014380-75-7 | Pm-147 |  | Radioactivity
1784e16f-e070-4e2e-b567-182f8f6b9cbd | Promethium-147 |  | Elementary flows/Emission to air/unspecified | 00.00.000 |  | Elementary flow | 014380-75-7 | Pm-147 |  | Radioactivity
704d73fd-3d82-4e91-969f-5be16ed71d6e | Promethium-147 |  | Elementary flows/Emission to air/low population density, long-term | 00.00.000 |  | Elementary flow | 014380-75-7 | Pm-147 |  | Radioactivity
a5de2b9a-05b2-3314-bfdb-7a66e8662a9d | Prometon |  | Elementary flows/Emission to air/lower stratosphere + upper troposphere | 00.00.000 |  | Elementary flow | 001610-18-0 |  |  | Mass
6bbd3ab6-bf00-3f9e-a416-1584bfc4055f | Prometon |  | Elementary flows/Emission to water/river, long-term | 00.00.000 |  | Elementary flow | 001610-18-0 |  |  | Mass
630ca272-d9fd-3345-9f7b-e5b17fd0a7ab | Prometon |  | Elementary flows/Emission to air/high population density | 00.00.000 |  | Elementary flow | 001610-18-0 |  |  | Mass
1a5bc007-f6f7-3648-94a6-83bc3bec9b0d | Prometon |  | Elementary flows/Emission to soil/industrial | 00.00.000 |  | Elementary flow | 001610-18-0 |  |  | Mass
8d4398a1-4ac1-3235-9e60-3e9bbd2193f2 | Prometon |  | Elementary flows/Emission to water/lake | 00.00.000 |  | Elementary flow | 001610-18-0 |  |  | Mass
eb0481ec-6e10-364d-b1c9-e76c76f4e583 | Prometon |  | Elementary flows/Emission to soil/agricultural | 00.00.000 |  | Elementary flow | 001610-18-0 |  |  | Mass
b86589b0-4175-4511-a103-29a5696cdbb5 | PROMETON |  | Elementary flows/Emission to soil/unspecified | 00.00.000 |  | Elementary flow | 001610-18-0 |  |  | Mass
2bcea0ad-0f7f-3c1f-9145-bf6bb5e6aaf1 | Prometon |  | Elementary flows/Emission to air/indoor | 00.00.000 |  | Elementary flow | 001610-18-0 |  |  | Mass
8aceb9a5-6bf2-3305-9bbe-505521bad584 | Prometon |  | Elementary flows/Emission to air/low population density | 00.00.000 |  | Elementary flow | 001610-18-0 |  |  | Mass
795ac9de-a399-313b-ab8e-36cace9469d5 | Prometon |  | Elementary flows/Emission to air/unspecified | 00.00.000 |  | Elementary flow | 001610-18-0 |  |  | Mass
3d86c7f9-7a6c-30e5-8e5c-b0106e7dbda9 | Prometon |  | Elementary flows/Emission to air/low population density, long-term | 00.00.000 |  | Elementary flow | 001610-18-0 |  |  | Mass
93fd284f-8bc8-3f1f-a4d8-d68a0958157b | Prometon |  | Elementary flows/Emission to water/ocean | 00.00.000 |  | Elementary flow | 001610-18-0 |  |  | Mass
e2a55f94-9e95-3325-8ffa-b2d2627b24d5 | Prometon |  | Elementary flows/Emission to water/ground water, long-term | 00.00.000 |  | Elementary flow | 001610-18-0 |  |  | Mass
855466db-2ba6-3019-93d6-a683d46acd0d | Prometon |  | Elementary flows/Emission to water/river | 00.00.000 |  | Elementary flow | 001610-18-0 |  |  | Mass
11d42d69-4043-39b4-a846-c4da8bd5fdb5 | Prometon |  | Elementary flows/Emission to soil/forestry | 00.00.000 |  | Elementary flow | 001610-18-0 |  |  | Mass
65b44bb8-3787-3e56-a920-cafd879bb4da | Prometon |  | Elementary flows/Emission to water/unspecified | 00.00.000 |  | Elementary flow | 001610-18-0 |  |  | Mass
cb21c331-f069-37ac-9e91-43c32805ace5 | Prometon |  | Elementary flows/Emission to water/ground water | 00.00.000 |  | Elementary flow | 001610-18-0 |  |  | Mass
12922cf4-f0d3-4400-b699-f318da31f9de | Prometryn |  | Elementary flows/Emission to air/lower stratosphere + upper troposphere | 00.00.000 |  | Elementary flow | 007287-19-6 |  |  | Mass
bae58173-9195-4360-a991-59d56c97b428 | Prometryn |  | Elementary flows/Emission to water/river, long-term | 00.00.000 |  | Elementary flow | 007287-19-6 |  |  | Mass
677107e9-d4f4-4ec6-8b13-17db14c9e944 | Prometryn |  | Elementary flows/Emission to air/high population density | 00.00.000 |  | Elementary flow | 007287-19-6 | C10H19N5S |  | Mass
d4ff5ecb-a146-47ba-bc3a-1a72d7e522e3 | Prometryn |  | Elementary flows/Emission to soil/industrial | 00.00.000 |  | Elementary flow | 007287-19-6 | C10H19N5S |  | Mass
60bb3a0c-bfe6-48ea-afe7-7a193208b8b8 | Prometryn |  | Elementary flows/Emission to water/lake | 00.00.000 |  | Elementary flow | 007287-19-6 |  |  | Mass
7000de19-18c4-4bfd-90a2-9b1f2346eb99 | Prometryn |  | Elementary flows/Emission to soil/agricultural | 00.00.000 |  | Elementary flow | 007287-19-6 | C10H19N5S |  | Mass
2f105408-d680-43c8-a4a2-9a80a7780e06 | Prometryn |  | Elementary flows/Emission to water/fresh water, long-term | 00.00.000 |  | Elementary flow | 007287-19-6 |  |  | Mass
d9cd7f1b-4f28-40fd-bcd5-7ba126bff017 | Prometryn |  | Elementary flows/Emission to soil/unspecified | 00.00.000 |  | Elementary flow | 007287-19-6 | C10H19N5S |  | Mass
af085d29-80a1-302e-9bb2-330f6e465d30 | Prometryn |  | Elementary flows/Emission to air/indoor | 00.00.000 |  | Elementary flow | 007287-19-6 |  |  | Mass
63e7fe66-8549-11e0-9d78-0800200c9a66 | Prometryn |  | Elementary flows/Emission to air/low population density | 00.00.000 |  | Elementary flow | 007287-19-6 | C10H19N5S |  | Mass
9c244b67-55b5-4909-b595-5622c6755fc2 | Prometryn |  | Elementary flows/Emission to air/unspecified | 00.00.000 |  | Elementary flow | 007287-19-6 | C10H19N5S |  | Mass
426e2017-eca5-4276-b060-0b8ab90ca651 | Prometryn |  | Elementary flows/Emission to water/fresh water | 00.00.000 |  | Elementary flow | 007287-19-6 | C10H19N5S |  | Mass
0d66f9ad-6954-4a41-9a71-dc99ea5d39b5 | Prometryn |  | Elementary flows/Emission to water/fossil- | 00.00.000 |  | Elementary flow | 007287-19-6 | C10H19N5S |  | Mass
1a7b1987-8543-4036-8a66-d2d87ce4959b | Prometryn |  | Elementary flows/Emission to air/low population density, long-term | 00.00.000 |  | Elementary flow | 007287-19-6 |  |  | Mass
9d3c6b70-d6ab-4efa-ac70-215c8a760183 | Prometryn |  | Elementary flows/Emission to water/ocean | 00.00.000 |  | Elementary flow | 007287-19-6 | C10H19N5S |  | Mass
be913b2f-76cd-4e4f-a094-992cec73436c | Prometryn |  | Elementary flows/Emission to water/ground water, long-term | 00.00.000 |  | Elementary flow | 007287-19-6 |  |  | Mass
c81f6edf-c8e9-40b3-a769-0e591efa7eee | Prometryn |  | Elementary flows/Emission to water/river | 00.00.000 |  | Elementary flow | 007287-19-6 |  |  | Mass
b0b8fb4e-f068-4aa1-ab9a-d673f88bfc94 | Prometryn |  | Elementary flows/Emission to soil/forestry | 00.00.000 |  | Elementary flow | 007287-19-6 | C10H19N5S |  | Mass
63e7fe67-8549-11e0-9d78-0800200c9a66 | Prometryn |  | Elementary flows/Emission to water/unspecified | 00.00.000 |  | Elementary flow | 007287-19-6 | C10H19N5S |  | Mass
369f84fd-72fc-4658-9caf-cbe382f12a66 | Prometryn |  | Elementary flows/Emission to water/ground water | 00.00.000 |  | Elementary flow | 007287-19-6 |  |  | Mass
53e6d691-966d-4580-9459-e61dd1f20c0f | Pronamide |  | Elementary flows/Emission to air/lower stratosphere + upper troposphere | 00.00.000 |  | Elementary flow | 023950-58-5 |  |  | Mass
1972c157-8739-42a0-82e4-a94114d513fc | Pronamide |  | Elementary flows/Emission to water/river, long-term | 00.00.000 |  | Elementary flow | 023950-58-5 |  |  | Mass
5e453597-8633-4b77-b015-451ce79cd4ea | Pronamide |  | Elementary flows/Emission to air/high population density | 00.00.000 |  | Elementary flow | 023950-58-5 | C12H11Cl2NO |  | Mass
b58b81a7-bfc0-4399-b27e-836bbe513b4e | Pronamide |  | Elementary flows/Emission to soil/industrial | 00.00.000 |  | Elementary flow | 023950-58-5 | C12H11Cl2NO |  | Mass
51bc1ed5-d9b2-4781-ac5b-ce56bde226c8 | Pronamide |  | Elementary flows/Emission to water/lake | 00.00.000 |  | Elementary flow | 023950-58-5 |  |  | Mass
30e130e0-ff90-4e07-9cda-c53b81e0bbe6 | Pronamide |  | Elementary flows/Emission to soil/agricultural | 00.00.000 |  | Elementary flow | 023950-58-5 | C12H11Cl2NO |  | Mass
114b2b1b-2744-48bb-a6d8-7f8df383419a | Pronamide |  | Elementary flows/Emission to water/fresh water, long-term | 00.00.000 |  | Elementary flow | 023950-58-5 |  |  | Mass
c6893d1a-eaa6-4831-be25-bc9d5654afe9 | Pronamide |  | Elementary flows/Emission to soil/unspecified | 00.00.000 |  | Elementary flow | 023950-58-5 | C12H11Cl2NO |  | Mass
5e4fa8d4-f923-3129-8f84-310b60c4206c | Pronamide |  | Elementary flows/Emission to air/indoor | 00.00.000 |  | Elementary flow | 023950-58-5 |  |  | Mass
e6dd3e89-b5ea-4381-a367-eed7cf219cb6 | Pronamide |  | Elementary flows/Emission to air/low population density | 00.00.000 |  | Elementary flow | 023950-58-5 | C12H11Cl2NO |  | Mass
57266cd5-f22f-4b7c-aaa2-033e80b19c3b | Pronamide |  | Elementary flows/Emission to air/unspecified | 00.00.000 |  | Elementary flow | 023950-58-5 |  |  | Mass
14c8f88e-4abb-4d13-896b-f180e3cf6ace | Pronamide |  | Elementary flows/Emission to water/fresh water | 00.00.000 |  | Elementary flow | 023950-58-5 |  |  | Mass
69bede39-2996-4950-a039-ff72336bfe22 | Pronamide |  | Elementary flows/Emission to water/fossil- | 00.00.000 |  | Elementary flow | 023950-58-5 | C12H11Cl2NO |  | Mass
ecf2f4c6-c318-4748-802e-480a740568b7 | Pronamide |  | Elementary flows/Emission to air/low population density, long-term | 00.00.000 |  | Elementary flow | 023950-58-5 |  |  | Mass
fc947867-e50c-4f93-8765-6c7912e029b9 | Pronamide |  | Elementary flows/Emission to water/ocean | 00.00.000 |  | Elementary flow | 023950-58-5 | C12H11Cl2NO |  | Mass
d810c556-054f-4b1e-982e-b28c14053e7d | Pronamide |  | Elementary flows/Emission to water/ground water, long-term | 00.00.000 |  | Elementary flow | 023950-58-5 |  |  | Mass
f0b0c43c-7524-4dea-8aff-fcfdd3b88160 | Pronamide |  | Elementary flows/Emission to water/river | 00.00.000 |  | Elementary flow | 023950-58-5 |  |  | Mass
ee891f98-7fa1-4d4c-8f64-120342ea545f | Pronamide |  | Elementary flows/Emission to soil/forestry | 00.00.000 |  | Elementary flow | 023950-58-5 | C12H11Cl2NO |  | Mass
82cd7418-77a9-48a0-b8eb-999301bf15a4 | Pronamide |  | Elementary flows/Emission to water/unspecified | 00.00.000 |  | Elementary flow | 023950-58-5 |  |  | Mass
7ec43404-45f4-4887-9088-210825631a33 | Pronamide |  | Elementary flows/Emission to water/ground water | 00.00.000 |  | Elementary flow | 023950-58-5 |  |  | Mass
4990a80b-5f69-314f-abd9-3584f8874953 | Pronethalol |  | Elementary flows/Emission to air/lower stratosphere + upper troposphere | 00.00.000 |  | Elementary flow | 000054-80-8 |  |  | Mass
79dff9cf-e5ac-3b81-bfa2-1e57b94fbbef | Pronethalol |  | Elementary flows/Emission to air/high population density | 00.00.000 |  | Elementary flow | 000054-80-8 |  |  | Mass
fcd589c5-1e38-38a4-ab2b-3ca6535f8952 | Pronethalol |  | Elementary flows/Emission to soil/agricultural | 00.00.000 |  | Elementary flow | 000054-80-8 |  |  | Mass
f6f5738d-ff22-353a-8891-42259a18012b | Pronethalol |  | Elementary flows/Emission to soil/unspecified | 00.00.000 |  | Elementary flow | 000054-80-8 |  |  | Mass
d566792e-eaed-3735-81f6-db5bab8e2223 | Pronethalol |  | Elementary flows/Emission to air/indoor | 00.00.000 |  | Elementary flow | 000054-80-8 |  |  | Mass
75ca4060-ddd6-3595-b83d-f4f6dcec6cb6 | Pronethalol |  | Elementary flows/Emission to air/low population density | 00.00.000 |  | Elementary flow | 000054-80-8 |  |  | Mass
a6929f91-93c2-33cd-a422-3b2ec0de7831 | Pronethalol |  | Elementary flows/Emission to air/unspecified | 00.00.000 |  | Elementary flow | 000054-80-8 |  |  | Mass
71c820f3-5c83-391f-9afc-879bbfc09a64 | Pronethalol |  | Elementary flows/Emission to air/low population density, long-term | 00.00.000 |  | Elementary flow | 000054-80-8 |  |  | Mass
c1539eac-f8e9-351a-9435-cbb73539be94 | Pronethalol |  | Elementary flows/Emission to water/ocean | 00.00.000 |  | Elementary flow | 000054-80-8 |  |  | Mass
44f7943c-0961-3208-8907-0287263e76d3 | Pronethalol |  | Elementary flows/Emission to water/unspecified | 00.00.000 |  | Elementary flow | 000054-80-8 |  |  | Mass
5d5dee98-2113-30af-a0f3-7a756e9707df | Prop-1-en-2-ylbenzene |  | Elementary flows/Emission to air/unspecified | 00.00.000 |  | Elementary flow | 000098-83-9 |  |  | Mass
9bcb469f-16c6-325a-b4b0-73b5fd1af227 | Prop-2-enylbenzene |  | Elementary flows/Emission to air/unspecified | 00.00.000 |  | Elementary flow | 000300-57-2 |  |  | Mass
fea15b6e-cfc9-406d-a886-ef2ae4d14d3f | Propachlor |  | Elementary flows/Emission to air/lower stratosphere + upper troposphere | 00.00.000 |  | Elementary flow | 001918-16-7 |  |  | Mass
8d2c20af-f85c-4fbb-ac36-bef3d786f307 | Propachlor |  | Elementary flows/Emission to water/river, long-term | 00.00.000 |  | Elementary flow | 001918-16-7 |  |  | Mass
069aa968-4ece-44a7-9f97-cde06073333f | Propachlor |  | Elementary flows/Emission to air/high population density | 00.00.000 |  | Elementary flow | 001918-16-7 |  |  | Mass
43f815f5-2fbb-4aa3-93cc-b8f0c2e5ec1a | Propachlor |  | Elementary flows/Emission to soil/industrial | 00.00.000 |  | Elementary flow | 001918-16-7 |  |  | Mass
db627d4c-7bdc-4ba6-ae3b-4e07eb4c8e53 | Propachlor |  | Elementary flows/Emission to water/lake | 00.00.000 |  | Elementary flow | 001918-16-7 |  |  | Mass
852c8e6a-f82a-4ca5-a78c-e0910b58a2de | Propachlor |  | Elementary flows/Emission to soil/agricultural | 00.00.000 |  | Elementary flow | 001918-16-7 |  |  | Mass
6290cde6-4975-49b6-8281-f72b398a254e | Propachlor |  | Elementary flows/Emission to water/fresh water, long-term | 00.00.000 |  | Elementary flow | 001918-16-7 |  |  | Mass
524321a0-3d57-477a-aabf-b143500cad96 | Propachlor |  | Elementary flows/Emission to soil/unspecified | 00.00.000 |  | Elementary flow | 001918-16-7 |  |  | Mass
c50d34fb-09a8-3f7a-82f8-4f3eeb0864db | Propachlor |  | Elementary flows/Emission to air/indoor | 00.00.000 |  | Elementary flow | 001918-16-7 |  |  | Mass
a386e8e9-0d5d-4399-bb57-6e45a153b2a0 | Propachlor |  | Elementary flows/Emission to air/low population density | 00.00.000 |  | Elementary flow | 001918-16-7 |  |  | Mass
8b17c059-f649-409c-ba41-ac361478010a | Propachlor |  | Elementary flows/Emission to air/unspecified | 00.00.000 |  | Elementary flow | 001918-16-7 |  |  | Mass
0999ab22-4235-47d9-b338-7736e1e86731 | Propachlor |  | Elementary flows/Emission to water/fresh water | 00.00.000 |  | Elementary flow | 001918-16-7 |  |  | Mass
b15bb580-fedc-44b5-bee0-918d1413a998 | Propachlor |  | Elementary flows/Emission to water/fossil- | 00.00.000 |  | Elementary flow | 001918-16-7 |  |  | Mass
344bc240-7aaa-47e8-9078-2a24d38cfe2e | Propachlor |  | Elementary flows/Emission to air/low population density, long-term | 00.00.000 |  | Elementary flow | 001918-16-7 |  |  | Mass
92dd533d-9f14-4e29-be72-2f64eb842904 | Propachlor |  | Elementary flows/Emission to water/ocean | 00.00.000 |  | Elementary flow | 001918-16-7 |  |  | Mass
df5db75a-17f3-4951-a5b4-75622cf8d2c8 | Propachlor |  | Elementary flows/Emission to water/ground water, long-term | 00.00.000 |  | Elementary flow | 001918-16-7 |  |  | Mass
d079e6f8-38b1-49f5-a1a3-f04d271ac517 | Propachlor |  | Elementary flows/Emission to water/river | 00.00.000 |  | Elementary flow | 001918-16-7 |  |  | Mass
fc9e9b96-ac61-4467-bc73-6ba21ddb6ec8 | Propachlor |  | Elementary flows/Emission to soil/forestry | 00.00.000 |  | Elementary flow | 001918-16-7 |  |  | Mass
7f3ccbb9-75d8-4d02-9de1-a9e8288fe091 | Propachlor |  | Elementary flows/Emission to water/unspecified | 00.00.000 |  | Elementary flow | 001918-16-7 |  |  | Mass
5cd1b83d-d9d2-4e86-b28a-25f1cf5f2783 | Propachlor |  | Elementary flows/Emission to water/ground water | 00.00.000 |  | Elementary flow | 001918-16-7 |  |  | Mass
2fa66fc9-3ef5-43cc-9321-d14d729b8e34 | Propamocarb |  | Elementary flows/Emission to air/lower stratosphere + upper troposphere | 00.00.000 |  | Elementary flow | 024579-73-5 |  |  | Mass
340c576a-409f-4796-b7fc-c66de8a056aa | Propamocarb |  | Elementary flows/Emission to water/river, long-term | 00.00.000 |  | Elementary flow | 024579-73-5 |  |  | Mass
0634f47e-4192-485a-a73c-f4ec290c8351 | Propamocarb |  | Elementary flows/Emission to air/high population density | 00.00.000 |  | Elementary flow | 024579-73-5 |  |  | Mass
c740ef0d-f355-463b-ab1b-276a9cc0a22d | Propamocarb |  | Elementary flows/Emission to soil/industrial | 00.00.000 |  | Elementary flow | 024579-73-5 |  |  | Mass
be738c7c-1716-445d-93cb-9d4d0c0a9f0e | Propamocarb |  | Elementary flows/Emission to water/lake | 00.00.000 |  | Elementary flow | 024579-73-5 |  |  | Mass
186b4be5-b66b-4c72-a72b-6898be0d9a4d | Propamocarb |  | Elementary flows/Emission to soil/agricultural | 00.00.000 |  | Elementary flow | 024579-73-5 |  |  | Mass
a931e997-5fa8-40aa-a076-763978f7265e | Propamocarb |  | Elementary flows/Emission to water/fresh water, long-term | 00.00.000 |  | Elementary flow | 024579-73-5 |  |  | Mass
a91edc4c-2444-43fb-8721-090032362f8a | Propamocarb |  | Elementary flows/Emission to soil/unspecified | 00.00.000 |  | Elementary flow | 024579-73-5 |  |  | Mass
d0d91c35-eea4-311b-a73a-49102150e5a4 | Propamocarb |  | Elementary flows/Emission to air/indoor | 00.00.000 |  | Elementary flow | 024579-73-5 |  |  | Mass
6e50cf2c-a0b6-479b-98e5-828630fee56e | Propamocarb |  | Elementary flows/Emission to air/low population density | 00.00.000 |  | Elementary flow | 024579-73-5 |  |  | Mass
9b52737d-e49e-4214-a7dd-35dafac91082 | Propamocarb |  | Elementary flows/Emission to air/unspecified | 00.00.000 |  | Elementary flow | 024579-73-5 |  |  | Mass
1cabddd1-ed28-4704-bcea-e0e64e262226 | Propamocarb |  | Elementary flows/Emission to water/fresh water | 00.00.000 |  | Elementary flow | 024579-73-5 |  |  | Mass
f369cfdf-9f80-4279-af3d-7b724cce31e1 | Propamocarb |  | Elementary flows/Emission to water/fossil- | 00.00.000 |  | Elementary flow | 024579-73-5 |  |  | Mass
4dc73669-1a0f-463b-8322-5bc7ee981f03 | Propamocarb |  | Elementary flows/Emission to air/low population density, long-term | 00.00.000 |  | Elementary flow | 024579-73-5 |  |  | Mass
2d181580-1853-4d62-9572-062a8472450a | Propamocarb |  | Elementary flows/Emission to water/ocean | 00.00.000 |  | Elementary flow | 024579-73-5 |  |  | Mass
7834497d-f10a-48a7-a459-4449f5913643 | Propamocarb |  | Elementary flows/Emission to water/ground water, long-term | 00.00.000 |  | Elementary flow | 024579-73-5 |  |  | Mass
cb4dfc84-0665-4e8a-82b7-ff6c18f1b0a5 | Propamocarb |  | Elementary flows/Emission to water/river | 00.00.000 |  | Elementary flow | 024579-73-5 |  |  | Mass
b686fad1-f26e-4f8d-bef0-386404ac1903 | Propamocarb |  | Elementary flows/Emission to soil/forestry | 00.00.000 |  | Elementary flow | 024579-73-5 |  |  | Mass
37e5278b-5418-485e-8ac5-94e293ed57bf | Propamocarb |  | Elementary flows/Emission to water/unspecified | 00.00.000 |  | Elementary flow | 024579-73-5 |  |  | Mass
1f35b9e3-2018-414f-813b-8ddac75c3853 | Propamocarb |  | Elementary flows/Emission to water/ground water | 00.00.000 |  | Elementary flow | 024579-73-5 |  |  | Mass
a942f03c-0efd-455f-9997-efd66ffaedc8 | Propamocarb HCl |  | Elementary flows/Emission to air/lower stratosphere + upper troposphere | 00.00.000 |  | Elementary flow | 025606-41-1 |  |  | Mass
e670bd57-447f-4931-90f5-3c7d86e4debf | Propamocarb HCl |  | Elementary flows/Emission to water/river, long-term | 00.00.000 |  | Elementary flow | 025606-41-1 |  |  | Mass
b5bcdb64-c3de-4848-b854-7e8c8682d749 | Propamocarb HCl |  | Elementary flows/Emission to air/high population density | 00.00.000 |  | Elementary flow | 025606-41-1 | C9H21ClN2O2 |  | Mass
4d81649b-b038-4a3e-a6e1-78a1f0f392f1 | Propamocarb HCl |  | Elementary flows/Emission to soil/industrial | 00.00.000 |  | Elementary flow | 025606-41-1 | C9H21ClN2O2 |  | Mass
f0342e20-56e7-4cd5-9751-130692e0e8c1 | Propamocarb HCl |  | Elementary flows/Emission to water/lake | 00.00.000 |  | Elementary flow | 025606-41-1 |  |  | Mass
c1ad9058-6019-4835-ab47-d3e3f35b94d9 | Propamocarb HCl |  | Elementary flows/Emission to soil/agricultural | 00.00.000 |  | Elementary flow | 025606-41-1 | C9H21ClN2O2 |  | Mass
804b46f1-2b8e-4e0f-be07-0a20a6f65e7d | Propamocarb HCl |  | Elementary flows/Emission to water/fresh water, long-term | 00.00.000 |  | Elementary flow | 025606-41-1 |  |  | Mass
66273be1-5f8d-4bd8-8025-5da830f1cc13 | Propamocarb HCl |  | Elementary flows/Emission to soil/unspecified | 00.00.000 |  | Elementary flow | 025606-41-1 | C9H21ClN2O2 |  | Mass
e34dbfb5-3e9f-3cda-ab81-72c243565189 | Propamocarb hcl |  | Elementary flows/Emission to air/indoor | 00.00.000 |  | Elementary flow | 025606-41-1 |  |  | Mass
f479db62-15c9-46b6-b24f-07b57bbfa196 | Propamocarb HCl |  | Elementary flows/Emission to air/low population density | 00.00.000 |  | Elementary flow | 025606-41-1 | C9H21ClN2O2 |  | Mass
f5067daa-c390-48b7-adbc-b4d08df399cc | Propamocarb HCl |  | Elementary flows/Emission to air/unspecified | 00.00.000 |  | Elementary flow | 025606-41-1 |  |  | Mass
23fe411f-9522-489c-86af-165c683ca76c | Propamocarb HCl |  | Elementary flows/Emission to water/fresh water | 00.00.000 |  | Elementary flow | 025606-41-1 |  |  | Mass
15834357-c8b8-4426-9009-f01266d43828 | Propamocarb HCl |  | Elementary flows/Emission to water/fossil- | 00.00.000 |  | Elementary flow | 025606-41-1 | C9H21ClN2O2 |  | Mass
50b5bb68-a6f5-4c45-bc38-c47c805b4939 | Propamocarb HCl |  | Elementary flows/Emission to air/low population density, long-term | 00.00.000 |  | Elementary flow | 025606-41-1 |  |  | Mass
451a2889-12e8-4f7f-a0eb-a99d930c3bb8 | Propamocarb HCl |  | Elementary flows/Emission to water/ocean | 00.00.000 |  | Elementary flow | 025606-41-1 | C9H21ClN2O2 |  | Mass
fae345e8-dd49-4d4b-8034-0813402662f9 | Propamocarb HCl |  | Elementary flows/Emission to water/ground water, long-term | 00.00.000 |  | Elementary flow | 025606-41-1 |  |  | Mass
fdbfa5a9-0571-4b93-b2f0-83df56bd8ac0 | Propamocarb HCl |  | Elementary flows/Emission to water/river | 00.00.000 |  | Elementary flow | 025606-41-1 |  |  | Mass
959cb425-e6fa-479b-85ed-360d8fedb0ab | Propamocarb HCl |  | Elementary flows/Emission to soil/forestry | 00.00.000 |  | Elementary flow | 025606-41-1 | C9H21ClN2O2 |  | Mass
848eaea4-6f99-438b-a859-0a42e085656f | Propamocarb HCl |  | Elementary flows/Emission to water/unspecified | 00.00.000 |  | Elementary flow | 025606-41-1 |  |  | Mass
f35ed732-b3ac-422f-a902-5374297c53f1 | Propamocarb HCl |  | Elementary flows/Emission to water/ground water | 00.00.000 |  | Elementary flow | 025606-41-1 |  |  | Mass
699719e3-d4f3-3b3c-86e6-70465d69a432 | Propan-2-yl formate |  | Elementary flows/Emission to air/unspecified | 00.00.000 |  | Elementary flow | 000625-55-8 |  |  | Mass
737857df-4504-4068-9a5f-67e9ff53ec30 | Propanal |  | Elementary flows/Emission to air/lower stratosphere + upper troposphere | 00.00.000 |  | Elementary flow | 000123-38-6 | C3H6O |  | Mass
280b1c6a-d9dd-4899-9819-b60ce9f2ed1f | Propanal |  | Elementary flows/Emission to water/river, long-term | 00.00.000 |  | Elementary flow | 000123-38-6 | C3H6O |  | Mass
eeaeefc1-0af9-45e5-99a8-2333a387f0ae | Propanal |  | Elementary flows/Emission to air/high population density | 00.00.000 |  | Elementary flow | 000123-38-6 | C3H6O |  | Mass
00470530-4d8b-41b1-a27b-0f3fd6283650 | Propanal |  | Elementary flows/Emission to soil/industrial | 00.00.000 |  | Elementary flow | 000123-38-6 | C3H6O |  | Mass
3ceed735-6449-40f5-a7f7-5349a79e7def | Propanal |  | Elementary flows/Emission to water/lake | 00.00.000 |  | Elementary flow | 000123-38-6 | C3H6O |  | Mass
e8345b21-924c-483e-b5a2-498530572449 | Propanal |  | Elementary flows/Emission to soil/agricultural | 00.00.000 |  | Elementary flow | 000123-38-6 |  |  | Mass
70027253-5ded-4ee8-a472-f539301969ac | Propanal |  | Elementary flows/Emission to water/fresh water, long-term | 00.00.000 |  | Elementary flow | 000123-38-6 |  |  | Mass
c47fa3f2-4fd1-4038-8265-d5d589f97258 | Propanal |  | Elementary flows/Emission to soil/unspecified | 00.00.000 |  | Elementary flow | 000123-38-6 | C3H6O |  | Mass
794caf8b-0d37-3762-8357-ae0e05cc2938 | Propanal |  | Elementary flows/Emission to air/indoor | 00.00.000 |  | Elementary flow | 000123-38-6 |  |  | Mass
963be8ca-e43d-4f8d-a97b-d8982035ffbc | Propanal |  | Elementary flows/Emission to air/low population density | 00.00.000 |  | Elementary flow | 000123-38-6 | C3H6O |  | Mass
555aed47-6c62-4cbe-b9b8-d01229284c8a | Propanal |  | Elementary flows/Emission to air/unspecified | 00.00.000 |  | Elementary flow | 000123-38-6 | C3H6O |  | Mass
d45d9782-c41e-4106-bc62-86e8093bef6a | Propanal |  | Elementary flows/Emission to water/fresh water | 00.00.000 |  | Elementary flow | 000123-38-6 | C3H6O |  | Mass
52ace5e4-fee7-4241-a634-d152c5a19fce | Propanal |  | Elementary flows/Emission to water/fossil- | 00.00.000 |  | Elementary flow | 000123-38-6 | C3H6O |  | Mass
f13b60bd-4185-4a76-ba54-fc25ce180de4 | Propanal |  | Elementary flows/Emission to water/surface water | 00.00.000 |  | Elementary flow | 000123-38-6 | C3H6O |  | Mass
58f84a38-ca67-490c-8ed7-219c42dcc52d | Propanal |  | Elementary flows/Emission to air/low population density, long-term | 00.00.000 |  | Elementary flow | 000123-38-6 | C3H6O |  | Mass
4d6a46d2-a935-4bdc-93ff-bc49d3ae10d5 | Propanal |  | Elementary flows/Emission to water/ocean | 00.00.000 |  | Elementary flow | 000123-38-6 | C3H6O |  | Mass
9033de29-de9e-44b5-aea0-c9edb9ca2dd4 | Propanal |  | Elementary flows/Emission to water/ground water, long-term | 00.00.000 |  | Elementary flow | 000123-38-6 | C3H6O |  | Mass
8d8a9709-e43f-4deb-9848-aa5af4fd0d69 | Propanal |  | Elementary flows/Emission to water/river | 00.00.000 |  | Elementary flow | 000123-38-6 | C3H6O |  | Mass
fdd885ed-ee0e-4135-af5a-f7d8076a1b59 | Propanal |  | Elementary flows/Emission to soil/forestry | 00.00.000 |  | Elementary flow | 000123-38-6 | C3H6O |  | Mass
3653d86e-4a4d-49da-b0dd-ff346c54210d | Propanal |  | Elementary flows/Emission to water/unspecified | 00.00.000 |  | Elementary flow | 000123-38-6 | C3H6O |  | Mass
05d248c7-0159-49c6-88f8-bd4aa70f4894 | Propanal |  | Elementary flows/Emission to water/ground water | 00.00.000 |  | Elementary flow | 000123-38-6 | C3H6O |  | Mass
4e3c4352-bf49-372a-bfde-d90ddbfd09b8 | Propanal, 2,2-dimethyl- |  | Elementary flows/Emission to air/unspecified | 00.00.000 |  | Elementary flow | 000630-19-3 |  |  | Mass
423cdd1a-31cb-34ea-8b7d-198ec6a44151 | Propanal, 2-oxo- |  | Elementary flows/Emission to air/unspecified | 00.00.000 |  | Elementary flow | 000078-98-8 |  |  | Mass
1683da6d-157f-3058-8de2-af08f2a1291f | Propanal, 3,3,3-trifluoro- |  | Elementary flows/Emission to air/unspecified | 00.00.000 |  | Elementary flow | 000460-40-2 |  |  | Mass
45d919e4-55b9-39ce-9dbc-68904bf3d09d | Propanal, 3-(methylthio)- |  | Elementary flows/Emission to air/lower stratosphere + upper troposphere | 00.00.000 |  | Elementary flow | 003268-49-3 |  |  | Mass
327ea0d6-9de8-3fdc-8a3d-30f3ca29b1e3 | Propanal, 3-(methylthio)- |  | Elementary flows/Emission to air/high population density | 00.00.000 |  | Elementary flow | 003268-49-3 |  |  | Mass
39b2e055-d899-3448-8354-a6326ba9e10b | Propanal, 3-(methylthio)- |  | Elementary flows/Emission to soil/industrial | 00.00.000 |  | Elementary flow | 003268-49-3 |  |  | Mass
3f9d7780-5dda-38a9-bc08-7e062729e8b6 | Propanal, 3-(methylthio)- |  | Elementary flows/Emission to soil/agricultural | 00.00.000 |  | Elementary flow | 003268-49-3 |  |  | Mass
011635d3-0b95-3667-94fb-db3fddeee968 | Propanal, 3-(methylthio)- |  | Elementary flows/Emission to soil/unspecified | 00.00.000 |  | Elementary flow | 003268-49-3 |  |  | Mass
1c27a531-b63a-305c-897c-e9f9d3e0c3b4 | Propanal, 3-(methylthio)- |  | Elementary flows/Emission to air/indoor | 00.00.000 |  | Elementary flow | 003268-49-3 |  |  | Mass
a926ee4b-4bc1-308a-9930-c0c25b0437e5 | Propanal, 3-(methylthio)- |  | Elementary flows/Emission to air/low population density | 00.00.000 |  | Elementary flow | 003268-49-3 |  |  | Mass
d86b28d2-9837-3fd1-a5a8-d1476e393c40 | Propanal, 3-(methylthio)- |  | Elementary flows/Emission to air/unspecified | 00.00.000 |  | Elementary flow | 003268-49-3 |  |  | Mass
5ccb6eef-c28c-36f4-ac4e-eac1bbbfaae4 | Propanal, 3-(methylthio)- |  | Elementary flows/Emission to air/low population density, long-term | 00.00.000 |  | Elementary flow | 003268-49-3 |  |  | Mass
4e82077b-f023-312a-a9e8-07cc6fb9d7d9 | Propanal, 3-(methylthio)- |  | Elementary flows/Emission to water/ocean | 00.00.000 |  | Elementary flow | 003268-49-3 |  |  | Mass
d178010b-0263-3775-b2e3-8247294f338a | Propanal, 3-(methylthio)- |  | Elementary flows/Emission to water/ground water, long-term | 00.00.000 |  | Elementary flow | 003268-49-3 |  |  | Mass
bdbd5509-915e-326e-897a-c71c7483f21d | Propanal, 3-(methylthio)- |  | Elementary flows/Emission to water/river | 00.00.000 |  | Elementary flow | 003268-49-3 |  |  | Mass
4bd538b2-f8a4-3c20-9a98-df87c7650a6d | Propanal, 3-(methylthio)- |  | Elementary flows/Emission to water/unspecified | 00.00.000 |  | Elementary flow | 003268-49-3 |  |  | Mass
8fbf4d20-c831-3cb9-b05d-5eb1f48c1f1d | Propanamide, 2-methyl-n-[4-nitro-3-(trifluoromet |  | Elementary flows/Emission to air/lower stratosphere + upper troposphere | 00.00.000 |  | Elementary flow | 013311-84-7 |  |  | Mass
415b30e9-3fc4-387a-bf73-194d86943da2 | Propanamide, 2-methyl-n-[4-nitro-3-(trifluoromet |  | Elementary flows/Emission to air/high population density | 00.00.000 |  | Elementary flow | 013311-84-7 |  |  | Mass
ce172640-dbbb-32eb-b2fb-71f4671af909 | Propanamide, 2-methyl-n-[4-nitro-3-(trifluoromet |  | Elementary flows/Emission to soil/industrial | 00.00.000 |  | Elementary flow | 013311-84-7 |  |  | Mass
1abd0ae8-3896-320a-ad2c-f5dc3847ec93 | Propanamide, 2-methyl-n-[4-nitro-3-(trifluoromet |  | Elementary flows/Emission to soil/agricultural | 00.00.000 |  | Elementary flow | 013311-84-7 |  |  | Mass
3982ee87-1452-498d-b56a-a97799f20dc1 | PROPANAMIDE, 2-METHYL-N-[4-NITRO-3-(TRIFLUOROMET |  | Elementary flows/Emission to soil/unspecified | 00.00.000 |  | Elementary flow | 013311-84-7 |  |  | Mass
2c83d15b-32e0-38b8-935e-e317769e83f1 | Propanamide, 2-methyl-n-[4-nitro-3-(trifluoromet |  | Elementary flows/Emission to air/indoor | 00.00.000 |  | Elementary flow | 013311-84-7 |  |  | Mass
2e9647cb-e29a-38d7-8285-b111ec1ae284 | Propanamide, 2-methyl-n-[4-nitro-3-(trifluoromet |  | Elementary flows/Emission to air/low population density | 00.00.000 |  | Elementary flow | 013311-84-7 |  |  | Mass
6ec8a79f-2798-31b6-be20-7f231949a6ba | Propanamide, 2-methyl-n-[4-nitro-3-(trifluoromet |  | Elementary flows/Emission to air/unspecified | 00.00.000 |  | Elementary flow | 013311-84-7 |  |  | Mass
c989a574-c6d7-3b9a-97e1-6cb9f6af19cb | Propanamide, 2-methyl-n-[4-nitro-3-(trifluoromet |  | Elementary flows/Emission to air/low population density, long-term | 00.00.000 |  | Elementary flow | 013311-84-7 |  |  | Mass
adaa7b03-87b5-3c07-8261-d6b5eacca6fd | Propanamide, 2-methyl-n-[4-nitro-3-(trifluoromet |  | Elementary flows/Emission to water/ocean | 00.00.000 |  | Elementary flow | 013311-84-7 |  |  | Mass
04a4d08b-4b72-3bcd-9a3b-0a79368bbff3 | Propanamide, 2-methyl-n-[4-nitro-3-(trifluoromet |  | Elementary flows/Emission to water/ground water, long-term | 00.00.000 |  | Elementary flow | 013311-84-7 |  |  | Mass
439880bb-89bb-3cf7-a5d1-cc5f607ab470 | Propanamide, 2-methyl-n-[4-nitro-3-(trifluoromet |  | Elementary flows/Emission to water/river | 00.00.000 |  | Elementary flow | 013311-84-7 |  |  | Mass
14cf9b19-d242-310b-99be-d158d239ec7c | Propanamide, 2-methyl-n-[4-nitro-3-(trifluoromet |  | Elementary flows/Emission to soil/forestry | 00.00.000 |  | Elementary flow | 013311-84-7 |  |  | Mass
45b276a4-1ea4-31dd-81be-3cc9e9faa55e | Propanamide, 2-methyl-n-[4-nitro-3-(trifluoromet |  | Elementary flows/Emission to water/unspecified | 00.00.000 |  | Elementary flow | 013311-84-7 |  |  | Mass
aec794cd-e559-46f6-a2a0-7f4ef195144c | Propane |  | Elementary flows/Emission to air/lower stratosphere + upper troposphere | 00.00.000 |  | Elementary flow | 000074-98-6 | C3H8 |  | Mass
787d9272-99ba-4be2-a09f-7dc015fd0e58 | Propane |  | Elementary flows/Emission to water/river, long-term | 00.00.000 |  | Elementary flow | 000074-98-6 |  |  | Mass
98c66fdb-091d-46e9-a533-686f821e8f6a | Propane |  | Elementary flows/Emission to air/high population density | 00.00.000 |  | Elementary flow | 000074-98-6 | C3H8 |  | Mass
9adf535e-96f0-448d-82d1-106565b5dd6b | Propane |  | Elementary flows/Emission to water/lake | 00.00.000 |  | Elementary flow | 000074-98-6 |  |  | Mass
a33808d6-4a39-4ede-8a40-50672e436f40 | Propane |  | Elementary flows/Emission to water/fresh water, long-term | 00.00.000 |  | Elementary flow | 000074-98-6 |  |  | Mass
cd873dd1-db94-3562-9405-fa193bdabf74 | Propane |  | Elementary flows/Emission to soil/unspecified | 00.00.000 |  | Elementary flow | 000074-98-6 |  |  | Mass
9beb60a3-3a8c-4345-9a0e-107eec2f709f | Propane |  | Elementary flows/Emission to air/low population density | 00.00.000 |  | Elementary flow | 000074-98-6 | C3H8 |  | Mass
3a6c936c-0276-4f11-9d98-1bd011387a6e | Propane |  | Elementary flows/Emission to air/unspecified | 00.00.000 |  | Elementary flow | 000074-98-6 | C3H8 |  | Mass
fe0acd60-3ddc-11dd-a0c5-0050c2490048 | Propane |  | Elementary flows/Emission to water/fresh water | 00.00.000 |  | Elementary flow | 000074-98-6 |  |  | Mass
a8aa549e-b574-41de-97a3-3bdeaa9ee4fd | Propane |  | Elementary flows/Emission to water/fossil- | 00.00.000 |  | Elementary flow | 000074-98-6 |  |  | Mass
299e5cab-ae93-4841-9366-4469e5fedc57 | Propane |  | Elementary flows/Emission to water/surface water | 00.00.000 |  | Elementary flow | 000074-98-6 |  |  | Mass
abb87cf5-9e30-4d02-987c-7643510b7013 | Propane |  | Elementary flows/Emission to air/low population density, long-term | 00.00.000 |  | Elementary flow | 000074-98-6 | C3H8 |  | Mass
179ca885-a189-3c8d-932f-77dbc16eded5 | Propane |  | Elementary flows/Emission to water/ocean | 00.00.000 |  | Elementary flow | 000074-98-6 |  |  | Mass
a7fb957b-d7d4-3900-9881-159c053a9c89 | Propane |  | Elementary flows/Emission to water/ground water, long-term | 00.00.000 |  | Elementary flow | 000074-98-6 |  |  | Mass
1152da73-eefb-4b12-ae72-468047034236 | Propane |  | Elementary flows/Emission to water/river | 00.00.000 |  | Elementary flow | 000074-98-6 |  |  | Mass
75174b3f-56cc-3f3e-a358-f358a4771163 | Propane |  | Elementary flows/Emission to water/unspecified | 00.00.000 |  | Elementary flow | 000074-98-6 |  |  | Mass
d81abfd8-9491-3874-a58b-15fe21a8c019 | Propane |  | Elementary flows/Emission to water/ground water | 00.00.000 |  | Elementary flow | 000074-98-6 |  |  | Mass
1ebe2a6d-32af-41f7-b597-becf4e281f5e | Propane sultone |  | Elementary flows/Emission to air/lower stratosphere + upper troposphere | 00.00.000 |  | Elementary flow | 001120-71-4 |  |  | Mass
78d0410b-ad87-43a5-b74f-e2c268473752 | Propane sultone |  | Elementary flows/Emission to water/river, long-term | 00.00.000 |  | Elementary flow | 001120-71-4 |  |  | Mass
dfe76a30-30a3-47ca-8797-ec6bee525681 | Propane sultone |  | Elementary flows/Emission to air/high population density | 00.00.000 |  | Elementary flow | 001120-71-4 |  |  | Mass
1433eff3-cf0e-4e4f-bffb-5b4e6605f247 | Propane sultone |  | Elementary flows/Emission to soil/industrial | 00.00.000 |  | Elementary flow | 001120-71-4 |  |  | Mass
bb7b90ca-1408-487d-8942-09b78bf448f9 | Propane sultone |  | Elementary flows/Emission to water/lake | 00.00.000 |  | Elementary flow | 001120-71-4 |  |  | Mass
ba386bef-54ff-4d47-8579-5cb4dc201d49 | Propane sultone |  | Elementary flows/Emission to soil/agricultural | 00.00.000 |  | Elementary flow | 001120-71-4 |  |  | Mass
b8be5a80-c5e3-4e65-9a54-c77b3bfb5846 | Propane sultone |  | Elementary flows/Emission to water/fresh water, long-term | 00.00.000 |  | Elementary flow | 001120-71-4 |  |  | Mass
bce3631f-e0c1-4313-992d-5fd398b7be4b | Propane sultone |  | Elementary flows/Emission to soil/unspecified | 00.00.000 |  | Elementary flow | 001120-71-4 |  |  | Mass
a2807e53-82ce-36b8-9f8c-0b73a51ee0a8 | Propane sultone |  | Elementary flows/Emission to air/indoor | 00.00.000 |  | Elementary flow | 001120-71-4 |  |  | Mass
4611d480-82db-4fa4-9bc9-250aac742563 | Propane sultone |  | Elementary flows/Emission to air/low population density | 00.00.000 |  | Elementary flow | 001120-71-4 |  |  | Mass
07d9e1c8-fb2c-4ebd-ac7d-218978db77ab | Propane sultone |  | Elementary flows/Emission to air/unspecified | 00.00.000 |  | Elementary flow | 001120-71-4 |  |  | Mass
0168d3e5-0e02-41b0-b26a-6cb789ce5ad8 | Propane sultone |  | Elementary flows/Emission to water/fresh water | 00.00.000 |  | Elementary flow | 001120-71-4 |  |  | Mass
df476463-bc96-4da0-8db8-fdc2867ecb25 | Propane sultone |  | Elementary flows/Emission to water/fossil- | 00.00.000 |  | Elementary flow | 001120-71-4 |  |  | Mass
9297cad6-9cf0-4094-95be-b182f6f75b95 | Propane sultone |  | Elementary flows/Emission to air/low population density, long-term | 00.00.000 |  | Elementary flow | 001120-71-4 |  |  | Mass
f5e1cddb-d756-4b81-b849-298521fb0fcd | Propane sultone |  | Elementary flows/Emission to water/ocean | 00.00.000 |  | Elementary flow | 001120-71-4 |  |  | Mass
b5fe497f-b8e8-4d65-b746-cfcbd0a84fed | Propane sultone |  | Elementary flows/Emission to water/ground water, long-term | 00.00.000 |  | Elementary flow | 001120-71-4 |  |  | Mass
60bde768-4f55-4f72-89a0-a8da0d8b6005 | Propane sultone |  | Elementary flows/Emission to water/river | 00.00.000 |  | Elementary flow | 001120-71-4 |  |  | Mass
d48eba37-b4fb-4c22-b706-b9f8a0edfacd | Propane sultone |  | Elementary flows/Emission to soil/forestry | 00.00.000 |  | Elementary flow | 001120-71-4 |  |  | Mass
6c2ba830-38fb-4815-8f6d-d8d77bc271ec | Propane sultone |  | Elementary flows/Emission to water/unspecified | 00.00.000 |  | Elementary flow | 001120-71-4 |  |  | Mass
2b509a63-aeb9-41ab-85ac-d3cf9c66653a | Propane sultone |  | Elementary flows/Emission to water/ground water | 00.00.000 |  | Elementary flow | 001120-71-4 |  |  | Mass
c0495355-c364-3c62-a63e-8d80c05b26c5 | Propane, 1,1,1,2,2,3,3-heptafluoro-, HFC-227ca |  | Elementary flows/Emission to air/unspecified | 00.00.000 |  | Elementary flow | 002252-84-8 |  |  | Mass
e927f03b-f13b-3062-96a7-8a57c5b92892 | Propane, 1,1,1,2,2,3,3-heptafluoro-3-(1,2,2,2-tetrafluoroethoxy)- |  | Elementary flows/Emission to air/unspecified | 00.00.000 |  | Elementary flow | 003330-15-2 |  |  | Mass
80236451-cce1-494a-a34e-bc1b02ef0380 | Propane, 1,1,1,2,2,3-hexafluoro-, HFC-236cb |  | Elementary flows/Emission to air/lower stratosphere + upper troposphere | 00.00.000 |  | Elementary flow | 000677-56-5 |  |  | Mass
77532713-6bcf-405c-b0a2-0b6966eb5bea | Propane, 1,1,1,2,2,3-hexafluoro-, HFC-236cb |  | Elementary flows/Emission to air/high population density | 00.00.000 |  | Elementary flow | 000677-56-5 |  |  | Mass
00793b76-e63c-44c5-854c-0dad4a247dcc | Propane, 1,1,1,2,2,3-hexafluoro-, HFC-236cb |  | Elementary flows/Emission to air/low population density | 00.00.000 |  | Elementary flow | 000677-56-5 |  |  | Mass
e54ba41d-dbf6-4514-86f0-c7236a7078af | Propane, 1,1,1,2,2,3-hexafluoro-, HFC-236cb |  | Elementary flows/Emission to air/unspecified | 00.00.000 |  | Elementary flow | 000677-56-5 |  |  | Mass
6defdb73-84b9-46dc-a7cf-9c81d00a9666 | Propane, 1,1,1,2,2,3-hexafluoro-, HFC-236cb |  | Elementary flows/Emission to air/low population density, long-term | 00.00.000 |  | Elementary flow | 000677-56-5 |  |  | Mass
21a31d79-04e9-368f-a92a-7f5c49198ad6 | Propane, 1,1,1,2,2-pentafluoro-, HFC-245cb |  | Elementary flows/Emission to air/unspecified | 00.00.000 |  | Elementary flow | 001814-88-6 |  |  | Mass
9c375c61-dd8e-4b64-82bc-f8404b4cb4c9 | Propane, 1,1,1,2,3,3,3-heptafluoro-, HFC-227ea |  | Elementary flows/Emission to air/lower stratosphere + upper troposphere | 00.00.000 |  | Elementary flow | 000431-89-0 |  |  | Mass
4c614a15-cd64-4170-b169-ec0973f4ca50 | Propane, 1,1,1,2,3,3,3-heptafluoro-, HFC-227ea |  | Elementary flows/Emission to air/high population density | 00.00.000 |  | Elementary flow | 000431-89-0 |  |  | Mass
1346c00b-3aa0-4f3b-a036-b2060128dde9 | Propane, 1,1,1,2,3,3,3-heptafluoro-, HFC-227ea |  | Elementary flows/Emission to air/low population density | 00.00.000 |  | Elementary flow | 000431-89-0 |  |  | Mass
89b2cb19-f8c7-4a5b-99dc-39632c9a471d | Propane, 1,1,1,2,3,3,3-heptafluoro-, HFC-227ea |  | Elementary flows/Emission to air/unspecified | 00.00.000 |  | Elementary flow | 000431-89-0 | CF3CHFCF3 |  | Mass
49d4e60e-b543-4124-833f-5adc691451a1 | Propane, 1,1,1,2,3,3,3-heptafluoro-, HFC-227ea |  | Elementary flows/Emission to air/low population density, long-term | 00.00.000 |  | Elementary flow | 000431-89-0 |  |  | Mass
99bf4c8b-90af-4c25-b5a0-96b8ae3b708e | Propane, 1,1,1,2,3,3-hexafluoro-, HFC-236ea |  | Elementary flows/Emission to air/high population density | 00.00.000 |  | Elementary flow | 000431-63-0 |  |  | Mass
c263476b-e808-4e0c-b723-5d6d55669328 | Propane, 1,1,1,2,3,3-hexafluoro-, HFC-236ea |  | Elementary flows/Emission to air/low population density | 00.00.000 |  | Elementary flow | 000431-63-0 |  |  | Mass
b0216519-c660-4d09-ac4c-caebee0dcbd8 | Propane, 1,1,1,2,3,3-hexafluoro-, HFC-236ea |  | Elementary flows/Emission to air/unspecified | 00.00.000 |  | Elementary flow | 000431-63-0 |  |  | Mass
48e26931-5826-4516-8c79-9adc80770bb1 | Propane, 1,1,1,2,3,3-hexafluoro-, HFC-236ea |  | Elementary flows/Emission to air/low population density, long-term | 00.00.000 |  | Elementary flow | 000431-63-0 |  |  | Mass
20712812-50ef-3616-8bfe-5100974525a0 | Propane, 1,1,1,2,3,3-hexafluoro-3-(trifluoromethoxy)-, HFE-329me3 |  | Elementary flows/Emission to air/unspecified | 00.00.000 |  | Elementary flow | 428454-68-6 |  |  | Mass
e7f99cad-2a8b-322b-9326-bc4a771172ee | Propane, 1,1,1,2,3-pentafluoro-, HFC-245eb |  | Elementary flows/Emission to air/unspecified | 00.00.000 |  | Elementary flow | 000431-31-2 |  |  | Mass
805a5023-092d-4fba-b070-ca4aa572eecf | Propane, 1,1,1,3,3,3-hexafluoro-, HCFC-236fa |  | Elementary flows/Emission to air/lower stratosphere + upper troposphere | 00.00.000 |  | Elementary flow | 000690-39-1 |  |  | Mass
4583bbd8-45f9-409a-a847-3a3ea80a0fd0 | Propane, 1,1,1,3,3,3-hexafluoro-, HCFC-236fa |  | Elementary flows/Emission to air/high population density | 00.00.000 |  | Elementary flow | 000690-39-1 |  |  | Mass
ed61638a-5a4b-4869-af8e-862970239915 | Propane, 1,1,1,3,3,3-hexafluoro-, HCFC-236fa |  | Elementary flows/Emission to air/low population density | 00.00.000 |  | Elementary flow | 000690-39-1 |  |  | Mass
1963a3ba-6d77-4571-bb8f-0e9c8ac28a65 | Propane, 1,1,1,3,3,3-hexafluoro-, HCFC-236fa |  | Elementary flows/Emission to air/unspecified | 00.00.000 |  | Elementary flow | 000690-39-1 | CF3CH2CF3 |  | Mass
2dcb8f9f-721a-416c-b0ad-34b3fedb655b | Propane, 1,1,1,3,3,3-hexafluoro-, HCFC-236fa |  | Elementary flows/Emission to air/low population density, long-term | 00.00.000 |  | Elementary flow | 000690-39-1 |  |  | Mass
288bf922-9beb-3243-b792-069fa752f535 | Propane, 1,1,1,3,3,3-Hexafluoro-2-(difluoromethoxy) |  | Elementary flows/Emission to air/unspecified | 00.00.000 |  | Elementary flow | 026103-08-2 |  |  | Mass
afb55454-1350-30d8-822d-cf215a9211ee | Propane, 1,1,1,3,3,3-hexafluoro-2-(fluoromethoxy)- |  | Elementary flows/Emission to air/unspecified | 00.00.000 |  | Elementary flow | 028523-86-6 |  |  | Mass
dbb4a876-a8cf-3fd1-928a-95b83bb67d84 | Propane, 1,1,1,3,3,3-hexafluoro-2-methoxy-(9CI) |  | Elementary flows/Emission to air/unspecified | 00.00.000 |  | Elementary flow | 013171-18-1 |  |  | Mass
7d1fe6d6-5635-314e-8559-ba9b7f41691e | Propane, 1,1,1,3,3-pentafluoro-, HFC-245fa |  | Elementary flows/Emission to air/unspecified | 00.00.000 |  | Elementary flow | 000460-73-1 |  |  | Mass
bb945623-6370-37d5-a805-f5af3ce49855 | Propane, 1,1,1,3,3-pentafluoro-, HFC-245fa |  | Elementary flows/Emission to air/low population density, long-term | 00.00.000 |  | Elementary flow | 000460-73-1 |  |  | Mass
eb3deb0c-4852-3dac-b73b-bd5633dbfeaf | Propane, 1,1,1-trifluoro-, HFC-263fb |  | Elementary flows/Emission to air/unspecified | 00.00.000 |  | Elementary flow | 000421-07-8 |  |  | Mass
bbefac28-0dc6-494b-8a5f-c35a0ee12808 | Propane, 1,1,2,2,3-pentafluoro-, HFC-245ca |  | Elementary flows/Emission to air/lower stratosphere + upper troposphere | 00.00.000 |  | Elementary flow | 000679-86-7 |  |  | Mass
969698a1-70f0-49fd-865c-2cc51f0eaa07 | Propane, 1,1,2,2,3-pentafluoro-, HFC-245ca |  | Elementary flows/Emission to air/high population density | 00.00.000 |  | Elementary flow | 000679-86-7 |  |  | Mass
032f324c-555e-450f-bc87-f012497f0e19 | Propane, 1,1,2,2,3-pentafluoro-, HFC-245ca |  | Elementary flows/Emission to air/low population density | 00.00.000 |  | Elementary flow | 000679-86-7 |  |  | Mass
32099a62-ce9a-4624-a292-0be619afff9e | Propane, 1,1,2,2,3-pentafluoro-, HFC-245ca |  | Elementary flows/Emission to air/unspecified | 00.00.000 |  | Elementary flow | 000679-86-7 |  |  | Mass
3e4e6aa3-7980-4707-b76e-2c5a76e5a803 | Propane, 1,1,2,2,3-pentafluoro-, HFC-245ca |  | Elementary flows/Emission to air/low population density, long-term | 00.00.000 |  | Elementary flow | 000679-86-7 |  |  | Mass
3203770d-62ed-390c-89e1-3360c65af59d | Propane, 1,1,2,2-tetrafluoro-3-methoxy- |  | Elementary flows/Emission to air/unspecified | 00.00.000 |  | Elementary flow | 060598-17-6 |  |  | Mass
c03468be-ba61-36aa-86c1-38882e186e1c | Propane, 1,1,2,3,3-pentafluoro-, HFC-245ea |  | Elementary flows/Emission to air/unspecified | 00.00.000 |  | Elementary flow | 024270-66-4 |  |  | Mass
2e330e4c-29b0-37f2-aad8-1eb8328e3cf6 | Propane, 1,1,2-trichloro- |  | Elementary flows/Emission to air/lower stratosphere + upper troposphere | 00.00.000 |  | Elementary flow | 000598-77-6 |  |  | Mass
abe3b286-120c-3db7-99cd-b4895d4011d8 | Propane, 1,1,2-trichloro- |  | Elementary flows/Emission to soil/agricultural | 00.00.000 |  | Elementary flow | 000598-77-6 |  |  | Mass
ed086c67-db67-340a-b0fc-c9d360305190 | Propane, 1,1,2-trichloro- |  | Elementary flows/Emission to soil/unspecified | 00.00.000 |  | Elementary flow | 000598-77-6 |  |  | Mass
f5dc2d02-a7ac-3bd3-a5ab-7a8514478ce5 | Propane, 1,1,2-trichloro- |  | Elementary flows/Emission to air/low population density | 00.00.000 |  | Elementary flow | 000598-77-6 |  |  | Mass
b10acd72-daab-3b62-af65-c75602ae189f | Propane, 1,1,2-trichloro- |  | Elementary flows/Emission to air/unspecified | 00.00.000 |  | Elementary flow | 000598-77-6 |  |  | Mass
93e90cb0-7c31-35a1-b636-a2467f63cc5b | Propane, 1,1,2-trichloro- |  | Elementary flows/Emission to air/low population density, long-term | 00.00.000 |  | Elementary flow | 000598-77-6 |  |  | Mass
f2bcf48b-fbea-3126-944c-90840a311a07 | Propane, 1,1,2-trichloro- |  | Elementary flows/Emission to water/ocean | 00.00.000 |  | Elementary flow | 000598-77-6 |  |  | Mass
244f8477-76b6-3666-a55f-2a2717cfb87c | Propane, 1,1,2-trichloro- |  | Elementary flows/Emission to water/ground water, long-term | 00.00.000 |  | Elementary flow | 000598-77-6 |  |  | Mass
a2c5c0ea-e9b6-37cf-b25c-060b892d256e | Propane, 1,1,2-trichloro- |  | Elementary flows/Emission to soil/forestry | 00.00.000 |  | Elementary flow | 000598-77-6 |  |  | Mass
8d1f49e5-eccd-3901-a4d1-d184c2ab275a | Propane, 1,1,2-trichloro- |  | Elementary flows/Emission to water/unspecified | 00.00.000 |  | Elementary flow | 000598-77-6 |  |  | Mass
c5e39612-5db8-33b8-b3bb-60766f5e6574 | Propane, 1,1,2-trichloro- |  | Elementary flows/Emission to water/ground water | 00.00.000 |  | Elementary flow | 000598-77-6 |  |  | Mass
0d130d94-3e5d-3e5a-943d-38edb6ab26af | Propane, 1,2,2-tribromo-3,3,3-trifluoro- |  | Elementary flows/Emission to air/unspecified | 00.00.000 |  | Elementary flow |  |  |  | Mass
ff25186a-934c-30a7-997e-0479e97fc216 | Propane, 1,2,3-tribromo-3,3-difluoro- |  | Elementary flows/Emission to air/unspecified | 00.00.000 |  | Elementary flow |  |  |  | Mass
1bec7eb9-dc55-30bd-ae0d-76c6a40755a0 | Propane, 1,2,3-trichloro- |  | Elementary flows/Emission to air/lower stratosphere + upper troposphere | 00.00.000 |  | Elementary flow | 000096-18-4 |  |  | Mass
05966fbb-e131-35a0-8260-763bc66191f8 | Propane, 1,2,3-trichloro- |  | Elementary flows/Emission to water/river, long-term | 00.00.000 |  | Elementary flow | 000096-18-4 |  |  | Mass
2048a6fe-d31f-4d6f-b6ae-0e4c1cec630d | Propane, 1,2,3-trichloro- |  | Elementary flows/Emission to air/high population density | 00.00.000 |  | Elementary flow | 000096-18-4 |  |  | Mass
11ec567a-1c61-4515-8261-dd27ca9efddc | Propane, 1,2,3-trichloro- |  | Elementary flows/Emission to soil/industrial | 00.00.000 |  | Elementary flow | 000096-18-4 |  |  | Mass
4726910b-1cb5-32b1-9085-e1a32721c153 | Propane, 1,2,3-trichloro- |  | Elementary flows/Emission to water/lake | 00.00.000 |  | Elementary flow | 000096-18-4 |  |  | Mass
23f7ba5b-0e98-3a83-ac1b-098c3ef506ae | Propane, 1,2,3-trichloro- |  | Elementary flows/Emission to soil/agricultural | 00.00.000 |  | Elementary flow | 000096-18-4 |  |  | Mass
e810b1d2-34bc-3855-b678-90011f20fe98 | Propane, 1,2,3-trichloro- |  | Elementary flows/Emission to soil/unspecified | 00.00.000 |  | Elementary flow | 000096-18-4 |  |  | Mass
2aa06cd9-d7b4-32b0-8f07-3e19771b39e0 | Propane, 1,2,3-trichloro- |  | Elementary flows/Emission to air/indoor | 00.00.000 |  | Elementary flow | 000096-18-4 |  |  | Mass
44cfeaea-d92c-44f6-a228-25b6e5ff4905 | Propane, 1,2,3-trichloro- |  | Elementary flows/Emission to air/low population density | 00.00.000 |  | Elementary flow | 000096-18-4 |  |  | Mass
d18cb269-72d9-4e4a-ae29-9f07a3dfa098 | Propane, 1,2,3-trichloro- |  | Elementary flows/Emission to air/unspecified | 00.00.000 |  | Elementary flow | 000096-18-4 |  |  | Mass
9aecf9d0-a933-31b7-a8a7-0fa84d83a6ab | Propane, 1,2,3-trichloro- |  | Elementary flows/Emission to air/low population density, long-term | 00.00.000 |  | Elementary flow | 000096-18-4 |  |  | Mass
4e983c09-6195-3f62-8098-665aeae9e23b | Propane, 1,2,3-trichloro- |  | Elementary flows/Emission to water/ocean | 00.00.000 |  | Elementary flow | 000096-18-4 |  |  | Mass
c9c0a52e-ac0e-3c13-b2ff-3a2db2d5f68f | Propane, 1,2,3-trichloro- |  | Elementary flows/Emission to water/ground water, long-term | 00.00.000 |  | Elementary flow | 000096-18-4 |  |  | Mass
fd0d1616-4895-3db5-a13a-372a41102570 | Propane, 1,2,3-trichloro- |  | Elementary flows/Emission to water/river | 00.00.000 |  | Elementary flow | 000096-18-4 |  |  | Mass
ef84ce6f-9496-3865-874d-d27b6b6ffdbd | Propane, 1,2,3-trichloro- |  | Elementary flows/Emission to soil/forestry | 00.00.000 |  | Elementary flow | 000096-18-4 |  |  | Mass
88494823-bec7-45a1-aa37-49379f67bdd9 | Propane, 1,2,3-trichloro- |  | Elementary flows/Emission to water/unspecified | 00.00.000 |  | Elementary flow | 000096-18-4 |  |  | Mass
aa896ece-6b05-3011-ad6d-d1781173a25a | Propane, 1,2,3-trichloro- |  | Elementary flows/Emission to water/ground water | 00.00.000 |  | Elementary flow | 000096-18-4 |  |  | Mass
34e8798d-86d1-3848-9a70-95bde5ea0752 | Propane, 1,2-dibromo-3-chloro- |  | Elementary flows/Emission to air/indoor | 00.00.000 |  | Elementary flow | 000096-12-8 |  |  | Mass
f006e9ef-2ad8-4369-bc2f-b26213f23e9e | Propane, 1,2-dichloro- |  | Elementary flows/Emission to air/lower stratosphere + upper troposphere | 00.00.000 |  | Elementary flow | 000078-87-5 |  |  | Mass
13dbc2e6-7bc3-4059-9c67-c1fe36d1b83f | Propane, 1,2-dichloro- |  | Elementary flows/Emission to water/river, long-term | 00.00.000 |  | Elementary flow | 000078-87-5 |  |  | Mass
ba121ae7-9792-4ab2-80b8-13ba173e7085 | Propane, 1,2-dichloro- |  | Elementary flows/Emission to air/high population density | 00.00.000 |  | Elementary flow | 000078-87-5 | C3H6Cl2 |  | Mass
2d10dd10-8c3c-48fa-ae93-279382bde2b4 | Propane, 1,2-dichloro- |  | Elementary flows/Emission to soil/industrial | 00.00.000 |  | Elementary flow | 000078-87-5 | C3H6Cl2 |  | Mass
71c4b7a1-2415-40a2-8a82-daf188126c7a | Propane, 1,2-dichloro- |  | Elementary flows/Emission to water/lake | 00.00.000 |  | Elementary flow | 000078-87-5 |  |  | Mass
58ee84d1-9827-4b2f-8446-f0c3032f342c | Propane, 1,2-dichloro- |  | Elementary flows/Emission to soil/agricultural | 00.00.000 |  | Elementary flow | 000078-87-5 |  |  | Mass
981fa766-b3fd-4cca-aa1c-a8e0a03e7dd7 | Propane, 1,2-dichloro- |  | Elementary flows/Emission to water/fresh water, long-term | 00.00.000 |  | Elementary flow | 000078-87-5 |  |  | Mass
882a7d2f-c26d-4368-b2a2-a49f8a930f9f | Propane, 1,2-dichloro- |  | Elementary flows/Emission to soil/unspecified | 00.00.000 |  | Elementary flow | 000078-87-5 | C3H6Cl2 |  | Mass
3cbc2cd0-4a1d-33e8-b355-02a8443ca3a5 | Propane, 1,2-dichloro- |  | Elementary flows/Emission to air/indoor | 00.00.000 |  | Elementary flow | 000078-87-5 |  |  | Mass
ef9034db-ac70-4bdb-a075-ce9d031b457f | Propane, 1,2-dichloro- |  | Elementary flows/Emission to air/low population density | 00.00.000 |  | Elementary flow | 000078-87-5 | C3H6Cl2 |  | Mass
f485e025-5819-4f49-bf06-70cea4ef20cd | Propane, 1,2-dichloro- |  | Elementary flows/Emission to air/unspecified | 00.00.000 |  | Elementary flow | 000078-87-5 |  |  | Mass
3f719ae6-5061-4d79-8b41-c71894928140 | Propane, 1,2-dichloro- |  | Elementary flows/Emission to water/fresh water | 00.00.000 |  | Elementary flow | 000078-87-5 | C3H6Cl2 |  | Mass
00d46874-7024-4302-adef-20cfeec24169 | Propane, 1,2-dichloro- |  | Elementary flows/Emission to water/fossil- | 00.00.000 |  | Elementary flow | 000078-87-5 | C3H6Cl2 |  | Mass
085f15cc-80cf-4793-a81e-24085f5ce47e | Propane, 1,2-dichloro- |  | Elementary flows/Emission to air/low population density, long-term | 00.00.000 |  | Elementary flow | 000078-87-5 |  |  | Mass
ebf113c7-24e7-4aff-8ab0-ae1ff6bff508 | Propane, 1,2-dichloro- |  | Elementary flows/Emission to water/ocean | 00.00.000 |  | Elementary flow | 000078-87-5 | C3H6Cl2 |  | Mass
8b28983a-5ba0-483c-9250-df8411be2487 | Propane, 1,2-dichloro- |  | Elementary flows/Emission to water/ground water, long-term | 00.00.000 |  | Elementary flow | 000078-87-5 |  |  | Mass
eb50a781-2e6c-42e2-9b09-eb6dcac14339 | Propane, 1,2-dichloro- |  | Elementary flows/Emission to water/river | 00.00.000 |  | Elementary flow | 000078-87-5 |  |  | Mass
5dd53c70-7b7d-4945-a46f-59ce3ff7a8eb | Propane, 1,2-dichloro- |  | Elementary flows/Emission to soil/forestry | 00.00.000 |  | Elementary flow | 000078-87-5 | C3H6Cl2 |  | Mass
07395511-ea90-4395-ae79-a39d1a7baa95 | Propane, 1,2-dichloro- |  | Elementary flows/Emission to water/unspecified | 00.00.000 |  | Elementary flow | 000078-87-5 | C3H6Cl2 |  | Mass
0cc74bc8-5758-4db5-9e19-13caa8b63bae | Propane, 1,2-dichloro- |  | Elementary flows/Emission to water/ground water | 00.00.000 |  | Elementary flow | 000078-87-5 |  |  | Mass
b8e5152d-ddba-36e1-83d6-938a71eaf993 | Propane, 1,3-dibromo-1,1,3,3-tetrafluoro- |  | Elementary flows/Emission to air/unspecified | 00.00.000 |  | Elementary flow |  |  |  | Mass
002bb7b8-b4a0-395f-b4bf-ca035a674504 | Propane, 1,3-dibromo-1,1-difluoro- |  | Elementary flows/Emission to air/unspecified | 00.00.000 |  | Elementary flow | 000460-25-3 |  |  | Mass
8a4a75f9-e2ea-4fb2-8b65-201989bfaa96 | Propane, 1,3-dichloro-1,1,2,2,3-pentafluoro-, HCFC-225cb |  | Elementary flows/Emission to air/lower stratosphere + upper troposphere | 00.00.000 |  | Elementary flow | 000507-55-1 |  |  | Mass
3613c452-7500-4753-819d-4a310943ce48 | Propane, 1,3-dichloro-1,1,2,2,3-pentafluoro-, HCFC-225cb |  | Elementary flows/Emission to air/high population density | 00.00.000 |  | Elementary flow | 000507-55-1 |  |  | Mass
99ae0a65-e811-4929-98f3-07480c285669 | Propane, 1,3-dichloro-1,1,2,2,3-pentafluoro-, HCFC-225cb |  | Elementary flows/Emission to air/low population density | 00.00.000 |  | Elementary flow | 000507-55-1 |  |  | Mass
d57b65c7-9b87-404f-8106-ce4cbc557381 | Propane, 1,3-dichloro-1,1,2,2,3-pentafluoro-, HCFC-225cb |  | Elementary flows/Emission to air/unspecified | 00.00.000 |  | Elementary flow | 000507-55-1 | CHClFCF2CClF2 |  | Mass
ec34f119-518b-4abd-a0a6-63ceb6c68a11 | Propane, 1,3-dichloro-1,1,2,2,3-pentafluoro-, HCFC-225cb |  | Elementary flows/Emission to air/low population density, long-term | 00.00.000 |  | Elementary flow | 000507-55-1 |  |  | Mass
c83ceabd-e871-3bf6-b0b0-e03a838deec1 | Propane, 1-bromo-1,1,2,3,3,3-hexafluoro- |  | Elementary flows/Emission to air/unspecified | 00.00.000 |  | Elementary flow | 002252-78-0 |  |  | Mass
42e50a0c-8d0d-31ee-a4ac-a45c0821bf14 | Propane, 1-bromo-2-fluoro- |  | Elementary flows/Emission to air/unspecified | 00.00.000 |  | Elementary flow | 001871-72-3 |  |  | Mass
5c4f5a29-939d-3030-943c-fba91f46615f | Propane, 1-bromo-3-fluoro- |  | Elementary flows/Emission to air/unspecified | 00.00.000 |  | Elementary flow | 000352-91-0 |  |  | Mass
be2545a8-004e-34ec-9b31-f7c091ce9578 | Propane, 1-ethoxy-1,1,2,2,3,3,3-heptafluoro |  | Elementary flows/Emission to air/unspecified | 00.00.000 |  | Elementary flow | 022052-86-4 |  |  | Mass
f750d616-e3f6-38ec-ac95-c0ad7870ba4c | Propane, 1-ethoxy-1,1,2,3,3,3-hexafluoro- |  | Elementary flows/Emission to air/unspecified | 00.00.000 |  | Elementary flow | 000380-34-7 |  |  | Mass
7ac67a23-5b1e-3217-aad0-fc276f9a0c51 | Propane, 2,2'-thiobis 2-methyl- |  | Elementary flows/Emission to air/lower stratosphere + upper troposphere | 00.00.000 |  | Elementary flow | 000107-47-1 |  |  | Mass
a17ec233-1294-36d2-b631-6effc9e03af6 | Propane, 2,2'-thiobis 2-methyl- |  | Elementary flows/Emission to air/high population density | 00.00.000 |  | Elementary flow | 000107-47-1 |  |  | Mass
34206f5a-24ea-32ab-bdb8-ee16fdb82c69 | Propane, 2,2'-thiobis 2-methyl- |  | Elementary flows/Emission to soil/industrial | 00.00.000 |  | Elementary flow | 000107-47-1 |  |  | Mass
36b619ba-c6bd-33d2-9c87-47fabdf9ad72 | Propane, 2,2'-thiobis 2-methyl- |  | Elementary flows/Emission to soil/agricultural | 00.00.000 |  | Elementary flow | 000107-47-1 |  |  | Mass
b80b0c96-9e23-4bff-a0fe-eb80d077fa5b | Propane, 2,2'-thiobis 2-methyl- |  | Elementary flows/Emission to soil/unspecified | 00.00.000 |  | Elementary flow | 000107-47-1 |  |  | Mass
69ebd0d6-89f5-394a-b5c5-23ab00d40e0c | Propane, 2,2'-thiobis 2-methyl- |  | Elementary flows/Emission to air/indoor | 00.00.000 |  | Elementary flow | 000107-47-1 |  |  | Mass
297590fd-8c0a-3f67-ad45-cad6f2bfbe33 | Propane, 2,2'-thiobis 2-methyl- |  | Elementary flows/Emission to air/low population density | 00.00.000 |  | Elementary flow | 000107-47-1 |  |  | Mass
616c97ab-7600-33ea-8bd0-572a4ec05659 | Propane, 2,2'-thiobis 2-methyl- |  | Elementary flows/Emission to air/unspecified | 00.00.000 |  | Elementary flow | 000107-47-1 |  |  | Mass
de894c59-d641-3459-ab7f-605367661a54 | Propane, 2,2'-thiobis 2-methyl- |  | Elementary flows/Emission to air/low population density, long-term | 00.00.000 |  | Elementary flow | 000107-47-1 |  |  | Mass
f31e5c81-a489-34e9-b042-65a1d4c5b336 | Propane, 2,2'-thiobis 2-methyl- |  | Elementary flows/Emission to water/ocean | 00.00.000 |  | Elementary flow | 000107-47-1 |  |  | Mass
a01d5a3c-517f-3546-80fb-4ef1c22e21b4 | Propane, 2,2'-thiobis 2-methyl- |  | Elementary flows/Emission to water/ground water, long-term | 00.00.000 |  | Elementary flow | 000107-47-1 |  |  | Mass
79e2712e-63e0-3355-9609-a5e9fc0698c5 | Propane, 2,2'-thiobis 2-methyl- |  | Elementary flows/Emission to water/river | 00.00.000 |  | Elementary flow | 000107-47-1 |  |  | Mass
ad87efa0-2eaf-33ae-9f98-21f72551df53 | Propane, 2,2'-thiobis 2-methyl- |  | Elementary flows/Emission to soil/forestry | 00.00.000 |  | Elementary flow | 000107-47-1 |  |  | Mass
c6afe0fc-dca6-33c4-ae65-09b9c4983780 | Propane, 2,2'-thiobis 2-methyl- |  | Elementary flows/Emission to water/unspecified | 00.00.000 |  | Elementary flow | 000107-47-1 |  |  | Mass
6770a83a-b6f6-3f40-9440-adb57cca30c2 | Propane, 2,2-dichloro- |  | Elementary flows/Emission to air/lower stratosphere + upper troposphere | 00.00.000 |  | Elementary flow | 000594-20-7 |  |  | Mass
c443e8f2-8329-3f1c-bd18-22621b0a6f94 | Propane, 2,2-dichloro- |  | Elementary flows/Emission to air/high population density | 00.00.000 |  | Elementary flow | 000594-20-7 |  |  | Mass
527c08d5-8b03-357d-9592-ef8fca89c462 | Propane, 2,2-dichloro- |  | Elementary flows/Emission to soil/industrial | 00.00.000 |  | Elementary flow | 000594-20-7 |  |  | Mass
f42fa89f-19ad-37db-8158-9be8764823ac | Propane, 2,2-dichloro- |  | Elementary flows/Emission to soil/agricultural | 00.00.000 |  | Elementary flow | 000594-20-7 |  |  | Mass
0ee801ea-d959-4df6-a1a0-7b54fb013612 | Propane, 2,2-dichloro- |  | Elementary flows/Emission to soil/unspecified | 00.00.000 |  | Elementary flow | 000594-20-7 |  |  | Mass
64222c6b-5a12-33f8-9c21-c44f984bf0ba | Propane, 2,2-dichloro- |  | Elementary flows/Emission to air/indoor | 00.00.000 |  | Elementary flow | 000594-20-7 |  |  | Mass
f1d64cd8-0f87-3800-9b03-80ef2a286b03 | Propane, 2,2-dichloro- |  | Elementary flows/Emission to air/low population density | 00.00.000 |  | Elementary flow | 000594-20-7 |  |  | Mass
d3ce14b1-d342-3605-9c34-df4696f252d0 | Propane, 2,2-dichloro- |  | Elementary flows/Emission to air/unspecified | 00.00.000 |  | Elementary flow | 000594-20-7 |  |  | Mass
d622b291-8f7d-3e1d-96f6-befbf17ac3e4 | Propane, 2,2-dichloro- |  | Elementary flows/Emission to air/low population density, long-term | 00.00.000 |  | Elementary flow | 000594-20-7 |  |  | Mass
1d3e7eb9-16e3-3c07-9c15-846a0306bfe8 | Propane, 2,2-dichloro- |  | Elementary flows/Emission to water/ocean | 00.00.000 |  | Elementary flow | 000594-20-7 |  |  | Mass
dfd40ae2-4b65-312e-84a4-e063703ac2fa | Propane, 2,2-dichloro- |  | Elementary flows/Emission to water/ground water, long-term | 00.00.000 |  | Elementary flow | 000594-20-7 |  |  | Mass
69f24a71-8d0d-3cd7-be27-31e336e6ad31 | Propane, 2,2-dichloro- |  | Elementary flows/Emission to water/river | 00.00.000 |  | Elementary flow | 000594-20-7 |  |  | Mass
14f00d59-5bd1-31db-a41e-fe7d0d3878f4 | Propane, 2,2-dichloro- |  | Elementary flows/Emission to soil/forestry | 00.00.000 |  | Elementary flow | 000594-20-7 |  |  | Mass
a968d9ab-940e-3a89-9393-950c54c93b70 | Propane, 2,2-dichloro- |  | Elementary flows/Emission to water/unspecified | 00.00.000 |  | Elementary flow | 000594-20-7 |  |  | Mass
eba44ac3-ecb0-3bfc-a04f-5c425aac0241 | Propane, 2,2-difluoro-, HFC-272ca |  | Elementary flows/Emission to air/unspecified | 00.00.000 |  | Elementary flow | 000420-45-1 |  |  | Mass
a8a79c17-bfd2-3265-b129-0326ca78a122 | Propane, 2,3-dibromo-1,1,1-trifluoro- |  | Elementary flows/Emission to air/unspecified | 00.00.000 |  | Elementary flow | 000431-21-0 |  |  | Mass
68dcd6eb-a0bb-3c76-a65d-396ed56e19f7 | Propane, 2-(difluoromethoxymethyl)-1,1,1,2,3,3,3-heptafluoro- |  | Elementary flows/Emission to air/unspecified | 00.00.000 |  | Elementary flow | 163702-08-7 |  |  | Mass
ead416ef-ebad-37c1-9eaf-fc05f1ba7a15 | Propane, 2-(ethoxydifluoromethyl)-1,1,1,2,3,3,3-heptafluoro- |  | Elementary flows/Emission to air/unspecified | 00.00.000 |  | Elementary flow | 163702-06-5 |  |  | Mass
d3f5626a-9cbd-30c3-ac0f-d72c7ab91803 | Propane, 2-chloro- |  | Elementary flows/Emission to soil/unspecified | 00.00.000 |  | Elementary flow | 000075-29-6 |  |  | Mass
2ce57459-a87b-3d0a-8a59-ae9b9ad51aea | Propane, 2-chloro- |  | Elementary flows/Emission to air/unspecified | 00.00.000 |  | Elementary flow | 000075-29-6 |  |  | Mass
d2589f30-3834-3fc9-ada5-4f775507f9dd | Propane, 2-chloro- |  | Elementary flows/Emission to water/unspecified | 00.00.000 |  | Elementary flow | 000075-29-6 |  |  | Mass
4a852e54-514f-322e-8e1e-3128436f63de | Propane, 2-ethoxy- |  | Elementary flows/Emission to air/unspecified | 00.00.000 |  | Elementary flow | 000625-54-7 |  |  | Mass
adddefa4-90a6-3d01-b543-6af74d81ecb8 | Propane, 2-iodo-2-methyl- |  | Elementary flows/Emission to air/lower stratosphere + upper troposphere | 00.00.000 |  | Elementary flow | 000558-17-8 |  |  | Mass
8c69471c-318d-394c-b5ae-03c5e8a6e48e | Propane, 2-iodo-2-methyl- |  | Elementary flows/Emission to air/high population density | 00.00.000 |  | Elementary flow | 000558-17-8 |  |  | Mass
499d8321-d244-3350-b419-8d836feac1f7 | Propane, 2-iodo-2-methyl- |  | Elementary flows/Emission to soil/industrial | 00.00.000 |  | Elementary flow | 000558-17-8 |  |  | Mass
1c78b15d-2221-32d2-bd2e-605335afb3d9 | Propane, 2-iodo-2-methyl- |  | Elementary flows/Emission to soil/agricultural | 00.00.000 |  | Elementary flow | 000558-17-8 |  |  | Mass
fde7f287-878f-4257-a77e-17434e88857c | Propane, 2-iodo-2-methyl- |  | Elementary flows/Emission to soil/unspecified | 00.00.000 |  | Elementary flow | 000558-17-8 |  |  | Mass
319e0778-a22c-3395-82fa-e80c19f1856f | Propane, 2-iodo-2-methyl- |  | Elementary flows/Emission to air/indoor | 00.00.000 |  | Elementary flow | 000558-17-8 |  |  | Mass
1f599e8d-037c-31b7-a388-9c78ff18d2ea | Propane, 2-iodo-2-methyl- |  | Elementary flows/Emission to air/low population density | 00.00.000 |  | Elementary flow | 000558-17-8 |  |  | Mass
f8c2f639-0bc6-3342-8309-13eb3f5c53ab | Propane, 2-iodo-2-methyl- |  | Elementary flows/Emission to air/unspecified | 00.00.000 |  | Elementary flow | 000558-17-8 |  |  | Mass
fb81f874-0eac-3158-b244-61f346aec31d | Propane, 2-iodo-2-methyl- |  | Elementary flows/Emission to air/low population density, long-term | 00.00.000 |  | Elementary flow | 000558-17-8 |  |  | Mass
2ad3f3eb-2c74-324d-a87b-d873ba0faf91 | Propane, 2-iodo-2-methyl- |  | Elementary flows/Emission to water/ocean | 00.00.000 |  | Elementary flow | 000558-17-8 |  |  | Mass
22567b80-507d-3d03-9fc3-dc2473a273f4 | Propane, 2-iodo-2-methyl- |  | Elementary flows/Emission to water/ground water, long-term | 00.00.000 |  | Elementary flow | 000558-17-8 |  |  | Mass
ba3e1089-e83e-3527-a415-75402dbb48aa | Propane, 2-iodo-2-methyl- |  | Elementary flows/Emission to water/river | 00.00.000 |  | Elementary flow | 000558-17-8 |  |  | Mass
9e13f4f9-f622-343f-930c-d5feffe5f932 | Propane, 2-iodo-2-methyl- |  | Elementary flows/Emission to soil/forestry | 00.00.000 |  | Elementary flow | 000558-17-8 |  |  | Mass
af860ff3-f178-37e2-9773-bbc98bc0fcb8 | Propane, 2-iodo-2-methyl- |  | Elementary flows/Emission to water/unspecified | 00.00.000 |  | Elementary flow | 000558-17-8 |  |  | Mass
ea7e1531-9a85-35b0-8530-049322412db2 | Propane, 2-methoxy-1-(2-methoxy-1-methylethoxy)- |  | Elementary flows/Emission to air/unspecified | 00.00.000 |  | Elementary flow | 089399-28-0 |  |  | Mass
6504a189-7c3d-3633-b577-592b21ce7ac2 | Propane, 2-nitro- |  | Elementary flows/Emission to air/indoor | 00.00.000 |  | Elementary flow | 000079-46-9 |  |  | Mass
b6a1b084-bc56-46ec-8558-3af153416542 | Propane, 3,3-dichloro-1,1,1,2,2-pentafluoro-, HCFC-225ca |  | Elementary flows/Emission to air/lower stratosphere + upper troposphere | 00.00.000 |  | Elementary flow | 000422-56-0 |  |  | Mass
48c0daa7-79f4-43bd-a809-9f57c102cc7b | Propane, 3,3-dichloro-1,1,1,2,2-pentafluoro-, HCFC-225ca |  | Elementary flows/Emission to air/high population density | 00.00.000 |  | Elementary flow | 000422-56-0 |  |  | Mass
c2646f18-8d10-4be1-a733-c6749f5f0295 | Propane, 3,3-dichloro-1,1,1,2,2-pentafluoro-, HCFC-225ca |  | Elementary flows/Emission to air/low population density | 00.00.000 |  | Elementary flow | 000422-56-0 |  |  | Mass
1c6084c6-f1f4-448f-badf-2ed8c7e354ee | Propane, 3,3-dichloro-1,1,1,2,2-pentafluoro-, HCFC-225ca |  | Elementary flows/Emission to air/unspecified | 00.00.000 |  | Elementary flow | 000422-56-0 | CHCl2CF2CF3 |  | Mass
66dd36e5-37d1-48cd-a937-42e394f9ad10 | Propane, 3,3-dichloro-1,1,1,2,2-pentafluoro-, HCFC-225ca |  | Elementary flows/Emission to air/low population density, long-term | 00.00.000 |  | Elementary flow | 000422-56-0 |  |  | Mass
e52e22aa-5cb5-338c-8ae2-04103279991f | Propane, 3-bromo-1,1,1-trifluoro- |  | Elementary flows/Emission to air/unspecified | 00.00.000 |  | Elementary flow | 000460-32-2 |  |  | Mass
75cc81f1-60bd-335e-b27f-70883a3c51eb | Propane, bromodifluoro- |  | Elementary flows/Emission to air/unspecified | 00.00.000 |  | Elementary flow |  |  |  | Mass
108d6aa9-e631-3fd6-a959-9d9e9084b3e6 | Propane, bromopentafluoro- |  | Elementary flows/Emission to air/unspecified | 00.00.000 |  | Elementary flow |  |  |  | Mass
2bc49516-fbc4-38c3-8470-617a6f25540a | Propane, bromotetrafluoro- |  | Elementary flows/Emission to air/unspecified | 00.00.000 |  | Elementary flow |  |  |  | Mass
30e822f2-88ab-35ec-a32f-c0123115a668 | Propane, chloroheptafluoro-, CFC-217 |  | Elementary flows/Emission to air/unspecified | 00.00.000 |  | Elementary flow | 000422-86-6 |  |  | Mass
88ac7bd2-76c2-3d03-9a9b-bcb44977c5b3 | Propane, chloroheptafluoro-, CFC-217 |  | Elementary flows/Emission to air/low population density, long-term | 00.00.000 |  | Elementary flow | 000422-86-6 |  |  | Mass
d75d955b-47b4-37d5-81fd-22e7fef42d86 | Propane, dibromofluoro- |  | Elementary flows/Emission to air/unspecified | 00.00.000 |  | Elementary flow |  |  |  | Mass
32f4b3e7-02e4-3c87-8194-1fb4582e884a | Propane, dibromopentafluoro- |  | Elementary flows/Emission to air/unspecified | 00.00.000 |  | Elementary flow |  |  |  | Mass
d26ae27f-b264-3606-a123-9ad8190756ff | Propane, dibromotetrafluoro- |  | Elementary flows/Emission to air/unspecified | 00.00.000 |  | Elementary flow |  |  |  | Mass
9eac4601-2de5-3b67-952e-fc802ef83b6a | Propane, dibromtrifluoro- |  | Elementary flows/Emission to air/unspecified | 00.00.000 |  | Elementary flow |  |  |  | Mass
ec524df0-c608-3a76-98fc-2a123887cdb1 | Propane, dichlorodifluoro-, HCFC-252 |  | Elementary flows/Emission to air/unspecified | 00.00.000 |  | Elementary flow | 134190-52-6 |  |  | Mass
bae02d16-95c1-3e38-9a89-4c648db5aecd | Propane, dichlorofluoro-, HCFC-261 |  | Elementary flows/Emission to air/unspecified | 00.00.000 |  | Elementary flow | 134237-45-9 |  |  | Mass
104e2b32-5c3d-33a2-900d-8c5221d3255b | Propane, dichlorofluoro-, HCFC-261 |  | Elementary flows/Emission to air/low population density, long-term | 00.00.000 |  | Elementary flow | 134237-45-9 |  |  | Mass
204b9944-9ca6-36c7-9a24-2c490db2f84f | Propane, dichlorohexafluoro-, CFC-216 |  | Elementary flows/Emission to air/unspecified | 00.00.000 |  | Elementary flow | 000661-97-2 |  |  | Mass
fce0c60b-b3d8-3aba-b7bf-6c218cff8355 | Propane, dichlorohexafluoro-, CFC-216 |  | Elementary flows/Emission to air/low population density, long-term | 00.00.000 |  | Elementary flow | 000661-97-2 |  |  | Mass
5c11db9e-c942-4618-986c-7149f160ad9c | Propane, dichloropentafluoro- |  | Elementary flows/Emission to air/low population density | 00.00.000 |  | Elementary flow | 127564-92-5 |  |  | Mass
e445e7a4-ac6f-4ad1-8757-90369a10d2da | Propane, dichloropentafluoro- |  | Elementary flows/Emission to air/unspecified | 00.00.000 |  | Elementary flow | 127564-92-5 |  |  | Mass
8fc051ee-7af7-3c07-ab1f-1409ce353ca1 | Propane, dichlorotetrafluoro-, HCFC-234 |  | Elementary flows/Emission to air/unspecified | 00.00.000 |  | Elementary flow | 127564-83-4 |  |  | Mass
26b12fb4-7100-3080-9192-7420b257c281 | Propane, dichlorotrifluoro-, HCFC-243 |  | Elementary flows/Emission to air/unspecified | 00.00.000 |  | Elementary flow | 134237-43-7 |  |  | Mass
073ea938-209b-3fa3-a4f4-40eba1cc2538 | Propane, heptachlorofluoro-, CFC-211 |  | Elementary flows/Emission to air/unspecified | 00.00.000 |  | Elementary flow | 000422-78-6 |  |  | Mass
eb5a086d-3aec-3785-9f84-d92152ddc9b3 | Propane, heptachlorofluoro-, CFC-211 |  | Elementary flows/Emission to air/low population density, long-term | 00.00.000 |  | Elementary flow | 000422-78-6 |  |  | Mass
f6ea6ff7-4b5f-3127-b848-3ac9a5ce0746 | Propane, hexabromofluoro- |  | Elementary flows/Emission to air/unspecified | 00.00.000 |  | Elementary flow |  |  |  | Mass
b975c8ad-35e1-352c-9368-b273ac404569 | Propane, hexachlorodifluoro-, CFC-212 |  | Elementary flows/Emission to air/unspecified | 00.00.000 |  | Elementary flow | 003182-26-1 |  |  | Mass
523c5e27-6d14-36a9-a2fa-5c262defaaa1 | Propane, hexachlorodifluoro-, CFC-212 |  | Elementary flows/Emission to air/low population density, long-term | 00.00.000 |  | Elementary flow | 003182-26-1 |  |  | Mass
01dc1a65-b6f6-3a0a-a2c0-1faba0c8fc0b | Propane, hexachlorofluoro-, HCFC-221 |  | Elementary flows/Emission to air/unspecified | 00.00.000 |  | Elementary flow | 134237-35-7 |  |  | Mass
b6ee05a6-f81e-3fc7-904f-67345e90f0ea | Propane, monochlorodifluoro-, HCFC-262 |  | Elementary flows/Emission to air/unspecified | 00.00.000 |  | Elementary flow | 134190-53-7 |  |  | Mass
811bd41a-8ad4-3f82-9e5c-fafb162ac63c | Propane, monochlorofluoro-, HCFC-271 |  | Elementary flows/Emission to air/unspecified | 00.00.000 |  | Elementary flow | 134190-54-8 |  |  | Mass
e5508ccb-9afb-3597-a745-33891f861733 | Propane, monochlorofluoro-, HCFC-271 |  | Elementary flows/Emission to air/low population density, long-term | 00.00.000 |  | Elementary flow | 134190-54-8 |  |  | Mass
91f98319-c182-372e-a16f-6a2315a04438 | Propane, monochlorohexafluoro-, HCFC-226 |  | Elementary flows/Emission to air/unspecified | 00.00.000 |  | Elementary flow | 134308-72-8 |  |  | Mass
a8d385a2-6459-3695-ba5b-d9a9ab5e199e | Propane, monochloropentafluoro-, HCFC-235 |  | Elementary flows/Emission to air/unspecified | 00.00.000 |  | Elementary flow | 134237-41-5 |  |  | Mass
9e6d58d0-434a-31c3-ae0f-6d5a898ddcae | Propane, monochlorotetrafluoro-, HCFC-244 |  | Elementary flows/Emission to air/unspecified | 00.00.000 |  | Elementary flow | 134190-50-4 |  |  | Mass
0eb9ef0c-33c7-30ca-b98e-1ef8e985f187 | Propane, monochlorotrifluoro-, HCFC-253 |  | Elementary flows/Emission to air/unspecified | 00.00.000 |  | Elementary flow | 134237-44-8 |  |  | Mass
3c190a40-5cda-3c99-8467-b75a03b3a3f5 | Propane, monochlorotrifluoro-, HCFC-253 |  | Elementary flows/Emission to air/low population density, long-term | 00.00.000 |  | Elementary flow | 134237-44-8 |  |  | Mass
c2746b4e-da21-3904-a2a2-bfd1d28d8485 | Propane, pentabromodifluoro- |  | Elementary flows/Emission to air/unspecified | 00.00.000 |  | Elementary flow |  |  |  | Mass
d9b077d9-981b-32fe-ae0f-0b0e86830e81 | Propane, pentabromofluoro- |  | Elementary flows/Emission to air/unspecified | 00.00.000 |  | Elementary flow |  |  |  | Mass
e18cc3d4-52fe-3e33-834d-403c1bde7240 | Propane, pentachlorodifluoro-, HCFC-222 |  | Elementary flows/Emission to air/unspecified | 00.00.000 |  | Elementary flow | 134237-36-8 |  |  | Mass
5414bcbd-f6dc-3e76-b27c-5b016fae3a31 | Propane, pentachlorofluoro-, HCFC-231 |  | Elementary flows/Emission to air/unspecified | 00.00.000 |  | Elementary flow | 134190-48-0 |  |  | Mass
744b1e8e-df62-3df0-a765-826f0e0aec7a | Propane, pentachlorotrifluoro-, CFC-213 |  | Elementary flows/Emission to air/unspecified | 00.00.000 |  | Elementary flow | 002354-06-5 |  |  | Mass
677d2333-227f-331d-ae81-5557ce2f4537 | Propane, pentachlorotrifluoro-, CFC-213 |  | Elementary flows/Emission to air/low population density, long-term | 00.00.000 |  | Elementary flow | 002354-06-5 |  |  | Mass
403cc46c-7808-4d7e-9b99-d8d31245cec4 | Propane, perfluoro- |  | Elementary flows/Emission to air/lower stratosphere + upper troposphere | 00.00.000 |  | Elementary flow | 000076-19-7 |  |  | Mass
71c0d659-fff6-4ad2-b391-b49d753ca7be | Propane, perfluoro- |  | Elementary flows/Emission to air/high population density | 00.00.000 |  | Elementary flow | 000076-19-7 |  |  | Mass
3363fb55-0e51-4aca-bdd9-14f95522556d | Propane, perfluoro- |  | Elementary flows/Emission to air/low population density | 00.00.000 |  | Elementary flow | 000076-19-7 |  |  | Mass
b339c2d6-aeef-4608-8d1d-98d8cb1c113d | Propane, perfluoro- |  | Elementary flows/Emission to air/unspecified | 00.00.000 |  | Elementary flow | 000076-19-7 | C3F8 |  | Mass
4e1606b0-44a0-44cd-a26f-b33604aef746 | Propane, perfluoro- |  | Elementary flows/Emission to air/low population density, long-term | 00.00.000 |  | Elementary flow | 000076-19-7 |  |  | Mass
51cd1fb1-dbac-368a-9d68-953b7b494cc8 | Propane, perfluorocyclo- |  | Elementary flows/Emission to air/high population density | 00.00.000 |  | Elementary flow |  |  |  | Mass
7b0c6f0f-bd7e-4033-9ce7-9145f7d1147a | Propane, perfluorocyclo- |  | Elementary flows/Emission to air/unspecified | 00.00.000 |  | Elementary flow |  |  |  | Mass
7080f647-80c4-36c7-ad61-0068ed2c2a1f | Propane, tetrabromodifluoro- |  | Elementary flows/Emission to air/unspecified | 00.00.000 |  | Elementary flow |  |  |  | Mass
107aa303-ba60-33de-96a7-31199b106192 | Propane, tetrabromofluoro- |  | Elementary flows/Emission to air/unspecified | 00.00.000 |  | Elementary flow |  |  |  | Mass
a04f0918-d96c-394f-81f9-0bbdcedbe082 | Propane, tetrabromotrifluoro- |  | Elementary flows/Emission to air/unspecified | 00.00.000 |  | Elementary flow |  |  |  | Mass
9545c61d-5ede-35c6-84ae-6036124e3486 | Propane, tetrachlorodifluoro-, HCFC-232 |  | Elementary flows/Emission to air/unspecified | 00.00.000 |  | Elementary flow | 134237-39-1 |  |  | Mass
00809b9f-c6e1-3197-831c-d5dffde203ac | Propane, tetrachlorofluoro-, HCFC-241 |  | Elementary flows/Emission to air/unspecified | 00.00.000 |  | Elementary flow | 134190-49-1 |  |  | Mass
ea91ef05-0dc2-3039-b814-609e8c90dac2 | Propane, tetrachlorotetrafluoro-, CFC-214 |  | Elementary flows/Emission to air/unspecified | 00.00.000 |  | Elementary flow | 029255-31-0 |  |  | Mass
df98d355-9fd1-3313-bf4d-1ac8861e9346 | Propane, tetrachlorotetrafluoro-, CFC-214 |  | Elementary flows/Emission to air/low population density, long-term | 00.00.000 |  | Elementary flow | 029255-31-0 |  |  | Mass
a0383548-bc7b-3237-8de3-1b43c1178c50 | Propane, tetrachlorotrifluoro-, HCFC-223 |  | Elementary flows/Emission to air/unspecified | 00.00.000 |  | Elementary flow | 134237-37-9 |  |  | Mass
b2d4ef95-da25-3f98-b1d9-0f90ffdf29fd | Propane, tribromodifluoro- |  | Elementary flows/Emission to air/unspecified | 00.00.000 |  | Elementary flow |  |  |  | Mass
6462157d-bbca-3948-b5bd-a6fa032e5fd8 | Propane, tribromofluoro- |  | Elementary flows/Emission to air/unspecified | 00.00.000 |  | Elementary flow |  |  |  | Mass
3195c351-9f83-3efd-85af-4ea163331d45 | Propane, tribromotetrafluoro- |  | Elementary flows/Emission to air/unspecified | 00.00.000 |  | Elementary flow |  |  |  | Mass
146b6e15-91da-39a6-9667-2ff5da7acf49 | Propane, tribromotrifluoro- |  | Elementary flows/Emission to air/unspecified | 00.00.000 |  | Elementary flow |  |  |  | Mass
5d9a4e69-b0f4-3d96-b692-3817ddad15a0 | Propane, trichlorodifluoro-, HCFC-242 |  | Elementary flows/Emission to air/unspecified | 00.00.000 |  | Elementary flow | 134237-42-6 |  |  | Mass
1affafab-07e2-3e3a-8566-18ff07678920 | Propane, trichlorofluoro-, HCFC-251 |  | Elementary flows/Emission to air/unspecified | 00.00.000 |  | Elementary flow | 134190-51-5 |  |  | Mass
5b45eb01-2489-30a7-bbac-7c6f7a5f3ae1 | Propane, trichloropentafluoro-, CFC-215 |  | Elementary flows/Emission to air/unspecified | 00.00.000 |  | Elementary flow | 004259-43-2 |  |  | Mass
ea18ba13-3fe3-3564-aa57-3f69b8fa9f5b | Propane, trichloropentafluoro-, CFC-215 |  | Elementary flows/Emission to air/low population density, long-term | 00.00.000 |  | Elementary flow | 004259-43-2 |  |  | Mass
05955330-496e-3f20-9183-0eccc9de4c1e | Propane, trichlorotetrafluoro-, HCFC-224 |  | Elementary flows/Emission to air/unspecified | 00.00.000 |  | Elementary flow | 134237-38-0 |  |  | Mass
a1ada8fb-0784-39ba-8039-b43dce826151 | Propane, trichlorotrifluoro-, HCFC-233 |  | Elementary flows/Emission to air/unspecified | 00.00.000 |  | Elementary flow | 134237-40-4 |  |  | Mass
755fd8cd-4b34-310a-b899-b0ff48271de9 | Propane, tris-1,2,3-(chloromethoxy)- |  | Elementary flows/Emission to air/lower stratosphere + upper troposphere | 00.00.000 |  | Elementary flow | 038571-73-2 |  |  | Mass
1082dfd4-9b1d-3540-9005-fec22276dcfa | Propane, tris-1,2,3-(chloromethoxy)- |  | Elementary flows/Emission to soil/industrial | 00.00.000 |  | Elementary flow | 038571-73-2 |  |  | Mass
5fff1129-afd0-32f5-8413-e85ff8e3dea3 | Propane, tris-1,2,3-(chloromethoxy)- |  | Elementary flows/Emission to soil/agricultural | 00.00.000 |  | Elementary flow | 038571-73-2 |  |  | Mass
7298a980-935c-3152-a84c-fe593c634b3d | Propane, tris-1,2,3-(chloromethoxy)- |  | Elementary flows/Emission to soil/unspecified | 00.00.000 |  | Elementary flow | 038571-73-2 |  |  | Mass
5abf7b8b-4312-3136-b363-4fe3f3ba2b0a | Propane, tris-1,2,3-(chloromethoxy)- |  | Elementary flows/Emission to air/low population density | 00.00.000 |  | Elementary flow | 038571-73-2 |  |  | Mass
95156afd-d934-3592-9b73-7ead895a3e29 | Propane, tris-1,2,3-(chloromethoxy)- |  | Elementary flows/Emission to air/unspecified | 00.00.000 |  | Elementary flow | 038571-73-2 |  |  | Mass
0b517a61-ffdc-3cb2-8818-16cf1323a625 | Propane, tris-1,2,3-(chloromethoxy)- |  | Elementary flows/Emission to air/low population density, long-term | 00.00.000 |  | Elementary flow | 038571-73-2 |  |  | Mass
ae814567-e8cd-381b-ae8f-e4c141a47e54 | Propane, tris-1,2,3-(chloromethoxy)- |  | Elementary flows/Emission to water/ocean | 00.00.000 |  | Elementary flow | 038571-73-2 |  |  | Mass
dfa0f54b-61ad-3a9f-8535-0c5612260ed6 | Propane, tris-1,2,3-(chloromethoxy)- |  | Elementary flows/Emission to water/ground water, long-term | 00.00.000 |  | Elementary flow | 038571-73-2 |  |  | Mass
e745e0ad-e53a-32ab-8d05-8bf9513dac94 | Propane, tris-1,2,3-(chloromethoxy)- |  | Elementary flows/Emission to soil/forestry | 00.00.000 |  | Elementary flow | 038571-73-2 |  |  | Mass
22b0221b-dd7d-3d6d-87a2-b39914152108 | Propane, tris-1,2,3-(chloromethoxy)- |  | Elementary flows/Emission to water/unspecified | 00.00.000 |  | Elementary flow | 038571-73-2 |  |  | Mass
5c41ab41-437e-31c3-ae25-61091516f39f | Propane, tris-1,2,3-(chloromethoxy)- |  | Elementary flows/Emission to water/ground water | 00.00.000 |  | Elementary flow | 038571-73-2 |  |  | Mass
a1f90f35-6f45-4365-a7c4-1c84bdcf1a97 | Propane,1,1,1,2,2,3,3-heptafluoro-3-methoxy-, HFE-347mcc3 (HFE-7000) |  | Elementary flows/Emission to air/indoor | 00.00.000 |  | Elementary flow | 000375-03-1 |  |  | Mass
5d7fab50-5a5d-466d-8d96-2d8394b4f79c | PROPANEDINITRILE, (3-CHLOROPHENYL)HYDRAZONO - |  | Elementary flows/Emission to soil/unspecified | 00.00.000 |  | Elementary flow | 000555-60-2 |  |  | Mass
17f58810-cdbf-33cc-bdff-0ab7c835a5ec | Propanedinitrile, (3-chlorophenyl)hydrazono - |  | Elementary flows/Emission to air/lower stratosphere + upper troposphere | 00.00.000 |  | Elementary flow | 000555-60-2 |  |  | Mass
5c4bdc32-19e0-3bfd-9c42-e325bf85455c | Propanedinitrile, (3-chlorophenyl)hydrazono - |  | Elementary flows/Emission to air/high population density | 00.00.000 |  | Elementary flow | 000555-60-2 |  |  | Mass
b08ce7cd-d078-3125-81a9-eebaa33ba75c | Propanedinitrile, (3-chlorophenyl)hydrazono - |  | Elementary flows/Emission to soil/industrial | 00.00.000 |  | Elementary flow | 000555-60-2 |  |  | Mass
d38a4bcb-13ea-3a8d-b37f-81ee9b1a72bb | Propanedinitrile, (3-chlorophenyl)hydrazono - |  | Elementary flows/Emission to soil/agricultural | 00.00.000 |  | Elementary flow | 000555-60-2 |  |  | Mass
badddc09-3742-3416-95d2-813e5e1f5024 | Propanedinitrile, (3-chlorophenyl)hydrazono - |  | Elementary flows/Emission to air/indoor | 00.00.000 |  | Elementary flow | 000555-60-2 |  |  | Mass
245d755b-bd4d-3749-b1ba-79cc417fa388 | Propanedinitrile, (3-chlorophenyl)hydrazono - |  | Elementary flows/Emission to air/low population density | 00.00.000 |  | Elementary flow | 000555-60-2 |  |  | Mass
e833f69a-0c12-339b-a3a0-31e626eb5e17 | Propanedinitrile, (3-chlorophenyl)hydrazono - |  | Elementary flows/Emission to air/unspecified | 00.00.000 |  | Elementary flow | 000555-60-2 |  |  | Mass
706d1aa0-41f1-3d4f-95ea-14a67e7e2236 | Propanedinitrile, (3-chlorophenyl)hydrazono - |  | Elementary flows/Emission to air/low population density, long-term | 00.00.000 |  | Elementary flow | 000555-60-2 |  |  | Mass
4b2a7675-ff21-3883-9d5e-5efdf6225c3d | Propanedinitrile, (3-chlorophenyl)hydrazono - |  | Elementary flows/Emission to water/ocean | 00.00.000 |  | Elementary flow | 000555-60-2 |  |  | Mass
f03646b2-3468-31da-81cd-34b2749114a7 | Propanedinitrile, (3-chlorophenyl)hydrazono - |  | Elementary flows/Emission to water/ground water, long-term | 00.00.000 |  | Elementary flow | 000555-60-2 |  |  | Mass
315c0706-c204-3fc1-90f7-d8a0085e1fd4 | Propanedinitrile, (3-chlorophenyl)hydrazono - |  | Elementary flows/Emission to water/river | 00.00.000 |  | Elementary flow | 000555-60-2 |  |  | Mass
275e039b-2b7c-3776-8bee-339baf0945d5 | Propanedinitrile, (3-chlorophenyl)hydrazono - |  | Elementary flows/Emission to soil/forestry | 00.00.000 |  | Elementary flow | 000555-60-2 |  |  | Mass
b2510426-c828-3f34-8a61-a038a5d69872 | Propanedinitrile, (3-chlorophenyl)hydrazono - |  | Elementary flows/Emission to water/unspecified | 00.00.000 |  | Elementary flow | 000555-60-2 |  |  | Mass
e30c7cb5-8196-358b-8622-6c7f62e2d1f8 | Propanedioic acid, 1,3-dithiolan-2-ylidene-, bis |  | Elementary flows/Emission to air/lower stratosphere + upper troposphere | 00.00.000 |  | Elementary flow | 052303-69-2 |  |  | Mass
fd8030fa-a0af-3875-a81e-af520bd115d8 | Propanedioic acid, 1,3-dithiolan-2-ylidene-, bis |  | Elementary flows/Emission to air/high population density | 00.00.000 |  | Elementary flow | 052303-69-2 |  |  | Mass
a6f155be-20b5-3764-b935-49ad234ad43c | Propanedioic acid, 1,3-dithiolan-2-ylidene-, bis |  | Elementary flows/Emission to soil/industrial | 00.00.000 |  | Elementary flow | 052303-69-2 |  |  | Mass
dac08d40-f761-340f-9a72-8df88547af8e | Propanedioic acid, 1,3-dithiolan-2-ylidene-, bis |  | Elementary flows/Emission to soil/agricultural | 00.00.000 |  | Elementary flow | 052303-69-2 |  |  | Mass
d37ffb6a-30cc-4e32-92c5-88907fe39ad0 | PROPANEDIOIC ACID, 1,3-DITHIOLAN-2-YLIDENE-, BIS |  | Elementary flows/Emission to soil/unspecified | 00.00.000 |  | Elementary flow | 052303-69-2 |  |  | Mass
862f7474-b3e3-3e60-8021-103376b303e9 | Propanedioic acid, 1,3-dithiolan-2-ylidene-, bis |  | Elementary flows/Emission to air/indoor | 00.00.000 |  | Elementary flow | 052303-69-2 |  |  | Mass
6931ce86-36be-348a-9e70-b878e96e3b0f | Propanedioic acid, 1,3-dithiolan-2-ylidene-, bis |  | Elementary flows/Emission to air/low population density | 00.00.000 |  | Elementary flow | 052303-69-2 |  |  | Mass
9769800b-e716-329b-ae71-d6f509321830 | Propanedioic acid, 1,3-dithiolan-2-ylidene-, bis |  | Elementary flows/Emission to air/unspecified | 00.00.000 |  | Elementary flow | 052303-69-2 |  |  | Mass
c7b091a3-1ab7-33cd-be53-1e8382522e3c | Propanedioic acid, 1,3-dithiolan-2-ylidene-, bis |  | Elementary flows/Emission to air/low population density, long-term | 00.00.000 |  | Elementary flow | 052303-69-2 |  |  | Mass
e639c12e-3b9e-3064-a2be-04356edb3dd4 | Propanedioic acid, 1,3-dithiolan-2-ylidene-, bis |  | Elementary flows/Emission to water/ocean | 00.00.000 |  | Elementary flow | 052303-69-2 |  |  | Mass
1cb5411b-42ce-3767-a140-d5ffaa99a0ee | Propanedioic acid, 1,3-dithiolan-2-ylidene-, bis |  | Elementary flows/Emission to water/ground water, long-term | 00.00.000 |  | Elementary flow | 052303-69-2 |  |  | Mass
ca852d0c-a056-36fc-8060-72b65026fe24 | Propanedioic acid, 1,3-dithiolan-2-ylidene-, bis |  | Elementary flows/Emission to water/river | 00.00.000 |  | Elementary flow | 052303-69-2 |  |  | Mass
41facc65-0ced-3791-a092-33dc02856635 | Propanedioic acid, 1,3-dithiolan-2-ylidene-, bis |  | Elementary flows/Emission to soil/forestry | 00.00.000 |  | Elementary flow | 052303-69-2 |  |  | Mass
187aa19f-1ac3-398a-9f04-7dd94e3f1eff | Propanedioic acid, 1,3-dithiolan-2-ylidene-, bis |  | Elementary flows/Emission to water/unspecified | 00.00.000 |  | Elementary flow | 052303-69-2 |  |  | Mass
7bf3f280-f36b-3ded-8406-a74e975220da | Propanedioic acid, chloro-, diethyl ester |  | Elementary flows/Emission to air/lower stratosphere + upper troposphere | 00.00.000 |  | Elementary flow | 014064-10-9 |  |  | Mass
b0db7c71-afb8-354b-888e-3fee130859c7 | Propanedioic acid, chloro-, diethyl ester |  | Elementary flows/Emission to air/high population density | 00.00.000 |  | Elementary flow | 014064-10-9 |  |  | Mass
6ab01359-2c9a-30fb-b366-c4e89c601b96 | Propanedioic acid, chloro-, diethyl ester |  | Elementary flows/Emission to soil/industrial | 00.00.000 |  | Elementary flow | 014064-10-9 |  |  | Mass
25dbcb63-d111-316b-ad96-8c248dfd2e01 | Propanedioic acid, chloro-, diethyl ester |  | Elementary flows/Emission to soil/agricultural | 00.00.000 |  | Elementary flow | 014064-10-9 |  |  | Mass
5d5e85ad-6a4c-4b61-baa4-15c7128680a6 | Propanedioic acid, chloro-, diethyl ester |  | Elementary flows/Emission to soil/unspecified | 00.00.000 |  | Elementary flow | 014064-10-9 |  |  | Mass
90711b9e-7495-3462-a3f4-442e57f4ba81 | Propanedioic acid, chloro-, diethyl ester |  | Elementary flows/Emission to air/indoor | 00.00.000 |  | Elementary flow | 014064-10-9 |  |  | Mass
0ae0c4f9-1126-3b93-a8b9-3a5540ffe588 | Propanedioic acid, chloro-, diethyl ester |  | Elementary flows/Emission to air/low population density | 00.00.000 |  | Elementary flow | 014064-10-9 |  |  | Mass
0201f4d5-a96a-3662-8bac-f46d42040af0 | Propanedioic acid, chloro-, diethyl ester |  | Elementary flows/Emission to air/unspecified | 00.00.000 |  | Elementary flow | 014064-10-9 |  |  | Mass
ee4ab77b-d628-338a-910f-3998d6e7e6bc | Propanedioic acid, chloro-, diethyl ester |  | Elementary flows/Emission to air/low population density, long-term | 00.00.000 |  | Elementary flow | 014064-10-9 |  |  | Mass
25ad3eae-b667-39c3-a5ef-a59bc58ba4c8 | Propanedioic acid, chloro-, diethyl ester |  | Elementary flows/Emission to water/ocean | 00.00.000 |  | Elementary flow | 014064-10-9 |  |  | Mass
98123ede-5b9a-3627-abb8-2faeeac66b69 | Propanedioic acid, chloro-, diethyl ester |  | Elementary flows/Emission to water/ground water, long-term | 00.00.000 |  | Elementary flow | 014064-10-9 |  |  | Mass
8368ad0a-3f50-30ac-8603-a6fc739fdc46 | Propanedioic acid, chloro-, diethyl ester |  | Elementary flows/Emission to water/river | 00.00.000 |  | Elementary flow | 014064-10-9 |  |  | Mass
c7aa0378-4dad-38ae-bbb3-ef1b861deadb | Propanedioic acid, chloro-, diethyl ester |  | Elementary flows/Emission to soil/forestry | 00.00.000 |  | Elementary flow | 014064-10-9 |  |  | Mass
a9f444a3-e19e-32c1-8351-f6c78431427d | Propanedioic acid, chloro-, diethyl ester |  | Elementary flows/Emission to water/unspecified | 00.00.000 |  | Elementary flow | 014064-10-9 |  |  | Mass
a39f1bd8-8d16-3a1f-93f8-7bed4c77101f | Propanenitrile, 3-(dimethylamino)- |  | Elementary flows/Emission to air/lower stratosphere + upper troposphere | 00.00.000 |  | Elementary flow | 001738-25-6 |  |  | Mass
17f81eff-da54-370e-9c21-fd3e6b9f209b | Propanenitrile, 3-(dimethylamino)- |  | Elementary flows/Emission to air/high population density | 00.00.000 |  | Elementary flow | 001738-25-6 |  |  | Mass
8cecc43d-8e14-34dd-bc39-984d2b2098f1 | Propanenitrile, 3-(dimethylamino)- |  | Elementary flows/Emission to soil/industrial | 00.00.000 |  | Elementary flow | 001738-25-6 |  |  | Mass
f1f4f99d-c7f5-31ac-9842-673e5c67ef74 | Propanenitrile, 3-(dimethylamino)- |  | Elementary flows/Emission to soil/agricultural | 00.00.000 |  | Elementary flow | 001738-25-6 |  |  | Mass
f2b6bd08-2791-3f8f-82fc-fe33e2d6fb20 | Propanenitrile, 3-(dimethylamino)- |  | Elementary flows/Emission to soil/unspecified | 00.00.000 |  | Elementary flow | 001738-25-6 |  |  | Mass
913f93a3-a736-39e4-8df3-a68a361459df | Propanenitrile, 3-(dimethylamino)- |  | Elementary flows/Emission to air/indoor | 00.00.000 |  | Elementary flow | 001738-25-6 |  |  | Mass
58b7c189-eb90-37e8-b030-eb12d315bcf6 | Propanenitrile, 3-(dimethylamino)- |  | Elementary flows/Emission to air/low population density | 00.00.000 |  | Elementary flow | 001738-25-6 |  |  | Mass
11dc10bd-bb3c-329e-98fb-8342916b981c | Propanenitrile, 3-(dimethylamino)- |  | Elementary flows/Emission to air/unspecified | 00.00.000 |  | Elementary flow | 001738-25-6 |  |  | Mass
527b5b5a-ef8e-36b6-a237-d4e79bd38817 | Propanenitrile, 3-(dimethylamino)- |  | Elementary flows/Emission to air/low population density, long-term | 00.00.000 |  | Elementary flow | 001738-25-6 |  |  | Mass
7b189050-59b4-3c1c-a147-77268561605c | Propanenitrile, 3-(dimethylamino)- |  | Elementary flows/Emission to water/ocean | 00.00.000 |  | Elementary flow | 001738-25-6 |  |  | Mass
8883585f-67f6-3826-b718-1f448a105eb6 | Propanenitrile, 3-(dimethylamino)- |  | Elementary flows/Emission to water/ground water, long-term | 00.00.000 |  | Elementary flow | 001738-25-6 |  |  | Mass
fb7a9913-4a36-3a30-bd80-5f579acbc305 | Propanenitrile, 3-(dimethylamino)- |  | Elementary flows/Emission to water/river | 00.00.000 |  | Elementary flow | 001738-25-6 |  |  | Mass
67acabcb-871e-3bf3-8681-c79b10a05e7a | Propanenitrile, 3-(dimethylamino)- |  | Elementary flows/Emission to water/unspecified | 00.00.000 |  | Elementary flow | 001738-25-6 |  |  | Mass
d4bfb294-835e-3ace-9f67-7b2112a4ad68 | Propanidid |  | Elementary flows/Emission to air/lower stratosphere + upper troposphere | 00.00.000 |  | Elementary flow | 001421-14-3 |  |  | Mass
2f2efe10-af74-3c96-8962-9f0b27c0cf16 | Propanidid |  | Elementary flows/Emission to air/high population density | 00.00.000 |  | Elementary flow | 001421-14-3 |  |  | Mass
5c94ad2f-6b0b-354d-901e-7b550f6e2e04 | Propanidid |  | Elementary flows/Emission to soil/industrial | 00.00.000 |  | Elementary flow | 001421-14-3 |  |  | Mass
380af106-caf0-3900-8852-507fbd828847 | Propanidid |  | Elementary flows/Emission to soil/agricultural | 00.00.000 |  | Elementary flow | 001421-14-3 |  |  | Mass
0a561b9c-da34-439a-838e-c0a6ed6ab546 | Propanidid |  | Elementary flows/Emission to soil/unspecified | 00.00.000 |  | Elementary flow | 001421-14-3 |  |  | Mass
5b60e598-d8d8-3606-8878-4d869ac21869 | Propanidid |  | Elementary flows/Emission to air/indoor | 00.00.000 |  | Elementary flow | 001421-14-3 |  |  | Mass
85524747-da9e-3ab4-bb61-6cd1aa4375a2 | Propanidid |  | Elementary flows/Emission to air/low population density | 00.00.000 |  | Elementary flow | 001421-14-3 |  |  | Mass
8d70f082-cada-3765-b84f-a07a17d4a581 | Propanidid |  | Elementary flows/Emission to air/unspecified | 00.00.000 |  | Elementary flow | 001421-14-3 |  |  | Mass
d2daffdf-2209-3ff4-a349-02e2d90ce96a | Propanidid |  | Elementary flows/Emission to air/low population density, long-term | 00.00.000 |  | Elementary flow | 001421-14-3 |  |  | Mass
570726ec-78c1-3156-83cf-87fdd22ad6a2 | Propanidid |  | Elementary flows/Emission to water/ocean | 00.00.000 |  | Elementary flow | 001421-14-3 |  |  | Mass
70ac9eb1-8099-35e9-b946-4ad1a30e6d64 | Propanidid |  | Elementary flows/Emission to water/ground water, long-term | 00.00.000 |  | Elementary flow | 001421-14-3 |  |  | Mass
dd116cb8-93a4-38fa-b988-39383da37b2c | Propanidid |  | Elementary flows/Emission to water/river | 00.00.000 |  | Elementary flow | 001421-14-3 |  |  | Mass
c57707d2-0468-3c33-b6ef-dec9fe2bade0 | Propanidid |  | Elementary flows/Emission to soil/forestry | 00.00.000 |  | Elementary flow | 001421-14-3 |  |  | Mass
982c1615-ab40-3910-8902-25c087cbeddd | Propanidid |  | Elementary flows/Emission to water/unspecified | 00.00.000 |  | Elementary flow | 001421-14-3 |  |  | Mass
c25b3d82-95e5-40b0-9241-07921c1d25d3 | Propanil |  | Elementary flows/Emission to air/lower stratosphere + upper troposphere | 00.00.000 |  | Elementary flow | 000709-98-8 |  |  | Mass
f584321e-a1ff-4556-9d81-156ae5ddb9d7 | Propanil |  | Elementary flows/Emission to water/river, long-term | 00.00.000 |  | Elementary flow | 000709-98-8 |  |  | Mass
e851925b-a520-4743-987f-4b9880c60655 | Propanil |  | Elementary flows/Emission to air/high population density | 00.00.000 |  | Elementary flow | 000709-98-8 | C9H9Cl2NO |  | Mass
cc3bb2a3-e64a-46da-b8a6-830e99ba7639 | Propanil |  | Elementary flows/Emission to soil/industrial | 00.00.000 |  | Elementary flow | 000709-98-8 | C9H9Cl2NO |  | Mass
7fb80a57-0288-4016-a31b-46dfea103772 | Propanil |  | Elementary flows/Emission to water/lake | 00.00.000 |  | Elementary flow | 000709-98-8 |  |  | Mass
a9224ed8-bdfd-4e66-9e97-df752e2485ef | Propanil |  | Elementary flows/Emission to soil/agricultural | 00.00.000 |  | Elementary flow | 000709-98-8 | C9H9Cl2NO |  | Mass
f9864143-fe74-4d2b-8e91-95bcfeba13a8 | Propanil |  | Elementary flows/Emission to water/fresh water, long-term | 00.00.000 |  | Elementary flow | 000709-98-8 |  |  | Mass
3d785f4c-d0e2-4797-aa42-269ba480fbbb | Propanil |  | Elementary flows/Emission to soil/unspecified | 00.00.000 |  | Elementary flow | 000709-98-8 | C9H9Cl2NO |  | Mass
efbd557c-d873-30e1-af02-280bcddbecd8 | Propanil |  | Elementary flows/Emission to air/indoor | 00.00.000 |  | Elementary flow | 000709-98-8 |  |  | Mass
63e7fe68-8549-11e0-9d78-0800200c9a66 | Propanil |  | Elementary flows/Emission to air/low population density | 00.00.000 |  | Elementary flow | 000709-98-8 | C9H9Cl2NO |  | Mass
99d456fe-79ed-4100-91bf-b440ceef3fab | Propanil |  | Elementary flows/Emission to air/unspecified | 00.00.000 |  | Elementary flow | 000709-98-8 | C9H9Cl2NO |  | Mass
897f5962-dea2-42c7-9234-8effd9d9e7ac | Propanil |  | Elementary flows/Emission to water/fresh water | 00.00.000 |  | Elementary flow | 000709-98-8 | C9H9Cl2NO |  | Mass
7fec485a-58b0-42c0-89d3-12dafa2553ed | Propanil |  | Elementary flows/Emission to water/fossil- | 00.00.000 |  | Elementary flow | 000709-98-8 | C9H9Cl2NO |  | Mass
b4c06308-e6ce-40ba-bc8a-efa0861b4783 | Propanil |  | Elementary flows/Emission to air/low population density, long-term | 00.00.000 |  | Elementary flow | 000709-98-8 |  |  | Mass
bfa6358c-1d9b-42f4-8994-fa75d2e71076 | Propanil |  | Elementary flows/Emission to water/ocean | 00.00.000 |  | Elementary flow | 000709-98-8 | C9H9Cl2NO |  | Mass
955f7faf-dfe0-4b5d-841d-586d96dd08e0 | Propanil |  | Elementary flows/Emission to water/ground water, long-term | 00.00.000 |  | Elementary flow | 000709-98-8 |  |  | Mass
da6f24e9-3402-4adc-90b7-3fac5a83947a | Propanil |  | Elementary flows/Emission to water/river | 00.00.000 |  | Elementary flow | 000709-98-8 |  |  | Mass
87247f88-f2de-4e74-bc93-0c90ff3632c9 | Propanil |  | Elementary flows/Emission to soil/forestry | 00.00.000 |  | Elementary flow | 000709-98-8 | C9H9Cl2NO |  | Mass
63e7fe69-8549-11e0-9d78-0800200c9a66 | Propanil |  | Elementary flows/Emission to water/unspecified | 00.00.000 |  | Elementary flow | 000709-98-8 | C9H9Cl2NO |  | Mass
650f9537-b139-4f6d-9bf7-322f3c8aa979 | Propanil |  | Elementary flows/Emission to water/ground water | 00.00.000 |  | Elementary flow | 000709-98-8 |  |  | Mass
20b37a6b-c872-34f3-8848-0cbaba5fd500 | Propanoic acid, 2-hydroxy-, 3-methylbutyl ester |  | Elementary flows/Emission to air/lower stratosphere + upper troposphere | 00.00.000 |  | Elementary flow | 019329-89-6 |  |  | Mass
3c6cf678-71b5-3d12-b030-e6835a21bcab | Propanoic acid, 2-hydroxy-, 3-methylbutyl ester |  | Elementary flows/Emission to air/high population density | 00.00.000 |  | Elementary flow | 019329-89-6 |  |  | Mass
d13de519-3116-364c-a234-0ccadf72b719 | Propanoic acid, 2-hydroxy-, 3-methylbutyl ester |  | Elementary flows/Emission to soil/industrial | 00.00.000 |  | Elementary flow | 019329-89-6 |  |  | Mass
6cdabe80-1d25-33d2-bb71-ded6fd058cf0 | Propanoic acid, 2-hydroxy-, 3-methylbutyl ester |  | Elementary flows/Emission to soil/agricultural | 00.00.000 |  | Elementary flow | 019329-89-6 |  |  | Mass
7ad476d8-8cc9-4252-ad5b-4b066db540b9 | Propanoic acid, 2-hydroxy-, 3-methylbutyl ester |  | Elementary flows/Emission to soil/unspecified | 00.00.000 |  | Elementary flow | 019329-89-6 |  |  | Mass
ffee3851-0fd0-32bb-9fef-e753deba825a | Propanoic acid, 2-hydroxy-, 3-methylbutyl ester |  | Elementary flows/Emission to air/indoor | 00.00.000 |  | Elementary flow | 019329-89-6 |  |  | Mass
c43da032-724f-38ee-b547-22f414810588 | Propanoic acid, 2-hydroxy-, 3-methylbutyl ester |  | Elementary flows/Emission to air/low population density | 00.00.000 |  | Elementary flow | 019329-89-6 |  |  | Mass
773c6768-0565-3c42-accc-8e4a59653625 | Propanoic acid, 2-hydroxy-, 3-methylbutyl ester |  | Elementary flows/Emission to air/unspecified | 00.00.000 |  | Elementary flow | 019329-89-6 |  |  | Mass
3af3d87f-37fc-3203-b068-2bcd35c6e41a | Propanoic acid, 2-hydroxy-, 3-methylbutyl ester |  | Elementary flows/Emission to air/low population density, long-term | 00.00.000 |  | Elementary flow | 019329-89-6 |  |  | Mass
eb4367bd-37ee-3552-8827-77406efb5225 | Propanoic acid, 2-hydroxy-, 3-methylbutyl ester |  | Elementary flows/Emission to water/ocean | 00.00.000 |  | Elementary flow | 019329-89-6 |  |  | Mass
adf0335f-485a-3a63-b3bf-aa616ea2c58e | Propanoic acid, 2-hydroxy-, 3-methylbutyl ester |  | Elementary flows/Emission to water/ground water, long-term | 00.00.000 |  | Elementary flow | 019329-89-6 |  |  | Mass
cf7914bd-ac6c-3e93-9f86-7f7ae65b3c8f | Propanoic acid, 2-hydroxy-, 3-methylbutyl ester |  | Elementary flows/Emission to water/river | 00.00.000 |  | Elementary flow | 019329-89-6 |  |  | Mass
30654df9-c19c-3ba1-bcff-1be6bd430b64 | Propanoic acid, 2-hydroxy-, 3-methylbutyl ester |  | Elementary flows/Emission to soil/forestry | 00.00.000 |  | Elementary flow | 019329-89-6 |  |  | Mass
ced6c3a0-423e-310e-aa36-98a66a6e40b4 | Propanoic acid, 2-hydroxy-, 3-methylbutyl ester |  | Elementary flows/Emission to water/unspecified | 00.00.000 |  | Elementary flow | 019329-89-6 |  |  | Mass
a0d65f74-8282-32c9-b341-f5eaf6c4e7e4 | Propanoic acid, 2-hydroxy-, octyl ester |  | Elementary flows/Emission to air/lower stratosphere + upper troposphere | 00.00.000 |  | Elementary flow | 005464-71-1 |  |  | Mass
de9941d8-351f-3307-a62b-d516a10f50eb | Propanoic acid, 2-hydroxy-, octyl ester |  | Elementary flows/Emission to air/high population density | 00.00.000 |  | Elementary flow | 005464-71-1 |  |  | Mass
8c640f53-6fd3-329f-8857-666c7fba59f5 | Propanoic acid, 2-hydroxy-, octyl ester |  | Elementary flows/Emission to soil/industrial | 00.00.000 |  | Elementary flow | 005464-71-1 |  |  | Mass
7d9a3b97-2b3d-3b59-b652-fe9d3f6cc370 | Propanoic acid, 2-hydroxy-, octyl ester |  | Elementary flows/Emission to soil/agricultural | 00.00.000 |  | Elementary flow | 005464-71-1 |  |  | Mass
453483c0-94d1-4f9c-944c-981014913e3b | Propanoic acid, 2-hydroxy-, octyl ester |  | Elementary flows/Emission to soil/unspecified | 00.00.000 |  | Elementary flow | 005464-71-1 |  |  | Mass
82431a68-b447-3eac-ab4f-b470369c9ed6 | Propanoic acid, 2-hydroxy-, octyl ester |  | Elementary flows/Emission to air/indoor | 00.00.000 |  | Elementary flow | 005464-71-1 |  |  | Mass
4f6897ca-71f4-3918-a647-e8369b383fc9 | Propanoic acid, 2-hydroxy-, octyl ester |  | Elementary flows/Emission to air/low population density | 00.00.000 |  | Elementary flow | 005464-71-1 |  |  | Mass
5db42c08-2e24-352b-93d8-b5dd0af8d1bb | Propanoic acid, 2-hydroxy-, octyl ester |  | Elementary flows/Emission to air/unspecified | 00.00.000 |  | Elementary flow | 005464-71-1 |  |  | Mass
5f45bc47-5149-3553-b786-cd431efe0a94 | Propanoic acid, 2-hydroxy-, octyl ester |  | Elementary flows/Emission to air/low population density, long-term | 00.00.000 |  | Elementary flow | 005464-71-1 |  |  | Mass
63a15967-df40-388a-85e3-11928b5c880c | Propanoic acid, 2-hydroxy-, octyl ester |  | Elementary flows/Emission to water/ocean | 00.00.000 |  | Elementary flow | 005464-71-1 |  |  | Mass
2bd7ce9d-5964-3c56-89e4-5b61161a4ec1 | Propanoic acid, 2-hydroxy-, octyl ester |  | Elementary flows/Emission to water/ground water, long-term | 00.00.000 |  | Elementary flow | 005464-71-1 |  |  | Mass
228ed57c-8a84-383b-9796-2966bbff8b18 | Propanoic acid, 2-hydroxy-, octyl ester |  | Elementary flows/Emission to water/river | 00.00.000 |  | Elementary flow | 005464-71-1 |  |  | Mass
3deb0ef1-1d10-34a2-a22b-d96612d2d87d | Propanoic acid, 2-hydroxy-, octyl ester |  | Elementary flows/Emission to soil/forestry | 00.00.000 |  | Elementary flow | 005464-71-1 |  |  | Mass
4350104e-376a-39ac-bb27-8530bf267ee9 | Propanoic acid, 2-hydroxy-, octyl ester |  | Elementary flows/Emission to water/unspecified | 00.00.000 |  | Elementary flow | 005464-71-1 |  |  | Mass
280ec292-0a98-35a9-bb84-727d14e95ab1 | Propanoic acid, 2-methyl-, 3-methylbutyl ester |  | Elementary flows/Emission to air/unspecified | 00.00.000 |  | Elementary flow | 002050-01-3 |  |  | Mass
f8aac8d2-de44-301a-a06f-7ce15e245250 | Propanoic acid, 2-methyl-, monoester with 2,2,4-trimethyl-1,3-pentanediol |  | Elementary flows/Emission to air/lower stratosphere + upper troposphere | 00.00.000 |  | Elementary flow | 025265-77-4 |  |  | Mass
0475e582-21af-3a8b-84a7-ecc6f7541a48 | Propanoic acid, 2-methyl-, monoester with 2,2,4-trimethyl-1,3-pentanediol |  | Elementary flows/Emission to air/high population density | 00.00.000 |  | Elementary flow | 025265-77-4 |  |  | Mass
912592af-ac9c-372d-886e-28eb1a96959c | Propanoic acid, 2-methyl-, monoester with 2,2,4-trimethyl-1,3-pentanediol |  | Elementary flows/Emission to soil/industrial | 00.00.000 |  | Elementary flow | 025265-77-4 |  |  | Mass
106dd982-4a3a-3770-9760-8cb1c755c7ee | Propanoic acid, 2-methyl-, monoester with 2,2,4-trimethyl-1,3-pentanediol |  | Elementary flows/Emission to soil/agricultural | 00.00.000 |  | Elementary flow | 025265-77-4 |  |  | Mass
8dd6dc79-f0cf-33dd-9668-53c23ee8a3c5 | Propanoic acid, 2-methyl-, monoester with 2,2,4-trimethyl-1,3-pentanediol |  | Elementary flows/Emission to soil/unspecified | 00.00.000 |  | Elementary flow | 025265-77-4 |  |  | Mass
7463fa4f-7a95-3c18-88fb-04587616cb15 | Propanoic acid, 2-methyl-, monoester with 2,2,4-trimethyl-1,3-pentanediol |  | Elementary flows/Emission to air/indoor | 00.00.000 |  | Elementary flow | 025265-77-4 |  |  | Mass
87333c59-773b-383b-85d5-1c776d724026 | Propanoic acid, 2-methyl-, monoester with 2,2,4-trimethyl-1,3-pentanediol |  | Elementary flows/Emission to air/low population density | 00.00.000 |  | Elementary flow | 025265-77-4 |  |  | Mass
a64f1758-5c07-342b-b14b-e767a3e7d72c | Propanoic acid, 2-methyl-, monoester with 2,2,4-trimethyl-1,3-pentanediol |  | Elementary flows/Emission to air/unspecified | 00.00.000 |  | Elementary flow | 025265-77-4 |  |  | Mass
7742b2dd-b8bd-354a-833c-eeecf164f77b | Propanoic acid, 2-methyl-, monoester with 2,2,4-trimethyl-1,3-pentanediol |  | Elementary flows/Emission to air/low population density, long-term | 00.00.000 |  | Elementary flow | 025265-77-4 |  |  | Mass
81ab0f27-c445-3380-93f0-caa5ea17991c | Propanoic acid, 2-methyl-, monoester with 2,2,4-trimethyl-1,3-pentanediol |  | Elementary flows/Emission to water/ocean | 00.00.000 |  | Elementary flow | 025265-77-4 |  |  | Mass
499d43c9-fb37-3b98-8ae7-e51f390da385 | Propanoic acid, 2-methyl-, monoester with 2,2,4-trimethyl-1,3-pentanediol |  | Elementary flows/Emission to water/ground water, long-term | 00.00.000 |  | Elementary flow | 025265-77-4 |  |  | Mass
f48c4c75-e99c-3b11-9d02-f59689405265 | Propanoic acid, 2-methyl-, monoester with 2,2,4-trimethyl-1,3-pentanediol |  | Elementary flows/Emission to water/river | 00.00.000 |  | Elementary flow | 025265-77-4 |  |  | Mass
60d667db-a36b-3ac9-ab84-9152315c50da | Propanoic acid, 2-methyl-, monoester with 2,2,4-trimethyl-1,3-pentanediol |  | Elementary flows/Emission to water/unspecified | 00.00.000 |  | Elementary flow | 025265-77-4 |  |  | Mass
ac346f3e-876e-3ff4-8992-50e07c70af59 | Propanoic acid, 3,3'-thiobis-, dioctadecyl ester |  | Elementary flows/Emission to air/lower stratosphere + upper troposphere | 00.00.000 |  | Elementary flow | 000693-36-7 |  |  | Mass
532cbf45-4ac0-32e2-8248-ab7f899c2b86 | Propanoic acid, 3,3'-thiobis-, dioctadecyl ester |  | Elementary flows/Emission to air/high population density | 00.00.000 |  | Elementary flow | 000693-36-7 |  |  | Mass
7f150a4e-11df-3430-bbe0-998a50acd356 | Propanoic acid, 3,3'-thiobis-, dioctadecyl ester |  | Elementary flows/Emission to soil/industrial | 00.00.000 |  | Elementary flow | 000693-36-7 |  |  | Mass
427cb399-fc74-34cc-939a-ef2c7f5c24ea | Propanoic acid, 3,3'-thiobis-, dioctadecyl ester |  | Elementary flows/Emission to soil/agricultural | 00.00.000 |  | Elementary flow | 000693-36-7 |  |  | Mass
f52ad56e-113e-3aba-bea7-5cd040f0800a | Propanoic acid, 3,3'-thiobis-, dioctadecyl ester |  | Elementary flows/Emission to soil/unspecified | 00.00.000 |  | Elementary flow | 000693-36-7 |  |  | Mass
3acdf48b-862d-3668-892d-713afc899c36 | Propanoic acid, 3,3'-thiobis-, dioctadecyl ester |  | Elementary flows/Emission to air/indoor | 00.00.000 |  | Elementary flow | 000693-36-7 |  |  | Mass
49711108-0ec3-3ee5-a7ac-2333732d80ad | Propanoic acid, 3,3'-thiobis-, dioctadecyl ester |  | Elementary flows/Emission to air/low population density | 00.00.000 |  | Elementary flow | 000693-36-7 |  |  | Mass
dd846c96-b2b1-32a2-98c7-5280bf83cfa3 | Propanoic acid, 3,3'-thiobis-, dioctadecyl ester |  | Elementary flows/Emission to air/unspecified | 00.00.000 |  | Elementary flow | 000693-36-7 |  |  | Mass
6e3874ab-cdb4-3216-91ea-231ea1fab61a | Propanoic acid, 3,3'-thiobis-, dioctadecyl ester |  | Elementary flows/Emission to air/low population density, long-term | 00.00.000 |  | Elementary flow | 000693-36-7 |  |  | Mass
c73044aa-1738-3f11-ac74-cb4f7f384e11 | Propanoic acid, 3,3'-thiobis-, dioctadecyl ester |  | Elementary flows/Emission to water/ocean | 00.00.000 |  | Elementary flow | 000693-36-7 |  |  | Mass
3c2add9d-20d1-3839-82b1-aa243ab11bca | Propanoic acid, 3,3'-thiobis-, dioctadecyl ester |  | Elementary flows/Emission to water/ground water, long-term | 00.00.000 |  | Elementary flow | 000693-36-7 |  |  | Mass
5304276e-934b-359d-832f-433607661c44 | Propanoic acid, 3,3'-thiobis-, dioctadecyl ester |  | Elementary flows/Emission to water/river | 00.00.000 |  | Elementary flow | 000693-36-7 |  |  | Mass
85fd9c86-007c-3431-84c4-c473dbb9d3e0 | Propanoic acid, 3,3'-thiobis-, dioctadecyl ester |  | Elementary flows/Emission to water/unspecified | 00.00.000 |  | Elementary flow | 000693-36-7 |  |  | Mass
23f2978d-530f-3a5a-bb09-33cc4ff33c95 | Propanoic acid, 3-hydroxy-2,2-dimethyl-, 3-hydroxy-2,2-dimethylpropyl ester |  | Elementary flows/Emission to air/lower stratosphere + upper troposphere | 00.00.000 |  | Elementary flow | 001115-20-4 |  |  | Mass
88abc6e4-bc85-30b2-94c6-6b3944d6d9c6 | Propanoic acid, 3-hydroxy-2,2-dimethyl-, 3-hydroxy-2,2-dimethylpropyl ester |  | Elementary flows/Emission to air/high population density | 00.00.000 |  | Elementary flow | 001115-20-4 |  |  | Mass
36f9fc69-e60d-3a94-af90-65acd7c8ffe1 | Propanoic acid, 3-hydroxy-2,2-dimethyl-, 3-hydroxy-2,2-dimethylpropyl ester |  | Elementary flows/Emission to soil/industrial | 00.00.000 |  | Elementary flow | 001115-20-4 |  |  | Mass
19f529ab-2801-38da-a940-940254a816cf | Propanoic acid, 3-hydroxy-2,2-dimethyl-, 3-hydroxy-2,2-dimethylpropyl ester |  | Elementary flows/Emission to soil/agricultural | 00.00.000 |  | Elementary flow | 001115-20-4 |  |  | Mass
6300c0ee-0669-3c52-98c2-39da1c01e3a4 | Propanoic acid, 3-hydroxy-2,2-dimethyl-, 3-hydroxy-2,2-dimethylpropyl ester |  | Elementary flows/Emission to soil/unspecified | 00.00.000 |  | Elementary flow | 001115-20-4 |  |  | Mass
b0af29d2-e229-3879-8278-85ec36e06d05 | Propanoic acid, 3-hydroxy-2,2-dimethyl-, 3-hydroxy-2,2-dimethylpropyl ester |  | Elementary flows/Emission to air/indoor | 00.00.000 |  | Elementary flow | 001115-20-4 |  |  | Mass
230e3136-cf30-3bd8-97d9-609b62d8ec4a | Propanoic acid, 3-hydroxy-2,2-dimethyl-, 3-hydroxy-2,2-dimethylpropyl ester |  | Elementary flows/Emission to air/low population density | 00.00.000 |  | Elementary flow | 001115-20-4 |  |  | Mass
f80c00ee-85ad-37c5-a6d5-5347a3e068ea | Propanoic acid, 3-hydroxy-2,2-dimethyl-, 3-hydroxy-2,2-dimethylpropyl ester |  | Elementary flows/Emission to air/unspecified | 00.00.000 |  | Elementary flow | 001115-20-4 |  |  | Mass
11f45da8-53ed-3497-8903-2e3a63f4901c | Propanoic acid, 3-hydroxy-2,2-dimethyl-, 3-hydroxy-2,2-dimethylpropyl ester |  | Elementary flows/Emission to air/low population density, long-term | 00.00.000 |  | Elementary flow | 001115-20-4 |  |  | Mass
b49458d0-0068-3041-8719-6752297f661e | Propanoic acid, 3-hydroxy-2,2-dimethyl-, 3-hydroxy-2,2-dimethylpropyl ester |  | Elementary flows/Emission to water/ocean | 00.00.000 |  | Elementary flow | 001115-20-4 |  |  | Mass
91f9ad73-8fee-35a2-80ff-941f11949282 | Propanoic acid, 3-hydroxy-2,2-dimethyl-, 3-hydroxy-2,2-dimethylpropyl ester |  | Elementary flows/Emission to water/ground water, long-term | 00.00.000 |  | Elementary flow | 001115-20-4 |  |  | Mass
58a28042-159a-31e8-8b3d-533ea9bdafd4 | Propanoic acid, 3-hydroxy-2,2-dimethyl-, 3-hydroxy-2,2-dimethylpropyl ester |  | Elementary flows/Emission to water/river | 00.00.000 |  | Elementary flow | 001115-20-4 |  |  | Mass
195f5de0-e7ad-3d61-9c6b-83ecfe9175a2 | Propanoic acid, 3-hydroxy-2,2-dimethyl-, 3-hydroxy-2,2-dimethylpropyl ester |  | Elementary flows/Emission to water/unspecified | 00.00.000 |  | Elementary flow | 001115-20-4 |  |  | Mass
f6979c44-2a8a-4730-a4b4-376d5539dcd0 | Propanol |  | Elementary flows/Emission to air/lower stratosphere + upper troposphere | 00.00.000 |  | Elementary flow | 000071-23-8 | C3H8O |  | Mass
4f3e8e0c-9e8b-3f99-b90b-2ae5c5e15af9 | Propanol |  | Elementary flows/Emission to water/river, long-term | 00.00.000 |  | Elementary flow | 000071-23-8 | C3H8O |  | Mass
4a6af581-af93-4d79-9f45-a5c43f463bbb | Propanol |  | Elementary flows/Emission to air/high population density | 00.00.000 |  | Elementary flow | 000071-23-8 | C3H8O |  | Mass
f09f5198-fafc-4af4-8459-145e5bb120fb | Propanol |  | Elementary flows/Emission to soil/industrial | 00.00.000 |  | Elementary flow | 000071-23-8 | C3H8O |  | Mass
2ea062da-2436-39ae-a415-9ac74d2f6c76 | Propanol |  | Elementary flows/Emission to water/lake | 00.00.000 |  | Elementary flow | 000071-23-8 | C3H8O |  | Mass
f2536efb-310c-4069-b146-e3b0692b3a77 | Propanol |  | Elementary flows/Emission to soil/agricultural | 00.00.000 |  | Elementary flow | 000071-23-8 |  |  | Mass
751816ad-af0a-4d1b-8c2e-52dd4a27f95b | Propanol |  | Elementary flows/Emission to water/fresh water, long-term | 00.00.000 |  | Elementary flow | 000071-23-8 |  |  | Mass
5121ec4b-63f8-4810-bc4e-f39a58a7ffcb | Propanol |  | Elementary flows/Emission to soil/unspecified | 00.00.000 |  | Elementary flow | 000071-23-8 | C3H8O |  | Mass
29bfab29-0ad0-47da-b5b9-a76328ba5a64 | Propanol |  | Elementary flows/Emission to air/low population density | 00.00.000 |  | Elementary flow | 000071-23-8 | C3H8O |  | Mass
ff5d0fa9-6ca8-4e61-b99b-14981620c0d7 | Propanol |  | Elementary flows/Emission to air/unspecified | 00.00.000 |  | Elementary flow | 000071-23-8 | C3H8O |  | Mass
cada56a9-5b09-4490-84a3-70e5ec1bd735 | Propanol |  | Elementary flows/Emission to water/fresh water | 00.00.000 |  | Elementary flow | 000071-23-8 |  |  | Mass
3897975a-00f6-418c-b7b5-6e5e9e3e9f74 | Propanol |  | Elementary flows/Emission to water/fossil- | 00.00.000 |  | Elementary flow | 000071-23-8 | C3H8O |  | Mass
3277a622-8234-4c73-ba22-526cf9a0fccc | Propanol |  | Elementary flows/Emission to water/surface water | 00.00.000 |  | Elementary flow | 000071-23-8 | C3H8O |  | Mass
ad3e6f24-22b0-4ca4-9f2c-f0f5f180f633 | Propanol |  | Elementary flows/Emission to air/low population density, long-term | 00.00.000 |  | Elementary flow | 000071-23-8 | C3H8O |  | Mass
1f5c895e-f17c-4e2e-ba55-368273bdcf21 | Propanol |  | Elementary flows/Emission to water/ocean | 00.00.000 |  | Elementary flow | 000071-23-8 | C3H8O |  | Mass
099aeca3-9b1a-44be-9b67-7bb90dffe37c | Propanol |  | Elementary flows/Emission to water/ground water, long-term | 00.00.000 |  | Elementary flow | 000071-23-8 | C3H8O |  | Mass
95beee2f-fe09-4ea0-8b98-2354fdf046f5 | Propanol |  | Elementary flows/Emission to water/river | 00.00.000 |  | Elementary flow | 000071-23-8 | C3H8O |  | Mass
676bb3e0-d09e-484e-8798-354a0dee2756 | Propanol |  | Elementary flows/Emission to soil/forestry | 00.00.000 |  | Elementary flow | 000071-23-8 | C3H8O |  | Mass
4d567c70-f938-4a8f-b2ad-10c0b8f1366c | Propanol |  | Elementary flows/Emission to water/unspecified | 00.00.000 |  | Elementary flow | 000071-23-8 | C3H8O |  | Mass
85500204-9d88-40ae-9f0b-3ceba0e7a74f | Propanol |  | Elementary flows/Emission to water/ground water | 00.00.000 |  | Elementary flow | 000071-23-8 | C3H8O |  | Mass
f93b2bc2-52e1-3c48-89fd-159956abe0f6 | Propanol, (2-(2-methoxymethylethoxy)methylethoxy)- |  | Elementary flows/Emission to air/unspecified | 00.00.000 |  | Elementary flow | 025498-49-1 |  |  | Mass
c4609d22-efae-3ac2-b6a1-32bbd3d5f4be | Propanol, 1-butoxy-2- |  | Elementary flows/Emission to soil/unspecified | 00.00.000 |  | Elementary flow | 005131-66-8 |  |  | Mass
b12e6db2-dd74-366b-bf42-b5c16aaad130 | Propanol, 1-butoxy-2- |  | Elementary flows/Emission to water/unspecified | 00.00.000 |  | Elementary flow | 005131-66-8 |  |  | Mass
7818c4d8-0598-385e-aec0-dee9975a1625 | Propanol, 2,2,3,3-tetrafluoro-1- |  | Elementary flows/Emission to air/unspecified | 00.00.000 |  | Elementary flow | 000076-37-9 |  |  | Mass
f689f3c3-283c-351c-9dd8-957693f2c5dc | Propanol, 2,3-dichloro-1- |  | Elementary flows/Emission to air/lower stratosphere + upper troposphere | 00.00.000 |  | Elementary flow | 000616-23-9 |  |  | Mass
9cd4c567-8f9d-347b-a2d2-afb389cccae2 | Propanol, 2,3-dichloro-1- |  | Elementary flows/Emission to soil/industrial | 00.00.000 |  | Elementary flow | 000616-23-9 |  |  | Mass
853227c0-5228-3086-8704-e28492a16234 | Propanol, 2,3-dichloro-1- |  | Elementary flows/Emission to soil/agricultural | 00.00.000 |  | Elementary flow | 000616-23-9 |  |  | Mass
5c7f4147-3d41-30ae-91e4-986c1dc91760 | Propanol, 2,3-dichloro-1- |  | Elementary flows/Emission to soil/unspecified | 00.00.000 |  | Elementary flow | 000616-23-9 |  |  | Mass
66a9b018-2e42-32eb-b8d4-9f157a910d67 | Propanol, 2,3-dichloro-1- |  | Elementary flows/Emission to air/low population density | 00.00.000 |  | Elementary flow | 000616-23-9 |  |  | Mass
9c8c31d4-a97b-392a-8db0-4ed93d361673 | Propanol, 2,3-dichloro-1- |  | Elementary flows/Emission to air/unspecified | 00.00.000 |  | Elementary flow | 000616-23-9 |  |  | Mass
91b0102b-a6eb-3c34-96b1-4ef41c8a689e | Propanol, 2,3-dichloro-1- |  | Elementary flows/Emission to air/low population density, long-term | 00.00.000 |  | Elementary flow | 000616-23-9 |  |  | Mass
3ea91d67-1dea-361c-a1bd-e988b59fbe56 | Propanol, 2,3-dichloro-1- |  | Elementary flows/Emission to water/ocean | 00.00.000 |  | Elementary flow | 000616-23-9 |  |  | Mass
f5e51116-f075-32f3-8961-c1aa9d76aa9f | Propanol, 2,3-dichloro-1- |  | Elementary flows/Emission to water/ground water, long-term | 00.00.000 |  | Elementary flow | 000616-23-9 |  |  | Mass
af1c04d3-e6a2-37be-8e2d-ddb55b044d46 | Propanol, 2,3-dichloro-1- |  | Elementary flows/Emission to soil/forestry | 00.00.000 |  | Elementary flow | 000616-23-9 |  |  | Mass
209e066a-e3f2-319f-b13c-d2e1a44976b6 | Propanol, 2,3-dichloro-1- |  | Elementary flows/Emission to water/unspecified | 00.00.000 |  | Elementary flow | 000616-23-9 |  |  | Mass
60df3cec-a731-35d1-aa9d-0a07a5dbc5ae | Propanol, 2,3-dichloro-1- |  | Elementary flows/Emission to water/ground water | 00.00.000 |  | Elementary flow | 000616-23-9 |  |  | Mass
1cdaa783-25d9-3c5d-8da3-3e95f5f9da4a | Propanol, 3,3,3-trifluoro-1- |  | Elementary flows/Emission to air/unspecified | 00.00.000 |  | Elementary flow | 002240-88-2 |  |  | Mass
61de90ec-0e7c-311d-90dd-5787917d03c2 | Propanol, pentafluoro-1- |  | Elementary flows/Emission to air/unspecified | 00.00.000 |  | Elementary flow | 000422-05-9 |  |  | Mass
8efe5347-919e-3367-81a4-a7204b4c7a6d | Propaphos |  | Elementary flows/Emission to air/lower stratosphere + upper troposphere | 00.00.000 |  | Elementary flow | 007292-16-2 |  |  | Mass
fe3b0dc6-ccd1-35e2-8d6a-06af92792a2c | Propaphos |  | Elementary flows/Emission to air/high population density | 00.00.000 |  | Elementary flow | 007292-16-2 |  |  | Mass
8cc1204e-cc4c-3de3-830c-501312da1da2 | Propaphos |  | Elementary flows/Emission to soil/industrial | 00.00.000 |  | Elementary flow | 007292-16-2 |  |  | Mass
571cbe27-7cdc-3562-86c6-5ad7c19381dd | Propaphos |  | Elementary flows/Emission to soil/agricultural | 00.00.000 |  | Elementary flow | 007292-16-2 |  |  | Mass
97887653-cc72-4994-aba5-dbd34bcb0195 | PROPAPHOS |  | Elementary flows/Emission to soil/unspecified | 00.00.000 |  | Elementary flow | 007292-16-2 |  |  | Mass
c2040dd9-6323-3756-926b-3eb456829156 | Propaphos |  | Elementary flows/Emission to air/indoor | 00.00.000 |  | Elementary flow | 007292-16-2 |  |  | Mass
c073a5b6-c209-323b-8d9a-df7af399a695 | Propaphos |  | Elementary flows/Emission to air/low population density | 00.00.000 |  | Elementary flow | 007292-16-2 |  |  | Mass
799d8c9e-2b28-32ae-bfb1-ab75a11b92e9 | Propaphos |  | Elementary flows/Emission to air/unspecified | 00.00.000 |  | Elementary flow | 007292-16-2 |  |  | Mass
5df742bd-eb4b-39d3-814c-081dd7e99bd5 | Propaphos |  | Elementary flows/Emission to air/low population density, long-term | 00.00.000 |  | Elementary flow | 007292-16-2 |  |  | Mass
d1508acb-bb2b-3157-bb30-a0eb4cc89f06 | Propaphos |  | Elementary flows/Emission to water/ocean | 00.00.000 |  | Elementary flow | 007292-16-2 |  |  | Mass
4adad5b1-713e-32c5-982e-28f868ce77b6 | Propaphos |  | Elementary flows/Emission to water/ground water, long-term | 00.00.000 |  | Elementary flow | 007292-16-2 |  |  | Mass
e1f43e9d-2bd5-32a4-ad66-d19efded5fd4 | Propaphos |  | Elementary flows/Emission to water/river | 00.00.000 |  | Elementary flow | 007292-16-2 |  |  | Mass
94823443-e0a4-3f09-ae90-9a1408ae4dea | Propaphos |  | Elementary flows/Emission to soil/forestry | 00.00.000 |  | Elementary flow | 007292-16-2 |  |  | Mass
8389eb01-109a-33f3-8833-b2357892730b | Propaphos |  | Elementary flows/Emission to water/unspecified | 00.00.000 |  | Elementary flow | 007292-16-2 |  |  | Mass
12688381-5343-4987-bce8-38273eefed7b | Propaquizafop |  | Elementary flows/Emission to air/lower stratosphere + upper troposphere | 00.00.000 |  | Elementary flow | 111479-05-1 |  |  | Mass
3f2c5b2b-42d9-48c5-af30-dd2e41397bb1 | Propaquizafop |  | Elementary flows/Emission to water/river, long-term | 00.00.000 |  | Elementary flow | 111479-05-1 |  |  | Mass
6bdc78cf-7c63-4079-9b53-3e2b1eb10558 | Propaquizafop |  | Elementary flows/Emission to air/high population density | 00.00.000 |  | Elementary flow | 111479-05-1 | C22H22ClN3O5 |  | Mass
a8fd6ca6-d14a-4ab1-a558-48cf93fd7c53 | Propaquizafop |  | Elementary flows/Emission to soil/industrial | 00.00.000 |  | Elementary flow | 111479-05-1 | C22H22ClN3O5 |  | Mass
0cca971a-2301-4127-9a67-bfa1f5123719 | Propaquizafop |  | Elementary flows/Emission to water/lake | 00.00.000 |  | Elementary flow | 111479-05-1 |  |  | Mass
89107893-d6a6-4b60-b17e-7f4542461dfd | Propaquizafop |  | Elementary flows/Emission to soil/agricultural | 00.00.000 |  | Elementary flow | 111479-05-1 | C22H22ClN3O5 |  | Mass
e660c518-3bf6-4230-9cd7-b697b6052a86 | Propaquizafop |  | Elementary flows/Emission to water/fresh water, long-term | 00.00.000 |  | Elementary flow | 111479-05-1 |  |  | Mass
b97d9c37-5f12-4393-a884-d39d82276c42 | Propaquizafop |  | Elementary flows/Emission to soil/unspecified | 00.00.000 |  | Elementary flow | 111479-05-1 | C22H22ClN3O5 |  | Mass
62417dbd-d8f8-31a8-bef7-0c979cc50fd2 | Propaquizafop |  | Elementary flows/Emission to air/indoor | 00.00.000 |  | Elementary flow | 111479-05-1 |  |  | Mass
98d5837c-1b9f-401e-a1f3-35af7d9e31c6 | Propaquizafop |  | Elementary flows/Emission to air/low population density | 00.00.000 |  | Elementary flow | 111479-05-1 | C22H22ClN3O5 |  | Mass
c63c7ec1-7dfd-4945-b313-2d970a986af7 | Propaquizafop |  | Elementary flows/Emission to air/unspecified | 00.00.000 |  | Elementary flow | 111479-05-1 |  |  | Mass
e23f9fbd-6880-40ea-b7a0-a8c28557457b | Propaquizafop |  | Elementary flows/Emission to water/fresh water | 00.00.000 |  | Elementary flow | 111479-05-1 |  |  | Mass
f024d0ec-e9b1-4490-8dc3-5f372abfa001 | Propaquizafop |  | Elementary flows/Emission to water/fossil- | 00.00.000 |  | Elementary flow | 111479-05-1 | C22H22ClN3O5 |  | Mass
91850212-a43e-4cff-a316-ecf593361e2c | Propaquizafop |  | Elementary flows/Emission to air/low population density, long-term | 00.00.000 |  | Elementary flow | 111479-05-1 |  |  | Mass
f1beb095-b6ff-4338-98e0-7e74344fc3f3 | Propaquizafop |  | Elementary flows/Emission to water/ocean | 00.00.000 |  | Elementary flow | 111479-05-1 | C22H22ClN3O5 |  | Mass
02f7a0e7-a7e6-4bfe-9874-d9a9a84982fc | Propaquizafop |  | Elementary flows/Emission to water/ground water, long-term | 00.00.000 |  | Elementary flow | 111479-05-1 |  |  | Mass
03334f95-1847-4f5c-9240-b4c933324f05 | Propaquizafop |  | Elementary flows/Emission to water/river | 00.00.000 |  | Elementary flow | 111479-05-1 |  |  | Mass
5a9ff77c-2be3-47fc-9c40-23deb8f7bff1 | Propaquizafop |  | Elementary flows/Emission to soil/forestry | 00.00.000 |  | Elementary flow | 111479-05-1 | C22H22ClN3O5 |  | Mass
b118c62c-3bde-4692-bbc0-c6786579e7d7 | Propaquizafop |  | Elementary flows/Emission to water/unspecified | 00.00.000 |  | Elementary flow | 111479-05-1 |  |  | Mass
bb48cc23-32fb-499a-835f-9394f7ce1b38 | Propaquizafop |  | Elementary flows/Emission to water/ground water | 00.00.000 |  | Elementary flow | 111479-05-1 |  |  | Mass
5a8715aa-a856-433e-a20c-105fab0065f3 | Propargite |  | Elementary flows/Emission to air/lower stratosphere + upper troposphere | 00.00.000 |  | Elementary flow | 002312-35-8 |  |  | Mass
bf56eb76-d0fd-49d4-8d94-2174c9c0946b | Propargite |  | Elementary flows/Emission to water/river, long-term | 00.00.000 |  | Elementary flow | 002312-35-8 |  |  | Mass
379bc631-a477-4015-b298-dd0f3ab4262e | Propargite |  | Elementary flows/Emission to air/high population density | 00.00.000 |  | Elementary flow | 002312-35-8 | C19H26O4S |  | Mass
24cf5ce4-4b41-4623-b56d-73bdf0149665 | Propargite |  | Elementary flows/Emission to soil/industrial | 00.00.000 |  | Elementary flow | 002312-35-8 | C19H26O4S |  | Mass
0c7b47d4-03dc-44cb-9411-70327661bfab | Propargite |  | Elementary flows/Emission to water/lake | 00.00.000 |  | Elementary flow | 002312-35-8 |  |  | Mass
6b3026ac-76b1-493d-bbcc-1281ac24905e | Propargite |  | Elementary flows/Emission to soil/agricultural | 00.00.000 |  | Elementary flow | 002312-35-8 | C19H26O4S |  | Mass
84933ae9-dcaa-47c4-919e-233cb6016d99 | Propargite |  | Elementary flows/Emission to water/fresh water, long-term | 00.00.000 |  | Elementary flow | 002312-35-8 |  |  | Mass
989b3caa-fe98-4a28-a094-af32d954946d | Propargite |  | Elementary flows/Emission to soil/unspecified | 00.00.000 |  | Elementary flow | 002312-35-8 | C19H26O4S |  | Mass
dfd94771-aabe-3ffd-b296-e8853bcec51a | Propargite |  | Elementary flows/Emission to air/indoor | 00.00.000 |  | Elementary flow | 002312-35-8 |  |  | Mass
2bd13f09-e01d-447a-a00b-66ebc000075c | Propargite |  | Elementary flows/Emission to air/low population density | 00.00.000 |  | Elementary flow | 002312-35-8 | C19H26O4S |  | Mass
2a4b494d-8960-4f02-b421-563917de3963 | Propargite |  | Elementary flows/Emission to air/unspecified | 00.00.000 |  | Elementary flow | 002312-35-8 |  |  | Mass
1cdba715-cce0-407d-aed0-0d1d31ac8fed | Propargite |  | Elementary flows/Emission to water/fresh water | 00.00.000 |  | Elementary flow | 002312-35-8 |  |  | Mass
33fa6303-b04c-4b90-ab89-696fd8405faa | Propargite |  | Elementary flows/Emission to water/fossil- | 00.00.000 |  | Elementary flow | 002312-35-8 | C19H26O4S |  | Mass
9426e372-01c4-48f9-b688-1d8b1e192bf3 | Propargite |  | Elementary flows/Emission to air/low population density, long-term | 00.00.000 |  | Elementary flow | 002312-35-8 |  |  | Mass
6d9c4da4-e636-406a-9abe-eb8c3f78bb5f | Propargite |  | Elementary flows/Emission to water/ocean | 00.00.000 |  | Elementary flow | 002312-35-8 | C19H26O4S |  | Mass
8c4b6811-d7eb-474d-bc8d-51d7e8811144 | Propargite |  | Elementary flows/Emission to water/ground water, long-term | 00.00.000 |  | Elementary flow | 002312-35-8 |  |  | Mass
84044cf8-d212-4591-b017-419b5f9e23f7 | Propargite |  | Elementary flows/Emission to water/river | 00.00.000 |  | Elementary flow | 002312-35-8 |  |  | Mass
387b4b92-b780-4ce4-9a81-a07ec5f0a879 | Propargite |  | Elementary flows/Emission to soil/forestry | 00.00.000 |  | Elementary flow | 002312-35-8 | C19H26O4S |  | Mass
f429d047-d4ca-4043-80d5-9df6f2216a6b | Propargite |  | Elementary flows/Emission to water/unspecified | 00.00.000 |  | Elementary flow | 002312-35-8 |  |  | Mass
52fbadaa-1e07-4b43-a478-713effbfb938 | Propargite |  | Elementary flows/Emission to water/ground water | 00.00.000 |  | Elementary flow | 002312-35-8 |  |  | Mass
06bf40ba-e985-40df-9af8-72acf51854cb | propargyl alcohol |  | Elementary flows/Emission to air/lower stratosphere + upper troposphere | 00.00.000 |  | Elementary flow | 000107-19-7 |  |  | Mass
3a51c43a-2219-4c92-aa8e-9cd4ab2058bf | propargyl alcohol |  | Elementary flows/Emission to water/river, long-term | 00.00.000 |  | Elementary flow | 000107-19-7 |  |  | Mass
ce8f5e2c-650b-4239-9c9c-ee939a6855be | propargyl alcohol |  | Elementary flows/Emission to air/high population density | 00.00.000 |  | Elementary flow | 000107-19-7 |  |  | Mass
5065a15e-40e7-4b5c-b451-e0e5d30b84c8 | propargyl alcohol |  | Elementary flows/Emission to soil/industrial | 00.00.000 |  | Elementary flow | 000107-19-7 |  |  | Mass
990cf3d0-fd54-40cc-b63c-f119fd23d5c2 | propargyl alcohol |  | Elementary flows/Emission to water/lake | 00.00.000 |  | Elementary flow | 000107-19-7 |  |  | Mass
dcaa768c-5337-4414-bc3d-d7d09b560763 | propargyl alcohol |  | Elementary flows/Emission to soil/agricultural | 00.00.000 |  | Elementary flow | 000107-19-7 |  |  | Mass
9c3ad26a-29df-4483-8d59-74a9d9a26b32 | propargyl alcohol |  | Elementary flows/Emission to water/fresh water, long-term | 00.00.000 |  | Elementary flow | 000107-19-7 |  |  | Mass
59eadb52-4188-42a3-8f1c-c3ee45b6a4ea | propargyl alcohol |  | Elementary flows/Emission to soil/unspecified | 00.00.000 |  | Elementary flow | 000107-19-7 |  |  | Mass
d8075c3d-0c87-3dc9-8735-22ef00a0e23e | Propargyl alcohol |  | Elementary flows/Emission to air/indoor | 00.00.000 |  | Elementary flow | 000107-19-7 |  |  | Mass
a7b7dea2-79e5-49d8-b2e9-ab499a4fb007 | propargyl alcohol |  | Elementary flows/Emission to air/low population density | 00.00.000 |  | Elementary flow | 000107-19-7 |  |  | Mass
2894edf4-1a07-4bcf-995e-7903a19b34f2 | propargyl alcohol |  | Elementary flows/Emission to air/unspecified | 00.00.000 |  | Elementary flow | 000107-19-7 |  |  | Mass
48861791-7ada-47cf-acb2-f08ebc0c6bb3 | propargyl alcohol |  | Elementary flows/Emission to water/fresh water | 00.00.000 |  | Elementary flow | 000107-19-7 |  |  | Mass
c3424599-acf8-4e1d-89a2-53746dc6e317 | propargyl alcohol |  | Elementary flows/Emission to water/fossil- | 00.00.000 |  | Elementary flow | 000107-19-7 |  |  | Mass
cf6b675b-67e8-4961-86c0-9dc6bc4224f6 | propargyl alcohol |  | Elementary flows/Emission to air/low population density, long-term | 00.00.000 |  | Elementary flow | 000107-19-7 |  |  | Mass
32347a12-47c8-4e76-8aa0-63a0c736a784 | propargyl alcohol |  | Elementary flows/Emission to water/ocean | 00.00.000 |  | Elementary flow | 000107-19-7 |  |  | Mass
cea8ce4f-7994-4dee-abaa-e9ef44f1eab1 | propargyl alcohol |  | Elementary flows/Emission to water/ground water, long-term | 00.00.000 |  | Elementary flow | 000107-19-7 |  |  | Mass
141cec8b-2f0d-4717-b252-a4ae6f12a126 | propargyl alcohol |  | Elementary flows/Emission to water/river | 00.00.000 |  | Elementary flow | 000107-19-7 |  |  | Mass
8fb72255-fb71-46ae-a871-151df048eeff | propargyl alcohol |  | Elementary flows/Emission to soil/forestry | 00.00.000 |  | Elementary flow | 000107-19-7 |  |  | Mass
f7521893-06de-4602-83e8-6060c6826496 | propargyl alcohol |  | Elementary flows/Emission to water/unspecified | 00.00.000 |  | Elementary flow | 000107-19-7 |  |  | Mass
6710e9ba-6012-4573-a03e-810d99b1fb51 | propargyl alcohol |  | Elementary flows/Emission to water/ground water | 00.00.000 |  | Elementary flow | 000107-19-7 |  |  | Mass
19e92f43-d0e2-348f-a151-89cff1b24d2d | Propazine |  | Elementary flows/Emission to air/lower stratosphere + upper troposphere | 00.00.000 |  | Elementary flow | 000139-40-2 |  |  | Mass
648d555a-6aaa-377a-ab3c-06f1ba9d5654 | Propazine |  | Elementary flows/Emission to water/river, long-term | 00.00.000 |  | Elementary flow | 000139-40-2 |  |  | Mass
36023e69-bf6b-3f86-9896-fd4e82f1aa34 | Propazine |  | Elementary flows/Emission to air/high population density | 00.00.000 |  | Elementary flow | 000139-40-2 |  |  | Mass
4a37fb38-a4e4-34bd-a9e6-b7e654d5cc13 | Propazine |  | Elementary flows/Emission to soil/industrial | 00.00.000 |  | Elementary flow | 000139-40-2 |  |  | Mass
3255c7ba-27b0-336c-bb3d-78be481085e3 | Propazine |  | Elementary flows/Emission to water/lake | 00.00.000 |  | Elementary flow | 000139-40-2 |  |  | Mass
077acebd-343a-334c-b052-1448b3b527ad | Propazine |  | Elementary flows/Emission to soil/agricultural | 00.00.000 |  | Elementary flow | 000139-40-2 |  |  | Mass
ec875b37-54da-4987-833f-00f754efed2b | PROPAZINE |  | Elementary flows/Emission to soil/unspecified | 00.00.000 |  | Elementary flow | 000139-40-2 |  |  | Mass
3c57b131-ce45-35a1-b2cd-d7e5fb369c0a | Propazine |  | Elementary flows/Emission to air/indoor | 00.00.000 |  | Elementary flow | 000139-40-2 |  |  | Mass
bb5ae50a-e104-36db-99d4-632000cc3624 | Propazine |  | Elementary flows/Emission to air/low population density | 00.00.000 |  | Elementary flow | 000139-40-2 |  |  | Mass
141cf24b-d031-333f-9931-ce03b70687d6 | Propazine |  | Elementary flows/Emission to air/unspecified | 00.00.000 |  | Elementary flow | 000139-40-2 |  |  | Mass
e01093d9-ac5b-363e-90e2-26bf32873644 | Propazine |  | Elementary flows/Emission to air/low population density, long-term | 00.00.000 |  | Elementary flow | 000139-40-2 |  |  | Mass
0e4cf1b4-5923-36ed-866e-34760ad650e0 | Propazine |  | Elementary flows/Emission to water/ocean | 00.00.000 |  | Elementary flow | 000139-40-2 |  |  | Mass
a57d8929-4096-30d5-b162-502ad94098e5 | Propazine |  | Elementary flows/Emission to water/ground water, long-term | 00.00.000 |  | Elementary flow | 000139-40-2 |  |  | Mass
7c031b42-7c4a-33dc-8b73-c3864db5b956 | Propazine |  | Elementary flows/Emission to water/river | 00.00.000 |  | Elementary flow | 000139-40-2 |  |  | Mass
058e8a3d-be9a-321c-afa7-64c4dc1def84 | Propazine |  | Elementary flows/Emission to soil/forestry | 00.00.000 |  | Elementary flow | 000139-40-2 |  |  | Mass
3243507f-14a0-398d-a8d3-964f4a311203 | Propazine |  | Elementary flows/Emission to water/unspecified | 00.00.000 |  | Elementary flow | 000139-40-2 |  |  | Mass
a10c468a-4a05-3297-aba7-bbe8b40d7475 | Propazine |  | Elementary flows/Emission to water/ground water | 00.00.000 |  | Elementary flow | 000139-40-2 |  |  | Mass
b45082cf-2816-46b9-816c-c4036d727804 | Propene |  | Elementary flows/Emission to air/lower stratosphere + upper troposphere | 00.00.000 |  | Elementary flow | 000115-07-1 | C3H6 |  | Mass
439ab5f3-764f-461a-8cda-3667d7ba1ccf | Propene |  | Elementary flows/Emission to water/river, long-term | 00.00.000 |  | Elementary flow | 000115-07-1 | C3H6 |  | Mass
ada09403-d5f2-4496-9201-a6dcca0b1717 | Propene |  | Elementary flows/Emission to air/high population density | 00.00.000 |  | Elementary flow | 000115-07-1 | C3H6 |  | Mass
4352dbb7-1389-4460-b73e-088a2d10e563 | Propene |  | Elementary flows/Emission to soil/industrial | 00.00.000 |  | Elementary flow | 000115-07-1 |  |  | Mass
2a54d18b-39e4-42b3-a004-468c4bf6428e | Propene |  | Elementary flows/Emission to water/lake | 00.00.000 |  | Elementary flow | 000115-07-1 | C3H6 |  | Mass
a057fefd-f6cc-46c6-8f91-5f8e715651ae | Propene |  | Elementary flows/Emission to soil/agricultural | 00.00.000 |  | Elementary flow | 000115-07-1 |  |  | Mass
deb3a91e-5644-4c1f-b457-0f5710344d29 | Propene |  | Elementary flows/Emission to soil/unspecified | 00.00.000 |  | Elementary flow | 000115-07-1 |  |  | Mass
34507fb8-65d9-3149-b6e8-d17f91409ac9 | Propene |  | Elementary flows/Emission to air/indoor | 00.00.000 |  | Elementary flow | 000115-07-1 |  |  | Mass
23856318-9583-426b-ab04-12e4506b60a8 | Propene |  | Elementary flows/Emission to air/low population density | 00.00.000 |  | Elementary flow | 000115-07-1 | C3H6 |  | Mass
64165202-4870-47d0-8602-b85e5d672865 | Propene |  | Elementary flows/Emission to air/unspecified | 00.00.000 |  | Elementary flow | 000115-07-1 | C3H6 |  | Mass
5b78d61d-e67a-4f52-b15c-bb57a07ce649 | Propene |  | Elementary flows/Emission to water/fresh water | 00.00.000 |  | Elementary flow | 000115-07-1 | C3H6 |  | Mass
1469e83d-2ac9-4e64-84e0-cfe37c85fd9d | Propene |  | Elementary flows/Emission to water/surface water | 00.00.000 |  | Elementary flow | 000115-07-1 | C3H6 |  | Mass
e9d5a946-70ac-4610-a95b-cc659b48f29e | Propene |  | Elementary flows/Emission to air/low population density, long-term | 00.00.000 |  | Elementary flow | 000115-07-1 | C3H6 |  | Mass
b0cdbc78-e226-4e8b-97ff-3a557ab7ab55 | Propene |  | Elementary flows/Emission to water/ocean | 00.00.000 |  | Elementary flow | 000115-07-1 | C3H6 |  | Mass
69c7318c-95eb-4d72-85f4-82e11e6df3a3 | Propene |  | Elementary flows/Emission to water/ground water, long-term | 00.00.000 |  | Elementary flow | 000115-07-1 | C3H6 |  | Mass
65716ef8-7474-488e-9f1b-4a23683bea4d | Propene |  | Elementary flows/Emission to water/river | 00.00.000 |  | Elementary flow | 000115-07-1 | C3H6 |  | Mass
4a70a3a1-2ac5-48c1-a7fe-bbc4d70aaf0d | Propene |  | Elementary flows/Emission to soil/forestry | 00.00.000 |  | Elementary flow | 000115-07-1 |  |  | Mass
94eb8352-8af0-4929-b883-864b27fcfc96 | Propene |  | Elementary flows/Emission to water/unspecified | 00.00.000 |  | Elementary flow | 000115-07-1 | C3H6 |  | Mass
fd08307f-57b3-4fba-9b06-7fbe7024a636 | Propene |  | Elementary flows/Emission to water/ground water | 00.00.000 |  | Elementary flow | 000115-07-1 | C3H6 |  | Mass
5300697d-7c95-4e3f-b220-f8523d811b46 | Propene, 1,3-dichloro- |  | Elementary flows/Emission to air/lower stratosphere + upper troposphere | 00.00.000 |  | Elementary flow | 000542-75-6 |  |  | Mass
6efb9fe2-bfde-4e27-8116-374739a4e14d | Propene, 1,3-dichloro- |  | Elementary flows/Emission to water/river, long-term | 00.00.000 |  | Elementary flow | 000542-75-6 |  |  | Mass
5bc54f7b-31c4-4388-b107-da88cd2f4234 | Propene, 1,3-dichloro- |  | Elementary flows/Emission to air/high population density | 00.00.000 |  | Elementary flow | 000542-75-6 | C3H4Cl2 |  | Mass
dd0eaae4-5395-4f82-a4e8-c763fd395284 | Propene, 1,3-dichloro- |  | Elementary flows/Emission to soil/industrial | 00.00.000 |  | Elementary flow | 000542-75-6 | C3H4Cl2 |  | Mass
130bfee6-1145-4dd7-abb3-c3503bbd57ea | Propene, 1,3-dichloro- |  | Elementary flows/Emission to water/lake | 00.00.000 |  | Elementary flow | 000542-75-6 |  |  | Mass
8448575c-958a-446c-9e84-f53c30e05543 | Propene, 1,3-dichloro- |  | Elementary flows/Emission to soil/agricultural | 00.00.000 |  | Elementary flow | 000542-75-6 |  |  | Mass
54b7a6bc-6f35-4234-a343-37ed062c64e3 | Propene, 1,3-dichloro- |  | Elementary flows/Emission to water/fresh water, long-term | 00.00.000 |  | Elementary flow | 000542-75-6 |  |  | Mass
59003f7e-8b2c-4886-abba-473d36443e72 | Propene, 1,3-dichloro- |  | Elementary flows/Emission to soil/unspecified | 00.00.000 |  | Elementary flow | 000542-75-6 | C3H4Cl2 |  | Mass
fa20d4fd-95ff-3160-bd9f-de121a07afe9 | Propene, 1,3-dichloro- |  | Elementary flows/Emission to air/indoor | 00.00.000 |  | Elementary flow | 000542-75-6 |  |  | Mass
55547b9e-2125-42c4-9160-ff2679632160 | Propene, 1,3-dichloro- |  | Elementary flows/Emission to air/low population density | 00.00.000 |  | Elementary flow | 000542-75-6 | C3H4Cl2 |  | Mass
497abe5f-e13c-4399-b0e9-d67cbaf7bd41 | Propene, 1,3-dichloro- |  | Elementary flows/Emission to air/unspecified | 00.00.000 |  | Elementary flow | 000542-75-6 | C3H4Cl2 |  | Mass
4df160e3-f85e-4d9f-92b2-fa90486c34b2 | Propene, 1,3-dichloro- |  | Elementary flows/Emission to water/fresh water | 00.00.000 |  | Elementary flow | 000542-75-6 | C3H4Cl2 |  | Mass
227fe9d8-ef8e-4f22-9310-f90183a719a3 | Propene, 1,3-dichloro- |  | Elementary flows/Emission to water/fossil- | 00.00.000 |  | Elementary flow | 000542-75-6 | C3H4Cl2 |  | Mass
c3a32880-8efc-4755-ae3d-c619b5a23f98 | Propene, 1,3-dichloro- |  | Elementary flows/Emission to air/low population density, long-term | 00.00.000 |  | Elementary flow | 000542-75-6 |  |  | Mass
a406ac88-4125-4264-adc2-8968bad00d57 | Propene, 1,3-dichloro- |  | Elementary flows/Emission to water/ocean | 00.00.000 |  | Elementary flow | 000542-75-6 | C3H4Cl2 |  | Mass
94f15c61-c8a1-4d54-822b-f22183daedcf | Propene, 1,3-dichloro- |  | Elementary flows/Emission to water/ground water, long-term | 00.00.000 |  | Elementary flow | 000542-75-6 |  |  | Mass
cbdf4b69-282f-4b3b-ba76-96ca222b39b0 | Propene, 1,3-dichloro- |  | Elementary flows/Emission to water/river | 00.00.000 |  | Elementary flow | 000542-75-6 |  |  | Mass
2e5d6758-628d-4c12-b531-aaba2ac357c2 | Propene, 1,3-dichloro- |  | Elementary flows/Emission to soil/forestry | 00.00.000 |  | Elementary flow | 000542-75-6 | C3H4Cl2 |  | Mass
2165fcaf-fc23-48d1-917e-b1a8e6a98277 | Propene, 1,3-dichloro- |  | Elementary flows/Emission to water/unspecified | 00.00.000 |  | Elementary flow | 000542-75-6 | C3H4Cl2 |  | Mass
5fc10371-40da-478c-9969-6e1adcb289c1 | Propene, 1,3-dichloro- |  | Elementary flows/Emission to water/ground water | 00.00.000 |  | Elementary flow | 000542-75-6 |  |  | Mass
569249ad-beaf-3d93-9f97-afac45348699 | Propene, 1,3-dichloro- (trans) |  | Elementary flows/Emission to soil/unspecified | 00.00.000 |  | Elementary flow | 010061-02-6 |  |  | Mass
3627c13b-703d-4146-a7be-a94e566ec255 | Propene, 1,3-dichloro- (trans) |  | Elementary flows/Emission to air/low population density | 00.00.000 |  | Elementary flow | 010061-02-6 |  |  | Mass
ca0d2fb9-ffc1-4198-acbf-696f587e3830 | Propene, 1,3-dichloro- (trans) |  | Elementary flows/Emission to air/unspecified | 00.00.000 |  | Elementary flow | 010061-02-6 |  |  | Mass
d2947064-6df0-3ed6-b669-c35360593040 | Propene, 1,3-dichloro- (trans) |  | Elementary flows/Emission to water/unspecified | 00.00.000 |  | Elementary flow | 010061-02-6 |  |  | Mass
4654d703-540b-3b8e-8f54-a9088b6a1664 | Propene, 1,3-dichloro-, (Z)- |  | Elementary flows/Emission to air/lower stratosphere + upper troposphere | 00.00.000 |  | Elementary flow | 010061-01-5 |  |  | Mass
45834c8b-dd6f-3192-b98c-b39ee5547594 | Propene, 1,3-dichloro-, (Z)- |  | Elementary flows/Emission to water/river, long-term | 00.00.000 |  | Elementary flow | 010061-01-5 |  |  | Mass
0d56695c-aada-33d9-963e-627d9f5e4ecb | Propene, 1,3-dichloro-, (Z)- |  | Elementary flows/Emission to air/high population density | 00.00.000 |  | Elementary flow | 010061-01-5 |  |  | Mass
03cf0ed6-76bf-3578-9c27-a6c4c6863af6 | Propene, 1,3-dichloro-, (Z)- |  | Elementary flows/Emission to soil/industrial | 00.00.000 |  | Elementary flow | 010061-01-5 |  |  | Mass
f0a19242-6c80-35c3-b95a-836bdaab6811 | Propene, 1,3-dichloro-, (Z)- |  | Elementary flows/Emission to water/lake | 00.00.000 |  | Elementary flow | 010061-01-5 |  |  | Mass
a034b9c1-67ec-325b-b599-ca87aa97e37c | Propene, 1,3-dichloro-, (Z)- |  | Elementary flows/Emission to soil/agricultural | 00.00.000 |  | Elementary flow | 010061-01-5 |  |  | Mass
871f0916-f734-3120-ad1c-51550729ecc9 | Propene, 1,3-dichloro-, (Z)- |  | Elementary flows/Emission to soil/unspecified | 00.00.000 |  | Elementary flow | 010061-01-5 |  |  | Mass
d3841bc5-0c6d-32f4-9835-f65ee95183ba | Propene, 1,3-dichloro-, (Z)- |  | Elementary flows/Emission to air/indoor | 00.00.000 |  | Elementary flow | 010061-01-5 |  |  | Mass
7da93999-8dd3-36a6-92e8-8dd50c375d0a | Propene, 1,3-dichloro-, (Z)- |  | Elementary flows/Emission to air/low population density | 00.00.000 |  | Elementary flow | 010061-01-5 |  |  | Mass
f20a9d72-95ae-347e-80f9-2d79637efd9f | Propene, 1,3-dichloro-, (Z)- |  | Elementary flows/Emission to air/unspecified | 00.00.000 |  | Elementary flow | 010061-01-5 |  |  | Mass
570e7f3b-522f-3309-b67a-cb0edbbaa9b3 | Propene, 1,3-dichloro-, (Z)- |  | Elementary flows/Emission to air/low population density, long-term | 00.00.000 |  | Elementary flow | 010061-01-5 |  |  | Mass
34ef2cb9-2e87-3b8b-8eab-8da485c7f995 | Propene, 1,3-dichloro-, (Z)- |  | Elementary flows/Emission to water/ocean | 00.00.000 |  | Elementary flow | 010061-01-5 |  |  | Mass
28c59cb7-c841-3ca3-b7dd-f13cf0e3a9a7 | Propene, 1,3-dichloro-, (Z)- |  | Elementary flows/Emission to water/ground water, long-term | 00.00.000 |  | Elementary flow | 010061-01-5 |  |  | Mass
7a852b94-d7f4-3ad3-85b7-663588434fda | Propene, 1,3-dichloro-, (Z)- |  | Elementary flows/Emission to water/river | 00.00.000 |  | Elementary flow | 010061-01-5 |  |  | Mass
3d654a99-2228-3ab7-8428-bb6df3e291fa | Propene, 1,3-dichloro-, (Z)- |  | Elementary flows/Emission to soil/forestry | 00.00.000 |  | Elementary flow | 010061-01-5 |  |  | Mass
8109c8bf-de6a-368f-b77c-efb78f857612 | Propene, 1,3-dichloro-, (Z)- |  | Elementary flows/Emission to water/unspecified | 00.00.000 |  | Elementary flow | 010061-01-5 |  |  | Mass
bff79ee3-bf73-36e7-bfc4-dce6e4c5c114 | Propene, 1-chloro-1- |  | Elementary flows/Emission to air/indoor | 00.00.000 |  | Elementary flow | 000590-21-6 |  |  | Mass
d7a311e9-30f2-3ec7-99fd-15f7b1ff03eb | Propene, 1-chloro-2-methyl |  | Elementary flows/Emission to air/lower stratosphere + upper troposphere | 00.00.000 |  | Elementary flow | 000513-37-1 |  |  | Mass
8ea4dfa4-4f99-3245-b2ee-b688b6fb7f79 | Propene, 1-chloro-2-methyl |  | Elementary flows/Emission to water/river, long-term | 00.00.000 |  | Elementary flow | 000513-37-1 |  |  | Mass
d79613df-4891-3cb8-a1f8-fd069f8b1ab3 | Propene, 1-chloro-2-methyl |  | Elementary flows/Emission to air/high population density | 00.00.000 |  | Elementary flow | 000513-37-1 |  |  | Mass
aee8027b-25a9-3c21-8800-39485fba0121 | Propene, 1-chloro-2-methyl |  | Elementary flows/Emission to soil/industrial | 00.00.000 |  | Elementary flow | 000513-37-1 |  |  | Mass
8f478a8a-6dd8-341c-911f-9b25a86a5d50 | Propene, 1-chloro-2-methyl |  | Elementary flows/Emission to water/lake | 00.00.000 |  | Elementary flow | 000513-37-1 |  |  | Mass
e035f658-15d8-3d60-b61a-a45ea3c821ec | Propene, 1-chloro-2-methyl |  | Elementary flows/Emission to soil/agricultural | 00.00.000 |  | Elementary flow | 000513-37-1 |  |  | Mass
8e08ff70-1a5c-341a-b308-51d6399dfffb | Propene, 1-chloro-2-methyl |  | Elementary flows/Emission to soil/unspecified | 00.00.000 |  | Elementary flow | 000513-37-1 |  |  | Mass
33855a05-6b30-3c20-ab8f-30ecb039278c | Propene, 1-chloro-2-methyl |  | Elementary flows/Emission to air/indoor | 00.00.000 |  | Elementary flow | 000513-37-1 |  |  | Mass
b4235fb7-aa61-3676-ab22-cd2a26cae17e | Propene, 1-chloro-2-methyl |  | Elementary flows/Emission to air/low population density | 00.00.000 |  | Elementary flow | 000513-37-1 |  |  | Mass
7d344e90-77b0-365c-83dd-e9b235a8f137 | Propene, 1-chloro-2-methyl |  | Elementary flows/Emission to air/unspecified | 00.00.000 |  | Elementary flow | 000513-37-1 |  |  | Mass
e444dc45-15aa-3da7-afad-2a7adee78f11 | Propene, 1-chloro-2-methyl |  | Elementary flows/Emission to air/low population density, long-term | 00.00.000 |  | Elementary flow | 000513-37-1 |  |  | Mass
30af1df7-539b-3b13-8bee-fae40697ec25 | Propene, 1-chloro-2-methyl |  | Elementary flows/Emission to water/ocean | 00.00.000 |  | Elementary flow | 000513-37-1 |  |  | Mass
98d1c141-2ab9-33a7-9f11-0cca09abd180 | Propene, 1-chloro-2-methyl |  | Elementary flows/Emission to water/ground water, long-term | 00.00.000 |  | Elementary flow | 000513-37-1 |  |  | Mass
b5f47e70-84f5-343f-be28-f101075ef142 | Propene, 1-chloro-2-methyl |  | Elementary flows/Emission to water/river | 00.00.000 |  | Elementary flow | 000513-37-1 |  |  | Mass
a44147f1-ece3-3887-aa03-94e49f1cf283 | Propene, 1-chloro-2-methyl |  | Elementary flows/Emission to soil/forestry | 00.00.000 |  | Elementary flow | 000513-37-1 |  |  | Mass
147f45f9-c145-3e14-b8ff-f94c587b8aec | Propene, 1-chloro-2-methyl |  | Elementary flows/Emission to water/unspecified | 00.00.000 |  | Elementary flow | 000513-37-1 |  |  | Mass
23e3c0ac-6c73-3395-b367-85ba97dd54dc | Propene, 1-chloro-2-methyl |  | Elementary flows/Emission to water/ground water | 00.00.000 |  | Elementary flow | 000513-37-1 |  |  | Mass
d63c8448-dc61-3d8f-89f0-a88739f225d6 | Propene, 2,3-dichloro- |  | Elementary flows/Emission to air/lower stratosphere + upper troposphere | 00.00.000 |  | Elementary flow | 000078-88-6 |  |  | Mass
0364a1c2-fba5-3892-8337-6cd29e443a00 | Propene, 2,3-dichloro- |  | Elementary flows/Emission to water/river, long-term | 00.00.000 |  | Elementary flow | 000078-88-6 |  |  | Mass
3a918550-7227-4fc1-a8f6-8d1fb3d1de95 | Propene, 2,3-dichloro- |  | Elementary flows/Emission to air/high population density | 00.00.000 |  | Elementary flow | 000078-88-6 |  |  | Mass
e564da34-8d2b-4a20-becc-b23ad9e8ac4d | Propene, 2,3-dichloro- |  | Elementary flows/Emission to soil/industrial | 00.00.000 |  | Elementary flow | 000078-88-6 |  |  | Mass
7b75f65a-8a82-324f-a465-1199baf64452 | Propene, 2,3-dichloro- |  | Elementary flows/Emission to water/lake | 00.00.000 |  | Elementary flow | 000078-88-6 |  |  | Mass
257a5d28-0d79-4054-9355-f7c3d9927fb3 | Propene, 2,3-dichloro- |  | Elementary flows/Emission to soil/agricultural | 00.00.000 |  | Elementary flow | 000078-88-6 |  |  | Mass
097be02e-d359-3a06-8dc1-32d3a3dcd3d8 | Propene, 2,3-dichloro- |  | Elementary flows/Emission to soil/unspecified | 00.00.000 |  | Elementary flow | 000078-88-6 |  |  | Mass
038c0387-e930-3392-a4d0-944d31d411c5 | Propene, 2,3-dichloro- |  | Elementary flows/Emission to air/indoor | 00.00.000 |  | Elementary flow | 000078-88-6 |  |  | Mass
307f38b9-779c-4937-bb28-671642d2db28 | Propene, 2,3-dichloro- |  | Elementary flows/Emission to air/low population density | 00.00.000 |  | Elementary flow | 000078-88-6 |  |  | Mass
f04878f2-f126-4c96-96cb-17759cebe5ec | Propene, 2,3-dichloro- |  | Elementary flows/Emission to air/unspecified | 00.00.000 |  | Elementary flow | 000078-88-6 |  |  | Mass
9699a1f0-9529-3539-9117-6fe4c0091d19 | Propene, 2,3-dichloro- |  | Elementary flows/Emission to air/low population density, long-term | 00.00.000 |  | Elementary flow | 000078-88-6 |  |  | Mass
1ad188dc-0f94-3b3b-8ec5-9155191fef4e | Propene, 2,3-dichloro- |  | Elementary flows/Emission to water/ocean | 00.00.000 |  | Elementary flow | 000078-88-6 |  |  | Mass
973b454d-00bd-348b-9f17-c04fea50514f | Propene, 2,3-dichloro- |  | Elementary flows/Emission to water/ground water, long-term | 00.00.000 |  | Elementary flow | 000078-88-6 |  |  | Mass
10bc414a-bfaa-3c66-a93e-97283c0c6246 | Propene, 2,3-dichloro- |  | Elementary flows/Emission to water/river | 00.00.000 |  | Elementary flow | 000078-88-6 |  |  | Mass
19835775-1d72-3e34-8607-2d1f7f69a2e1 | Propene, 2,3-dichloro- |  | Elementary flows/Emission to soil/forestry | 00.00.000 |  | Elementary flow | 000078-88-6 |  |  | Mass
42596986-1b08-48ad-929f-61356bc62283 | Propene, 2,3-dichloro- |  | Elementary flows/Emission to water/unspecified | 00.00.000 |  | Elementary flow | 000078-88-6 |  |  | Mass
e21d8cec-3236-37a6-a3c9-72041bedc1dc | Propene, 3-chloro-2-methyl- |  | Elementary flows/Emission to air/lower stratosphere + upper troposphere | 00.00.000 |  | Elementary flow | 000563-47-3 |  |  | Mass
38a6fe0e-6bc9-3c0f-9ff4-1bd8f0a33d76 | Propene, 3-chloro-2-methyl- |  | Elementary flows/Emission to water/river, long-term | 00.00.000 |  | Elementary flow | 000563-47-3 |  |  | Mass
31cf2664-9004-3398-ad7d-c469f231310a | Propene, 3-chloro-2-methyl- |  | Elementary flows/Emission to air/high population density | 00.00.000 |  | Elementary flow | 000563-47-3 |  |  | Mass
ab4a9716-2f7d-39a0-bdb0-a7f0f6d89b70 | Propene, 3-chloro-2-methyl- |  | Elementary flows/Emission to soil/industrial | 00.00.000 |  | Elementary flow | 000563-47-3 |  |  | Mass
1bdc8a2d-a37d-364a-a06d-5830071e2a09 | Propene, 3-chloro-2-methyl- |  | Elementary flows/Emission to water/lake | 00.00.000 |  | Elementary flow | 000563-47-3 |  |  | Mass
baf906d4-91fa-370d-877a-0b13b60b264e | Propene, 3-chloro-2-methyl- |  | Elementary flows/Emission to soil/agricultural | 00.00.000 |  | Elementary flow | 000563-47-3 |  |  | Mass
be5d44ab-aed7-310b-88e7-603cfbb9f732 | Propene, 3-chloro-2-methyl- |  | Elementary flows/Emission to soil/unspecified | 00.00.000 |  | Elementary flow | 000563-47-3 |  |  | Mass
5efd0a7d-4b2e-3187-bbfe-3bb56e258728 | Propene, 3-chloro-2-methyl- |  | Elementary flows/Emission to air/indoor | 00.00.000 |  | Elementary flow | 000563-47-3 |  |  | Mass
923e4cb8-597f-4df7-bcf8-af953565464d | Propene, 3-chloro-2-methyl- |  | Elementary flows/Emission to air/low population density | 00.00.000 |  | Elementary flow | 000563-47-3 |  |  | Mass
219705ed-e598-4c38-83db-7e0c5af22b05 | Propene, 3-chloro-2-methyl- |  | Elementary flows/Emission to air/unspecified | 00.00.000 |  | Elementary flow | 000563-47-3 |  |  | Mass
50d2644e-ad5c-34da-88ae-c4def857f21f | Propene, 3-chloro-2-methyl- |  | Elementary flows/Emission to air/low population density, long-term | 00.00.000 |  | Elementary flow | 000563-47-3 |  |  | Mass
994f50cb-3662-341b-aa65-c297cbc627e3 | Propene, 3-chloro-2-methyl- |  | Elementary flows/Emission to water/ocean | 00.00.000 |  | Elementary flow | 000563-47-3 |  |  | Mass
cdb2d0a6-53e4-3f81-a774-235646f73d28 | Propene, 3-chloro-2-methyl- |  | Elementary flows/Emission to water/ground water, long-term | 00.00.000 |  | Elementary flow | 000563-47-3 |  |  | Mass
1a061a41-3911-350a-a7d0-83007a05fb71 | Propene, 3-chloro-2-methyl- |  | Elementary flows/Emission to water/river | 00.00.000 |  | Elementary flow | 000563-47-3 |  |  | Mass
61972ade-dcc1-3c01-953c-b5ad3bd6cac8 | Propene, 3-chloro-2-methyl- |  | Elementary flows/Emission to soil/forestry | 00.00.000 |  | Elementary flow | 000563-47-3 |  |  | Mass
e51e8f1e-44ef-333a-a9cb-81f75a4c8986 | Propene, 3-chloro-2-methyl- |  | Elementary flows/Emission to water/unspecified | 00.00.000 |  | Elementary flow | 000563-47-3 |  |  | Mass
c896e1fc-2489-328f-9763-698f16eb7d38 | Propene, 3-chloro-2-methyl- |  | Elementary flows/Emission to water/ground water | 00.00.000 |  | Elementary flow | 000563-47-3 |  |  | Mass
2ab8d192-dccc-352d-bdab-2f40abb368eb | Propetamphos |  | Elementary flows/Emission to air/lower stratosphere + upper troposphere | 00.00.000 |  | Elementary flow | 031218-83-4 |  |  | Mass
912f262c-4ddb-36fa-8a87-05cc62c3c668 | Propetamphos |  | Elementary flows/Emission to air/high population density | 00.00.000 |  | Elementary flow | 031218-83-4 |  |  | Mass
ce3ce6a7-35fa-370c-bebd-a63e318813c2 | Propetamphos |  | Elementary flows/Emission to soil/industrial | 00.00.000 |  | Elementary flow | 031218-83-4 |  |  | Mass
9a07b804-45ff-3f8f-8885-d7a7f54a63d7 | Propetamphos |  | Elementary flows/Emission to soil/agricultural | 00.00.000 |  | Elementary flow | 031218-83-4 |  |  | Mass
688cc9a3-06bf-4510-8934-85f0d0e086d7 | PROPETAMPHOS |  | Elementary flows/Emission to soil/unspecified | 00.00.000 |  | Elementary flow | 031218-83-4 |  |  | Mass
5a278329-0e37-3cde-87c9-c622443a91db | Propetamphos |  | Elementary flows/Emission to air/indoor | 00.00.000 |  | Elementary flow | 031218-83-4 |  |  | Mass
703603a4-53f0-3776-8344-f000a2bae252 | Propetamphos |  | Elementary flows/Emission to air/low population density | 00.00.000 |  | Elementary flow | 031218-83-4 |  |  | Mass
010f3f3c-24d3-3ea1-be0b-8c9201c75dba | Propetamphos |  | Elementary flows/Emission to air/unspecified | 00.00.000 |  | Elementary flow | 031218-83-4 |  |  | Mass
5c7fd07d-f55b-3942-ac54-7a25fdccf212 | Propetamphos |  | Elementary flows/Emission to air/low population density, long-term | 00.00.000 |  | Elementary flow | 031218-83-4 |  |  | Mass
81480b12-c177-326a-969b-d13bac1ec4d9 | Propetamphos |  | Elementary flows/Emission to water/ocean | 00.00.000 |  | Elementary flow | 031218-83-4 |  |  | Mass
9d258b88-10a9-307a-a64b-0909591d5b0e | Propetamphos |  | Elementary flows/Emission to water/ground water, long-term | 00.00.000 |  | Elementary flow | 031218-83-4 |  |  | Mass
296e08fc-1eab-3204-9a8c-dca6f98eb225 | Propetamphos |  | Elementary flows/Emission to water/river | 00.00.000 |  | Elementary flow | 031218-83-4 |  |  | Mass
0c91bfda-3d9a-3420-ab19-0184ccd4b936 | Propetamphos |  | Elementary flows/Emission to soil/forestry | 00.00.000 |  | Elementary flow | 031218-83-4 |  |  | Mass
e6762d4b-21e7-3ec5-9910-504e1221a1a2 | Propetamphos |  | Elementary flows/Emission to water/unspecified | 00.00.000 |  | Elementary flow | 031218-83-4 |  |  | Mass
6534a237-d5f4-3b09-8bbc-7db3cd1c4250 | Propham |  | Elementary flows/Emission to air/indoor | 00.00.000 |  | Elementary flow | 000122-42-9 |  |  | Mass
26891925-c7bc-45c0-bbf0-cd276620053c | Propiconazole |  | Elementary flows/Emission to air/lower stratosphere + upper troposphere | 00.00.000 |  | Elementary flow | 060207-90-1 |  |  | Mass
40f76480-9fa5-4fbc-ae31-e6ebca8f69c5 | Propiconazole |  | Elementary flows/Emission to water/river, long-term | 00.00.000 |  | Elementary flow | 060207-90-1 |  |  | Mass
15e40ad7-3787-4e94-9173-7d03416555c4 | Propiconazole |  | Elementary flows/Emission to air/high population density | 00.00.000 |  | Elementary flow | 060207-90-1 | C15H17Cl2N3O2 |  | Mass
f84b4f7a-0a2e-4854-8f7a-ec585dc83d1c | Propiconazole |  | Elementary flows/Emission to soil/industrial | 00.00.000 |  | Elementary flow | 060207-90-1 | C15H17Cl2N3O2 |  | Mass
a25275e8-ea3b-4429-b7c6-c4ec586899ff | Propiconazole |  | Elementary flows/Emission to water/lake | 00.00.000 |  | Elementary flow | 060207-90-1 |  |  | Mass
f7c6455a-51e5-4aba-8361-99b98d47c47b | Propiconazole |  | Elementary flows/Emission to soil/agricultural | 00.00.000 |  | Elementary flow | 060207-90-1 | C15H17Cl2N3O2 |  | Mass
cc75ca08-10a1-4f69-a4a6-dabf2aa626d6 | Propiconazole |  | Elementary flows/Emission to water/fresh water, long-term | 00.00.000 |  | Elementary flow | 060207-90-1 |  |  | Mass
7b63a22e-20b4-4374-ab3a-ceb697ea3808 | Propiconazole |  | Elementary flows/Emission to soil/unspecified | 00.00.000 |  | Elementary flow | 060207-90-1 | C15H17Cl2N3O2 |  | Mass
3535ead5-82dd-33b1-9506-71212e9a47d3 | Propiconazole |  | Elementary flows/Emission to air/indoor | 00.00.000 |  | Elementary flow | 060207-90-1 |  |  | Mass
665ca293-8f54-4d57-9d9b-6fdfad432558 | Propiconazole |  | Elementary flows/Emission to air/low population density | 00.00.000 |  | Elementary flow | 060207-90-1 | C15H17Cl2N3O2 |  | Mass
2d7e6647-a9ea-4400-9c03-e6ae6b693fbf | Propiconazole |  | Elementary flows/Emission to air/unspecified | 00.00.000 |  | Elementary flow | 060207-90-1 |  |  | Mass
b59e355f-6836-48f5-b7af-25227df8e5d6 | Propiconazole |  | Elementary flows/Emission to water/fresh water | 00.00.000 |  | Elementary flow | 060207-90-1 | C15H17Cl2N3O2 |  | Mass
ce76835d-094d-4a0e-ac77-e856e36389b2 | Propiconazole |  | Elementary flows/Emission to water/fossil- | 00.00.000 |  | Elementary flow | 060207-90-1 | C15H17Cl2N3O2 |  | Mass
9bebedc1-d722-4dcd-bf4a-0f25da82eaa6 | Propiconazole |  | Elementary flows/Emission to water/surface water | 00.00.000 |  | Elementary flow | 060207-90-1 | C15H17Cl2N3O2 |  | Mass
2cc70d3f-4f1c-4b90-8876-7dafca45e585 | Propiconazole |  | Elementary flows/Emission to air/low population density, long-term | 00.00.000 |  | Elementary flow | 060207-90-1 |  |  | Mass
3186896b-f432-4622-8f08-e3869e218a53 | Propiconazole |  | Elementary flows/Emission to water/ocean | 00.00.000 |  | Elementary flow | 060207-90-1 | C15H17Cl2N3O2 |  | Mass
4b519472-a609-4b57-bee1-6eecc27104e9 | Propiconazole |  | Elementary flows/Emission to water/ground water, long-term | 00.00.000 |  | Elementary flow | 060207-90-1 |  |  | Mass
3f64ed12-c951-4502-b697-85c9a5be1db9 | Propiconazole |  | Elementary flows/Emission to water/river | 00.00.000 |  | Elementary flow | 060207-90-1 |  |  | Mass
383623d8-96ea-413f-8dea-879ebe71660b | Propiconazole |  | Elementary flows/Emission to soil/forestry | 00.00.000 |  | Elementary flow | 060207-90-1 | C15H17Cl2N3O2 |  | Mass
7db50c91-471a-4561-80d1-5b9a1caeab41 | Propiconazole |  | Elementary flows/Emission to water/unspecified | 00.00.000 |  | Elementary flow | 060207-90-1 | C15H17Cl2N3O2 |  | Mass
f4b02797-cdf0-4703-8622-e3100aeceb25 | Propiconazole |  | Elementary flows/Emission to water/ground water | 00.00.000 |  | Elementary flow | 060207-90-1 |  |  | Mass
828de610-82f5-3888-94c6-7f80d31903c0 | Propineb |  | Elementary flows/Emission to air/lower stratosphere + upper troposphere | 00.00.000 |  | Elementary flow | 012071-83-9 |  |  | Mass
5a9334b2-fee0-3d6b-9617-b1588acd16ab | Propineb |  | Elementary flows/Emission to water/river, long-term | 00.00.000 |  | Elementary flow | 012071-83-9 |  |  | Mass
c3ff6766-103a-34bd-be4d-fa4d26420d86 | Propineb |  | Elementary flows/Emission to air/high population density | 00.00.000 |  | Elementary flow | 012071-83-9 |  |  | Mass
91669c9c-3f6a-3fea-9cfa-440d481b44ec | Propineb |  | Elementary flows/Emission to soil/industrial | 00.00.000 |  | Elementary flow | 012071-83-9 |  |  | Mass
273ac42d-211d-37d1-97eb-39f73cb7fc86 | Propineb |  | Elementary flows/Emission to water/lake | 00.00.000 |  | Elementary flow | 012071-83-9 |  |  | Mass
b65f937b-f362-3c4f-8913-0ebe0858a12b | Propineb |  | Elementary flows/Emission to soil/agricultural | 00.00.000 |  | Elementary flow | 012071-83-9 |  |  | Mass
968b8bd5-e529-371b-a64a-9dbf43e0a0d0 | Propineb |  | Elementary flows/Emission to soil/unspecified | 00.00.000 |  | Elementary flow | 012071-83-9 |  |  | Mass
379bcddb-37ab-3913-89e5-323b6cd5a617 | Propineb |  | Elementary flows/Emission to air/indoor | 00.00.000 |  | Elementary flow | 012071-83-9 |  |  | Mass
b23d90a7-c96b-3757-9925-873c013e3eca | Propineb |  | Elementary flows/Emission to air/low population density | 00.00.000 |  | Elementary flow | 012071-83-9 |  |  | Mass
dc80544d-9959-3026-a694-4559daf55cf8 | Propineb |  | Elementary flows/Emission to air/unspecified | 00.00.000 |  | Elementary flow | 012071-83-9 |  |  | Mass
5d444d69-7fae-3c46-964b-c32c543a20b0 | Propineb |  | Elementary flows/Emission to air/low population density, long-term | 00.00.000 |  | Elementary flow | 012071-83-9 |  |  | Mass
7c2db755-2467-32ed-b504-4eb73c645cb3 | Propineb |  | Elementary flows/Emission to water/ocean | 00.00.000 |  | Elementary flow | 012071-83-9 |  |  | Mass
6d8ead90-47e1-3e66-bc94-d44c24fa9d16 | Propineb |  | Elementary flows/Emission to water/ground water, long-term | 00.00.000 |  | Elementary flow | 012071-83-9 |  |  | Mass
7e0ecbb4-e942-3eee-9e8e-1bdf0d3d0363 | Propineb |  | Elementary flows/Emission to water/river | 00.00.000 |  | Elementary flow | 012071-83-9 |  |  | Mass
406ca676-c63a-3196-8b68-a31908402993 | Propineb |  | Elementary flows/Emission to soil/forestry | 00.00.000 |  | Elementary flow | 012071-83-9 |  |  | Mass
3094610b-9918-3653-a951-ca53ef82eab5 | Propineb |  | Elementary flows/Emission to water/unspecified | 00.00.000 |  | Elementary flow | 012071-83-9 |  |  | Mass
6bf889c5-980d-3c8e-9074-9a46d55ad16a | Propineb |  | Elementary flows/Emission to water/ground water | 00.00.000 |  | Elementary flow | 012071-83-9 |  |  | Mass
e9ad1c72-08e3-3ee4-b252-a30c6fdb0dba | Propiolactone |  | Elementary flows/Emission to air/lower stratosphere + upper troposphere | 00.00.000 |  | Elementary flow | 000057-57-8 |  |  | Mass
e0a59d6c-f34e-3256-949c-5f09ee7fd71b | Propiolactone |  | Elementary flows/Emission to water/river, long-term | 00.00.000 |  | Elementary flow | 000057-57-8 |  |  | Mass
cb509be7-d29a-3d09-8b03-38487538761b | Propiolactone |  | Elementary flows/Emission to air/high population density | 00.00.000 |  | Elementary flow | 000057-57-8 |  |  | Mass
24d0c7fb-3342-34a9-8e48-3dbc31d7ebbe | Propiolactone |  | Elementary flows/Emission to soil/industrial | 00.00.000 |  | Elementary flow | 000057-57-8 |  |  | Mass
223d9550-2f14-3a06-96ac-bcfe945f7fb4 | Propiolactone |  | Elementary flows/Emission to water/lake | 00.00.000 |  | Elementary flow | 000057-57-8 |  |  | Mass
a6f2e0e1-4cb5-3d47-bffd-a668b402374b | Propiolactone |  | Elementary flows/Emission to soil/agricultural | 00.00.000 |  | Elementary flow | 000057-57-8 |  |  | Mass
764ec1a5-e050-3450-ad0b-d576b7f9c3e9 | Propiolactone |  | Elementary flows/Emission to air/indoor | 00.00.000 |  | Elementary flow | 000057-57-8 |  |  | Mass
5b46995a-5213-3f38-9bc7-0375f432831f | Propiolactone |  | Elementary flows/Emission to air/low population density | 00.00.000 |  | Elementary flow | 000057-57-8 |  |  | Mass
bc05f26c-f0f9-324a-b874-5b772ff78d2a | Propiolactone |  | Elementary flows/Emission to air/low population density, long-term | 00.00.000 |  | Elementary flow | 000057-57-8 |  |  | Mass
8f9dc858-fa20-3dd4-ad03-6542fa8923fb | Propiolactone |  | Elementary flows/Emission to water/ocean | 00.00.000 |  | Elementary flow | 000057-57-8 |  |  | Mass
43f33ba0-9ffc-3fdc-bba9-17d0eed5f6e9 | Propiolactone |  | Elementary flows/Emission to water/ground water, long-term | 00.00.000 |  | Elementary flow | 000057-57-8 |  |  | Mass
8ae1e3f8-f67c-3f1a-a282-2374ecb479b0 | Propiolactone |  | Elementary flows/Emission to water/river | 00.00.000 |  | Elementary flow | 000057-57-8 |  |  | Mass
b5c2bf1b-72bb-3a17-8b92-da68eb6ada77 | Propiolactone |  | Elementary flows/Emission to soil/forestry | 00.00.000 |  | Elementary flow | 000057-57-8 |  |  | Mass
70c20ae4-31ba-3b92-9dfe-d73c7a1b5464 | Propiolactone |  | Elementary flows/Emission to water/unspecified | 00.00.000 |  | Elementary flow | 000057-57-8 |  |  | Mass
66a1bd00-8657-380a-b0d1-f13882981b38 | Propiolactone |  | Elementary flows/Emission to water/ground water | 00.00.000 |  | Elementary flow | 000057-57-8 |  |  | Mass
e4a9cefa-7a99-406f-8b32-3e001ca82d31 | Propionic acid |  | Elementary flows/Emission to air/lower stratosphere + upper troposphere | 00.00.000 |  | Elementary flow | 000079-09-4 | C3H6O2 |  | Mass
d92191cf-d813-3f86-b4e1-b51b9a258e69 | Propionic acid |  | Elementary flows/Emission to water/river, long-term | 00.00.000 |  | Elementary flow | 000079-09-4 | C3H6O2 |  | Mass
f1c0cd31-8d5e-4bc9-91f6-79e76329234e | Propionic acid |  | Elementary flows/Emission to air/high population density | 00.00.000 |  | Elementary flow | 000079-09-4 | C3H6O2 |  | Mass
1f404201-c147-45d9-9669-f5acf1d56e27 | Propionic acid |  | Elementary flows/Emission to soil/industrial | 00.00.000 |  | Elementary flow | 000079-09-4 | C3H6O2 |  | Mass
59dbfd94-5220-3681-a4bb-53c643e1c9ac | Propionic acid |  | Elementary flows/Emission to water/lake | 00.00.000 |  | Elementary flow | 000079-09-4 | C3H6O2 |  | Mass
3024440a-5528-4a32-9c51-b492cdddc2a4 | Propionic acid |  | Elementary flows/Emission to soil/agricultural | 00.00.000 |  | Elementary flow | 000079-09-4 |  |  | Mass
4288af4a-318a-4fa4-8247-6a5d589929ed | Propionic acid |  | Elementary flows/Emission to water/fresh water, long-term | 00.00.000 |  | Elementary flow | 000079-09-4 |  |  | Mass
47f9ef28-ab32-4f6b-bc95-2ba8c9b9afbd | Propionic acid |  | Elementary flows/Emission to soil/unspecified | 00.00.000 |  | Elementary flow | 000079-09-4 | C3H6O2 |  | Mass
62b909fa-e68f-3e06-a207-981e312d3094 | Propionic acid |  | Elementary flows/Emission to air/indoor | 00.00.000 |  | Elementary flow | 000079-09-4 |  |  | Mass
0f907765-2a94-48a8-8978-55a2757d3e24 | Propionic acid |  | Elementary flows/Emission to air/low population density | 00.00.000 |  | Elementary flow | 000079-09-4 | C3H6O2 |  | Mass
a1ecc854-a399-4b01-bae2-3a88b12ed44f | Propionic acid |  | Elementary flows/Emission to air/unspecified | 00.00.000 |  | Elementary flow | 000079-09-4 | C3H6O2 |  | Mass
1273b765-a764-4f0b-938d-8e8ba190ac8d | Propionic acid |  | Elementary flows/Emission to water/fresh water | 00.00.000 |  | Elementary flow | 000079-09-4 | C3H6O2 |  | Mass
70a68ba7-251c-448f-abf9-6cbf62b1fb67 | Propionic acid |  | Elementary flows/Emission to water/fossil- | 00.00.000 |  | Elementary flow | 000079-09-4 | C3H6O2 |  | Mass
374b89b9-1abe-4557-aff3-fb772bffe01b | Propionic acid |  | Elementary flows/Emission to water/surface water | 00.00.000 |  | Elementary flow | 000079-09-4 | C3H6O2 |  | Mass
4009a3f4-1995-4318-9056-92825bc532c3 | Propionic acid |  | Elementary flows/Emission to air/low population density, long-term | 00.00.000 |  | Elementary flow | 000079-09-4 | C3H6O2 |  | Mass
5b6d2405-8e33-4edd-9f51-41cdf1935d66 | Propionic acid |  | Elementary flows/Emission to water/ocean | 00.00.000 |  | Elementary flow | 000079-09-4 | C3H6O2 |  | Mass
b9fa401a-d878-4369-a241-89ab0a32a33a | Propionic acid |  | Elementary flows/Emission to water/ground water, long-term | 00.00.000 |  | Elementary flow | 000079-09-4 | C3H6O2 |  | Mass
269e5606-130e-438a-a696-235111eb46bc | Propionic acid |  | Elementary flows/Emission to water/river | 00.00.000 |  | Elementary flow | 000079-09-4 | C3H6O2 |  | Mass
d5dce0b8-f18a-4854-9dd4-0ebfb83cee43 | Propionic acid |  | Elementary flows/Emission to soil/forestry | 00.00.000 |  | Elementary flow | 000079-09-4 | C3H6O2 |  | Mass
2f2450fa-6720-4b59-9876-10a9ee843958 | Propionic acid |  | Elementary flows/Emission to water/unspecified | 00.00.000 |  | Elementary flow | 000079-09-4 | C3H6O2 |  | Mass
14a8c75b-9985-4009-bf45-dc6d3bb4e52e | Propionic acid |  | Elementary flows/Emission to water/ground water | 00.00.000 |  | Elementary flow | 000079-09-4 | C3H6O2 |  | Mass
51dfa28b-ed1e-3cc5-b62f-285408f90bea | Propionic acid, 2 (2,4,5-trichlorophenoxy)- |  | Elementary flows/Emission to air/lower stratosphere + upper troposphere | 00.00.000 |  | Elementary flow | 000093-72-1 |  |  | Mass
5c8d5d5f-2cf5-3622-a531-89d35461033c | Propionic acid, 2 (2,4,5-trichlorophenoxy)- |  | Elementary flows/Emission to water/river, long-term | 00.00.000 |  | Elementary flow | 000093-72-1 |  |  | Mass
ff30ff48-6c5a-37e9-b284-a6412f6b08a6 | Propionic acid, 2 (2,4,5-trichlorophenoxy)- |  | Elementary flows/Emission to air/high population density | 00.00.000 |  | Elementary flow | 000093-72-1 |  |  | Mass
08469795-e3b0-3924-9f43-65ee21763240 | Propionic acid, 2 (2,4,5-trichlorophenoxy)- |  | Elementary flows/Emission to soil/industrial | 00.00.000 |  | Elementary flow | 000093-72-1 |  |  | Mass
376432ed-adb7-3c53-8a1b-6400c39296ec | Propionic acid, 2 (2,4,5-trichlorophenoxy)- |  | Elementary flows/Emission to water/lake | 00.00.000 |  | Elementary flow | 000093-72-1 |  |  | Mass
2feffd16-9003-3ae4-8c89-7ef92afd35ee | Propionic acid, 2 (2,4,5-trichlorophenoxy)- |  | Elementary flows/Emission to soil/agricultural | 00.00.000 |  | Elementary flow | 000093-72-1 |  |  | Mass
b76981cc-5223-3357-8805-c3d495e1d84b | Propionic acid, 2 (2,4,5-trichlorophenoxy)- |  | Elementary flows/Emission to soil/unspecified | 00.00.000 |  | Elementary flow | 000093-72-1 |  |  | Mass
d6e30d20-b381-3e73-abab-8d675a67f226 | Propionic acid, 2 (2,4,5-trichlorophenoxy)- |  | Elementary flows/Emission to air/indoor | 00.00.000 |  | Elementary flow | 000093-72-1 |  |  | Mass
7a2a6a2b-b015-3ff6-9a17-35b1e410ac68 | Propionic acid, 2 (2,4,5-trichlorophenoxy)- |  | Elementary flows/Emission to air/low population density | 00.00.000 |  | Elementary flow | 000093-72-1 |  |  | Mass
c324e162-1fae-373e-ab92-1dae67d9aa77 | Propionic acid, 2 (2,4,5-trichlorophenoxy)- |  | Elementary flows/Emission to air/unspecified | 00.00.000 |  | Elementary flow | 000093-72-1 |  |  | Mass
3fa662f2-9d19-34f0-959e-f84c08710ab9 | Propionic acid, 2 (2,4,5-trichlorophenoxy)- |  | Elementary flows/Emission to air/low population density, long-term | 00.00.000 |  | Elementary flow | 000093-72-1 |  |  | Mass
fa6d1104-5220-3ab6-a1b5-d656b7d17f8b | Propionic acid, 2 (2,4,5-trichlorophenoxy)- |  | Elementary flows/Emission to water/ocean | 00.00.000 |  | Elementary flow | 000093-72-1 |  |  | Mass
ef62698e-a1b0-3628-a267-190e4dd3fe3b | Propionic acid, 2 (2,4,5-trichlorophenoxy)- |  | Elementary flows/Emission to water/ground water, long-term | 00.00.000 |  | Elementary flow | 000093-72-1 |  |  | Mass
95561743-d706-3e5d-88a5-ca3dc6b180c3 | Propionic acid, 2 (2,4,5-trichlorophenoxy)- |  | Elementary flows/Emission to water/river | 00.00.000 |  | Elementary flow | 000093-72-1 |  |  | Mass
22a707b1-6984-3a59-a47e-b25730d225dc | Propionic acid, 2 (2,4,5-trichlorophenoxy)- |  | Elementary flows/Emission to soil/forestry | 00.00.000 |  | Elementary flow | 000093-72-1 |  |  | Mass
7f80c22c-a1c3-39bc-b405-bd0c775f2589 | Propionic acid, 2 (2,4,5-trichlorophenoxy)- |  | Elementary flows/Emission to water/unspecified | 00.00.000 |  | Elementary flow | 000093-72-1 |  |  | Mass
cef85fb6-ecfa-3e11-a7aa-cdedd47c17d4 | Propionic acid, 2 (2,4,5-trichlorophenoxy)- |  | Elementary flows/Emission to water/ground water | 00.00.000 |  | Elementary flow | 000093-72-1 |  |  | Mass
77319040-36ab-3ef2-92fb-2198501f4b45 | Propionic acid, 2,2-Dichloro- |  | Elementary flows/Emission to air/lower stratosphere + upper troposphere | 00.00.000 |  | Elementary flow | 000075-99-0 |  |  | Mass
ccc2d3c8-6077-3929-a1d3-3b0584ab9db7 | Propionic acid, 2,2-Dichloro- |  | Elementary flows/Emission to water/river, long-term | 00.00.000 |  | Elementary flow | 000075-99-0 |  |  | Mass
e00e03a9-32f5-3d21-8d3b-1a10e2e38598 | Propionic acid, 2,2-Dichloro- |  | Elementary flows/Emission to air/high population density | 00.00.000 |  | Elementary flow | 000075-99-0 |  |  | Mass
e6c4e854-efde-3ec6-9c10-78b0f126bbac | Propionic acid, 2,2-Dichloro- |  | Elementary flows/Emission to soil/industrial | 00.00.000 |  | Elementary flow | 000075-99-0 |  |  | Mass
100b5ba6-9d78-3d42-bcbd-0f961d16231d | Propionic acid, 2,2-Dichloro- |  | Elementary flows/Emission to water/lake | 00.00.000 |  | Elementary flow | 000075-99-0 |  |  | Mass
fa967e4b-2d15-357d-b9b8-b269bc28872a | Propionic acid, 2,2-Dichloro- |  | Elementary flows/Emission to soil/agricultural | 00.00.000 |  | Elementary flow | 000075-99-0 |  |  | Mass
32965042-4a66-38d2-91f5-9abe44ae63be | Propionic acid, 2,2-Dichloro- |  | Elementary flows/Emission to soil/unspecified | 00.00.000 |  | Elementary flow | 000075-99-0 |  |  | Mass
778fb43a-749d-3687-a878-0b8017e34176 | Propionic acid, 2,2-Dichloro- |  | Elementary flows/Emission to air/indoor | 00.00.000 |  | Elementary flow | 000075-99-0 |  |  | Mass
30f658c3-7523-3614-95a0-f84fd4321231 | Propionic acid, 2,2-Dichloro- |  | Elementary flows/Emission to air/low population density | 00.00.000 |  | Elementary flow | 000075-99-0 |  |  | Mass
afd8deae-cf7f-34dc-83f0-98edc9158158 | Propionic acid, 2,2-Dichloro- |  | Elementary flows/Emission to air/unspecified | 00.00.000 |  | Elementary flow | 000075-99-0 |  |  | Mass
7905aa7b-5edc-3f8d-b887-92e5f851abe4 | Propionic acid, 2,2-Dichloro- |  | Elementary flows/Emission to air/low population density, long-term | 00.00.000 |  | Elementary flow | 000075-99-0 |  |  | Mass
06a85320-33af-336f-8a01-5268c4e1be00 | Propionic acid, 2,2-Dichloro- |  | Elementary flows/Emission to water/ocean | 00.00.000 |  | Elementary flow | 000075-99-0 |  |  | Mass
f071882d-ef4a-3ebf-9dc5-9ae4050050e9 | Propionic acid, 2,2-Dichloro- |  | Elementary flows/Emission to water/ground water, long-term | 00.00.000 |  | Elementary flow | 000075-99-0 |  |  | Mass
5ab0ae85-3cb0-3bc9-8a7c-ade2825540db | Propionic acid, 2,2-Dichloro- |  | Elementary flows/Emission to water/river | 00.00.000 |  | Elementary flow | 000075-99-0 |  |  | Mass
76e7ba8a-201c-3be0-ac73-3f0b531cd53e | Propionic acid, 2,2-Dichloro- |  | Elementary flows/Emission to soil/forestry | 00.00.000 |  | Elementary flow | 000075-99-0 |  |  | Mass
882c57d5-bda2-3417-86df-f0634be7209b | Propionic acid, 2,2-Dichloro- |  | Elementary flows/Emission to water/unspecified | 00.00.000 |  | Elementary flow | 000075-99-0 |  |  | Mass
430bdfd6-24ae-3e3f-844f-c84fabb92800 | Propionic acid, 2,2-Dichloro- |  | Elementary flows/Emission to water/ground water | 00.00.000 |  | Elementary flow | 000075-99-0 |  |  | Mass
ead8ba51-6804-323b-91bb-7832a1fd3948 | Propionic acid, 3-ethoxy-, ethyl ester |  | Elementary flows/Emission to air/unspecified | 00.00.000 |  | Elementary flow | 000763-69-9 |  |  | Mass
ac136f4f-ca15-382c-9845-c09ebfe00682 | Propionic acid, ethyl ester |  | Elementary flows/Emission to air/lower stratosphere + upper troposphere | 00.00.000 |  | Elementary flow | 000105-37-3 |  |  | Mass
2b8f1ea3-7e19-372b-b6ef-addba5753f8e | Propionic acid, ethyl ester |  | Elementary flows/Emission to air/high population density | 00.00.000 |  | Elementary flow | 000105-37-3 |  |  | Mass
4e0d07c1-3a54-3694-9ebb-c3ae989133c0 | Propionic acid, ethyl ester |  | Elementary flows/Emission to soil/industrial | 00.00.000 |  | Elementary flow |  |  |  | Mass
20c2db7d-12d6-3282-9fd8-c85c47e7bada | Propionic acid, ethyl ester |  | Elementary flows/Emission to soil/agricultural | 00.00.000 |  | Elementary flow |  |  |  | Mass
d1a5043e-d629-35f9-b623-e9318e5e8e28 | Propionic acid, ethyl ester |  | Elementary flows/Emission to soil/unspecified | 00.00.000 |  | Elementary flow |  |  |  | Mass
ecd2fa2a-dcb5-3a3f-988c-f5bc3da3edb2 | Propionic acid, ethyl ester |  | Elementary flows/Emission to air/indoor | 00.00.000 |  | Elementary flow | 000105-37-3 |  |  | Mass
4910e3fc-45de-37b4-876b-58f3aea6b15d | Propionic acid, ethyl ester |  | Elementary flows/Emission to air/low population density | 00.00.000 |  | Elementary flow | 000105-37-3 |  |  | Mass
415df725-50be-3eb9-a003-f94250396345 | Propionic acid, ethyl ester |  | Elementary flows/Emission to air/unspecified | 00.00.000 |  | Elementary flow | 000105-37-3 |  |  | Mass
2f3e5825-a8a2-38b5-8a91-9a1aee6fae5f | Propionic acid, ethyl ester |  | Elementary flows/Emission to air/low population density, long-term | 00.00.000 |  | Elementary flow | 000105-37-3 |  |  | Mass
89a4e418-7669-33a6-804c-d8ac0c3285c4 | Propionic acid, ethyl ester |  | Elementary flows/Emission to water/ocean | 00.00.000 |  | Elementary flow |  |  |  | Mass
5487b742-748c-3f88-8d4d-0be479d53803 | Propionic acid, ethyl ester |  | Elementary flows/Emission to water/ground water, long-term | 00.00.000 |  | Elementary flow |  |  |  | Mass
f16c2c15-cb58-3fbe-8bcc-3398c0a602b4 | Propionic acid, ethyl ester |  | Elementary flows/Emission to water/river | 00.00.000 |  | Elementary flow |  |  |  | Mass
913defdd-c0f2-3638-84eb-72ea3d0748e3 | Propionic acid, ethyl ester |  | Elementary flows/Emission to soil/forestry | 00.00.000 |  | Elementary flow |  |  |  | Mass
46fe7e61-4c96-3a72-83cb-9ff857eb45a5 | Propionic acid, ethyl ester |  | Elementary flows/Emission to water/unspecified | 00.00.000 |  | Elementary flow |  |  |  | Mass
9108fc65-0a18-3e88-bb31-c94f66834e71 | Propionic acid, methyl ester |  | Elementary flows/Emission to air/lower stratosphere + upper troposphere | 00.00.000 |  | Elementary flow | 000554-12-1 |  |  | Mass
e22a6c5e-66e1-323c-9450-f73a2fd813c2 | Propionic acid, methyl ester |  | Elementary flows/Emission to air/high population density | 00.00.000 |  | Elementary flow | 000554-12-1 |  |  | Mass
3e09745b-9f69-349b-a7f8-a60eb8b5a8bd | Propionic acid, methyl ester |  | Elementary flows/Emission to soil/industrial | 00.00.000 |  | Elementary flow | 000554-12-1 |  |  | Mass
de642d74-0160-3f3a-ada3-63702f5fa5bf | Propionic acid, methyl ester |  | Elementary flows/Emission to soil/agricultural | 00.00.000 |  | Elementary flow | 000554-12-1 |  |  | Mass
ba7794be-d9ee-3982-b03a-2bc1fc69b8bb | Propionic acid, methyl ester |  | Elementary flows/Emission to soil/unspecified | 00.00.000 |  | Elementary flow | 000554-12-1 |  |  | Mass
1b7d71e3-57d8-3e92-928e-58d44bd90c0e | Propionic acid, methyl ester |  | Elementary flows/Emission to air/indoor | 00.00.000 |  | Elementary flow | 000554-12-1 |  |  | Mass
65eccd18-0988-32f2-bb36-fe90a4b24cdd | Propionic acid, methyl ester |  | Elementary flows/Emission to air/low population density | 00.00.000 |  | Elementary flow | 000554-12-1 |  |  | Mass
28c08fd7-dc8a-30ec-bc11-46219696555f | Propionic acid, methyl ester |  | Elementary flows/Emission to air/low population density, long-term | 00.00.000 |  | Elementary flow | 000554-12-1 |  |  | Mass
10e13e41-d492-3e4a-b6bc-6abe90e7b64a | Propionic acid, methyl ester |  | Elementary flows/Emission to water/ocean | 00.00.000 |  | Elementary flow |  |  |  | Mass
72fd02dd-8f32-30ef-a466-447dd88b6bc9 | Propionic acid, methyl ester |  | Elementary flows/Emission to water/ground water, long-term | 00.00.000 |  | Elementary flow |  |  |  | Mass
b7bdb7f7-4de9-3bcf-a8ec-c48e6bf1639e | Propionic acid, methyl ester |  | Elementary flows/Emission to water/river | 00.00.000 |  | Elementary flow |  |  |  | Mass
0afc09a1-0df4-3291-bece-07ac43cce496 | Propionic acid, methyl ester |  | Elementary flows/Emission to soil/forestry | 00.00.000 |  | Elementary flow | 000554-12-1 |  |  | Mass
62819c18-5e9c-372d-8012-abc990495bec | Propionic acid, methyl ester |  | Elementary flows/Emission to water/unspecified | 00.00.000 |  | Elementary flow |  |  |  | Mass
69dfb62f-a859-3d14-ae4b-d264f5bb37ef | Propionic acid, propyl ester |  | Elementary flows/Emission to air/unspecified | 00.00.000 |  | Elementary flow | 000106-36-5 |  |  | Mass
054d551a-fcb7-315a-bb6a-8895cc7fd198 | Propionitrile |  | Elementary flows/Emission to air/lower stratosphere + upper troposphere | 00.00.000 |  | Elementary flow | 000107-12-0 |  |  | Mass
7e2eafe9-e932-3e32-8b9e-16ff72f80630 | Propionitrile |  | Elementary flows/Emission to air/high population density | 00.00.000 |  | Elementary flow | 000107-12-0 |  |  | Mass
28e823dd-38f1-3f4b-820f-025c383231af | Propionitrile |  | Elementary flows/Emission to soil/industrial | 00.00.000 |  | Elementary flow | 000107-12-0 |  |  | Mass
448961db-8a6b-37df-a5b8-2393b2ec8d45 | Propionitrile |  | Elementary flows/Emission to soil/agricultural | 00.00.000 |  | Elementary flow | 000107-12-0 |  |  | Mass
7818a7e5-b1af-41f2-a9cc-2f4a739de6ef | PROPIONITRILE |  | Elementary flows/Emission to soil/unspecified | 00.00.000 |  | Elementary flow | 000107-12-0 |  |  | Mass
33a1d80a-b472-3ee8-abc9-1a0938a1c3cd | Propionitrile |  | Elementary flows/Emission to air/indoor | 00.00.000 |  | Elementary flow | 000107-12-0 |  |  | Mass
e7001608-06e6-3760-8cb7-fc1df3d31669 | Propionitrile |  | Elementary flows/Emission to air/low population density | 00.00.000 |  | Elementary flow | 000107-12-0 |  |  | Mass
11d8823d-b8bc-313e-bdd0-11b93bacde81 | Propionitrile |  | Elementary flows/Emission to air/unspecified | 00.00.000 |  | Elementary flow | 000107-12-0 |  |  | Mass
039e95ed-a23b-3c27-848f-cc95c8ed8902 | Propionitrile |  | Elementary flows/Emission to air/low population density, long-term | 00.00.000 |  | Elementary flow | 000107-12-0 |  |  | Mass
cf0db0a8-431b-34c3-a348-c370c8f24555 | Propionitrile |  | Elementary flows/Emission to water/ocean | 00.00.000 |  | Elementary flow | 000107-12-0 |  |  | Mass
2d53dbec-2932-3684-8d00-32be43aae651 | Propionitrile |  | Elementary flows/Emission to water/ground water, long-term | 00.00.000 |  | Elementary flow | 000107-12-0 |  |  | Mass
1402c6ed-7196-38e7-b94f-66b9692f949b | Propionitrile |  | Elementary flows/Emission to water/river | 00.00.000 |  | Elementary flow | 000107-12-0 |  |  | Mass
c804705f-b337-3150-851d-2b216572b8d0 | Propionitrile |  | Elementary flows/Emission to soil/forestry | 00.00.000 |  | Elementary flow | 000107-12-0 |  |  | Mass
5e373651-6e42-3f90-ad64-b11dd2b07d1d | Propionitrile |  | Elementary flows/Emission to water/unspecified | 00.00.000 |  | Elementary flow | 000107-12-0 |  |  | Mass
3652b847-48b2-45ed-8c6c-45aa06b87bac | Propoxur |  | Elementary flows/Emission to air/lower stratosphere + upper troposphere | 00.00.000 |  | Elementary flow | 000114-26-1 |  |  | Mass
ba0bc165-3925-447d-a05b-2ed5ca2afd10 | Propoxur |  | Elementary flows/Emission to water/river, long-term | 00.00.000 |  | Elementary flow | 000114-26-1 |  |  | Mass
29ccbc13-34f6-4b53-8509-227ebdff77c4 | Propoxur |  | Elementary flows/Emission to air/high population density | 00.00.000 |  | Elementary flow | 000114-26-1 |  |  | Mass
d90202dd-6e2d-4d39-9e98-66a56c2c7e48 | Propoxur |  | Elementary flows/Emission to soil/industrial | 00.00.000 |  | Elementary flow | 000114-26-1 |  |  | Mass
eba7be7f-6dd9-42aa-bc79-f37f91de83b0 | Propoxur |  | Elementary flows/Emission to water/lake | 00.00.000 |  | Elementary flow | 000114-26-1 |  |  | Mass
baba37aa-6b4d-48d2-bb3a-9308cbf1d22e | Propoxur |  | Elementary flows/Emission to soil/agricultural | 00.00.000 |  | Elementary flow | 000114-26-1 |  |  | Mass
9e0cbbb2-d3ed-4da4-96db-f413572dd604 | Propoxur |  | Elementary flows/Emission to water/fresh water, long-term | 00.00.000 |  | Elementary flow | 000114-26-1 |  |  | Mass
13bdd1a7-58b6-4519-ae94-007895b6f5d0 | Propoxur |  | Elementary flows/Emission to soil/unspecified | 00.00.000 |  | Elementary flow | 000114-26-1 |  |  | Mass
83369668-55fa-3fa5-ad7e-64f3efc72a74 | Propoxur |  | Elementary flows/Emission to air/indoor | 00.00.000 |  | Elementary flow | 000114-26-1 |  |  | Mass
7816e676-859e-4dc9-b750-c32dd61141b1 | Propoxur |  | Elementary flows/Emission to air/low population density | 00.00.000 |  | Elementary flow | 000114-26-1 |  |  | Mass
3ac791b3-a04d-4346-a111-c004cdf2c959 | Propoxur |  | Elementary flows/Emission to air/unspecified | 00.00.000 |  | Elementary flow | 000114-26-1 |  |  | Mass
b04e4eb8-9fa7-4ea5-8693-95946f0e774b | Propoxur |  | Elementary flows/Emission to water/fresh water | 00.00.000 |  | Elementary flow | 000114-26-1 |  |  | Mass
8bd5b394-18b2-47c5-a46e-3ebe1f970073 | Propoxur |  | Elementary flows/Emission to water/fossil- | 00.00.000 |  | Elementary flow | 000114-26-1 |  |  | Mass
50083ef1-a348-47f8-b8f3-b0b12ca16f93 | Propoxur |  | Elementary flows/Emission to air/low population density, long-term | 00.00.000 |  | Elementary flow | 000114-26-1 |  |  | Mass
78bb26ee-07ed-4b93-9070-6aa69fdfb2bf | Propoxur |  | Elementary flows/Emission to water/ocean | 00.00.000 |  | Elementary flow | 000114-26-1 |  |  | Mass
5ce411cb-89ed-4513-90bf-ac9d92e4a1ee | Propoxur |  | Elementary flows/Emission to water/ground water, long-term | 00.00.000 |  | Elementary flow | 000114-26-1 |  |  | Mass
352e3c77-a213-4ee2-9344-44808e84e0c7 | Propoxur |  | Elementary flows/Emission to water/river | 00.00.000 |  | Elementary flow | 000114-26-1 |  |  | Mass
b172f14b-cb2f-4689-9e4e-0856cf4064f8 | Propoxur |  | Elementary flows/Emission to soil/forestry | 00.00.000 |  | Elementary flow | 000114-26-1 |  |  | Mass
1ac9ec0f-5e11-40d3-8f6c-1d3f9c231e23 | Propoxur |  | Elementary flows/Emission to water/unspecified | 00.00.000 |  | Elementary flow | 000114-26-1 |  |  | Mass
2f7dea00-3836-45c9-90a2-9299554f7e06 | Propoxur |  | Elementary flows/Emission to water/ground water | 00.00.000 |  | Elementary flow | 000114-26-1 |  |  | Mass
5a40123e-eb14-37bf-882c-3ab3c1daaf68 | Propoxycarbazone-sodium (prop) |  | Elementary flows/Emission to soil/industrial | 00.00.000 |  | Elementary flow | 181274-15-7 |  |  | Mass
3aa9471c-359f-40b4-b0c7-266123f2623e | Propoxycarbazone-sodium (prop) |  | Elementary flows/Emission to soil/agricultural | 00.00.000 |  | Elementary flow | 181274-15-7 | C15H17N4NaO7S |  | Mass
308b7b8a-9b97-3515-9206-4295eae1e030 | Propoxycarbazone-sodium (prop) |  | Elementary flows/Emission to soil/unspecified | 00.00.000 |  | Elementary flow | 181274-15-7 |  |  | Mass
77f87697-55f6-37ed-9c88-5015c9769f5b | Propyl 4-hydroxybenzoate |  | Elementary flows/Emission to air/unspecified | 00.00.000 |  | Elementary flow | 000094-13-3 |  |  | Mass
852c4eea-96e6-30f0-9e5b-203e1c822030 | Propyl acetate |  | Elementary flows/Emission to air/indoor | 00.00.000 |  | Elementary flow | 000109-60-4 |  |  | Mass
5af436ae-8616-37c3-8b04-64d3b082eb53 | Propyl gallate |  | Elementary flows/Emission to air/lower stratosphere + upper troposphere | 00.00.000 |  | Elementary flow | 000121-79-9 |  |  | Mass
90f7e5a1-6025-36c7-86f6-46d0e7ec6d4e | Propyl gallate |  | Elementary flows/Emission to air/high population density | 00.00.000 |  | Elementary flow | 000121-79-9 |  |  | Mass
f8c4f5f4-0fb8-3b34-8c75-68ad6a5173b4 | Propyl gallate |  | Elementary flows/Emission to soil/industrial | 00.00.000 |  | Elementary flow | 000121-79-9 |  |  | Mass
1d19e135-d3bc-3fc6-ae62-094869eede41 | Propyl gallate |  | Elementary flows/Emission to soil/agricultural | 00.00.000 |  | Elementary flow | 000121-79-9 |  |  | Mass
f12710b8-2d90-44cf-bf0f-41a4c1ce9743 | PROPYL GALLATE |  | Elementary flows/Emission to soil/unspecified | 00.00.000 |  | Elementary flow | 000121-79-9 |  |  | Mass
a0fa5c4c-72e7-363a-b79a-471c20797a1a | Propyl gallate |  | Elementary flows/Emission to air/indoor | 00.00.000 |  | Elementary flow | 000121-79-9 |  |  | Mass
389d4485-0227-385e-b9e0-85b0dde25a29 | Propyl gallate |  | Elementary flows/Emission to air/low population density | 00.00.000 |  | Elementary flow | 000121-79-9 |  |  | Mass
6ff4fe8f-5a2d-3d0a-acdb-80c4e933f60d | Propyl gallate |  | Elementary flows/Emission to air/unspecified | 00.00.000 |  | Elementary flow | 000121-79-9 |  |  | Mass
3b7cf006-5ea3-3cae-93e7-668578d54912 | Propyl gallate |  | Elementary flows/Emission to air/low population density, long-term | 00.00.000 |  | Elementary flow | 000121-79-9 |  |  | Mass
200ec66a-fc42-3be5-b4c7-dce686362717 | Propyl gallate |  | Elementary flows/Emission to water/ocean | 00.00.000 |  | Elementary flow | 000121-79-9 |  |  | Mass
9d8ede38-7c66-3fc9-9052-03ac2b7ab55b | Propyl gallate |  | Elementary flows/Emission to water/ground water, long-term | 00.00.000 |  | Elementary flow | 000121-79-9 |  |  | Mass
eb543629-efa5-36e3-91ee-660dd582d757 | Propyl gallate |  | Elementary flows/Emission to water/river | 00.00.000 |  | Elementary flow | 000121-79-9 |  |  | Mass
8ba2bac4-ced5-337e-90d1-9f3a7f2d5475 | Propyl gallate |  | Elementary flows/Emission to soil/forestry | 00.00.000 |  | Elementary flow | 000121-79-9 |  |  | Mass
4896fd7c-b0c9-324e-85e5-5633e74d01bc | Propyl gallate |  | Elementary flows/Emission to water/unspecified | 00.00.000 |  | Elementary flow | 000121-79-9 |  |  | Mass
6388bb5b-7ae4-3c4e-b44b-6ea9041fea48 | Propyl isome |  | Elementary flows/Emission to air/lower stratosphere + upper troposphere | 00.00.000 |  | Elementary flow | 000083-59-0 |  |  | Mass
81883f0f-c241-310e-9118-296363f6af0c | Propyl isome |  | Elementary flows/Emission to air/high population density | 00.00.000 |  | Elementary flow | 000083-59-0 |  |  | Mass
00234239-3dea-34aa-af8a-ecce253c4754 | Propyl isome |  | Elementary flows/Emission to soil/industrial | 00.00.000 |  | Elementary flow | 000083-59-0 |  |  | Mass
837b0435-bb74-3259-b02c-f5ba5b6d0bf0 | Propyl isome |  | Elementary flows/Emission to soil/agricultural | 00.00.000 |  | Elementary flow | 000083-59-0 |  |  | Mass
6488353b-f366-4130-8e9d-f55d242584ab | PROPYL ISOME |  | Elementary flows/Emission to soil/unspecified | 00.00.000 |  | Elementary flow | 000083-59-0 |  |  | Mass
f1a8b1db-4d03-3d9d-86f4-7b0e1283b4a5 | Propyl isome |  | Elementary flows/Emission to air/indoor | 00.00.000 |  | Elementary flow | 000083-59-0 |  |  | Mass
1b7815cc-d9ff-3fe8-ac1e-c5d901b11287 | Propyl isome |  | Elementary flows/Emission to air/low population density | 00.00.000 |  | Elementary flow | 000083-59-0 |  |  | Mass
864c7322-b743-3b4c-b40b-be8bfbcbfb78 | Propyl isome |  | Elementary flows/Emission to air/unspecified | 00.00.000 |  | Elementary flow | 000083-59-0 |  |  | Mass
9b8d44be-7d4d-3f64-bd7c-02e8226ffc91 | Propyl isome |  | Elementary flows/Emission to air/low population density, long-term | 00.00.000 |  | Elementary flow | 000083-59-0 |  |  | Mass
58965bc3-c20e-3631-b760-7ba2eb310ecd | Propyl isome |  | Elementary flows/Emission to water/ocean | 00.00.000 |  | Elementary flow | 000083-59-0 |  |  | Mass
121c3edc-8618-3de7-8167-5d3784797f53 | Propyl isome |  | Elementary flows/Emission to water/ground water, long-term | 00.00.000 |  | Elementary flow | 000083-59-0 |  |  | Mass
e0ab7477-69f0-3267-aca3-c0a075af2136 | Propyl isome |  | Elementary flows/Emission to water/river | 00.00.000 |  | Elementary flow | 000083-59-0 |  |  | Mass
0bffc8ff-ccdc-3fd3-93ba-4aaccfd6559a | Propyl isome |  | Elementary flows/Emission to soil/forestry | 00.00.000 |  | Elementary flow | 000083-59-0 |  |  | Mass
a1ffe7d8-ad66-3d7b-bde9-c5f98dfe4440 | Propyl isome |  | Elementary flows/Emission to water/unspecified | 00.00.000 |  | Elementary flow | 000083-59-0 |  |  | Mass
f4acd7b6-e3a1-44d9-b3ce-4abcf440f6fc | Propylamine |  | Elementary flows/Emission to air/lower stratosphere + upper troposphere | 00.00.000 |  | Elementary flow | 000107-10-8 | C3H9N |  | Mass
9cb31037-603e-3ad2-a114-93f1c01f04aa | Propylamine |  | Elementary flows/Emission to water/river, long-term | 00.00.000 |  | Elementary flow | 000107-10-8 | C5H10 |  | Mass
8c6412f6-e293-499a-897a-e33e3774b665 | Propylamine |  | Elementary flows/Emission to air/high population density | 00.00.000 |  | Elementary flow | 000107-10-8 | C3H9N |  | Mass
4623359f-7734-4d36-9f3d-57807de9819b | Propylamine |  | Elementary flows/Emission to soil/industrial | 00.00.000 |  | Elementary flow | 000107-10-8 | C3H9N |  | Mass
65d3e969-6ab9-3adb-a215-0f21b40e817a | Propylamine |  | Elementary flows/Emission to water/lake | 00.00.000 |  | Elementary flow | 000107-10-8 | C5H10 |  | Mass
a4cb66f4-f63e-4994-a2d4-1b07c63026a2 | Propylamine |  | Elementary flows/Emission to soil/agricultural | 00.00.000 |  | Elementary flow | 000107-10-8 |  |  | Mass
0b6dac08-f779-4c4d-88fb-afef159f88ae | Propylamine |  | Elementary flows/Emission to water/fresh water, long-term | 00.00.000 |  | Elementary flow | 000107-10-8 |  |  | Mass
7dc4388a-2612-4151-a291-4745c83efa88 | Propylamine |  | Elementary flows/Emission to soil/unspecified | 00.00.000 |  | Elementary flow | 000107-10-8 | C3H9N |  | Mass
ae085921-cfb0-368b-9bf0-1fafde719843 | Propylamine |  | Elementary flows/Emission to air/indoor | 00.00.000 |  | Elementary flow | 000107-10-8 |  |  | Mass
3d5a4fbf-e44b-4b0d-885d-534fc6968867 | Propylamine |  | Elementary flows/Emission to air/low population density | 00.00.000 |  | Elementary flow | 000107-10-8 | C3H9N |  | Mass
3b25024e-0347-411b-9315-c85f74e3b3ed | Propylamine |  | Elementary flows/Emission to air/unspecified | 00.00.000 |  | Elementary flow | 000107-10-8 | C3H9N |  | Mass
dadccbaa-c0c5-46b3-aff7-0ac2ba2c3aa4 | Propylamine |  | Elementary flows/Emission to water/fresh water | 00.00.000 |  | Elementary flow | 000107-10-8 | C3H9N |  | Mass
10c66ec0-7b3a-4c27-a590-5b7d49eddae8 | Propylamine |  | Elementary flows/Emission to water/fossil- | 00.00.000 |  | Elementary flow | 000107-10-8 | C3H9N |  | Mass
813b3b1d-4b12-44cd-bbb9-5c384ba019d2 | Propylamine |  | Elementary flows/Emission to water/surface water | 00.00.000 |  | Elementary flow | 000107-10-8 | C3H9N |  | Mass
1510adf1-ba02-42af-bca5-f1e0afc58092 | Propylamine |  | Elementary flows/Emission to air/low population density, long-term | 00.00.000 |  | Elementary flow | 000107-10-8 | C3H9N |  | Mass
b2a002a3-e8db-49b0-918d-6e2136653321 | Propylamine |  | Elementary flows/Emission to water/ocean | 00.00.000 |  | Elementary flow | 000107-10-8 | C3H9N |  | Mass
b5f2d9eb-44b9-41ba-a948-e75b794e5b07 | Propylamine |  | Elementary flows/Emission to water/ground water, long-term | 00.00.000 |  | Elementary flow | 000107-10-8 | C3H9N |  | Mass
6cbd2888-f745-4da6-9eed-2141cf5ce3b6 | Propylamine |  | Elementary flows/Emission to water/river | 00.00.000 |  | Elementary flow | 000107-10-8 | C3H9N |  | Mass
fb9da303-c0b5-46e0-9c23-ba9bc1f93c85 | Propylamine |  | Elementary flows/Emission to soil/forestry | 00.00.000 |  | Elementary flow | 000107-10-8 | C3H9N |  | Mass
5fa6e9b8-8314-4d9d-afaf-bc6ee580d76c | Propylamine |  | Elementary flows/Emission to water/unspecified | 00.00.000 |  | Elementary flow | 000107-10-8 | C3H9N |  | Mass
c8de8312-39d5-4d3f-aba2-4daf8572738b | Propylamine |  | Elementary flows/Emission to water/ground water | 00.00.000 |  | Elementary flow | 000107-10-8 | C3H9N |  | Mass
8b73fe76-f100-3dab-b0aa-9885a776403b | Propylbenzene |  | Elementary flows/Emission to air/unspecified | 00.00.000 |  | Elementary flow | 074296-31-4 |  |  | Mass
17bb238d-87a2-4023-9dda-abe2271fed84 | Propylene Carbonate |  | Elementary flows/Emission to air/unspecified | 00.00.000 |  | Elementary flow | 000108-32-7 |  |  | Mass
2990d557-c693-4682-a408-ccfd16b64efa | Propylene glycol |  | Elementary flows/Emission to air/lower stratosphere + upper troposphere | 00.00.000 |  | Elementary flow | 000057-55-6 |  |  | Mass
986b520d-df86-43cb-89a9-5dbd831d1e13 | Propylene glycol |  | Elementary flows/Emission to water/river, long-term | 00.00.000 |  | Elementary flow | 000057-55-6 |  |  | Mass
7acc474d-a20e-4278-b952-622143ec0c2c | Propylene glycol |  | Elementary flows/Emission to air/high population density | 00.00.000 |  | Elementary flow | 000057-55-6 | C3H8O2 |  | Mass
deba42b5-587d-498d-87cf-534fdd5070b0 | Propylene glycol |  | Elementary flows/Emission to soil/industrial | 00.00.000 |  | Elementary flow | 000057-55-6 | C3H8O2 |  | Mass
0cd211b2-697b-4708-8fa6-20c2114b52ad | Propylene glycol |  | Elementary flows/Emission to water/lake | 00.00.000 |  | Elementary flow | 000057-55-6 |  |  | Mass
ae646fa1-38ab-464d-9cae-e762fa677fb6 | Propylene glycol |  | Elementary flows/Emission to soil/agricultural | 00.00.000 |  | Elementary flow | 000057-55-6 |  |  | Mass
84f0803a-26ca-4d1b-b888-2a42b940cdd8 | Propylene glycol |  | Elementary flows/Emission to water/fresh water, long-term | 00.00.000 |  | Elementary flow | 000057-55-6 |  |  | Mass
92dcad23-aabc-48de-b305-66dea0f2cf1e | Propylene glycol |  | Elementary flows/Emission to soil/unspecified | 00.00.000 |  | Elementary flow | 000057-55-6 | C3H8O2 |  | Mass
5d55dda5-a42b-3238-8309-4c83ced051d3 | Propylene glycol |  | Elementary flows/Emission to air/indoor | 00.00.000 |  | Elementary flow | 000057-55-6 |  |  | Mass
49d04b62-aa23-43a4-a29c-2ad3b10271c2 | Propylene glycol |  | Elementary flows/Emission to air/low population density | 00.00.000 |  | Elementary flow | 000057-55-6 | C3H8O2 |  | Mass
a1b92409-5af6-42eb-9fdd-c6f2b64f5dd7 | Propylene glycol |  | Elementary flows/Emission to air/unspecified | 00.00.000 |  | Elementary flow | 000057-55-6 | C3H8O2 |  | Mass
6510d8d4-f470-400b-b196-3da84cc997fe | Propylene glycol |  | Elementary flows/Emission to water/fresh water | 00.00.000 |  | Elementary flow | 000057-55-6 |  |  | Mass
272babb4-4711-48a7-8c3d-47c267f60c90 | Propylene glycol |  | Elementary flows/Emission to water/fossil- | 00.00.000 |  | Elementary flow | 000057-55-6 | C3H8O2 |  | Mass
583f0850-0f80-49f8-86a5-944ee389f3b6 | Propylene glycol |  | Elementary flows/Emission to air/low population density, long-term | 00.00.000 |  | Elementary flow | 000057-55-6 |  |  | Mass
41ed8e2b-7726-492c-8796-4bd535feadb2 | Propylene glycol |  | Elementary flows/Emission to water/ocean | 00.00.000 |  | Elementary flow | 000057-55-6 | C3H8O2 |  | Mass
fa1ab093-6779-4bfb-b5df-5c3b273878b0 | Propylene glycol |  | Elementary flows/Emission to water/ground water, long-term | 00.00.000 |  | Elementary flow | 000057-55-6 |  |  | Mass
f39fb99b-1c96-424e-8815-33929595ca50 | Propylene glycol |  | Elementary flows/Emission to water/river | 00.00.000 |  | Elementary flow | 000057-55-6 |  |  | Mass
28c0e6d2-8891-4319-a702-045480008714 | Propylene glycol |  | Elementary flows/Emission to soil/forestry | 00.00.000 |  | Elementary flow | 000057-55-6 | C3H8O2 |  | Mass
1408c47e-4d6a-4afa-9de7-7b0a030600c6 | Propylene glycol |  | Elementary flows/Emission to water/unspecified | 00.00.000 |  | Elementary flow | 000057-55-6 |  |  | Mass
249a99c6-4802-4cfc-8cdd-dcbcacb53c69 | Propylene glycol |  | Elementary flows/Emission to water/ground water | 00.00.000 |  | Elementary flow | 000057-55-6 |  |  | Mass
4827a67b-b416-426c-ae9c-ff5e0156670d | Propylene glycol butyl ether, unspecified |  | Elementary flows/Emission to air/unspecified | 00.00.000 |  | Elementary flow |  |  |  | Mass
e2626e0f-1631-402d-b8db-29ba7d2aa457 | Propylene glycol methyl ether |  | Elementary flows/Emission to air/lower stratosphere + upper troposphere | 00.00.000 |  | Elementary flow | 000107-98-2 |  |  | Mass
26a45d1c-ed50-4810-8c05-f1e0274d1c6e | Propylene glycol methyl ether |  | Elementary flows/Emission to water/river, long-term | 00.00.000 |  | Elementary flow | 000107-98-2 |  |  | Mass
57caaa94-7ed5-416c-957a-7d4e6049c352 | Propylene glycol methyl ether |  | Elementary flows/Emission to air/high population density | 00.00.000 |  | Elementary flow | 000107-98-2 | C4H10O2 |  | Mass
ed81d983-e4a4-49fd-9531-68ac58cf3034 | Propylene glycol methyl ether |  | Elementary flows/Emission to soil/industrial | 00.00.000 |  | Elementary flow | 000107-98-2 | C4H10O2 |  | Mass
6154ee63-a827-4eee-8308-2c69aab07651 | Propylene glycol methyl ether |  | Elementary flows/Emission to water/lake | 00.00.000 |  | Elementary flow | 000107-98-2 |  |  | Mass
1564f4fc-dab1-4081-8d68-765613fa8ece | Propylene glycol methyl ether |  | Elementary flows/Emission to soil/agricultural | 00.00.000 |  | Elementary flow | 000107-98-2 |  |  | Mass
5e358b6b-479f-40cd-acc0-1a40c0c85716 | Propylene glycol methyl ether |  | Elementary flows/Emission to water/fresh water, long-term | 00.00.000 |  | Elementary flow | 000107-98-2 |  |  | Mass
31d5c01e-e8e6-44ed-ae4d-35d4291763ee | Propylene glycol methyl ether |  | Elementary flows/Emission to soil/unspecified | 00.00.000 |  | Elementary flow | 000107-98-2 | C4H10O2 |  | Mass
622a89ea-1153-3567-829b-082b759af388 | Propylene glycol methyl ether |  | Elementary flows/Emission to air/indoor | 00.00.000 |  | Elementary flow | 000107-98-2 |  |  | Mass
ae95b686-e862-4970-8316-6cdaeb7f3527 | Propylene glycol methyl ether |  | Elementary flows/Emission to air/low population density | 00.00.000 |  | Elementary flow | 000107-98-2 | C4H10O2 |  | Mass
959c60c9-5a4f-49f2-b340-8c5b245aa498 | Propylene glycol methyl ether |  | Elementary flows/Emission to air/unspecified | 00.00.000 |  | Elementary flow | 000107-98-2 | C4H10O2 |  | Mass
3fa96d22-ee34-4bd2-8b2f-ea12a01361b6 | Propylene glycol methyl ether |  | Elementary flows/Emission to water/fresh water | 00.00.000 |  | Elementary flow | 000107-98-2 |  |  | Mass
72060cc9-5784-4bc4-9ef3-5130498b0d5c | Propylene glycol methyl ether |  | Elementary flows/Emission to water/fossil- | 00.00.000 |  | Elementary flow | 000107-98-2 | C4H10O2 |  | Mass
68b7967f-d613-4a97-ab5a-ba9496d2900d | Propylene glycol methyl ether |  | Elementary flows/Emission to air/low population density, long-term | 00.00.000 |  | Elementary flow | 000107-98-2 |  |  | Mass
e9c4bc05-0b08-4b73-886f-1afcc40eb4af | Propylene glycol methyl ether |  | Elementary flows/Emission to water/ocean | 00.00.000 |  | Elementary flow | 000107-98-2 | C4H10O2 |  | Mass
dd0269d9-fc13-4a07-8100-07c29d76c01e | Propylene glycol methyl ether |  | Elementary flows/Emission to water/ground water, long-term | 00.00.000 |  | Elementary flow | 000107-98-2 |  |  | Mass
7e9db6b4-1b92-41b6-a402-8311336d814e | Propylene glycol methyl ether |  | Elementary flows/Emission to water/river | 00.00.000 |  | Elementary flow | 000107-98-2 |  |  | Mass
ebd22631-bd6e-47d0-9293-1766c0c93f88 | Propylene glycol methyl ether |  | Elementary flows/Emission to soil/forestry | 00.00.000 |  | Elementary flow | 000107-98-2 | C4H10O2 |  | Mass
1266a06b-3fe3-417b-93a6-586800936b8e | Propylene glycol methyl ether |  | Elementary flows/Emission to water/unspecified | 00.00.000 |  | Elementary flow | 000107-98-2 |  |  | Mass
6d456efc-3ac3-4fa5-a620-d2d5526019ed | Propylene glycol methyl ether |  | Elementary flows/Emission to water/ground water | 00.00.000 |  | Elementary flow | 000107-98-2 |  |  | Mass
2941714a-58f7-382e-be56-51d6e5cb4af0 | Propylene glycol methyl ether acetate |  | Elementary flows/Emission to air/unspecified | 00.00.000 |  | Elementary flow | 000108-65-6 |  |  | Mass
8b537c21-63fd-3a60-aca9-760e77b8e8fe | Propylene glycol monoethyl ether |  | Elementary flows/Emission to air/unspecified | 00.00.000 |  | Elementary flow | 001569-02-4 |  |  | Mass
144f3b78-5d55-4679-b44c-71f83d0e1b79 | propylene glycol monomethyl ether acetate |  | Elementary flows/Emission to air/unspecified | 00.00.000 |  | Elementary flow |  |  |  | Mass
d40069fd-3e32-31f4-9dea-89dfbf90fc0b | Propylene glycol t-butyl-1-ether |  | Elementary flows/Emission to air/unspecified | 00.00.000 |  | Elementary flow |  |  |  | Mass
7fa7f409-d09d-3aea-bc5e-db8a34cad14e | Propylene glycol t-butyl-2-ether |  | Elementary flows/Emission to air/unspecified | 00.00.000 |  | Elementary flow |  |  |  | Mass
996ab6fd-1b29-38a5-91a8-93635d6111c8 | Propylene glycol waste |  | Elementary flows/Waste/ecopoints 97, CH | 00.00.000 |  | Elementary flow |  |  |  | Mass
1eeebaae-87e5-327f-8851-5d78d99b09a2 | Propylene glycol waste |  | Elementary flows/Waste/unspecified | 00.00.000 |  | Elementary flow |  |  |  | Mass
5e02df40-53f4-42c4-b809-84a474fa08e8 | Propylene oxide |  | Elementary flows/Emission to air/lower stratosphere + upper troposphere | 00.00.000 |  | Elementary flow | 000075-56-9 | C3H6O |  | Mass
d0fb5ceb-a12d-4325-9745-86cf406b4dc8 | Propylene oxide |  | Elementary flows/Emission to water/river, long-term | 00.00.000 |  | Elementary flow | 000075-56-9 | C3H6O |  | Mass
f276d4ca-b1ad-4575-9442-e35b5e3b618b | Propylene oxide |  | Elementary flows/Emission to air/high population density | 00.00.000 |  | Elementary flow | 000075-56-9 | C3H6O |  | Mass
700437df-c4bf-403e-8a6e-ea0fdefbb147 | Propylene oxide |  | Elementary flows/Emission to soil/industrial | 00.00.000 |  | Elementary flow | 000075-56-9 | C3H6O |  | Mass
d4762864-2d8b-4179-add6-13c9aed263da | Propylene oxide |  | Elementary flows/Emission to water/lake | 00.00.000 |  | Elementary flow | 000075-56-9 | C3H6O |  | Mass
4c2314df-5ad0-4b4d-aac4-0e1fe46bffb2 | Propylene oxide |  | Elementary flows/Emission to soil/agricultural | 00.00.000 |  | Elementary flow | 000075-56-9 |  |  | Mass
603f681f-abbe-4a82-b26a-af29ae1a955d | Propylene oxide |  | Elementary flows/Emission to water/fresh water, long-term | 00.00.000 |  | Elementary flow | 000075-56-9 |  |  | Mass
116eea37-9fa8-4bce-83d8-b5d61415d1b3 | Propylene oxide |  | Elementary flows/Emission to soil/unspecified | 00.00.000 |  | Elementary flow | 000075-56-9 | C3H6O |  | Mass
58bad088-befd-3840-a091-920084d44d05 | Propylene oxide |  | Elementary flows/Emission to air/indoor | 00.00.000 |  | Elementary flow | 000075-56-9 |  |  | Mass
be3f7ad0-40e8-4a72-ba7a-8b5c69e42bd9 | Propylene oxide |  | Elementary flows/Emission to air/low population density | 00.00.000 |  | Elementary flow | 000075-56-9 | C3H6O |  | Mass
c4503380-1045-4670-a7da-fe5dcce56699 | Propylene oxide |  | Elementary flows/Emission to air/unspecified | 00.00.000 |  | Elementary flow | 000075-56-9 | C3H6O |  | Mass
cfba50f9-99a2-4d76-ad0f-26f23d2c842b | Propylene oxide |  | Elementary flows/Emission to water/fresh water | 00.00.000 |  | Elementary flow | 000075-56-9 | C3H6O |  | Mass
56f9e825-f5b0-4cc7-b83a-f414378ab7d4 | Propylene oxide |  | Elementary flows/Emission to water/fossil- | 00.00.000 |  | Elementary flow | 000075-56-9 | C3H6O |  | Mass
b1b1fd04-fad3-4e5d-a8ae-e15ff7fdcca5 | Propylene oxide |  | Elementary flows/Emission to water/surface water | 00.00.000 |  | Elementary flow | 000075-56-9 | C3H6O |  | Mass
6c34456e-59ca-465a-90a5-4583dba1a5e7 | Propylene oxide |  | Elementary flows/Emission to air/low population density, long-term | 00.00.000 |  | Elementary flow | 000075-56-9 | C3H6O |  | Mass
c07b56e8-5bbe-45f3-8d79-46c7a29c0a42 | Propylene oxide |  | Elementary flows/Emission to water/ocean | 00.00.000 |  | Elementary flow | 000075-56-9 | C3H6O |  | Mass
e38bceb5-e847-472a-9ea9-1885d958a6b5 | Propylene oxide |  | Elementary flows/Emission to water/ground water, long-term | 00.00.000 |  | Elementary flow | 000075-56-9 | C3H6O |  | Mass
e3b1d169-80c4-4ecc-85e1-ef556881bd59 | Propylene oxide |  | Elementary flows/Emission to water/river | 00.00.000 |  | Elementary flow | 000075-56-9 | C3H6O |  | Mass
97c30247-cabe-46b7-a918-689110dae368 | Propylene oxide |  | Elementary flows/Emission to soil/forestry | 00.00.000 |  | Elementary flow | 000075-56-9 | C3H6O |  | Mass
48fececf-9b55-408d-9782-72057c79effe | Propylene oxide |  | Elementary flows/Emission to water/unspecified | 00.00.000 |  | Elementary flow | 000075-56-9 | C3H6O |  | Mass
738d4e72-bfb8-44ca-8d2d-3fd67fdbf59a | Propylene oxide |  | Elementary flows/Emission to water/ground water | 00.00.000 |  | Elementary flow | 000075-56-9 | C3H6O |  | Mass
e2088a5c-bcb5-3717-be92-6073d9ebe201 | propylene, Altona, at plant /AU S | Imported from SimaPro Waste type: not defined | Chemicals/Organic | 00.00.000 |  | Product flow |  |  |  | Mass
c7769f36-493c-3085-a7e9-6ad7c7c13cee | propylene, average, at plant /AU S | Imported from SimaPro Waste type: not defined | Chemicals/Organic | 00.00.000 |  | Product flow |  |  |  | Mass
428abf50-ab7c-3cfc-8db3-a3a7ff3904da | propylene, Botany, at plant /AU S | Imported from SimaPro Waste type: not defined | Chemicals/Organic | 00.00.000 |  | Product flow |  |  |  | Mass
a68e3a06-d273-42f2-95a4-922c0f044a22 | Propyleneimine |  | Elementary flows/Emission to air/low population density | 00.00.000 |  | Elementary flow | 000075-55-8 |  |  | Mass
43e6eb5d-bc8a-403b-b675-326ad11be971 | Propyleneimine |  | Elementary flows/Emission to air/unspecified | 00.00.000 |  | Elementary flow | 000075-55-8 |  |  | Mass
d9f1759c-3012-4c24-8302-0d22769de0f1 | Propyleneimine |  | Elementary flows/Emission to water/unspecified | 00.00.000 |  | Elementary flow | 000075-55-8 |  |  | Mass
08878953-21b8-3083-8f58-b15b7743b4af | Propylthiouracil |  | Elementary flows/Emission to air/lower stratosphere + upper troposphere | 00.00.000 |  | Elementary flow | 000051-52-5 |  |  | Mass
03a0ad85-9e2e-307a-9176-daa6b1c8fa9c | Propylthiouracil |  | Elementary flows/Emission to water/river, long-term | 00.00.000 |  | Elementary flow | 000051-52-5 |  |  | Mass
e30a7cfb-6bf5-3c39-a223-c33d4474c9a5 | Propylthiouracil |  | Elementary flows/Emission to air/high population density | 00.00.000 |  | Elementary flow | 000051-52-5 |  |  | Mass
75f4dd78-ff93-3ec5-9a82-29465a06dfb6 | Propylthiouracil |  | Elementary flows/Emission to soil/industrial | 00.00.000 |  | Elementary flow | 000051-52-5 |  |  | Mass
c82afcb4-9f77-3839-803f-110a0f0ecd37 | Propylthiouracil |  | Elementary flows/Emission to water/lake | 00.00.000 |  | Elementary flow | 000051-52-5 |  |  | Mass
52a7d628-951b-38cc-b70c-6b93c3032cd1 | Propylthiouracil |  | Elementary flows/Emission to soil/agricultural | 00.00.000 |  | Elementary flow | 000051-52-5 |  |  | Mass
ff4f7b12-cbf1-46c3-b4ef-64e26781de45 | Propylthiouracil |  | Elementary flows/Emission to soil/unspecified | 00.00.000 |  | Elementary flow | 000051-52-5 |  |  | Mass
881681de-461e-31a8-bed6-f28b29cb476c | Propylthiouracil |  | Elementary flows/Emission to air/indoor | 00.00.000 |  | Elementary flow | 000051-52-5 |  |  | Mass
2052157e-7535-3ec6-9e40-49d3140fc147 | Propylthiouracil |  | Elementary flows/Emission to air/low population density | 00.00.000 |  | Elementary flow | 000051-52-5 |  |  | Mass
723184c2-d2f6-3956-b90d-f918f355f1e6 | Propylthiouracil |  | Elementary flows/Emission to air/unspecified | 00.00.000 |  | Elementary flow | 000051-52-5 |  |  | Mass
00a9314a-5cc6-3013-9a7d-ed70d06102dd | Propylthiouracil |  | Elementary flows/Emission to air/low population density, long-term | 00.00.000 |  | Elementary flow | 000051-52-5 |  |  | Mass
d328ea78-0d6e-3eb3-aac4-a279c698be95 | Propylthiouracil |  | Elementary flows/Emission to water/ocean | 00.00.000 |  | Elementary flow | 000051-52-5 |  |  | Mass
6b0b32c0-4cc9-3e03-9bbe-e56238d0b43f | Propylthiouracil |  | Elementary flows/Emission to water/ground water, long-term | 00.00.000 |  | Elementary flow | 000051-52-5 |  |  | Mass
36de601c-89dd-336a-a246-e000f1fede09 | Propylthiouracil |  | Elementary flows/Emission to water/river | 00.00.000 |  | Elementary flow | 000051-52-5 |  |  | Mass
1b5d8315-4f52-3ea1-820e-d90603ad0e3e | Propylthiouracil |  | Elementary flows/Emission to soil/forestry | 00.00.000 |  | Elementary flow | 000051-52-5 |  |  | Mass
b4079c34-9c82-3d47-bf2c-ee390859764e | Propylthiouracil |  | Elementary flows/Emission to water/unspecified | 00.00.000 |  | Elementary flow | 000051-52-5 |  |  | Mass
24db5049-a9f6-3c4e-8e90-c4125ac7d2fa | Propylthiouracil |  | Elementary flows/Emission to water/ground water | 00.00.000 |  | Elementary flow | 000051-52-5 |  |  | Mass
cc9c3549-0e0f-3ee7-8bd3-4f1810e3d91f | Propyne |  | Elementary flows/Emission to air/unspecified | 00.00.000 |  | Elementary flow | 000074-99-7 |  |  | Mass
87e1e585-9e5e-3860-baec-90462051a1e5 | Propynyl, 1-(4-chlorophenyl)-1-phenyl-2- |  | Elementary flows/Emission to soil/agricultural | 00.00.000 |  | Elementary flow |  |  |  | Mass
dc050fb9-2e63-3638-bdc9-bbfed3b5e749 | Propynyl, 1-(4-chlorophenyl)-1-phenyl-2- |  | Elementary flows/Emission to soil/unspecified | 00.00.000 |  | Elementary flow |  |  |  | Mass
24b302d7-184b-3508-a836-5f45405f10e8 | Propynyl, 1-(4-chlorophenyl)-1-phenyl-2- |  | Elementary flows/Emission to air/unspecified | 00.00.000 |  | Elementary flow |  |  |  | Mass
374ab2f5-18d0-3daf-9622-64ea9f402420 | Propynyl, 1-(4-chlorophenyl)-1-phenyl-2- |  | Elementary flows/Emission to water/ocean | 00.00.000 |  | Elementary flow |  |  |  | Mass
cf73daec-8ce5-3d61-a26f-5b782b45f9b4 | Propynyl, 1-(4-chlorophenyl)-1-phenyl-2- |  | Elementary flows/Emission to water/ground water, long-term | 00.00.000 |  | Elementary flow |  |  |  | Mass
baeae196-620a-32af-9dda-92d43e717e51 | Propynyl, 1-(4-chlorophenyl)-1-phenyl-2- |  | Elementary flows/Emission to water/unspecified | 00.00.000 |  | Elementary flow |  |  |  | Mass
55d122f7-0e0f-3eac-ab4c-d42b6c67578c | Propynyl, 1-(4-chlorophenyl)-1-phenyl-2- |  | Elementary flows/Emission to water/ground water | 00.00.000 |  | Elementary flow |  |  |  | Mass
6db4f391-74b3-3f3d-8d29-4bb8db1dfb38 | Propyzamide |  | Elementary flows/Emission to soil/agricultural | 00.00.000 |  | Elementary flow |  |  |  | Mass
c4100cff-ab80-3860-91e4-d67aacbfefac | Proquazone |  | Elementary flows/Emission to air/lower stratosphere + upper troposphere | 00.00.000 |  | Elementary flow | 022760-18-5 |  |  | Mass
b181bd2c-7f81-3b52-9a60-8bdd8a79e9e2 | Proquazone |  | Elementary flows/Emission to air/high population density | 00.00.000 |  | Elementary flow | 022760-18-5 |  |  | Mass
c80a8336-325f-3a30-9271-53496e16fd90 | Proquazone |  | Elementary flows/Emission to soil/agricultural | 00.00.000 |  | Elementary flow | 022760-18-5 |  |  | Mass
037dd935-290b-3ae9-b3cd-8702d8bfb5c2 | Proquazone |  | Elementary flows/Emission to soil/unspecified | 00.00.000 |  | Elementary flow | 022760-18-5 |  |  | Mass
32ab3368-1fce-3898-a6c3-89cd7fd33788 | Proquazone |  | Elementary flows/Emission to air/indoor | 00.00.000 |  | Elementary flow | 022760-18-5 |  |  | Mass
30e97a5a-64d4-31cb-8b37-c40deb369884 | Proquazone |  | Elementary flows/Emission to air/low population density | 00.00.000 |  | Elementary flow | 022760-18-5 |  |  | Mass
478dc539-9c00-3f58-bf98-fc4dc23d3c5b | Proquazone |  | Elementary flows/Emission to air/unspecified | 00.00.000 |  | Elementary flow | 022760-18-5 |  |  | Mass
cb4f97e3-67fd-3f65-b62f-c85a56d6fa65 | Proquazone |  | Elementary flows/Emission to air/low population density, long-term | 00.00.000 |  | Elementary flow | 022760-18-5 |  |  | Mass
f72e72bd-8bb7-3201-a046-bd48b3e27084 | Proquazone |  | Elementary flows/Emission to water/ocean | 00.00.000 |  | Elementary flow | 022760-18-5 |  |  | Mass
84c44f3d-4d87-3602-aa65-f925d2d28169 | Proquazone |  | Elementary flows/Emission to water/unspecified | 00.00.000 |  | Elementary flow | 022760-18-5 |  |  | Mass
455567f2-c0bd-475d-b0b1-981b81081ccf | Proquinazid |  | Elementary flows/Emission to soil/industrial | 00.00.000 |  | Elementary flow | 189278-12-4 |  |  | Mass
f8c6d1f5-2119-304b-84f4-0229ac25e3ad | Proquinazid |  | Elementary flows/Emission to soil/agricultural | 00.00.000 |  | Elementary flow | 189278-12-4 |  |  | Mass
c7910468-c93d-3ce5-96c5-5750618143bf | Proquinazid |  | Elementary flows/Emission to soil/unspecified | 00.00.000 |  | Elementary flow | 189278-12-4 |  |  | Mass
11fa20b2-4732-42d4-9902-9314b262d32f | Proquinazid |  | Elementary flows/Emission to soil/forestry | 00.00.000 |  | Elementary flow | 189278-12-4 |  |  | Mass
1e32d68f-9bb8-3d03-894c-db8d7c06bd7e | Proscar |  | Elementary flows/Emission to air/lower stratosphere + upper troposphere | 00.00.000 |  | Elementary flow | 098319-26-7 |  |  | Mass
8ad0c13e-f597-34c4-8fbe-14a0ca1a23a6 | Proscar |  | Elementary flows/Emission to air/high population density | 00.00.000 |  | Elementary flow | 098319-26-7 |  |  | Mass
e1cfb11e-a6e4-3d31-a4fb-08dd1da4a4da | Proscar |  | Elementary flows/Emission to soil/industrial | 00.00.000 |  | Elementary flow | 098319-26-7 |  |  | Mass
5cf07661-528e-3d18-857e-d3e08e193e83 | Proscar |  | Elementary flows/Emission to soil/agricultural | 00.00.000 |  | Elementary flow | 098319-26-7 |  |  | Mass
a0a4daa6-5f9f-47e4-8202-35277f0dc706 | PROSCAR |  | Elementary flows/Emission to soil/unspecified | 00.00.000 |  | Elementary flow | 098319-26-7 |  |  | Mass
12651424-9b19-3e39-b412-a95ecb72f51c | Proscar |  | Elementary flows/Emission to air/indoor | 00.00.000 |  | Elementary flow | 098319-26-7 |  |  | Mass
a0486664-6099-3366-8d28-bb131ad432e5 | Proscar |  | Elementary flows/Emission to air/low population density | 00.00.000 |  | Elementary flow | 098319-26-7 |  |  | Mass
54eb745c-e315-36e0-a98f-950f9b474fda | Proscar |  | Elementary flows/Emission to air/unspecified | 00.00.000 |  | Elementary flow | 098319-26-7 |  |  | Mass
3d6efa2e-9826-30c9-818b-677a276ac15c | Proscar |  | Elementary flows/Emission to air/low population density, long-term | 00.00.000 |  | Elementary flow | 098319-26-7 |  |  | Mass
7c408323-0790-35e5-b0a7-330e43deb348 | Proscar |  | Elementary flows/Emission to water/ocean | 00.00.000 |  | Elementary flow | 098319-26-7 |  |  | Mass
f486b460-d222-3d2e-bd90-bd0303281d78 | Proscar |  | Elementary flows/Emission to water/ground water, long-term | 00.00.000 |  | Elementary flow | 098319-26-7 |  |  | Mass
23955c51-8da2-3fc2-a9d2-198c67007a0b | Proscar |  | Elementary flows/Emission to water/river | 00.00.000 |  | Elementary flow | 098319-26-7 |  |  | Mass
4e6e2158-3025-333d-b6c0-c1a2386c3ff2 | Proscar |  | Elementary flows/Emission to soil/forestry | 00.00.000 |  | Elementary flow | 098319-26-7 |  |  | Mass
212e252d-eff4-3a89-8bc2-630cccd0060e | Proscar |  | Elementary flows/Emission to water/unspecified | 00.00.000 |  | Elementary flow | 098319-26-7 |  |  | Mass
500ef582-b041-4df6-b6dc-986b8142e587 | Prosulfocarb |  | Elementary flows/Emission to air/lower stratosphere + upper troposphere | 00.00.000 |  | Elementary flow | 052888-80-9 |  |  | Mass
6aaa17c4-ba37-4a84-b5c5-ea1a29e21c89 | Prosulfocarb |  | Elementary flows/Emission to water/river, long-term | 00.00.000 |  | Elementary flow | 052888-80-9 |  |  | Mass
3bed59c2-31af-4ee3-8126-3a7ac79db983 | Prosulfocarb |  | Elementary flows/Emission to air/high population density | 00.00.000 |  | Elementary flow | 052888-80-9 | C14H21NOS |  | Mass
33315f99-4783-4501-8067-ce409261d196 | Prosulfocarb |  | Elementary flows/Emission to soil/industrial | 00.00.000 |  | Elementary flow | 052888-80-9 | C14H21NOS |  | Mass
fffcdf3e-68cd-4e25-b049-20bd6276b973 | Prosulfocarb |  | Elementary flows/Emission to water/lake | 00.00.000 |  | Elementary flow | 052888-80-9 |  |  | Mass
b4f381ed-345e-48eb-b85a-c8b3f4730af1 | Prosulfocarb |  | Elementary flows/Emission to soil/agricultural | 00.00.000 |  | Elementary flow | 052888-80-9 | C14H21NOS |  | Mass
67cbb9ba-f1bc-4cf9-a737-5ed0ec725292 | Prosulfocarb |  | Elementary flows/Emission to water/fresh water, long-term | 00.00.000 |  | Elementary flow | 052888-80-9 |  |  | Mass
3597f132-a1a2-411d-92e3-7d33cf05a038 | Prosulfocarb |  | Elementary flows/Emission to soil/unspecified | 00.00.000 |  | Elementary flow | 052888-80-9 | C14H21NOS |  | Mass
0949ad2b-19dc-3b4f-a275-25a8654c2e01 | Prosulfocarb |  | Elementary flows/Emission to air/indoor | 00.00.000 |  | Elementary flow | 052888-80-9 |  |  | Mass
e8d4f7f7-787b-42e6-91b2-cd668bd1d8c0 | Prosulfocarb |  | Elementary flows/Emission to air/low population density | 00.00.000 |  | Elementary flow | 052888-80-9 | C14H21NOS |  | Mass
8d557970-0745-4022-bcca-126173268c32 | Prosulfocarb |  | Elementary flows/Emission to air/unspecified | 00.00.000 |  | Elementary flow | 052888-80-9 |  |  | Mass
d0d4dad4-8579-484b-ac26-b5649e4edbaa | Prosulfocarb |  | Elementary flows/Emission to water/fresh water | 00.00.000 |  | Elementary flow | 052888-80-9 |  |  | Mass
3ce41cf9-4ac8-46e6-892c-a745900e4606 | Prosulfocarb |  | Elementary flows/Emission to water/fossil- | 00.00.000 |  | Elementary flow | 052888-80-9 | C14H21NOS |  | Mass
42c868f1-86fd-4841-a6eb-05d670a9043f | Prosulfocarb |  | Elementary flows/Emission to air/low population density, long-term | 00.00.000 |  | Elementary flow | 052888-80-9 |  |  | Mass
29abd05c-bc1a-4fdc-83b7-ab3c40d76bbd | Prosulfocarb |  | Elementary flows/Emission to water/ocean | 00.00.000 |  | Elementary flow | 052888-80-9 | C14H21NOS |  | Mass
9842bb71-608c-4563-92b1-2ef8f004bfea | Prosulfocarb |  | Elementary flows/Emission to water/ground water, long-term | 00.00.000 |  | Elementary flow | 052888-80-9 |  |  | Mass
6d8ed85c-6c2a-4631-a8a7-7e2b96c3a707 | Prosulfocarb |  | Elementary flows/Emission to water/river | 00.00.000 |  | Elementary flow | 052888-80-9 |  |  | Mass
5bd04617-4c5a-4c0e-b52e-7d7f824abf9f | Prosulfocarb |  | Elementary flows/Emission to soil/forestry | 00.00.000 |  | Elementary flow | 052888-80-9 | C14H21NOS |  | Mass
680cdd9b-a6d5-4d82-8d8f-725df9a0b91a | Prosulfocarb |  | Elementary flows/Emission to water/unspecified | 00.00.000 |  | Elementary flow | 052888-80-9 |  |  | Mass
8525424c-b5a4-4309-ab43-d13f0c5c286d | Prosulfocarb |  | Elementary flows/Emission to water/ground water | 00.00.000 |  | Elementary flow | 052888-80-9 |  |  | Mass
fbb3ac24-c586-4af7-8003-ee4410f39986 | Prosulfuron |  | Elementary flows/Emission to air/lower stratosphere + upper troposphere | 00.00.000 |  | Elementary flow | 094125-34-5 |  |  | Mass
080c93bf-4eea-4d95-93ed-3b8902a8054e | Prosulfuron |  | Elementary flows/Emission to water/river, long-term | 00.00.000 |  | Elementary flow | 094125-34-5 |  |  | Mass
010fd4a3-5260-4e02-9b72-3d16a69bda09 | Prosulfuron |  | Elementary flows/Emission to air/high population density | 00.00.000 |  | Elementary flow | 094125-34-5 |  |  | Mass
75051ddd-e726-456e-81c3-a1d9de003a62 | Prosulfuron |  | Elementary flows/Emission to soil/industrial | 00.00.000 |  | Elementary flow | 094125-34-5 |  |  | Mass
1996020c-bdce-4900-8b6d-a779e0af61b3 | Prosulfuron |  | Elementary flows/Emission to water/lake | 00.00.000 |  | Elementary flow | 094125-34-5 |  |  | Mass
04cd03b8-8206-4d3a-a910-59ffc0550c2c | Prosulfuron |  | Elementary flows/Emission to soil/agricultural | 00.00.000 |  | Elementary flow | 094125-34-5 | C15H16F3N5O4S |  | Mass
fe1db1ad-0756-4ce0-a3a5-d98e1990c239 | Prosulfuron |  | Elementary flows/Emission to water/fresh water, long-term | 00.00.000 |  | Elementary flow | 094125-34-5 |  |  | Mass
2ea0165a-801b-4b3c-afd7-2e669f3a2ad3 | Prosulfuron |  | Elementary flows/Emission to soil/unspecified | 00.00.000 |  | Elementary flow | 094125-34-5 |  |  | Mass
f33d3df4-bcb5-3bfd-9b30-bdcd3a305474 | Prosulfuron |  | Elementary flows/Emission to air/indoor | 00.00.000 |  | Elementary flow | 094125-34-5 |  |  | Mass
11e953d7-daad-4135-b26e-221a49a11131 | Prosulfuron |  | Elementary flows/Emission to air/low population density | 00.00.000 |  | Elementary flow | 094125-34-5 |  |  | Mass
af19aec3-b59e-4f85-9f27-0cc935e68ed6 | Prosulfuron |  | Elementary flows/Emission to air/unspecified | 00.00.000 |  | Elementary flow | 094125-34-5 |  |  | Mass
d2f4522c-4150-47d1-b0ac-acac4ccc9531 | Prosulfuron |  | Elementary flows/Emission to water/fresh water | 00.00.000 |  | Elementary flow | 094125-34-5 |  |  | Mass
e0a8e008-e65b-411d-a315-7d35d01fdad6 | Prosulfuron |  | Elementary flows/Emission to water/fossil- | 00.00.000 |  | Elementary flow | 094125-34-5 |  |  | Mass
30a3a10e-e010-4348-b2a1-8f34c55bca8d | Prosulfuron |  | Elementary flows/Emission to air/low population density, long-term | 00.00.000 |  | Elementary flow | 094125-34-5 |  |  | Mass
f7673323-b6c6-4771-9937-8a2ed9eb5512 | Prosulfuron |  | Elementary flows/Emission to water/ocean | 00.00.000 |  | Elementary flow | 094125-34-5 |  |  | Mass
179c66d8-c2b2-4937-a7ff-349ea9259989 | Prosulfuron |  | Elementary flows/Emission to water/ground water, long-term | 00.00.000 |  | Elementary flow | 094125-34-5 |  |  | Mass
d27ad915-28a3-4fb7-aea7-bdf63b54c1bb | Prosulfuron |  | Elementary flows/Emission to water/river | 00.00.000 |  | Elementary flow | 094125-34-5 |  |  | Mass
b723fa17-7aa4-47f1-b749-01598d20d67c | Prosulfuron |  | Elementary flows/Emission to soil/forestry | 00.00.000 |  | Elementary flow | 094125-34-5 |  |  | Mass
7337d624-4d43-4219-bd96-d93974dca830 | Prosulfuron |  | Elementary flows/Emission to water/unspecified | 00.00.000 |  | Elementary flow | 094125-34-5 |  |  | Mass
25705d23-222e-42a2-8f64-04f80d5dc5b6 | Prosulfuron |  | Elementary flows/Emission to water/ground water | 00.00.000 |  | Elementary flow | 094125-34-5 |  |  | Mass
3a38be08-9265-3ab9-b2fd-8fbf60cbbd65 | Protactinium |  | Elementary flows/Resource/unspecified | 00.00.000 |  | Elementary flow | 007440-13-3 |  |  | Mass
f3620d5c-e025-4d7c-8af5-47d257694dbe | Protactinium-234 |  | Elementary flows/Emission to air/lower stratosphere + upper troposphere | 00.00.000 |  | Elementary flow | 015100-28-4 | Pa-234m |  | Radioactivity
5e1dc76e-0b3b-4a70-81aa-a7e4ab2ec644 | Protactinium-234 |  | Elementary flows/Emission to water/river, long-term | 00.00.000 |  | Elementary flow | 015100-28-4 | Pa-234m |  | Radioactivity
f339e347-22f1-4ef5-9f25-647e3a9be91c | Protactinium-234 |  | Elementary flows/Emission to air/high population density | 00.00.000 |  | Elementary flow | 015100-28-4 | Pa-234m |  | Radioactivity
9a939893-e48e-47c7-93cf-1f92bf51266c | Protactinium-234 |  | Elementary flows/Emission to water/lake | 00.00.000 |  | Elementary flow | 015100-28-4 | Pa-234m |  | Radioactivity
fb13070e-06f1-4964-832f-a23945b880cc | Protactinium-234 |  | Elementary flows/Emission to air/low population density | 00.00.000 |  | Elementary flow | 015100-28-4 | Pa-234m |  | Radioactivity
0267272f-ea07-498a-9723-43583f115b46 | Protactinium-234 |  | Elementary flows/Emission to air/unspecified | 00.00.000 |  | Elementary flow | 015100-28-4 | Pa-234m |  | Radioactivity
35372933-4994-4200-9bbe-6f5118696dce | Protactinium-234 |  | Elementary flows/Emission to water/fresh water | 00.00.000 |  | Elementary flow | 015100-28-4 | Pa-234m |  | Radioactivity
7d86502e-606b-42d7-ad56-b9677644a64e | Protactinium-234 |  | Elementary flows/Emission to water/fossil- | 00.00.000 |  | Elementary flow | 015100-28-4 | Pa-234m |  | Radioactivity
34d04e86-d650-4f1e-96d5-7f09132fddcc | Protactinium-234 |  | Elementary flows/Emission to water/surface water | 00.00.000 |  | Elementary flow | 015100-28-4 | Pa-234m |  | Radioactivity
97f81042-ff3a-43b2-902d-67bc35765465 | Protactinium-234 |  | Elementary flows/Emission to air/low population density, long-term | 00.00.000 |  | Elementary flow | 015100-28-4 | Pa-234m |  | Radioactivity
f35c0ef5-ab68-4051-a390-695079108891 | Protactinium-234 |  | Elementary flows/Emission to water/ocean | 00.00.000 |  | Elementary flow | 015100-28-4 | Pa-234m |  | Radioactivity
d1954c78-79d4-494e-9a96-39e8c2215fc9 | Protactinium-234 |  | Elementary flows/Emission to water/ground water, long-term | 00.00.000 |  | Elementary flow | 015100-28-4 | Pa-234m |  | Radioactivity
c35bb209-571b-4165-aec0-270f61150eff | Protactinium-234 |  | Elementary flows/Emission to water/river | 00.00.000 |  | Elementary flow | 015100-28-4 | Pa-234m |  | Radioactivity
d68ebacc-8799-48f8-aab6-d366b851690b | Protactinium-234 |  | Elementary flows/Emission to water/unspecified | 00.00.000 |  | Elementary flow | 015100-28-4 | Pa-234m |  | Radioactivity
769d4ef0-455c-42a8-9eea-92ede2690ad8 | Protactinium-234 |  | Elementary flows/Emission to water/ground water | 00.00.000 |  | Elementary flow | 015100-28-4 | Pa-234m |  | Radioactivity
0da506e0-4094-3c32-b8dd-8e391ff34555 | Protactinium-234 | Formula: Pa-234m | Emissions to air/low. pop. | 00.00.000 |  | Elementary flow | 015100-28-4 |  |  | Radioactivity
07186ce3-c268-38a7-9d9f-d815ae562682 | Protactinium-234 | Formula: Pa-234m | Emissions to water/river | 00.00.000 |  | Elementary flow | 015100-28-4 |  |  | Radioactivity
8df26976-9b79-331c-b543-a3bf74364f6f | Protein pellets feed |  | Non material emissions/Unspecified | 00.00.000 |  | Elementary flow |  |  |  | Mass
de3eb6e2-30f5-4e8c-8b16-03ff19f8861c | Prothioconazol |  | Elementary flows/Emission to soil/industrial | 00.00.000 |  | Elementary flow |  |  |  | Mass
cfa6de56-8a29-4a27-8868-fb6d1f092d36 | Prothioconazol |  | Elementary flows/Emission to soil/agricultural | 00.00.000 |  | Elementary flow | 178928-70-6 | C14H15Cl2N3OS |  | Mass
c69e0b5b-68da-33c3-b012-c9375216e967 | Prothioconazol |  | Elementary flows/Emission to soil/unspecified | 00.00.000 |  | Elementary flow |  |  |  | Mass
9253e661-e076-4a84-9ea0-192ee3aea47c | Prothioconazol |  | Elementary flows/Emission to air/low population density | 00.00.000 |  | Elementary flow | 178928-70-6 |  |  | Mass
d6ec8431-7ff8-4018-8574-00a03966c952 | Prothioconazol |  | Elementary flows/Emission to water/surface water | 00.00.000 |  | Elementary flow | 178928-70-6 |  |  | Mass
394a5ff9-dc11-3475-a39a-bca1230b490a | Prothioconazol |  | Elementary flows/Emission to water/river | 00.00.000 |  | Elementary flow |  |  |  | Mass
e9dfd4c9-7a47-438b-b482-cf861659dbea | Prothioconazol |  | Elementary flows/Emission to soil/forestry | 00.00.000 |  | Elementary flow |  |  |  | Mass
1cd8762b-d985-4206-b57e-f321e9b52399 | Prothioconazol |  | Elementary flows/Emission to water/ground water | 00.00.000 |  | Elementary flow | 178928-70-6 |  |  | Mass
74387608-6142-3103-8169-299f4206cfeb | prothioconazole |  | Emissions to air/Unspecified | 00.00.000 |  | Elementary flow |  |  |  | Mass
684e8ff9-16c4-3a1e-bf2b-21f152490254 | prothioconazole |  | Emissions to water/river | 00.00.000 |  | Elementary flow |  |  |  | Mass
61995da5-b357-346f-82ea-00b9d09771d7 | prothioconazole |  | Emissions to soil/agricultural | 00.00.000 |  | Elementary flow |  |  |  | Mass
3f7479c6-06e0-3abe-9911-60bcba2f453f | prothioconazole |  | Emissions to soil/forestry | 00.00.000 |  | Elementary flow |  |  |  | Mass
4b658204-357b-354e-9cb1-1c5309e197db | Prothiophos |  | Elementary flows/Emission to air/lower stratosphere + upper troposphere | 00.00.000 |  | Elementary flow | 034643-46-4 |  |  | Mass
30d555de-cfac-31c8-9953-2e0a168c4e95 | Prothiophos |  | Elementary flows/Emission to air/high population density | 00.00.000 |  | Elementary flow | 034643-46-4 |  |  | Mass
8f629678-60b1-3980-babc-57343fa34879 | Prothiophos |  | Elementary flows/Emission to soil/industrial | 00.00.000 |  | Elementary flow | 034643-46-4 |  |  | Mass
aa8fa57b-42c7-3e2e-9052-1b6c0f2539e7 | Prothiophos |  | Elementary flows/Emission to soil/agricultural | 00.00.000 |  | Elementary flow | 034643-46-4 |  |  | Mass
dacc24c9-1eb9-45de-9949-ead6635b6d1c | PROTHIOPHOS |  | Elementary flows/Emission to soil/unspecified | 00.00.000 |  | Elementary flow | 034643-46-4 |  |  | Mass
ac061f27-9b6b-3527-b871-a1d96cf062e5 | Prothiophos |  | Elementary flows/Emission to air/indoor | 00.00.000 |  | Elementary flow | 034643-46-4 |  |  | Mass
11c4cfb5-1444-339c-a7ca-b1b2af98637b | Prothiophos |  | Elementary flows/Emission to air/low population density | 00.00.000 |  | Elementary flow | 034643-46-4 |  |  | Mass
f772ae53-5349-3d4e-9356-fd4bb88c3961 | Prothiophos |  | Elementary flows/Emission to air/unspecified | 00.00.000 |  | Elementary flow | 034643-46-4 |  |  | Mass
e4b97f0c-491e-32fe-9a8a-cc81e82938b3 | Prothiophos |  | Elementary flows/Emission to air/low population density, long-term | 00.00.000 |  | Elementary flow | 034643-46-4 |  |  | Mass
e4c7353c-68c4-363e-a558-c1f2a2ec9413 | Prothiophos |  | Elementary flows/Emission to water/ocean | 00.00.000 |  | Elementary flow | 034643-46-4 |  |  | Mass
06e36672-af3e-3f6b-bb1b-f1f3de11f5c9 | Prothiophos |  | Elementary flows/Emission to water/ground water, long-term | 00.00.000 |  | Elementary flow | 034643-46-4 |  |  | Mass
9096342c-5805-3061-b441-1b1de92c21e1 | Prothiophos |  | Elementary flows/Emission to water/river | 00.00.000 |  | Elementary flow | 034643-46-4 |  |  | Mass
44361c10-7cb3-3dee-bcd1-33962a5e9afe | Prothiophos |  | Elementary flows/Emission to soil/forestry | 00.00.000 |  | Elementary flow | 034643-46-4 |  |  | Mass
0e3ab71f-7117-3ef1-ac23-37efb626dad9 | Prothiophos |  | Elementary flows/Emission to water/unspecified | 00.00.000 |  | Elementary flow | 034643-46-4 |  |  | Mass
f58a21ae-1ffa-3661-828d-ebc041cdf432 | Pseudoionone |  | Elementary flows/Emission to air/lower stratosphere + upper troposphere | 00.00.000 |  | Elementary flow | 000141-10-6 |  |  | Mass
46c316d1-400a-35d2-9d58-142475fb7fa5 | Pseudoionone |  | Elementary flows/Emission to air/high population density | 00.00.000 |  | Elementary flow | 000141-10-6 |  |  | Mass
b5894aea-f3e4-3de2-b2df-43a009d4be56 | Pseudoionone |  | Elementary flows/Emission to soil/industrial | 00.00.000 |  | Elementary flow | 000141-10-6 |  |  | Mass
7d68ff58-4355-3f15-ab44-0b3cd34d0aef | Pseudoionone |  | Elementary flows/Emission to soil/agricultural | 00.00.000 |  | Elementary flow | 000141-10-6 |  |  | Mass
c2b42751-1bab-32d2-8b46-38bb491d4251 | Pseudoionone |  | Elementary flows/Emission to soil/unspecified | 00.00.000 |  | Elementary flow | 000141-10-6 |  |  | Mass
cfc2f351-b364-355e-8e59-4ef1c712911c | Pseudoionone |  | Elementary flows/Emission to air/indoor | 00.00.000 |  | Elementary flow | 000141-10-6 |  |  | Mass
0f751d68-3cfd-3fed-83ee-dfe9882a975e | Pseudoionone |  | Elementary flows/Emission to air/low population density | 00.00.000 |  | Elementary flow | 000141-10-6 |  |  | Mass
1aa05f95-2b94-3266-abcd-6e57550b1208 | Pseudoionone |  | Elementary flows/Emission to air/unspecified | 00.00.000 |  | Elementary flow | 000141-10-6 |  |  | Mass
08461b36-c84f-32a4-b35d-19ea2dbc80f2 | Pseudoionone |  | Elementary flows/Emission to air/low population density, long-term | 00.00.000 |  | Elementary flow | 000141-10-6 |  |  | Mass
8891124c-5f42-33de-9871-c1fbb0b31022 | Pseudoionone |  | Elementary flows/Emission to water/ocean | 00.00.000 |  | Elementary flow | 000141-10-6 |  |  | Mass
dc3270eb-c80c-3cdb-89c7-c4c86e17e1df | Pseudoionone |  | Elementary flows/Emission to water/ground water, long-term | 00.00.000 |  | Elementary flow | 000141-10-6 |  |  | Mass
349b8c2c-3966-3991-9c4b-8119a86b8a82 | Pseudoionone |  | Elementary flows/Emission to water/river | 00.00.000 |  | Elementary flow | 000141-10-6 |  |  | Mass
7052a0ac-8c56-30ae-a24f-b81d05724421 | Pseudoionone |  | Elementary flows/Emission to water/unspecified | 00.00.000 |  | Elementary flow | 000141-10-6 |  |  | Mass
91e0e45f-2475-4228-b45a-d6f0de5d8e8e | Pseudomonas fluorescens |  | Elementary flows/Emission to soil/agricultural | 00.00.000 |  | Elementary flow | 068332-93-4 |  |  | Mass
eaef642d-8361-4943-ba0b-f8e979ee44b8 | Pseudomonas fluorescens |  | Elementary flows/Emission to air/unspecified | 00.00.000 |  | Elementary flow | 068332-93-4 |  |  | Mass
d9d94fec-2621-47b7-aaa4-ad759ebbd52d | Pseudomonas fluorescens |  | Elementary flows/Emission to water/unspecified | 00.00.000 |  | Elementary flow | 068332-93-4 |  |  | Mass
5b557a88-a70d-424d-acbe-aa3fdbb43028 | Pseudomonas fluorescens A506 |  | Elementary flows/Emission to soil/agricultural | 00.00.000 |  | Elementary flow |  |  |  | Mass
0c40d1ad-c0fe-46bd-87c6-dcc8d4c15eef | Pt, Pt 2.5E-4%, Pd 7.3E-4%, Rh 2.0E-5%, Ni 2.3E+0%, Cu 3.2E+0% in ore |  | Elementary flows/Resource/unspecified | 00.00.000 |  | Elementary flow |  | Pt |  | Mass
3250f566-58bc-46d3-ab88-1d2e23ca3e1b | Pt, Pt 2.5E-4%, Pd 7.3E-4%, Rh 2.0E-5%, Ni 2.3E+0%, Cu 3.2E+0% in ore |  | Elementary flows/Resource/in ground | 00.00.000 |  | Elementary flow |  | Pt |  | Mass
32763f1f-d866-41ee-83f3-7a84fff27dc4 | Pt, Pt 4.8E-4%, Pd 2.0E-4%, Rh 2.4E-5%, Ni 3.7E-2%, Cu 5.2E-2% in ore |  | Elementary flows/Resource/unspecified | 00.00.000 |  | Elementary flow |  | Pt |  | Mass
636a8446-9899-43a6-b4bf-213f25d69c88 | Pt, Pt 4.8E-4%, Pd 2.0E-4%, Rh 2.4E-5%, Ni 3.7E-2%, Cu 5.2E-2% in ore |  | Elementary flows/Resource/in ground | 00.00.000 |  | Elementary flow |  | Pt |  | Mass
0916a12a-48ca-30ab-9fa5-d27e848df252 | Pulegone |  | Elementary flows/Emission to air/lower stratosphere + upper troposphere | 00.00.000 |  | Elementary flow | 000089-82-7 |  |  | Mass
7f4f9ddb-1272-31b9-9b8f-76380444e1c0 | Pulegone |  | Elementary flows/Emission to air/high population density | 00.00.000 |  | Elementary flow | 000089-82-7 |  |  | Mass
fba7c889-9746-32ec-88f3-b52d185620b4 | Pulegone |  | Elementary flows/Emission to soil/industrial | 00.00.000 |  | Elementary flow | 000089-82-7 |  |  | Mass
79eccb44-1711-3226-a804-fcddab8e3c28 | Pulegone |  | Elementary flows/Emission to soil/agricultural | 00.00.000 |  | Elementary flow | 000089-82-7 |  |  | Mass
56b7a077-5362-47d3-93c5-9ec1b5824f46 | Pulegone |  | Elementary flows/Emission to soil/unspecified | 00.00.000 |  | Elementary flow | 000089-82-7 |  |  | Mass
4502fc7f-78c0-37ef-9f9a-1768a497a67e | Pulegone |  | Elementary flows/Emission to air/indoor | 00.00.000 |  | Elementary flow | 000089-82-7 |  |  | Mass
40b06df7-78f2-3780-81b5-be0acc7544a4 | Pulegone |  | Elementary flows/Emission to air/low population density | 00.00.000 |  | Elementary flow | 000089-82-7 |  |  | Mass
f09d33af-bb9d-3748-b722-4d45178e5f54 | Pulegone |  | Elementary flows/Emission to air/unspecified | 00.00.000 |  | Elementary flow | 000089-82-7 |  |  | Mass
205b8b35-6ca9-38fd-a570-fba00c952c5b | Pulegone |  | Elementary flows/Emission to air/low population density, long-term | 00.00.000 |  | Elementary flow | 000089-82-7 |  |  | Mass
344be51c-e252-3062-840b-b3a76eb688ca | Pulegone |  | Elementary flows/Emission to water/ocean | 00.00.000 |  | Elementary flow | 000089-82-7 |  |  | Mass
b43b2b28-2124-3187-8abb-a93b49e5dbc2 | Pulegone |  | Elementary flows/Emission to water/ground water, long-term | 00.00.000 |  | Elementary flow | 000089-82-7 |  |  | Mass
64fb9863-1c17-3345-86a8-b1b0bd3f0af3 | Pulegone |  | Elementary flows/Emission to water/river | 00.00.000 |  | Elementary flow | 000089-82-7 |  |  | Mass
71ef2619-fc16-3214-b68b-3e4d3f234e41 | Pulegone |  | Elementary flows/Emission to soil/forestry | 00.00.000 |  | Elementary flow | 000089-82-7 |  |  | Mass
d4542c78-9eb8-3ffe-98d0-30686671e0ea | Pulegone |  | Elementary flows/Emission to water/unspecified | 00.00.000 |  | Elementary flow | 000089-82-7 |  |  | Mass
5d2edcdd-d168-3685-a21c-dcba715ee2ad | Pumice |  | Elementary flows/Resource/unspecified | 00.00.000 |  | Elementary flow | 001332-09-8 |  |  | Mass
4a5dff25-7802-4891-8b99-04b12b869b88 | Pumice |  | Elementary flows/Resource/land | 00.00.000 |  | Elementary flow | 001332-09-8 |  |  | Mass
22d3672f-1654-48ad-b06d-adbae32e7db3 | Pumice |  | Elementary flows/Resource/biotic | 00.00.000 |  | Elementary flow | 001332-09-8 |  |  | Mass
4402f445-984c-4728-be22-6f9aea1146b9 | Pumice |  | Elementary flows/Resource/in ground | 00.00.000 |  | Elementary flow |  |  |  | Mass
84031527-7de0-3d3c-acbd-013d90d6fc6e | pumping, irrigation, 10m pumping depth, 100% electricity, QLD/AU S | Imported from SimaPro Waste type: not defined | Agricultural/Irrigation/Pumping | 00.00.000 |  | Product flow |  |  |  | Volume
b0d22608-a65f-3b48-8adf-78083dfa36c0 | pumping, irrigation, 10m pumping depth, 50% electricity, NSW/AU S | Imported from SimaPro Waste type: not defined | Agricultural/Irrigation/Pumping | 00.00.000 |  | Product flow |  |  |  | Volume
8e12cd5c-1e5e-30b1-bbca-db79012afa93 | pumping, irrigation, 15m pumping depth, 100% diesel/AU S | Imported from SimaPro Waste type: not defined | Agricultural/Irrigation/Pumping | 00.00.000 |  | Product flow |  |  |  | Volume
c7237b50-f783-3724-b9dc-b7a06f7e3430 | pumping, irrigation, 15m pumping depth, 100% electricity, SA/AU S | Imported from SimaPro Waste type: not defined | Agricultural/Irrigation/Pumping | 00.00.000 |  | Product flow |  |  |  | Volume
b9f726aa-c78f-3509-8753-3ffb45515e90 | pumping, irrigation, 15m total pumping head, 100% diesel/AU S | Imported from SimaPro Waste type: not defined | Agricultural/Irrigation/Pumping | 00.00.000 |  | Product flow |  |  |  | Volume
04c87b57-2ac2-3187-a7ed-2090160893f2 | pumping, irrigation, 20m pumping depth, 100% electricity, QLD/AU S | Imported from SimaPro Waste type: not defined | Agricultural/Irrigation/Pumping | 00.00.000 |  | Product flow |  |  |  | Volume
21ef71e2-0ffc-31df-96e7-1740f31ac087 | pumping, irrigation, 25m total pumping head, 100% diesel/AU S | Imported from SimaPro Waste type: not defined | Agricultural/Irrigation/Pumping | 00.00.000 |  | Product flow |  |  |  | Volume
0c632c0c-d0bc-3710-bfa3-97fa01b7d346 | pumping, irrigation, 40m total pumping head, 100% diesel/AU S | Imported from SimaPro Waste type: not defined | Agricultural/Irrigation/Pumping | 00.00.000 |  | Product flow |  |  |  | Volume
2f181208-4994-3805-bce5-93b952d9bb4a | pumping, irrigation, 40m total pumping head, 100% electricity, QLD/AU S | Imported from SimaPro Waste type: not defined | Agricultural/Irrigation/Pumping | 00.00.000 |  | Product flow |  |  |  | Volume
3fd8582a-6b5d-3870-ae87-f37f16fd1ec2 | pumping, irrigation, 40m total pumping head, 100% electricity, SA/AU S | Imported from SimaPro Waste type: not defined | Agricultural/Irrigation/Pumping | 00.00.000 |  | Product flow |  |  |  | Volume
9b25e36c-e244-325c-a12f-80ffda1fff8b | pumping, irrigation, 40m total pumping head, 100% electricity/AU S | Imported from SimaPro Waste type: not defined | Agricultural/Irrigation/Pumping | 00.00.000 |  | Product flow |  |  |  | Volume
2f65acfc-2bff-3e26-8b71-0547f876fb33 | pumping, irrigation, 45m pumping depth, 0% electricity, NSW/AU S | Imported from SimaPro Waste type: not defined | Agricultural/Irrigation/Pumping | 00.00.000 |  | Product flow |  |  |  | Volume
6a7a3c17-3c39-375d-899b-f9a2076753e5 | pumping, irrigation, 45m total pumping head, 100% electricity, SA/AU S | Imported from SimaPro Waste type: not defined | Agricultural/Irrigation/Pumping | 00.00.000 |  | Product flow |  |  |  | Volume
790b41a8-f8c6-3c84-a428-2d1277219b64 | pumping, irrigation, 50m total pumping head, 100% electricity, QLD/AU S | Imported from SimaPro Waste type: not defined | Agricultural/Irrigation/Pumping | 00.00.000 |  | Product flow |  |  |  | Volume
befe1fa4-8f76-303c-99d3-ffca91a87e06 | pumping, irrigation, 5m total pumping head, 100% diesel/AU S | Imported from SimaPro Waste type: not defined | Agricultural/Irrigation/Pumping | 00.00.000 |  | Product flow |  |  |  | Volume
6f6b76fb-17b9-31a1-a213-e0e8ef326c22 | pumping, irrigation, 65m total pumping head, 100% electricity, QLD/AU S | Imported from SimaPro Waste type: not defined | Agricultural/Irrigation/Pumping | 00.00.000 |  | Product flow |  |  |  | Volume
e9a1e614-1812-368c-b30c-7f633f7c9e8f | pumping, irrigation, 70m total pumping head, 100% diesel/AU S | Imported from SimaPro Waste type: not defined | Agricultural/Irrigation/Pumping | 00.00.000 |  | Product flow |  |  |  | Volume
d10fb998-021d-370e-8497-d076846a8a7f | pumping, irrigation, 80m total pumping head, 100% electricity, NSW/AU S | Imported from SimaPro Waste type: not defined | Agricultural/Irrigation/Pumping | 00.00.000 |  | Product flow |  |  |  | Volume
1453455c-1a7d-38a4-a225-0107e924f95f | Purpurin |  | Elementary flows/Emission to air/lower stratosphere + upper troposphere | 00.00.000 |  | Elementary flow | 000081-54-9 |  |  | Mass
d1808359-d8a8-3847-93e0-423edc8e7806 | Purpurin |  | Elementary flows/Emission to air/high population density | 00.00.000 |  | Elementary flow | 000081-54-9 |  |  | Mass
3b749b98-3138-3810-93eb-798917776c94 | Purpurin |  | Elementary flows/Emission to soil/industrial | 00.00.000 |  | Elementary flow | 000081-54-9 |  |  | Mass
fb0ffca0-af02-335e-8b44-78cdf82940ed | Purpurin |  | Elementary flows/Emission to soil/agricultural | 00.00.000 |  | Elementary flow | 000081-54-9 |  |  | Mass
88cd30d9-6713-4949-92bb-f44b6de64aec | PURPURIN |  | Elementary flows/Emission to soil/unspecified | 00.00.000 |  | Elementary flow | 000081-54-9 |  |  | Mass
de50e354-892c-341e-8064-04ee7302b64b | Purpurin |  | Elementary flows/Emission to air/indoor | 00.00.000 |  | Elementary flow | 000081-54-9 |  |  | Mass
79a27bbc-a89c-37c9-a5f2-e8d695958a56 | Purpurin |  | Elementary flows/Emission to air/low population density | 00.00.000 |  | Elementary flow | 000081-54-9 |  |  | Mass
5e7abcfc-ddf2-36d9-b427-5550457ac0bd | Purpurin |  | Elementary flows/Emission to air/unspecified | 00.00.000 |  | Elementary flow | 000081-54-9 |  |  | Mass
e8a51289-95a0-3754-8540-5e8b53dab9a6 | Purpurin |  | Elementary flows/Emission to air/low population density, long-term | 00.00.000 |  | Elementary flow | 000081-54-9 |  |  | Mass
7dfc156a-b27e-3f10-a452-3176537e2685 | Purpurin |  | Elementary flows/Emission to water/ocean | 00.00.000 |  | Elementary flow | 000081-54-9 |  |  | Mass
9aa84bb2-6c73-33f6-85a4-8dbd3e8d0ca4 | Purpurin |  | Elementary flows/Emission to water/ground water, long-term | 00.00.000 |  | Elementary flow | 000081-54-9 |  |  | Mass
106793e0-e6cd-38a6-a127-eeff6fdedb7f | Purpurin |  | Elementary flows/Emission to water/river | 00.00.000 |  | Elementary flow | 000081-54-9 |  |  | Mass
8a4058bc-9dab-3659-9315-c1a97e301807 | Purpurin |  | Elementary flows/Emission to soil/forestry | 00.00.000 |  | Elementary flow | 000081-54-9 |  |  | Mass
e88758f3-2aad-3c5f-b121-39ffb79f4aff | Purpurin |  | Elementary flows/Emission to water/unspecified | 00.00.000 |  | Elementary flow | 000081-54-9 |  |  | Mass
dbd4ce21-1def-4ba2-8dfe-0b49c6e053da | pursuit |  | Elementary flows/Emission to air/lower stratosphere + upper troposphere | 00.00.000 |  | Elementary flow | 081335-77-5 |  |  | Mass
a49c9b6f-798c-4434-b102-7ca3d24fd87e | pursuit |  | Elementary flows/Emission to air/high population density | 00.00.000 |  | Elementary flow | 081335-77-5 |  |  | Mass
e25e3bf5-256f-4921-aa4d-2835435fe470 | pursuit |  | Elementary flows/Emission to soil/industrial | 00.00.000 |  | Elementary flow | 081335-77-5 |  |  | Mass
4146c055-b1c9-4288-872e-a515c6beddb9 | pursuit |  | Elementary flows/Emission to soil/agricultural | 00.00.000 |  | Elementary flow |  |  |  | Mass
81686d97-90ee-457d-8a9d-a90403f97083 | pursuit |  | Elementary flows/Emission to soil/unspecified | 00.00.000 |  | Elementary flow | 081335-77-5 |  |  | Mass
431a1ded-7935-4585-b83f-6ec06155fcc2 | pursuit |  | Elementary flows/Emission to air/low population density | 00.00.000 |  | Elementary flow | 081335-77-5 |  |  | Mass
355766a9-9b24-48fd-8819-ac038da6878e | pursuit |  | Elementary flows/Emission to air/unspecified | 00.00.000 |  | Elementary flow | 081335-77-5 |  |  | Mass
b17a27fa-bc42-4e1a-96ea-cc72e1611525 | pursuit |  | Elementary flows/Emission to water/fresh water | 00.00.000 |  | Elementary flow | 081335-77-5 |  |  | Mass
a6c899d0-16ab-47bd-ba64-9e00a1e9b8d1 | pursuit |  | Elementary flows/Emission to water/fossil- | 00.00.000 |  | Elementary flow | 081335-77-5 |  |  | Mass
37844b11-d2fa-4cc8-afba-10eedc9c6ff6 | pursuit |  | Elementary flows/Emission to air/low population density, long-term | 00.00.000 |  | Elementary flow | 081335-77-5 |  |  | Mass
e5b35ec3-340f-4a88-ae78-7f4a829c90f1 | pursuit |  | Elementary flows/Emission to water/ocean | 00.00.000 |  | Elementary flow | 081335-77-5 |  |  | Mass
c4fdcda3-0dd2-42a0-a35d-9c3675ec299e | pursuit |  | Elementary flows/Emission to soil/forestry | 00.00.000 |  | Elementary flow | 081335-77-5 |  |  | Mass
7b06a1e5-d52c-413b-9338-e7fb6f64f729 | Pymetrozine |  | Elementary flows/Emission to air/lower stratosphere + upper troposphere | 00.00.000 |  | Elementary flow | 123312-89-0 |  |  | Mass
4d15af4b-e4a8-4a33-ab14-693e505cc34c | Pymetrozine |  | Elementary flows/Emission to water/river, long-term | 00.00.000 |  | Elementary flow | 123312-89-0 |  |  | Mass
6aa95067-eb19-4c32-b770-7f246bfded82 | Pymetrozine |  | Elementary flows/Emission to air/high population density | 00.00.000 |  | Elementary flow | 123312-89-0 |  |  | Mass
c5ad252d-cf10-48d0-89a8-b7d464f78f85 | Pymetrozine |  | Elementary flows/Emission to soil/industrial | 00.00.000 |  | Elementary flow | 123312-89-0 |  |  | Mass
64c1ef09-7649-494c-8468-ab9e1a9bc426 | Pymetrozine |  | Elementary flows/Emission to water/lake | 00.00.000 |  | Elementary flow | 123312-89-0 |  |  | Mass
066a904d-beba-47a4-a153-3981ca3554e0 | Pymetrozine |  | Elementary flows/Emission to soil/agricultural | 00.00.000 |  | Elementary flow | 123312-89-0 | C10H11N5O |  | Mass
79b21d8d-ed73-46b5-b15a-097c7b247fd9 | Pymetrozine |  | Elementary flows/Emission to water/fresh water, long-term | 00.00.000 |  | Elementary flow | 123312-89-0 |  |  | Mass
4f25332c-c61a-4270-8fb2-a0bd22fb18bc | Pymetrozine |  | Elementary flows/Emission to soil/unspecified | 00.00.000 |  | Elementary flow | 123312-89-0 |  |  | Mass
78522031-60c2-39cb-b6af-9802fa0e16b3 | Pymetrozine |  | Elementary flows/Emission to air/indoor | 00.00.000 |  | Elementary flow | 123312-89-0 |  |  | Mass
a5372dad-3444-40ea-b012-1d3a04c2ce0e | Pymetrozine |  | Elementary flows/Emission to air/low population density | 00.00.000 |  | Elementary flow | 123312-89-0 |  |  | Mass
cfef0278-0c27-4373-9e63-2ec4bf427bc9 | Pymetrozine |  | Elementary flows/Emission to air/unspecified | 00.00.000 |  | Elementary flow | 123312-89-0 |  |  | Mass
c443444d-834c-41e1-9a9d-df395c64c0f4 | Pymetrozine |  | Elementary flows/Emission to water/fresh water | 00.00.000 |  | Elementary flow | 123312-89-0 |  |  | Mass
a27f0b17-b83a-482d-8582-cfa9aa324b04 | Pymetrozine |  | Elementary flows/Emission to water/fossil- | 00.00.000 |  | Elementary flow | 123312-89-0 |  |  | Mass
b4c5388f-e271-4572-b25f-e8b16be69269 | Pymetrozine |  | Elementary flows/Emission to air/low population density, long-term | 00.00.000 |  | Elementary flow | 123312-89-0 |  |  | Mass
87f5df12-25a1-495e-9597-947de47dca15 | Pymetrozine |  | Elementary flows/Emission to water/ocean | 00.00.000 |  | Elementary flow | 123312-89-0 |  |  | Mass
b9684bf3-a43a-42a5-8685-ea271210cbce | Pymetrozine |  | Elementary flows/Emission to water/ground water, long-term | 00.00.000 |  | Elementary flow | 123312-89-0 |  |  | Mass
2393a6a3-e06d-45f3-b965-c30cf0999052 | Pymetrozine |  | Elementary flows/Emission to water/river | 00.00.000 |  | Elementary flow | 123312-89-0 |  |  | Mass
d65c44cc-ee66-4eea-a040-9d270c7d6b36 | Pymetrozine |  | Elementary flows/Emission to soil/forestry | 00.00.000 |  | Elementary flow | 123312-89-0 |  |  | Mass
8582aa81-5a07-4ad1-9ae7-352fd51ffe81 | Pymetrozine |  | Elementary flows/Emission to water/unspecified | 00.00.000 |  | Elementary flow | 123312-89-0 |  |  | Mass
4cb36917-801b-4efe-9535-5519aaaa9363 | Pymetrozine |  | Elementary flows/Emission to water/ground water | 00.00.000 |  | Elementary flow | 123312-89-0 |  |  | Mass
d5bb3f59-725d-32a7-b568-3a2bc64458af | Pyraclofos |  | Elementary flows/Emission to air/lower stratosphere + upper troposphere | 00.00.000 |  | Elementary flow | 077458-01-6 |  |  | Mass
2ec17615-85eb-32ef-9180-f7a24c4ad5db | Pyraclofos |  | Elementary flows/Emission to air/high population density | 00.00.000 |  | Elementary flow | 077458-01-6 |  |  | Mass
f4a68d96-5c43-357c-9d5c-53f62de13193 | Pyraclofos |  | Elementary flows/Emission to soil/industrial | 00.00.000 |  | Elementary flow | 077458-01-6 |  |  | Mass
251ab898-a18a-3417-ac9e-13dec9fcfc6d | Pyraclofos |  | Elementary flows/Emission to soil/agricultural | 00.00.000 |  | Elementary flow | 077458-01-6 |  |  | Mass
e450bc73-4b81-42e4-b096-206ce62b6a18 | Pyraclofos |  | Elementary flows/Emission to soil/unspecified | 00.00.000 |  | Elementary flow | 077458-01-6 |  |  | Mass
1d9d6370-f616-36b8-8c96-94fc5f8ae413 | Pyraclofos |  | Elementary flows/Emission to air/indoor | 00.00.000 |  | Elementary flow | 077458-01-6 |  |  | Mass
c90f7b6d-b037-3f62-b352-010627a6add5 | Pyraclofos |  | Elementary flows/Emission to air/low population density | 00.00.000 |  | Elementary flow | 077458-01-6 |  |  | Mass
914d454c-fddf-3311-aed2-59df39c24c71 | Pyraclofos |  | Elementary flows/Emission to air/unspecified | 00.00.000 |  | Elementary flow | 077458-01-6 |  |  | Mass
d9bc44df-f00b-3dda-9f70-2670295a5499 | Pyraclofos |  | Elementary flows/Emission to air/low population density, long-term | 00.00.000 |  | Elementary flow | 077458-01-6 |  |  | Mass
7239b08c-be8a-339f-90df-484ddcf2bcca | Pyraclofos |  | Elementary flows/Emission to water/ocean | 00.00.000 |  | Elementary flow | 077458-01-6 |  |  | Mass
e352f92d-f00a-3e03-be59-ff82788311ab | Pyraclofos |  | Elementary flows/Emission to water/ground water, long-term | 00.00.000 |  | Elementary flow | 077458-01-6 |  |  | Mass
c0ab71ba-5341-3a1d-843c-860ca785ba3a | Pyraclofos |  | Elementary flows/Emission to water/river | 00.00.000 |  | Elementary flow | 077458-01-6 |  |  | Mass
eb448871-16ab-3e1a-ab07-aea7aeb6d911 | Pyraclofos |  | Elementary flows/Emission to soil/forestry | 00.00.000 |  | Elementary flow | 077458-01-6 |  |  | Mass
847038e1-47c8-32c1-875e-7e535137edb0 | Pyraclofos |  | Elementary flows/Emission to water/unspecified | 00.00.000 |  | Elementary flow | 077458-01-6 |  |  | Mass
f8c8f562-8474-44ba-89af-8b3190f9f4c7 | Pyraclostrobin |  | Elementary flows/Emission to air/low population density | 00.00.000 |  | Elementary flow | 175013-18-0 | C19H18ClN3O4 |  | Mass
746ad09d-3f01-40ed-9802-cb274bd4fb40 | Pyraclostrobin |  | Elementary flows/Emission to water/surface water | 00.00.000 |  | Elementary flow | 175013-18-0 |  |  | Mass
e9377733-31ce-405c-aeec-da3acf4958c2 | Pyraclostrobin |  | Elementary flows/Emission to water/unspecified | 00.00.000 |  | Elementary flow | 175013-18-0 | C19H18ClN3O4 |  | Mass
63965114-82ca-4aea-be4d-19e8b6374040 | Pyraclostrobin |  | Elementary flows/Emission to water/ground water | 00.00.000 |  | Elementary flow | 175013-18-0 |  |  | Mass
423bfd8c-c209-31cc-bbed-a456d9ea7cf5 | Pyraclostrobin (prop) |  | Elementary flows/Emission to soil/industrial | 00.00.000 |  | Elementary flow | 175013-18-0 |  |  | Mass
c7328f5c-abaa-4786-a9ef-6706a9108382 | Pyraclostrobin (prop) |  | Elementary flows/Emission to soil/agricultural | 00.00.000 |  | Elementary flow | 175013-18-0 | C19H18ClN3O4 |  | Mass
ccecff60-7a03-3a46-b614-b73cad703d9f | Pyraclostrobin (prop) |  | Elementary flows/Emission to soil/unspecified | 00.00.000 |  | Elementary flow | 175013-18-0 |  |  | Mass
6849aa51-a765-4186-9377-e7a3b6d6bee0 | Pyraclostrobin (prop) |  | Elementary flows/Emission to air/unspecified | 00.00.000 |  | Elementary flow | 175013-18-0 | C19H18ClN3O4 |  | Mass
4549a9ae-d5a2-323c-a8d6-f914b37ed612 | Pyraclostrobin (prop) |  | Elementary flows/Emission to water/river | 00.00.000 |  | Elementary flow | 175013-18-0 |  |  | Mass
63392599-7f2d-374e-81ec-08df3295d6d9 | Pyraclostrobin (prop) |  | Elementary flows/Emission to water/ground water | 00.00.000 |  | Elementary flow | 175013-18-0 |  |  | Mass
ec8988dc-9243-4d65-9f64-3432307ca823 | Pyraflufen-ethyl |  | Elementary flows/Emission to soil/industrial | 00.00.000 |  | Elementary flow | 129630-19-9 |  |  | Mass
e21a213f-9a83-4a50-9c0d-4cae12e9933f | Pyraflufen-ethyl |  | Elementary flows/Emission to soil/agricultural | 00.00.000 |  | Elementary flow |  |  |  | Mass
e3b819f1-ecd6-3df0-8fd2-bab22e19aecd | Pyraflufen-ethyl |  | Elementary flows/Emission to soil/unspecified | 00.00.000 |  | Elementary flow | 129630-19-9 |  |  | Mass
bec60187-cc96-4ae3-9d3f-51c58365e77a | Pyraflufen-ethyl |  | Elementary flows/Emission to air/unspecified | 00.00.000 |  | Elementary flow |  |  |  | Mass
4cfa6e00-8709-4c68-9640-2a2bee304aea | Pyraflufen-ethyl |  | Elementary flows/Emission to soil/forestry | 00.00.000 |  | Elementary flow | 129630-19-9 |  |  | Mass
ca86cd7b-f547-437e-b02d-f190f8056e16 | Pyrazophos |  | Elementary flows/Emission to air/lower stratosphere + upper troposphere | 00.00.000 |  | Elementary flow | 013457-18-6 |  |  | Mass
d9a44c6f-94cd-4c91-bb42-4a49cb58700f | Pyrazophos |  | Elementary flows/Emission to water/river, long-term | 00.00.000 |  | Elementary flow | 013457-18-6 |  |  | Mass
471ef5a9-7d36-4c22-ba5d-5c44f888d2e0 | Pyrazophos |  | Elementary flows/Emission to air/high population density | 00.00.000 |  | Elementary flow | 013457-18-6 |  |  | Mass
0da4b822-25d0-449e-a354-830cce0ed138 | Pyrazophos |  | Elementary flows/Emission to soil/industrial | 00.00.000 |  | Elementary flow | 013457-18-6 |  |  | Mass
affa284e-432c-40b3-8f5c-f298620c7a85 | Pyrazophos |  | Elementary flows/Emission to water/lake | 00.00.000 |  | Elementary flow | 013457-18-6 |  |  | Mass
af07959e-6bc6-4800-bfe8-6f837e6c6c14 | Pyrazophos |  | Elementary flows/Emission to soil/agricultural | 00.00.000 |  | Elementary flow | 013457-18-6 |  |  | Mass
25e9f1c4-43ba-4aff-bcb1-3b28d564c09d | Pyrazophos |  | Elementary flows/Emission to water/fresh water, long-term | 00.00.000 |  | Elementary flow | 013457-18-6 |  |  | Mass
e86accd1-d88c-4655-83a0-fed91a8c6a1b | Pyrazophos |  | Elementary flows/Emission to soil/unspecified | 00.00.000 |  | Elementary flow | 013457-18-6 |  |  | Mass
31219a39-b97f-30fb-a971-dc1e8aa994e9 | Pyrazophos |  | Elementary flows/Emission to air/indoor | 00.00.000 |  | Elementary flow | 013457-18-6 |  |  | Mass
c1536e54-86e9-4290-82c3-cbf3659f7f97 | Pyrazophos |  | Elementary flows/Emission to air/low population density | 00.00.000 |  | Elementary flow | 013457-18-6 |  |  | Mass
5dc066dc-84e7-4d6e-8522-9a3148d4bf0f | Pyrazophos |  | Elementary flows/Emission to air/unspecified | 00.00.000 |  | Elementary flow | 013457-18-6 |  |  | Mass
1d8ae247-359a-4c80-9642-06df70dd6e9b | Pyrazophos |  | Elementary flows/Emission to water/fresh water | 00.00.000 |  | Elementary flow | 013457-18-6 |  |  | Mass
ee04d171-35b9-4cbf-82e8-1a02143458cf | Pyrazophos |  | Elementary flows/Emission to water/fossil- | 00.00.000 |  | Elementary flow | 013457-18-6 |  |  | Mass
b8f29d71-936c-401d-9c33-9cea5473edc9 | Pyrazophos |  | Elementary flows/Emission to air/low population density, long-term | 00.00.000 |  | Elementary flow | 013457-18-6 |  |  | Mass
5891a450-edb6-44d0-b123-b4372afd01fd | Pyrazophos |  | Elementary flows/Emission to water/ocean | 00.00.000 |  | Elementary flow | 013457-18-6 |  |  | Mass
eab61a2a-df27-44e7-850b-bb657350e2ce | Pyrazophos |  | Elementary flows/Emission to water/ground water, long-term | 00.00.000 |  | Elementary flow | 013457-18-6 |  |  | Mass
a73b951b-7281-45f4-ade6-bc9bb1a72c47 | Pyrazophos |  | Elementary flows/Emission to water/river | 00.00.000 |  | Elementary flow | 013457-18-6 |  |  | Mass
55911f72-bed6-4d1e-8f2c-924fa99f3301 | Pyrazophos |  | Elementary flows/Emission to soil/forestry | 00.00.000 |  | Elementary flow | 013457-18-6 |  |  | Mass
43ebbc9d-479b-4a4d-893d-d1f8c6689480 | Pyrazophos |  | Elementary flows/Emission to water/unspecified | 00.00.000 |  | Elementary flow | 013457-18-6 |  |  | Mass
06d187bf-0fc2-4eac-8418-2d3eeed50dd2 | Pyrazophos |  | Elementary flows/Emission to water/ground water | 00.00.000 |  | Elementary flow | 013457-18-6 |  |  | Mass
e1c945c8-f166-3580-8bdf-3fbe6644f207 | Pyrazoxyfen |  | Elementary flows/Emission to air/lower stratosphere + upper troposphere | 00.00.000 |  | Elementary flow | 071561-11-0 |  |  | Mass
b360d333-ff06-374b-83bf-7498fc8673f7 | Pyrazoxyfen |  | Elementary flows/Emission to air/high population density | 00.00.000 |  | Elementary flow | 071561-11-0 |  |  | Mass
902d48fc-b3b3-3255-8b85-c56b9a782525 | Pyrazoxyfen |  | Elementary flows/Emission to soil/industrial | 00.00.000 |  | Elementary flow | 071561-11-0 |  |  | Mass
c3ba927f-5be5-3c71-8d3a-8dd4ea08173c | Pyrazoxyfen |  | Elementary flows/Emission to soil/agricultural | 00.00.000 |  | Elementary flow | 071561-11-0 |  |  | Mass
688c132e-c597-48db-9c47-5d4bc654e1b7 | Pyrazoxyfen |  | Elementary flows/Emission to soil/unspecified | 00.00.000 |  | Elementary flow | 071561-11-0 |  |  | Mass
87110567-d730-3265-9547-9bff8b9d8f6f | Pyrazoxyfen |  | Elementary flows/Emission to air/indoor | 00.00.000 |  | Elementary flow | 071561-11-0 |  |  | Mass
5029758c-8c10-3b64-9881-8a95b96ea889 | Pyrazoxyfen |  | Elementary flows/Emission to air/low population density | 00.00.000 |  | Elementary flow | 071561-11-0 |  |  | Mass
31a6b5e4-7c88-3a74-a2fe-f69fe653e9a7 | Pyrazoxyfen |  | Elementary flows/Emission to air/unspecified | 00.00.000 |  | Elementary flow | 071561-11-0 |  |  | Mass
991403c3-c319-3066-900f-cc5bdeafa955 | Pyrazoxyfen |  | Elementary flows/Emission to air/low population density, long-term | 00.00.000 |  | Elementary flow | 071561-11-0 |  |  | Mass
c102eaaa-2895-3996-9082-0aad10981c5c | Pyrazoxyfen |  | Elementary flows/Emission to water/ocean | 00.00.000 |  | Elementary flow | 071561-11-0 |  |  | Mass
611963b6-2a43-3f53-90c9-29d98e3ab82a | Pyrazoxyfen |  | Elementary flows/Emission to water/ground water, long-term | 00.00.000 |  | Elementary flow | 071561-11-0 |  |  | Mass
6ee51e1c-515c-352b-9495-3638bdbc9f37 | Pyrazoxyfen |  | Elementary flows/Emission to water/river | 00.00.000 |  | Elementary flow | 071561-11-0 |  |  | Mass
ff0185ba-b6c8-34eb-ab30-62d6b2d40298 | Pyrazoxyfen |  | Elementary flows/Emission to soil/forestry | 00.00.000 |  | Elementary flow | 071561-11-0 |  |  | Mass
fda890a8-9e79-3ee0-a16d-7f0455d91ce6 | Pyrazoxyfen |  | Elementary flows/Emission to water/unspecified | 00.00.000 |  | Elementary flow | 071561-11-0 |  |  | Mass
386c33f9-5cb5-4ddb-b1b1-9abb1c69aa39 | Pyrene |  | Elementary flows/Emission to air/lower stratosphere + upper troposphere | 00.00.000 |  | Elementary flow | 000129-00-0 |  |  | Mass
06e30a65-7a5f-4a52-a9cf-691818738b52 | Pyrene |  | Elementary flows/Emission to water/river, long-term | 00.00.000 |  | Elementary flow | 000129-00-0 |  |  | Mass
cf17e91a-4872-4e83-9438-d1c740b1afaf | Pyrene |  | Elementary flows/Emission to air/high population density | 00.00.000 |  | Elementary flow | 000129-00-0 | C16H10 |  | Mass
349d9ad5-b613-4423-afe2-f6c018d102e4 | Pyrene |  | Elementary flows/Emission to soil/industrial | 00.00.000 |  | Elementary flow | 000129-00-0 | C16H10 |  | Mass
b46b0c4c-0071-4556-9c28-d613d789fc10 | Pyrene |  | Elementary flows/Emission to water/lake | 00.00.000 |  | Elementary flow | 000129-00-0 |  |  | Mass
2fa7a912-a20f-44f9-90e9-8303b9ae2807 | Pyrene |  | Elementary flows/Emission to soil/agricultural | 00.00.000 |  | Elementary flow | 000129-00-0 |  |  | Mass
df9406d9-e851-4724-9696-0f6454bf0a66 | Pyrene |  | Elementary flows/Emission to water/fresh water, long-term | 00.00.000 |  | Elementary flow | 000129-00-0 |  |  | Mass
dbcbb519-81f6-4da2-a69b-bfb1a33a12de | Pyrene |  | Elementary flows/Emission to soil/unspecified | 00.00.000 |  | Elementary flow | 000129-00-0 | C16H10 |  | Mass
2d708ebe-416b-3420-8d64-ab96345c7958 | Pyrene |  | Elementary flows/Emission to air/indoor | 00.00.000 |  | Elementary flow | 000129-00-0 |  |  | Mass
14ede4f0-be68-4933-b84b-b4dc90f73fff | Pyrene |  | Elementary flows/Emission to air/low population density | 00.00.000 |  | Elementary flow | 000129-00-0 | C16H10 |  | Mass
8648c983-3acb-4c4d-8607-bb070188d654 | Pyrene |  | Elementary flows/Emission to air/unspecified | 00.00.000 |  | Elementary flow | 000129-00-0 | C16H10 |  | Mass
e2872106-3771-4ece-b058-a8044bdafc40 | Pyrene |  | Elementary flows/Emission to water/fresh water | 00.00.000 |  | Elementary flow | 000129-00-0 |  |  | Mass
86769776-c45d-4934-a458-448b71b44bf1 | Pyrene |  | Elementary flows/Emission to water/fossil- | 00.00.000 |  | Elementary flow | 000129-00-0 | C16H10 |  | Mass
b397980f-62a4-4b0f-a05c-7c5c0e634aec | Pyrene |  | Elementary flows/Emission to water/surface water | 00.00.000 |  | Elementary flow | 000129-00-0 | C16H10 |  | Mass
b6f5b8b3-7cdc-48f2-a0ab-c50e8d3c2a38 | Pyrene |  | Elementary flows/Emission to air/low population density, long-term | 00.00.000 |  | Elementary flow | 000129-00-0 |  |  | Mass
bc97900c-0543-4242-83bf-dba0f3240f8e | Pyrene |  | Elementary flows/Emission to water/ocean | 00.00.000 |  | Elementary flow | 000129-00-0 | C16H10 |  | Mass
e1519aeb-ca51-431e-ac9d-7de32d60e4ba | Pyrene |  | Elementary flows/Emission to water/ground water, long-term | 00.00.000 |  | Elementary flow | 000129-00-0 |  |  | Mass
61ca3a9e-68e8-42e6-9959-cddfef22a5fd | Pyrene |  | Elementary flows/Emission to water/river | 00.00.000 |  | Elementary flow | 000129-00-0 |  |  | Mass
f415f9d1-1598-4784-944e-42a83bf89a83 | Pyrene |  | Elementary flows/Emission to soil/forestry | 00.00.000 |  | Elementary flow | 000129-00-0 | C16H10 |  | Mass
c178b676-5884-40b9-90cd-b5924ba4ce91 | Pyrene |  | Elementary flows/Emission to water/unspecified | 00.00.000 |  | Elementary flow | 000129-00-0 |  |  | Mass
2f0b6e34-d4cd-4a11-9acc-bb775aba7eb2 | Pyrene |  | Elementary flows/Emission to water/ground water | 00.00.000 |  | Elementary flow | 000129-00-0 |  |  | Mass
11b88855-1a7f-4fb2-be19-4e7798b69481 | Pyrene, 1,6-dinitro- |  | Elementary flows/Emission to air/unspecified | 00.00.000 |  | Elementary flow | 042397-64-8 |  |  | Mass
d522fe60-1460-397b-85c0-034564140cd4 | Pyrene, 1-nitro- |  | Elementary flows/Emission to air/lower stratosphere + upper troposphere | 00.00.000 |  | Elementary flow | 005522-43-0 |  |  | Mass
a0dfb719-22b8-3347-956b-6730eb16aa86 | Pyrene, 1-nitro- |  | Elementary flows/Emission to air/high population density | 00.00.000 |  | Elementary flow | 005522-43-0 |  |  | Mass
35298dd8-9705-3360-bb82-97caaa6e4551 | Pyrene, 1-nitro- |  | Elementary flows/Emission to soil/industrial | 00.00.000 |  | Elementary flow | 005522-43-0 |  |  | Mass
dd990beb-4361-3b8a-a25d-dccfd655f732 | Pyrene, 1-nitro- |  | Elementary flows/Emission to soil/agricultural | 00.00.000 |  | Elementary flow | 005522-43-0 |  |  | Mass
98899168-8cbc-484c-aa36-791b0c80770f | Pyrene, 1-nitro- |  | Elementary flows/Emission to soil/unspecified | 00.00.000 |  | Elementary flow | 005522-43-0 |  |  | Mass
a2c4b86a-bbcb-34f2-aae5-d1addadeffa9 | Pyrene, 1-nitro- |  | Elementary flows/Emission to air/indoor | 00.00.000 |  | Elementary flow | 005522-43-0 |  |  | Mass
7ac48cfa-6ec6-3ab5-827d-0ea34634cdac | Pyrene, 1-nitro- |  | Elementary flows/Emission to air/low population density | 00.00.000 |  | Elementary flow | 005522-43-0 |  |  | Mass
7b48ee1b-24bd-31d3-987e-836de401d666 | Pyrene, 1-nitro- |  | Elementary flows/Emission to air/unspecified | 00.00.000 |  | Elementary flow | 005522-43-0 |  |  | Mass
03ec6552-cc6f-3c8d-afd8-3faf3fb5b579 | Pyrene, 1-nitro- |  | Elementary flows/Emission to air/low population density, long-term | 00.00.000 |  | Elementary flow | 005522-43-0 |  |  | Mass
4318f59b-8ec1-3912-af1e-309cd2692575 | Pyrene, 1-nitro- |  | Elementary flows/Emission to water/ocean | 00.00.000 |  | Elementary flow | 005522-43-0 |  |  | Mass
5256051f-5737-3e79-9618-5377949a44b9 | Pyrene, 1-nitro- |  | Elementary flows/Emission to water/ground water, long-term | 00.00.000 |  | Elementary flow | 005522-43-0 |  |  | Mass
ba06be5a-1609-37f9-8a73-886a01aec263 | Pyrene, 1-nitro- |  | Elementary flows/Emission to water/river | 00.00.000 |  | Elementary flow | 005522-43-0 |  |  | Mass
ccc531fb-7f77-3301-9bb6-e7ce00a4b156 | Pyrene, 1-nitro- |  | Elementary flows/Emission to soil/forestry | 00.00.000 |  | Elementary flow | 005522-43-0 |  |  | Mass
828d8a08-86dd-38e5-885a-d555d7f48e54 | Pyrene, 1-nitro- |  | Elementary flows/Emission to water/unspecified | 00.00.000 |  | Elementary flow | 005522-43-0 |  |  | Mass
3ca612d6-d010-4cf8-9f5b-6ea7f9fdd067 | Pyrethrin |  | Elementary flows/Emission to air/lower stratosphere + upper troposphere | 00.00.000 |  | Elementary flow |  |  |  | Mass
4f8d1f03-1279-32ab-9e3c-de5487143423 | Pyrethrin |  | Elementary flows/Emission to water/river, long-term | 00.00.000 |  | Elementary flow | 000121-29-9 |  |  | Mass
61cd5fbe-d842-4123-878b-ef93875f2bc6 | Pyrethrin |  | Elementary flows/Emission to air/high population density | 00.00.000 |  | Elementary flow |  |  |  | Mass
1869ba4e-cbde-4556-8675-3cd1a401c074 | Pyrethrin |  | Elementary flows/Emission to soil/industrial | 00.00.000 |  | Elementary flow |  |  |  | Mass
2c6d1f5b-fc9f-3886-bef8-649e1e531cee | Pyrethrin |  | Elementary flows/Emission to water/lake | 00.00.000 |  | Elementary flow | 000121-29-9 |  |  | Mass
43715fec-1d4b-41b9-b660-86a317dbeea6 | Pyrethrin |  | Elementary flows/Emission to soil/agricultural | 00.00.000 |  | Elementary flow |  |  |  | Mass
86946404-b3aa-4f74-b6b1-eb5b4e64e276 | Pyrethrin |  | Elementary flows/Emission to water/fresh water, long-term | 00.00.000 |  | Elementary flow |  |  |  | Mass
054f9b0e-28d5-426e-a1d7-9deddbd05eb7 | Pyrethrin |  | Elementary flows/Emission to soil/unspecified | 00.00.000 |  | Elementary flow |  |  |  | Mass
3b05c45b-302f-3351-ad9b-da20e884aabf | Pyrethrin |  | Elementary flows/Emission to air/indoor | 00.00.000 |  | Elementary flow | 000121-29-9 |  |  | Mass
8ec1ab3c-b926-48f4-ba2b-ea15d649abb6 | Pyrethrin |  | Elementary flows/Emission to air/low population density | 00.00.000 |  | Elementary flow |  |  |  | Mass
252398cb-8add-4987-aa54-fd3bf6d50549 | Pyrethrin |  | Elementary flows/Emission to air/unspecified | 00.00.000 |  | Elementary flow |  |  |  | Mass
fdd4cbfd-fabf-49c7-981e-e78b5b2456ec | Pyrethrin |  | Elementary flows/Emission to water/fresh water | 00.00.000 |  | Elementary flow |  |  |  | Mass
9f73db16-08d6-4c37-a0b5-1e91800a1b62 | Pyrethrin |  | Elementary flows/Emission to water/fossil- | 00.00.000 |  | Elementary flow |  |  |  | Mass
7076e8b7-50a3-416e-8f92-7d405fc6262a | Pyrethrin |  | Elementary flows/Emission to air/low population density, long-term | 00.00.000 |  | Elementary flow |  |  |  | Mass
86ba10f1-2018-4c11-b0c2-f1cb89d8038a | Pyrethrin |  | Elementary flows/Emission to water/ocean | 00.00.000 |  | Elementary flow |  |  |  | Mass
e902b6ec-8ed0-356d-bb87-e7451562e4c6 | Pyrethrin |  | Elementary flows/Emission to water/ground water, long-term | 00.00.000 |  | Elementary flow | 000121-29-9 |  |  | Mass
a70a3310-2245-3bb7-88f1-f1c66f871f26 | Pyrethrin |  | Elementary flows/Emission to water/river | 00.00.000 |  | Elementary flow | 000121-29-9 |  |  | Mass
a8bd90c1-ff56-4375-87b8-9893b6995c98 | Pyrethrin |  | Elementary flows/Emission to soil/forestry | 00.00.000 |  | Elementary flow |  |  |  | Mass
042218aa-9f50-43f6-b156-10f00d677663 | Pyrethrin |  | Elementary flows/Emission to water/unspecified | 00.00.000 |  | Elementary flow |  |  |  | Mass
b4d03618-0aa6-38f5-b176-e6075a3f63b6 | Pyrethrin |  | Elementary flows/Emission to water/ground water | 00.00.000 |  | Elementary flow | 000121-29-9 |  |  | Mass
a276b3ca-34b3-3dcd-aaa6-0bfff125089f | Pyrethrin i |  | Elementary flows/Emission to air/lower stratosphere + upper troposphere | 00.00.000 |  | Elementary flow | 000121-21-1 |  |  | Mass
550ddea3-a275-3d74-b445-e56b5dec6d53 | Pyrethrin i |  | Elementary flows/Emission to air/high population density | 00.00.000 |  | Elementary flow | 000121-21-1 |  |  | Mass
4cbda209-c0f0-3265-8fae-22391330de47 | Pyrethrin i |  | Elementary flows/Emission to soil/industrial | 00.00.000 |  | Elementary flow | 000121-21-1 |  |  | Mass
7a1cb15e-476a-3fdd-9e8e-30f1a6882dda | Pyrethrin i |  | Elementary flows/Emission to soil/agricultural | 00.00.000 |  | Elementary flow | 000121-21-1 |  |  | Mass
90c6e413-ff5a-47a9-af3b-b2122a911e29 | PYRETHRIN I |  | Elementary flows/Emission to soil/unspecified | 00.00.000 |  | Elementary flow | 000121-21-1 |  |  | Mass
f4151b53-8c97-3ea0-97f8-117c59c1629e | Pyrethrin i |  | Elementary flows/Emission to air/indoor | 00.00.000 |  | Elementary flow | 000121-21-1 |  |  | Mass
af020f6d-ccf5-3aee-b080-b285619b2e22 | Pyrethrin i |  | Elementary flows/Emission to air/low population density | 00.00.000 |  | Elementary flow | 000121-21-1 |  |  | Mass
f6ea57cf-76f8-320b-b4fd-d9aeb8a6fbfd | Pyrethrin i |  | Elementary flows/Emission to air/unspecified | 00.00.000 |  | Elementary flow | 000121-21-1 |  |  | Mass
e56a5e08-5367-3ca0-b1bc-d8645056d752 | Pyrethrin i |  | Elementary flows/Emission to air/low population density, long-term | 00.00.000 |  | Elementary flow | 000121-21-1 |  |  | Mass
399753f8-6527-3bb7-a68e-8e4edbc2e62e | Pyrethrin i |  | Elementary flows/Emission to water/ocean | 00.00.000 |  | Elementary flow | 000121-21-1 |  |  | Mass
ffde733a-ed7c-3715-a48f-2b4e3da8c1a9 | Pyrethrin i |  | Elementary flows/Emission to water/ground water, long-term | 00.00.000 |  | Elementary flow | 000121-21-1 |  |  | Mass
9edbbc0c-4a90-3e25-b0fa-5331c4e29e9a | Pyrethrin i |  | Elementary flows/Emission to water/river | 00.00.000 |  | Elementary flow | 000121-21-1 |  |  | Mass
4bff2def-9cd8-348d-8569-abdfab5a8fc3 | Pyrethrin i |  | Elementary flows/Emission to soil/forestry | 00.00.000 |  | Elementary flow | 000121-21-1 |  |  | Mass
d39a09d3-eaa1-3631-8f7c-b6449cb66fa1 | Pyrethrin i |  | Elementary flows/Emission to water/unspecified | 00.00.000 |  | Elementary flow | 000121-21-1 |  |  | Mass
c603e976-53b4-31bc-ba6f-ef58945ae2a1 | Pyrethrum |  | Elementary flows/Emission to air/lower stratosphere + upper troposphere | 00.00.000 |  | Elementary flow | 008003-34-7 |  |  | Mass
c2f24f47-1322-3adf-889c-44aec1e75343 | Pyrethrum |  | Elementary flows/Emission to air/high population density | 00.00.000 |  | Elementary flow | 008003-34-7 |  |  | Mass
8e5c149c-eff5-3a34-9819-61837c1c816f | Pyrethrum |  | Elementary flows/Emission to soil/industrial | 00.00.000 |  | Elementary flow | 008003-34-7 |  |  | Mass
1dfa632b-d7d7-3ae8-913d-fa14f5579b93 | Pyrethrum |  | Elementary flows/Emission to soil/agricultural | 00.00.000 |  | Elementary flow | 008003-34-7 |  |  | Mass
5964bacd-1a27-4f52-8116-78b7463deac9 | Pyrethrum |  | Elementary flows/Emission to soil/unspecified | 00.00.000 |  | Elementary flow | 008003-34-7 |  |  | Mass
e24d982e-5705-31be-a1ac-8631b0f83d0d | Pyrethrum |  | Elementary flows/Emission to air/indoor | 00.00.000 |  | Elementary flow | 008003-34-7 |  |  | Mass
bc5e682d-4327-35c9-9ebe-86331a10d31f | Pyrethrum |  | Elementary flows/Emission to air/low population density | 00.00.000 |  | Elementary flow | 008003-34-7 |  |  | Mass
ab4521d3-8116-3204-b428-eda808cf953a | Pyrethrum |  | Elementary flows/Emission to air/unspecified | 00.00.000 |  | Elementary flow | 008003-34-7 |  |  | Mass
b2d7d5db-8771-3733-877b-e649e07dde0a | Pyrethrum |  | Elementary flows/Emission to air/low population density, long-term | 00.00.000 |  | Elementary flow | 008003-34-7 |  |  | Mass
c793cc09-02e5-3104-9c17-f5bdb24b3ec6 | Pyrethrum |  | Elementary flows/Emission to water/ocean | 00.00.000 |  | Elementary flow | 008003-34-7 |  |  | Mass
e008d2ba-cdce-32ca-8893-b41f2b4648fc | Pyrethrum |  | Elementary flows/Emission to water/ground water, long-term | 00.00.000 |  | Elementary flow | 008003-34-7 |  |  | Mass
98320ee1-a5e8-3757-9c56-3cf4bb3b1df3 | Pyrethrum |  | Elementary flows/Emission to water/river | 00.00.000 |  | Elementary flow | 008003-34-7 |  |  | Mass
7a01d54b-4908-3659-b535-43d332f4fb2c | Pyrethrum |  | Elementary flows/Emission to soil/forestry | 00.00.000 |  | Elementary flow | 008003-34-7 |  |  | Mass
0f2eb4ae-a417-3edf-b82c-03e92db8b345 | Pyrethrum |  | Elementary flows/Emission to water/unspecified | 00.00.000 |  | Elementary flow | 008003-34-7 |  |  | Mass
d0bb40cf-77a5-353c-b67d-5874759b5865 | Pyretroid-compounds, at regional storehouse/CH U/AusSD U |  | Economic issues/Unspecified | 00.00.000 |  | Elementary flow |  |  |  | Mass
11304671-984b-49e5-9cc2-1b73e64a83ee | Pyridaben |  | Elementary flows/Emission to air/lower stratosphere + upper troposphere | 00.00.000 |  | Elementary flow | 096489-71-3 |  |  | Mass
fb19e90b-3da9-41bf-9ff9-70a69563f444 | Pyridaben |  | Elementary flows/Emission to water/river, long-term | 00.00.000 |  | Elementary flow | 096489-71-3 |  |  | Mass
ab4c05e8-5d62-4b14-929e-ab562ba524d0 | Pyridaben |  | Elementary flows/Emission to air/high population density | 00.00.000 |  | Elementary flow | 096489-71-3 |  |  | Mass
ac2f4469-7135-4f62-8a5b-f85ac949eeb3 | Pyridaben |  | Elementary flows/Emission to soil/industrial | 00.00.000 |  | Elementary flow | 096489-71-3 |  |  | Mass
fd170f32-7d4d-4bc9-9188-2fda1ec3c744 | Pyridaben |  | Elementary flows/Emission to water/lake | 00.00.000 |  | Elementary flow | 096489-71-3 |  |  | Mass
04f55cd5-5acb-4bcd-8544-cad444b5185b | Pyridaben |  | Elementary flows/Emission to soil/agricultural | 00.00.000 |  | Elementary flow | 096489-71-3 |  |  | Mass
4f3234f7-efc4-456a-992a-6464bbcfc52b | Pyridaben |  | Elementary flows/Emission to water/fresh water, long-term | 00.00.000 |  | Elementary flow | 096489-71-3 |  |  | Mass
550032bf-3cd3-4a8b-bd3b-8bda48bd6ff5 | Pyridaben |  | Elementary flows/Emission to soil/unspecified | 00.00.000 |  | Elementary flow | 096489-71-3 |  |  | Mass
766024b0-604c-3054-a601-a2afbb68d94c | Pyridaben |  | Elementary flows/Emission to air/indoor | 00.00.000 |  | Elementary flow | 096489-71-3 |  |  | Mass
0d95ba6d-193a-4902-8e00-dc919a3dfe23 | Pyridaben |  | Elementary flows/Emission to air/low population density | 00.00.000 |  | Elementary flow | 096489-71-3 |  |  | Mass
455014ea-5c70-4068-ae2b-b6f28ad88d93 | Pyridaben |  | Elementary flows/Emission to air/unspecified | 00.00.000 |  | Elementary flow | 096489-71-3 |  |  | Mass
6c0806d0-097a-4f87-839a-18a8bd522b31 | Pyridaben |  | Elementary flows/Emission to water/fresh water | 00.00.000 |  | Elementary flow | 096489-71-3 |  |  | Mass
7666629f-99a7-4228-8c31-cda88636ed64 | Pyridaben |  | Elementary flows/Emission to water/fossil- | 00.00.000 |  | Elementary flow | 096489-71-3 |  |  | Mass
0c43883c-1270-4455-add6-0a0a53260a61 | Pyridaben |  | Elementary flows/Emission to air/low population density, long-term | 00.00.000 |  | Elementary flow | 096489-71-3 |  |  | Mass
46a4feb4-ced1-4ad3-a969-065414aa7111 | Pyridaben |  | Elementary flows/Emission to water/ocean | 00.00.000 |  | Elementary flow | 096489-71-3 |  |  | Mass
908cbd2d-0e56-4dc7-b501-75abfb155b4b | Pyridaben |  | Elementary flows/Emission to water/ground water, long-term | 00.00.000 |  | Elementary flow | 096489-71-3 |  |  | Mass
91f9f57c-e73d-4b67-9831-685bcc9d7fa9 | Pyridaben |  | Elementary flows/Emission to water/river | 00.00.000 |  | Elementary flow | 096489-71-3 |  |  | Mass
85706381-cc8b-4444-b88d-09c24cc04cee | Pyridaben |  | Elementary flows/Emission to soil/forestry | 00.00.000 |  | Elementary flow | 096489-71-3 |  |  | Mass
68e5a193-533d-4cc5-9a45-c4dcf3ac49d5 | Pyridaben |  | Elementary flows/Emission to water/unspecified | 00.00.000 |  | Elementary flow | 096489-71-3 |  |  | Mass
09f45b20-6e4f-4822-b425-a469cdfb2264 | Pyridaben |  | Elementary flows/Emission to water/ground water | 00.00.000 |  | Elementary flow | 096489-71-3 |  |  | Mass
d59c4887-416f-3d30-b8d6-61839e2c8fe6 | Pyridaphenthion |  | Elementary flows/Emission to air/lower stratosphere + upper troposphere | 00.00.000 |  | Elementary flow | 000119-12-0 |  |  | Mass
e63b3ff7-9508-37df-aa30-129e31c9e64e | Pyridaphenthion |  | Elementary flows/Emission to air/high population density | 00.00.000 |  | Elementary flow | 000119-12-0 |  |  | Mass
0c7be409-c965-348e-b0f9-859d5828a4c0 | Pyridaphenthion |  | Elementary flows/Emission to soil/industrial | 00.00.000 |  | Elementary flow | 000119-12-0 |  |  | Mass
baae3c4a-4bfc-312f-ba08-0329118e1c18 | Pyridaphenthion |  | Elementary flows/Emission to soil/agricultural | 00.00.000 |  | Elementary flow | 000119-12-0 |  |  | Mass
b237a3d1-dbb3-4a80-bdf0-1d4473840c79 | PYRIDAPHENTHION |  | Elementary flows/Emission to soil/unspecified | 00.00.000 |  | Elementary flow | 000119-12-0 |  |  | Mass
f831564f-747f-33f6-aadc-1e46533a4594 | Pyridaphenthion |  | Elementary flows/Emission to air/indoor | 00.00.000 |  | Elementary flow | 000119-12-0 |  |  | Mass
2dc539d0-b5a0-3a4b-a117-992f243a3878 | Pyridaphenthion |  | Elementary flows/Emission to air/low population density | 00.00.000 |  | Elementary flow | 000119-12-0 |  |  | Mass
777a0297-e0f2-327d-8dc7-6778c238999f | Pyridaphenthion |  | Elementary flows/Emission to air/unspecified | 00.00.000 |  | Elementary flow | 000119-12-0 |  |  | Mass
1ce7a2d0-c44c-33ef-a5da-912649890dc6 | Pyridaphenthion |  | Elementary flows/Emission to air/low population density, long-term | 00.00.000 |  | Elementary flow | 000119-12-0 |  |  | Mass
7f62f5b4-ee9c-3935-bc12-0e74a312f941 | Pyridaphenthion |  | Elementary flows/Emission to water/ocean | 00.00.000 |  | Elementary flow | 000119-12-0 |  |  | Mass
a7610dc6-267b-33d2-98be-f1371a8248d7 | Pyridaphenthion |  | Elementary flows/Emission to water/ground water, long-term | 00.00.000 |  | Elementary flow | 000119-12-0 |  |  | Mass
67e233a5-2cef-319c-b64a-bd126495f244 | Pyridaphenthion |  | Elementary flows/Emission to water/river | 00.00.000 |  | Elementary flow | 000119-12-0 |  |  | Mass
640ba9c3-3743-365c-88bb-32bda71b5a0c | Pyridaphenthion |  | Elementary flows/Emission to soil/forestry | 00.00.000 |  | Elementary flow | 000119-12-0 |  |  | Mass
cd07fc9c-a791-3de3-b297-b26894d1a57e | Pyridaphenthion |  | Elementary flows/Emission to water/unspecified | 00.00.000 |  | Elementary flow | 000119-12-0 |  |  | Mass
cd787df1-3eef-457b-bc06-8eeda6650e15 | Pyridate |  | Elementary flows/Emission to air/lower stratosphere + upper troposphere | 00.00.000 |  | Elementary flow | 055512-33-9 |  |  | Mass
9263f0a0-8ed9-4ab2-abff-ac713ff6afb0 | Pyridate |  | Elementary flows/Emission to water/river, long-term | 00.00.000 |  | Elementary flow | 055512-33-9 |  |  | Mass
46e22421-7c05-4e13-8818-5768bde9a2ae | Pyridate |  | Elementary flows/Emission to air/high population density | 00.00.000 |  | Elementary flow | 055512-33-9 | C19H23ClN2O2S |  | Mass
23a6b1d8-6c54-486e-b289-2f3e4b8809d2 | Pyridate |  | Elementary flows/Emission to soil/industrial | 00.00.000 |  | Elementary flow | 055512-33-9 | C19H23ClN2O2S |  | Mass
279cf3ac-7a8b-4deb-b26e-265dfae134ee | Pyridate |  | Elementary flows/Emission to water/lake | 00.00.000 |  | Elementary flow | 055512-33-9 |  |  | Mass
46bce580-a40e-4bb4-a835-083a519f3b50 | Pyridate |  | Elementary flows/Emission to soil/agricultural | 00.00.000 |  | Elementary flow | 055512-33-9 | C19H23ClN2O2S |  | Mass
2d6aad13-de7c-4f2d-b1df-0bec436d8168 | Pyridate |  | Elementary flows/Emission to water/fresh water, long-term | 00.00.000 |  | Elementary flow | 055512-33-9 |  |  | Mass
e62d8cb8-e623-43ae-aa70-a6741d8e41eb | Pyridate |  | Elementary flows/Emission to soil/unspecified | 00.00.000 |  | Elementary flow | 055512-33-9 | C19H23ClN2O2S |  | Mass
30364317-8870-388b-a240-34ac3cae32f2 | Pyridate |  | Elementary flows/Emission to air/indoor | 00.00.000 |  | Elementary flow | 055512-33-9 |  |  | Mass
d7e2d50f-3468-4e7f-807f-ac8948c471d1 | Pyridate |  | Elementary flows/Emission to air/low population density | 00.00.000 |  | Elementary flow | 055512-33-9 | C19H23ClN2O2S |  | Mass
c4282562-f08b-4197-8538-6ad1ce61c2bc | Pyridate |  | Elementary flows/Emission to air/unspecified | 00.00.000 |  | Elementary flow | 055512-33-9 |  |  | Mass
66ec75bb-aca4-47d7-92b5-f9f439cd833e | Pyridate |  | Elementary flows/Emission to water/fresh water | 00.00.000 |  | Elementary flow | 055512-33-9 |  |  | Mass
11bb8b03-ae4d-4566-89ae-ce298b57b254 | Pyridate |  | Elementary flows/Emission to water/fossil- | 00.00.000 |  | Elementary flow | 055512-33-9 | C19H23ClN2O2S |  | Mass
f8585903-973d-4ecc-bd72-a3a8aaa4bf17 | Pyridate |  | Elementary flows/Emission to air/low population density, long-term | 00.00.000 |  | Elementary flow | 055512-33-9 |  |  | Mass
9178db48-9b85-46aa-a661-b6cee2a919c8 | Pyridate |  | Elementary flows/Emission to water/ocean | 00.00.000 |  | Elementary flow | 055512-33-9 | C19H23ClN2O2S |  | Mass
646b3677-a7c0-4d1b-8e54-439d70d759a1 | Pyridate |  | Elementary flows/Emission to water/ground water, long-term | 00.00.000 |  | Elementary flow | 055512-33-9 |  |  | Mass
d400ed51-d16e-45f6-84e8-24574bf85fd7 | Pyridate |  | Elementary flows/Emission to water/river | 00.00.000 |  | Elementary flow | 055512-33-9 |  |  | Mass
6753707b-a4ce-4af2-bf86-9eca21371c6d | Pyridate |  | Elementary flows/Emission to soil/forestry | 00.00.000 |  | Elementary flow | 055512-33-9 | C19H23ClN2O2S |  | Mass
815aeff1-330f-4cc0-9979-58afd45690b7 | Pyridate |  | Elementary flows/Emission to water/unspecified | 00.00.000 |  | Elementary flow | 055512-33-9 |  |  | Mass
02dd56e0-b54c-4174-a132-7d6c3386b95a | Pyridate |  | Elementary flows/Emission to water/ground water | 00.00.000 |  | Elementary flow | 055512-33-9 |  |  | Mass
c611579a-1832-4128-8e0b-16d71bb577d8 | PYRIDINE |  | Elementary flows/Emission to air/lower stratosphere + upper troposphere | 00.00.000 |  | Elementary flow | 000110-86-1 |  |  | Mass
fcc8887e-334c-4ee0-98a6-6101dce3f5db | PYRIDINE |  | Elementary flows/Emission to water/river, long-term | 00.00.000 |  | Elementary flow | 000110-86-1 |  |  | Mass
e170e2b3-0918-4fcd-a570-0beb310b59a9 | PYRIDINE |  | Elementary flows/Emission to air/high population density | 00.00.000 |  | Elementary flow | 000110-86-1 |  |  | Mass
6c0dc75b-53d7-496e-9e36-594785190bc1 | PYRIDINE |  | Elementary flows/Emission to soil/industrial | 00.00.000 |  | Elementary flow | 000110-86-1 |  |  | Mass
75f20617-be53-4ba5-a4fe-aaf7f2ab477a | PYRIDINE |  | Elementary flows/Emission to water/lake | 00.00.000 |  | Elementary flow | 000110-86-1 |  |  | Mass
538e9af2-e92a-4d89-88f1-26e14d47fe8d | PYRIDINE |  | Elementary flows/Emission to soil/agricultural | 00.00.000 |  | Elementary flow | 000110-86-1 |  |  | Mass
2f0cf085-f764-4bb3-9edc-e8ba5989cc11 | PYRIDINE |  | Elementary flows/Emission to water/fresh water, long-term | 00.00.000 |  | Elementary flow | 000110-86-1 |  |  | Mass
eff3fef5-fcfc-4201-be4e-a2d342c2e0c7 | PYRIDINE |  | Elementary flows/Emission to soil/unspecified | 00.00.000 |  | Elementary flow | 000110-86-1 |  |  | Mass
9c281c97-81be-3115-9f90-ba53da20482b | Pyridine |  | Elementary flows/Emission to air/indoor | 00.00.000 |  | Elementary flow | 000110-86-1 |  |  | Mass
56ded708-47b5-42d4-97bc-baaf26527f88 | PYRIDINE |  | Elementary flows/Emission to air/low population density | 00.00.000 |  | Elementary flow | 000110-86-1 |  |  | Mass
f8778c8b-aecd-4bc1-a2ee-242d4bae5c51 | PYRIDINE |  | Elementary flows/Emission to air/unspecified | 00.00.000 |  | Elementary flow |  |  |  | Mass
604fa50e-4d71-48a0-a932-8885a58dc0e4 | PYRIDINE |  | Elementary flows/Emission to water/fresh water | 00.00.000 |  | Elementary flow | 000110-86-1 |  |  | Mass
bd3e5a36-7fbe-462f-81b8-b989652c35c6 | PYRIDINE |  | Elementary flows/Emission to water/fossil- | 00.00.000 |  | Elementary flow | 000110-86-1 |  |  | Mass
036771b6-6457-422b-8870-82065e7c1fe5 | PYRIDINE |  | Elementary flows/Emission to air/low population density, long-term | 00.00.000 |  | Elementary flow | 000110-86-1 |  |  | Mass
2e855e14-fefc-4866-9801-d47418915a71 | PYRIDINE |  | Elementary flows/Emission to water/ocean | 00.00.000 |  | Elementary flow | 000110-86-1 |  |  | Mass
ac9be4db-014d-43c5-89e8-0e2d419cb556 | PYRIDINE |  | Elementary flows/Emission to water/ground water, long-term | 00.00.000 |  | Elementary flow | 000110-86-1 |  |  | Mass
175ad80c-856c-4aca-9ad3-7a529d228f2b | PYRIDINE |  | Elementary flows/Emission to water/river | 00.00.000 |  | Elementary flow | 000110-86-1 |  |  | Mass
55f0866b-d0ea-4113-b4e7-451e7aad1768 | PYRIDINE |  | Elementary flows/Emission to soil/forestry | 00.00.000 |  | Elementary flow | 000110-86-1 |  |  | Mass
4617f2fe-9a81-4f20-87f0-baaad669bd0f | PYRIDINE |  | Elementary flows/Emission to water/unspecified | 00.00.000 |  | Elementary flow | 000110-86-1 |  |  | Mass
9feb9553-c34d-49db-a201-079984df8fdc | PYRIDINE |  | Elementary flows/Emission to water/ground water | 00.00.000 |  | Elementary flow | 000110-86-1 |  |  | Mass
408fd87f-4283-30a2-aa5c-51ad8b25df29 | Pyridine hydrochloride, 3-(chloromethyl)- |  | Elementary flows/Emission to air/lower stratosphere + upper troposphere | 00.00.000 |  | Elementary flow | 006959-48-4 |  |  | Mass
6be42e78-8afa-3312-a264-41a1e6f90652 | Pyridine hydrochloride, 3-(chloromethyl)- |  | Elementary flows/Emission to water/river, long-term | 00.00.000 |  | Elementary flow | 006959-48-4 |  |  | Mass
6cb43749-281f-3622-bd2b-109421aa038b | Pyridine hydrochloride, 3-(chloromethyl)- |  | Elementary flows/Emission to air/high population density | 00.00.000 |  | Elementary flow | 006959-48-4 |  |  | Mass
ba3b07b2-4e19-30f0-8b6f-dfc6a032a6dc | Pyridine hydrochloride, 3-(chloromethyl)- |  | Elementary flows/Emission to soil/industrial | 00.00.000 |  | Elementary flow | 006959-48-4 |  |  | Mass
f8bf457b-0a48-35ea-8c9c-ed10f4a4a95e | Pyridine hydrochloride, 3-(chloromethyl)- |  | Elementary flows/Emission to water/lake | 00.00.000 |  | Elementary flow | 006959-48-4 |  |  | Mass
77a3c787-7324-359c-b646-9ccdf17b87d5 | Pyridine hydrochloride, 3-(chloromethyl)- |  | Elementary flows/Emission to soil/agricultural | 00.00.000 |  | Elementary flow | 006959-48-4 |  |  | Mass
b3772960-83b8-365e-a3f4-ee38e6e2aab7 | Pyridine hydrochloride, 3-(chloromethyl)- |  | Elementary flows/Emission to soil/unspecified | 00.00.000 |  | Elementary flow | 006959-48-4 |  |  | Mass
adb0117b-69fa-3990-bc67-6cfbbac38698 | Pyridine hydrochloride, 3-(chloromethyl)- |  | Elementary flows/Emission to air/indoor | 00.00.000 |  | Elementary flow | 006959-48-4 |  |  | Mass
915acb36-b30c-304e-833a-91e8ddfa4b8d | Pyridine hydrochloride, 3-(chloromethyl)- |  | Elementary flows/Emission to air/low population density | 00.00.000 |  | Elementary flow | 006959-48-4 |  |  | Mass
94a822ae-2115-3b85-97dd-941b3c0f804b | Pyridine hydrochloride, 3-(chloromethyl)- |  | Elementary flows/Emission to air/unspecified | 00.00.000 |  | Elementary flow | 006959-48-4 |  |  | Mass
7c88df73-a862-3b01-803e-b413ee1ee548 | Pyridine hydrochloride, 3-(chloromethyl)- |  | Elementary flows/Emission to air/low population density, long-term | 00.00.000 |  | Elementary flow | 006959-48-4 |  |  | Mass
6f72304e-2606-3cd0-8713-2de8a3999e1c | Pyridine hydrochloride, 3-(chloromethyl)- |  | Elementary flows/Emission to water/ocean | 00.00.000 |  | Elementary flow | 006959-48-4 |  |  | Mass
76141b67-8bc4-3ea4-87ad-626c3306b610 | Pyridine hydrochloride, 3-(chloromethyl)- |  | Elementary flows/Emission to water/ground water, long-term | 00.00.000 |  | Elementary flow | 006959-48-4 |  |  | Mass
288243a3-bbb7-3524-8189-894cef259947 | Pyridine hydrochloride, 3-(chloromethyl)- |  | Elementary flows/Emission to water/river | 00.00.000 |  | Elementary flow | 006959-48-4 |  |  | Mass
6bc1de77-e7d0-3e17-b2e2-dc2402d4bba8 | Pyridine hydrochloride, 3-(chloromethyl)- |  | Elementary flows/Emission to soil/forestry | 00.00.000 |  | Elementary flow | 006959-48-4 |  |  | Mass
824734d2-9e1c-3950-93d5-584706ace68f | Pyridine hydrochloride, 3-(chloromethyl)- |  | Elementary flows/Emission to water/unspecified | 00.00.000 |  | Elementary flow | 006959-48-4 |  |  | Mass
2dec79e6-eca9-3fa1-99b0-1df32eceba71 | Pyridine hydrochloride, 3-(chloromethyl)- |  | Elementary flows/Emission to water/ground water | 00.00.000 |  | Elementary flow | 006959-48-4 |  |  | Mass
aca48072-8255-347d-ad98-9477d43fa6cb | Pyridine, 2-methyl- |  | Elementary flows/Emission to air/lower stratosphere + upper troposphere | 00.00.000 |  | Elementary flow | 000109-06-8 |  |  | Mass
28c13217-43ae-3264-afe5-f62e8d54d600 | Pyridine, 2-methyl- |  | Elementary flows/Emission to water/river, long-term | 00.00.000 |  | Elementary flow | 000109-06-8 |  |  | Mass
a6e6bdfd-93f5-4265-8013-ce0417524de8 | Pyridine, 2-methyl- |  | Elementary flows/Emission to air/high population density | 00.00.000 |  | Elementary flow | 000109-06-8 |  |  | Mass
feb9312e-6707-45c5-964f-a57eed3cb00d | Pyridine, 2-methyl- |  | Elementary flows/Emission to soil/industrial | 00.00.000 |  | Elementary flow | 000109-06-8 |  |  | Mass
9689f04b-5eed-3cc7-a996-ae53a9fb4fc6 | Pyridine, 2-methyl- |  | Elementary flows/Emission to water/lake | 00.00.000 |  | Elementary flow | 000109-06-8 |  |  | Mass
0f73fbc0-e769-3104-ac96-2d0e3f401bae | Pyridine, 2-methyl- |  | Elementary flows/Emission to soil/agricultural | 00.00.000 |  | Elementary flow | 000109-06-8 |  |  | Mass
cae0b5fa-ec90-3052-8de3-4023be494b1e | Pyridine, 2-methyl- |  | Elementary flows/Emission to soil/unspecified | 00.00.000 |  | Elementary flow | 000109-06-8 |  |  | Mass
d462dd94-0ede-3140-a9bb-220c2e86ce66 | Pyridine, 2-methyl- |  | Elementary flows/Emission to air/indoor | 00.00.000 |  | Elementary flow | 000109-06-8 |  |  | Mass
32708f9b-9936-48d4-98f8-c3f289e8f358 | Pyridine, 2-methyl- |  | Elementary flows/Emission to air/low population density | 00.00.000 |  | Elementary flow | 000109-06-8 |  |  | Mass
20c05440-00d6-46d7-94c5-0f6f843d8f08 | Pyridine, 2-methyl- |  | Elementary flows/Emission to air/unspecified | 00.00.000 |  | Elementary flow | 000109-06-8 |  |  | Mass
0d7c8b4a-3648-3794-93f4-0a2c0e6b6408 | Pyridine, 2-methyl- |  | Elementary flows/Emission to air/low population density, long-term | 00.00.000 |  | Elementary flow | 000109-06-8 |  |  | Mass
e462762c-9fd7-3ab6-99c4-9a5919e53dd7 | Pyridine, 2-methyl- |  | Elementary flows/Emission to water/ocean | 00.00.000 |  | Elementary flow | 000109-06-8 |  |  | Mass
8e5ba630-6afe-3259-b3b2-79bfa9229a98 | Pyridine, 2-methyl- |  | Elementary flows/Emission to water/ground water, long-term | 00.00.000 |  | Elementary flow | 000109-06-8 |  |  | Mass
e3c65940-ba80-3989-bc01-e04f6e11cadf | Pyridine, 2-methyl- |  | Elementary flows/Emission to water/river | 00.00.000 |  | Elementary flow | 000109-06-8 |  |  | Mass
5560988c-bcdf-3af7-bc1b-68702470d352 | Pyridine, 2-methyl- |  | Elementary flows/Emission to soil/forestry | 00.00.000 |  | Elementary flow | 000109-06-8 |  |  | Mass
d200d0ff-111b-4dce-851c-138a5e1a8a9e | Pyridine, 2-methyl- |  | Elementary flows/Emission to water/unspecified | 00.00.000 |  | Elementary flow | 000109-06-8 |  |  | Mass
81e8f2f7-da01-3f56-8e2e-0ed8a59342f3 | Pyridine, N-Nitroso-1,2,3,6-tetrahydro- |  | Elementary flows/Emission to air/lower stratosphere + upper troposphere | 00.00.000 |  | Elementary flow | 055556-92-8 |  |  | Mass
21cb8cf3-473b-367f-b552-bf3c1e761c5f | Pyridine, N-Nitroso-1,2,3,6-tetrahydro- |  | Elementary flows/Emission to water/river, long-term | 00.00.000 |  | Elementary flow | 055556-92-8 |  |  | Mass
bfd67326-1d79-3a36-86f8-cac3a3d8fcf1 | Pyridine, N-Nitroso-1,2,3,6-tetrahydro- |  | Elementary flows/Emission to air/high population density | 00.00.000 |  | Elementary flow | 055556-92-8 |  |  | Mass
1c38b6b9-b13e-3df7-b38f-7fa743ad6087 | Pyridine, N-Nitroso-1,2,3,6-tetrahydro- |  | Elementary flows/Emission to soil/industrial | 00.00.000 |  | Elementary flow | 055556-92-8 |  |  | Mass
7f36147c-d0f4-3513-8b46-b11afee9a8bb | Pyridine, N-Nitroso-1,2,3,6-tetrahydro- |  | Elementary flows/Emission to water/lake | 00.00.000 |  | Elementary flow | 055556-92-8 |  |  | Mass
9aecb408-15e8-3d5a-be82-f8d5be49b0c6 | Pyridine, N-Nitroso-1,2,3,6-tetrahydro- |  | Elementary flows/Emission to soil/agricultural | 00.00.000 |  | Elementary flow | 055556-92-8 |  |  | Mass
1b016bde-4ead-3849-9adb-b1bc9d259eb9 | Pyridine, N-Nitroso-1,2,3,6-tetrahydro- |  | Elementary flows/Emission to soil/unspecified | 00.00.000 |  | Elementary flow | 055556-92-8 |  |  | Mass
a7f7df37-dd80-352d-949d-b56248272576 | Pyridine, N-Nitroso-1,2,3,6-tetrahydro- |  | Elementary flows/Emission to air/indoor | 00.00.000 |  | Elementary flow | 055556-92-8 |  |  | Mass
3d542090-50d8-3ac8-ae2c-221c78cbbd4b | Pyridine, N-Nitroso-1,2,3,6-tetrahydro- |  | Elementary flows/Emission to air/low population density | 00.00.000 |  | Elementary flow | 055556-92-8 |  |  | Mass
cfd6bad8-2022-30bc-b119-90d6d45134a2 | Pyridine, N-Nitroso-1,2,3,6-tetrahydro- |  | Elementary flows/Emission to air/unspecified | 00.00.000 |  | Elementary flow | 055556-92-8 |  |  | Mass
00810457-890b-328f-aa23-4e951f0e22f5 | Pyridine, N-Nitroso-1,2,3,6-tetrahydro- |  | Elementary flows/Emission to air/low population density, long-term | 00.00.000 |  | Elementary flow | 055556-92-8 |  |  | Mass
5142a68b-a18c-3295-8ee0-123741ef9c23 | Pyridine, N-Nitroso-1,2,3,6-tetrahydro- |  | Elementary flows/Emission to water/ocean | 00.00.000 |  | Elementary flow | 055556-92-8 |  |  | Mass
6e071a3a-98be-33ab-ba7d-5fa8ee47af87 | Pyridine, N-Nitroso-1,2,3,6-tetrahydro- |  | Elementary flows/Emission to water/ground water, long-term | 00.00.000 |  | Elementary flow | 055556-92-8 |  |  | Mass
1546b1ec-8d46-3386-86a4-22524daa1e84 | Pyridine, N-Nitroso-1,2,3,6-tetrahydro- |  | Elementary flows/Emission to water/river | 00.00.000 |  | Elementary flow | 055556-92-8 |  |  | Mass
b437c2b2-20b0-3101-b8fb-5ce47926fdc2 | Pyridine, N-Nitroso-1,2,3,6-tetrahydro- |  | Elementary flows/Emission to soil/forestry | 00.00.000 |  | Elementary flow | 055556-92-8 |  |  | Mass
cc545b97-e439-335a-9573-275b58f07a36 | Pyridine, N-Nitroso-1,2,3,6-tetrahydro- |  | Elementary flows/Emission to water/unspecified | 00.00.000 |  | Elementary flow | 055556-92-8 |  |  | Mass
8fa3029f-d0f1-318d-b5e1-d8844c4dd570 | Pyridine, N-Nitroso-1,2,3,6-tetrahydro- |  | Elementary flows/Emission to water/ground water | 00.00.000 |  | Elementary flow | 055556-92-8 |  |  | Mass
8d8baa6e-cb50-328c-8b2d-45b47da04443 | Pyridine-2,6-dicarboxylic acid |  | Elementary flows/Emission to air/lower stratosphere + upper troposphere | 00.00.000 |  | Elementary flow | 000499-83-2 |  |  | Mass
20e758c2-a6cd-3017-a218-5c8ef95b1df9 | Pyridine-2,6-dicarboxylic acid |  | Elementary flows/Emission to air/high population density | 00.00.000 |  | Elementary flow | 000499-83-2 |  |  | Mass
482aeb9f-6643-31d3-a79d-06d1cb3896bd | Pyridine-2,6-dicarboxylic acid |  | Elementary flows/Emission to soil/industrial | 00.00.000 |  | Elementary flow | 000499-83-2 |  |  | Mass
f0c415cd-ddd4-3235-97f3-6e7e9c01ca12 | Pyridine-2,6-dicarboxylic acid |  | Elementary flows/Emission to soil/agricultural | 00.00.000 |  | Elementary flow | 000499-83-2 |  |  | Mass
adbb0fa9-19e7-4902-9f36-89b8e1b44d58 | PYRIDINE-2,6-DICARBOXYLIC ACID |  | Elementary flows/Emission to soil/unspecified | 00.00.000 |  | Elementary flow | 000499-83-2 |  |  | Mass
582275f4-1dbe-371e-b593-e19b7db77678 | Pyridine-2,6-dicarboxylic acid |  | Elementary flows/Emission to air/indoor | 00.00.000 |  | Elementary flow | 000499-83-2 |  |  | Mass
0547aa48-0627-3809-a3a1-d0ecf80e5dc6 | Pyridine-2,6-dicarboxylic acid |  | Elementary flows/Emission to air/low population density | 00.00.000 |  | Elementary flow | 000499-83-2 |  |  | Mass
1bb2b30a-21f4-3d8e-a72f-614bb743c2d9 | Pyridine-2,6-dicarboxylic acid |  | Elementary flows/Emission to air/unspecified | 00.00.000 |  | Elementary flow | 000499-83-2 |  |  | Mass
2fa91518-20fb-3590-b4c4-1b7903b3dcf2 | Pyridine-2,6-dicarboxylic acid |  | Elementary flows/Emission to air/low population density, long-term | 00.00.000 |  | Elementary flow | 000499-83-2 |  |  | Mass
eb984cd4-2d55-31fb-959e-3cae3ee73219 | Pyridine-2,6-dicarboxylic acid |  | Elementary flows/Emission to water/ocean | 00.00.000 |  | Elementary flow | 000499-83-2 |  |  | Mass
674112cc-302d-3eee-94e9-65120aa4f268 | Pyridine-2,6-dicarboxylic acid |  | Elementary flows/Emission to water/ground water, long-term | 00.00.000 |  | Elementary flow | 000499-83-2 |  |  | Mass
ed4a4290-5f6d-3508-9054-5932db8b454c | Pyridine-2,6-dicarboxylic acid |  | Elementary flows/Emission to water/river | 00.00.000 |  | Elementary flow | 000499-83-2 |  |  | Mass
42ba3ce9-0407-3e72-91de-b69797db71be | Pyridine-2,6-dicarboxylic acid |  | Elementary flows/Emission to soil/forestry | 00.00.000 |  | Elementary flow | 000499-83-2 |  |  | Mass
c01e4e73-3781-36ab-b500-d2aeb8f57133 | Pyridine-2,6-dicarboxylic acid |  | Elementary flows/Emission to water/unspecified | 00.00.000 |  | Elementary flow | 000499-83-2 |  |  | Mass
4884d3c5-99bf-3980-abc3-b28a212b0220 | Pyridinium, 1-hexadecyl-, chloride |  | Elementary flows/Emission to air/lower stratosphere + upper troposphere | 00.00.000 |  | Elementary flow | 000123-03-5 |  |  | Mass
7a4aaecb-af60-301e-b20d-f201479a985d | Pyridinium, 1-hexadecyl-, chloride |  | Elementary flows/Emission to air/high population density | 00.00.000 |  | Elementary flow | 000123-03-5 |  |  | Mass
a03d2526-3045-37c1-a14a-65bc9e2bf023 | Pyridinium, 1-hexadecyl-, chloride |  | Elementary flows/Emission to soil/industrial | 00.00.000 |  | Elementary flow | 000123-03-5 |  |  | Mass
4ad295c4-1cdd-3c8e-bf85-daf4612e7773 | Pyridinium, 1-hexadecyl-, chloride |  | Elementary flows/Emission to soil/agricultural | 00.00.000 |  | Elementary flow | 000123-03-5 |  |  | Mass
8ac63cdc-e69f-47aa-9de2-b5d73f6b03ee | Pyridinium, 1-hexadecyl-, chloride |  | Elementary flows/Emission to soil/unspecified | 00.00.000 |  | Elementary flow | 000123-03-5 |  |  | Mass
b6a9c3f3-8c8b-384e-8405-d30eda0b3800 | Pyridinium, 1-hexadecyl-, chloride |  | Elementary flows/Emission to air/indoor | 00.00.000 |  | Elementary flow | 000123-03-5 |  |  | Mass
79d8613d-c898-3164-948d-98bfcbf95fc4 | Pyridinium, 1-hexadecyl-, chloride |  | Elementary flows/Emission to air/low population density | 00.00.000 |  | Elementary flow | 000123-03-5 |  |  | Mass
59c7f23e-7c6e-3484-9b06-21ca15c6093b | Pyridinium, 1-hexadecyl-, chloride |  | Elementary flows/Emission to air/unspecified | 00.00.000 |  | Elementary flow | 000123-03-5 |  |  | Mass
ac14ddd7-e01f-340e-b184-4ec17ff53ef1 | Pyridinium, 1-hexadecyl-, chloride |  | Elementary flows/Emission to air/low population density, long-term | 00.00.000 |  | Elementary flow | 000123-03-5 |  |  | Mass
debe9d47-2872-378d-a1f0-f635aefdf5a4 | Pyridinium, 1-hexadecyl-, chloride |  | Elementary flows/Emission to water/ocean | 00.00.000 |  | Elementary flow | 000123-03-5 |  |  | Mass
603c95cd-142d-3bc3-b5d5-cee030e1c60e | Pyridinium, 1-hexadecyl-, chloride |  | Elementary flows/Emission to water/ground water, long-term | 00.00.000 |  | Elementary flow | 000123-03-5 |  |  | Mass
cdb0a73a-ae6e-3ffd-8fa7-979fe627d3bb | Pyridinium, 1-hexadecyl-, chloride |  | Elementary flows/Emission to water/river | 00.00.000 |  | Elementary flow | 000123-03-5 |  |  | Mass
dbf219af-36de-3dbd-a378-b8152f1c5a4c | Pyridinium, 1-hexadecyl-, chloride |  | Elementary flows/Emission to soil/forestry | 00.00.000 |  | Elementary flow | 000123-03-5 |  |  | Mass
161364df-ab7c-3518-ab6a-3b47127e34cd | Pyridinium, 1-hexadecyl-, chloride |  | Elementary flows/Emission to water/unspecified | 00.00.000 |  | Elementary flow | 000123-03-5 |  |  | Mass
270d8c1d-2e23-37cb-9fd5-894ac4f197d6 | Pyrifenox |  | Elementary flows/Emission to air/lower stratosphere + upper troposphere | 00.00.000 |  | Elementary flow | 088283-41-4 |  |  | Mass
fd4b2eef-fb84-3acb-9731-625ef579705c | Pyrifenox |  | Elementary flows/Emission to air/high population density | 00.00.000 |  | Elementary flow | 088283-41-4 |  |  | Mass
f6393f92-5e52-3f98-a7b9-93cb7d8b3a92 | Pyrifenox |  | Elementary flows/Emission to soil/industrial | 00.00.000 |  | Elementary flow | 088283-41-4 |  |  | Mass
501d5179-a0c4-37e4-97e3-4ab15e8c53a0 | Pyrifenox |  | Elementary flows/Emission to soil/agricultural | 00.00.000 |  | Elementary flow | 088283-41-4 |  |  | Mass
c95b15c8-b43b-4f64-b273-bb9aca17bdee | PYRIFENOX |  | Elementary flows/Emission to soil/unspecified | 00.00.000 |  | Elementary flow | 088283-41-4 |  |  | Mass
30c716a9-26d1-3ba8-8d63-f8e9b86d2c6b | Pyrifenox |  | Elementary flows/Emission to air/indoor | 00.00.000 |  | Elementary flow | 088283-41-4 |  |  | Mass
a23bf447-0aae-330c-9128-1fd6342996da | Pyrifenox |  | Elementary flows/Emission to air/low population density | 00.00.000 |  | Elementary flow | 088283-41-4 |  |  | Mass
cbaba81e-fc4a-398a-bc0b-0d77052d1496 | Pyrifenox |  | Elementary flows/Emission to air/unspecified | 00.00.000 |  | Elementary flow | 088283-41-4 |  |  | Mass
5de3e193-c515-318e-92a1-ef4c205d0c5e | Pyrifenox |  | Elementary flows/Emission to air/low population density, long-term | 00.00.000 |  | Elementary flow | 088283-41-4 |  |  | Mass
159718bf-f563-3298-b4c7-9e6bb8647bea | Pyrifenox |  | Elementary flows/Emission to water/ocean | 00.00.000 |  | Elementary flow | 088283-41-4 |  |  | Mass
b2d956d4-d1db-3fa5-a92d-41969405aca4 | Pyrifenox |  | Elementary flows/Emission to water/ground water, long-term | 00.00.000 |  | Elementary flow | 088283-41-4 |  |  | Mass
294bc6cb-e8fe-39ab-8e92-41ff507ef678 | Pyrifenox |  | Elementary flows/Emission to water/river | 00.00.000 |  | Elementary flow | 088283-41-4 |  |  | Mass
f0b7f30c-ffb3-323b-8017-4a68f7ba5913 | Pyrifenox |  | Elementary flows/Emission to soil/forestry | 00.00.000 |  | Elementary flow | 088283-41-4 |  |  | Mass
c6450c53-63a9-36a2-ad6b-7065906f1dbd | Pyrifenox |  | Elementary flows/Emission to water/unspecified | 00.00.000 |  | Elementary flow | 088283-41-4 |  |  | Mass
5aee6814-ed27-3a0c-957a-f10505cc727d | Pyrilamine maleate |  | Elementary flows/Emission to air/lower stratosphere + upper troposphere | 00.00.000 |  | Elementary flow | 000059-33-6 |  |  | Mass
cecd9ea1-0106-3a9b-a3a4-0943bf65dad1 | Pyrilamine maleate |  | Elementary flows/Emission to water/river, long-term | 00.00.000 |  | Elementary flow | 000059-33-6 |  |  | Mass
60a004ad-03bd-3c66-8845-56afa2953268 | Pyrilamine maleate |  | Elementary flows/Emission to air/high population density | 00.00.000 |  | Elementary flow | 000059-33-6 |  |  | Mass
bfdb42a3-38fa-3bcd-9861-876ca7bdd91e | Pyrilamine maleate |  | Elementary flows/Emission to soil/industrial | 00.00.000 |  | Elementary flow | 000059-33-6 |  |  | Mass
edadc09d-dcb8-303e-939b-552ea70a58c8 | Pyrilamine maleate |  | Elementary flows/Emission to water/lake | 00.00.000 |  | Elementary flow | 000059-33-6 |  |  | Mass
8000481a-abe4-317a-9fd8-3c0cd06087f4 | Pyrilamine maleate |  | Elementary flows/Emission to soil/agricultural | 00.00.000 |  | Elementary flow | 000059-33-6 |  |  | Mass
3045076a-4627-470b-822c-684d6974302c | Pyrilamine maleate |  | Elementary flows/Emission to soil/unspecified | 00.00.000 |  | Elementary flow | 000059-33-6 |  |  | Mass
52ab0a42-4227-3f00-9cdd-0821673275a5 | Pyrilamine maleate |  | Elementary flows/Emission to air/indoor | 00.00.000 |  | Elementary flow | 000059-33-6 |  |  | Mass
204875fe-893d-3329-aee1-140928c4f61b | Pyrilamine maleate |  | Elementary flows/Emission to air/low population density | 00.00.000 |  | Elementary flow | 000059-33-6 |  |  | Mass
ef441be2-b885-3ba9-b3b5-bd102212bc79 | Pyrilamine maleate |  | Elementary flows/Emission to air/unspecified | 00.00.000 |  | Elementary flow | 000059-33-6 |  |  | Mass
f1199cbb-bf3f-3e70-81f6-17c53cce0241 | Pyrilamine maleate |  | Elementary flows/Emission to air/low population density, long-term | 00.00.000 |  | Elementary flow | 000059-33-6 |  |  | Mass
e00de770-c9b7-3d1f-8b83-13f216a0d8e3 | Pyrilamine maleate |  | Elementary flows/Emission to water/ocean | 00.00.000 |  | Elementary flow | 000059-33-6 |  |  | Mass
0c8694ed-b438-33f4-b812-d26164f80074 | Pyrilamine maleate |  | Elementary flows/Emission to water/ground water, long-term | 00.00.000 |  | Elementary flow | 000059-33-6 |  |  | Mass
3e2503ac-0e03-31d3-a81c-ae2ea3731fef | Pyrilamine maleate |  | Elementary flows/Emission to water/river | 00.00.000 |  | Elementary flow | 000059-33-6 |  |  | Mass
3f54c5c4-1123-3c19-8f0f-d32b1052f192 | Pyrilamine maleate |  | Elementary flows/Emission to soil/forestry | 00.00.000 |  | Elementary flow | 000059-33-6 |  |  | Mass
f19ebb30-5ad8-37fc-84aa-95b6ceeab2ed | Pyrilamine maleate |  | Elementary flows/Emission to water/unspecified | 00.00.000 |  | Elementary flow | 000059-33-6 |  |  | Mass
0ffc5b2a-6328-309a-8115-3bd8b6056595 | Pyrilamine maleate |  | Elementary flows/Emission to water/ground water | 00.00.000 |  | Elementary flow | 000059-33-6 |  |  | Mass
1e3e4a1b-80e4-3664-bc43-4dcf5b341144 | Pyrimethamine |  | Elementary flows/Emission to air/lower stratosphere + upper troposphere | 00.00.000 |  | Elementary flow | 000058-14-0 |  |  | Mass
030eca4a-07fe-3d6a-a48d-470cff67e72c | Pyrimethamine |  | Elementary flows/Emission to air/high population density | 00.00.000 |  | Elementary flow | 000058-14-0 |  |  | Mass
c8f97cf4-7300-318f-a8f4-2f139ac2fbcf | Pyrimethamine |  | Elementary flows/Emission to soil/industrial | 00.00.000 |  | Elementary flow | 000058-14-0 |  |  | Mass
ed1c0b68-4d3c-319d-9a56-3da5439647eb | Pyrimethamine |  | Elementary flows/Emission to soil/agricultural | 00.00.000 |  | Elementary flow | 000058-14-0 |  |  | Mass
5b408dc9-e859-45ef-9331-33b7af1bc8a7 | PYRIMETHAMINE |  | Elementary flows/Emission to soil/unspecified | 00.00.000 |  | Elementary flow | 000058-14-0 |  |  | Mass
2c5db491-1352-30e5-a8d2-588db02d5918 | Pyrimethamine |  | Elementary flows/Emission to air/indoor | 00.00.000 |  | Elementary flow | 000058-14-0 |  |  | Mass
46c3aef1-aca8-3c4e-a24f-f7fc73409abe | Pyrimethamine |  | Elementary flows/Emission to air/low population density | 00.00.000 |  | Elementary flow | 000058-14-0 |  |  | Mass
0a995a1b-cbce-3c78-97c7-b847cc8588bb | Pyrimethamine |  | Elementary flows/Emission to air/unspecified | 00.00.000 |  | Elementary flow | 000058-14-0 |  |  | Mass
dc37b865-96ec-371b-933c-6173f04ea4cc | Pyrimethamine |  | Elementary flows/Emission to air/low population density, long-term | 00.00.000 |  | Elementary flow | 000058-14-0 |  |  | Mass
66d7f745-e926-3bb2-a6f3-92dfa58c63c1 | Pyrimethamine |  | Elementary flows/Emission to water/ocean | 00.00.000 |  | Elementary flow | 000058-14-0 |  |  | Mass
a90b5d40-6d68-3265-874f-bd4da4dbd446 | Pyrimethamine |  | Elementary flows/Emission to water/ground water, long-term | 00.00.000 |  | Elementary flow | 000058-14-0 |  |  | Mass
12e7d47f-c66d-3641-bbd4-2d6c0af22ac1 | Pyrimethamine |  | Elementary flows/Emission to water/river | 00.00.000 |  | Elementary flow | 000058-14-0 |  |  | Mass
0ea9e4de-8f70-3867-8447-62ac7539e886 | Pyrimethamine |  | Elementary flows/Emission to soil/forestry | 00.00.000 |  | Elementary flow | 000058-14-0 |  |  | Mass
d25cede7-b8f0-35f3-b398-b4bc77bd6021 | Pyrimethamine |  | Elementary flows/Emission to water/unspecified | 00.00.000 |  | Elementary flow | 000058-14-0 |  |  | Mass
96168c36-4f9e-45e7-b86f-774ee952a79d | Pyrimethanil |  | Elementary flows/Emission to air/lower stratosphere + upper troposphere | 00.00.000 |  | Elementary flow |  |  |  | Mass
99f76166-77b8-4f41-9fca-22785e466e4c | Pyrimethanil |  | Elementary flows/Emission to water/river, long-term | 00.00.000 |  | Elementary flow |  |  |  | Mass
96991d04-5b1f-4eac-a285-a6807d9842bc | Pyrimethanil |  | Elementary flows/Emission to air/high population density | 00.00.000 |  | Elementary flow |  |  |  | Mass
1f468130-ec78-4a8a-baea-d8bebaa64999 | Pyrimethanil |  | Elementary flows/Emission to soil/industrial | 00.00.000 |  | Elementary flow |  |  |  | Mass
a579e99e-cb25-4e24-904f-445decd8a142 | Pyrimethanil |  | Elementary flows/Emission to water/lake | 00.00.000 |  | Elementary flow |  |  |  | Mass
8f4731c5-a1e7-4dc4-a64b-152ba59aab09 | Pyrimethanil |  | Elementary flows/Emission to soil/agricultural | 00.00.000 |  | Elementary flow |  |  |  | Mass
3e6a98f5-3cfd-497a-88b5-60c2821219d4 | Pyrimethanil |  | Elementary flows/Emission to water/fresh water, long-term | 00.00.000 |  | Elementary flow |  |  |  | Mass
95bc4ced-026e-41d7-acd6-98604303fe05 | Pyrimethanil |  | Elementary flows/Emission to soil/unspecified | 00.00.000 |  | Elementary flow |  |  |  | Mass
18f661b3-70fd-304d-85ea-5ea2b0cd27d1 | Pyrimethanil |  | Elementary flows/Emission to air/indoor | 00.00.000 |  | Elementary flow | 053112-28-0 |  |  | Mass
8adff08e-fae0-443b-8e6b-3e2b045d9f9b | Pyrimethanil |  | Elementary flows/Emission to air/low population density | 00.00.000 |  | Elementary flow |  |  |  | Mass
bd4293c6-5313-4fe0-82ae-d93df43882be | Pyrimethanil |  | Elementary flows/Emission to air/unspecified | 00.00.000 |  | Elementary flow |  |  |  | Mass
5c6ec025-ca48-49fc-b313-a093de7dcee3 | Pyrimethanil |  | Elementary flows/Emission to water/fresh water | 00.00.000 |  | Elementary flow |  |  |  | Mass
543f400f-7620-4b35-95d7-5f1a37f398fe | Pyrimethanil |  | Elementary flows/Emission to water/fossil- | 00.00.000 |  | Elementary flow |  |  |  | Mass
de7b204f-7360-4a0c-83bb-9ddc8f1dd5fb | Pyrimethanil |  | Elementary flows/Emission to air/low population density, long-term | 00.00.000 |  | Elementary flow |  |  |  | Mass
65912a77-6418-4cc0-a332-d702c456f79d | Pyrimethanil |  | Elementary flows/Emission to water/ocean | 00.00.000 |  | Elementary flow |  |  |  | Mass
515b29b7-67ff-4d5d-b573-bd9a214da688 | Pyrimethanil |  | Elementary flows/Emission to water/ground water, long-term | 00.00.000 |  | Elementary flow |  |  |  | Mass
533accc2-1ca9-4edc-8cbc-05cf031b0d77 | Pyrimethanil |  | Elementary flows/Emission to water/river | 00.00.000 |  | Elementary flow |  |  |  | Mass
f03a5912-e168-455f-aaaa-f2b9246772b0 | Pyrimethanil |  | Elementary flows/Emission to soil/forestry | 00.00.000 |  | Elementary flow |  |  |  | Mass
6976be8d-f6a8-4058-b57c-30f57c88da80 | Pyrimethanil |  | Elementary flows/Emission to water/unspecified | 00.00.000 |  | Elementary flow |  |  |  | Mass
63c28eeb-9070-468b-8f03-f87567fee702 | Pyrimethanil |  | Elementary flows/Emission to water/ground water | 00.00.000 |  | Elementary flow |  |  |  | Mass
e12587b8-2a61-31b9-a0d5-f1e46e43ca33 | Pyrimithate |  | Elementary flows/Emission to air/lower stratosphere + upper troposphere | 00.00.000 |  | Elementary flow | 005221-49-8 |  |  | Mass
e001e1da-4b9a-3c75-86e2-2dfd35156c91 | Pyrimithate |  | Elementary flows/Emission to air/high population density | 00.00.000 |  | Elementary flow | 005221-49-8 |  |  | Mass
d180b535-75c5-353c-901e-b35ee17d8041 | Pyrimithate |  | Elementary flows/Emission to soil/industrial | 00.00.000 |  | Elementary flow | 005221-49-8 |  |  | Mass
0153ee89-4198-3708-a256-339d992fc337 | Pyrimithate |  | Elementary flows/Emission to soil/agricultural | 00.00.000 |  | Elementary flow | 005221-49-8 |  |  | Mass
ff6f4be7-0d6e-4657-a239-d0ccb9bfe368 | Pyrimithate |  | Elementary flows/Emission to soil/unspecified | 00.00.000 |  | Elementary flow | 005221-49-8 |  |  | Mass
a3fa7354-9824-3411-939a-08e0f6ebfb95 | Pyrimithate |  | Elementary flows/Emission to air/indoor | 00.00.000 |  | Elementary flow | 005221-49-8 |  |  | Mass
028bd913-a605-3ece-876b-01ffd9eeef72 | Pyrimithate |  | Elementary flows/Emission to air/low population density | 00.00.000 |  | Elementary flow | 005221-49-8 |  |  | Mass
d2038920-486d-38c7-87aa-09597a484f8a | Pyrimithate |  | Elementary flows/Emission to air/unspecified | 00.00.000 |  | Elementary flow | 005221-49-8 |  |  | Mass
98010060-112a-3808-a3fe-df1810f0c87c | Pyrimithate |  | Elementary flows/Emission to air/low population density, long-term | 00.00.000 |  | Elementary flow | 005221-49-8 |  |  | Mass
b557f0df-957d-3a69-b917-d7a51e760ea5 | Pyrimithate |  | Elementary flows/Emission to water/ocean | 00.00.000 |  | Elementary flow | 005221-49-8 |  |  | Mass
4b2370c8-1a4e-3573-a4aa-7ccf2fbe56bc | Pyrimithate |  | Elementary flows/Emission to water/ground water, long-term | 00.00.000 |  | Elementary flow | 005221-49-8 |  |  | Mass
f8959f94-1814-34e7-be1a-ae0ffbcceef3 | Pyrimithate |  | Elementary flows/Emission to water/river | 00.00.000 |  | Elementary flow | 005221-49-8 |  |  | Mass
03e9a055-e96d-34d1-97cd-35cc16c376a2 | Pyrimithate |  | Elementary flows/Emission to soil/forestry | 00.00.000 |  | Elementary flow | 005221-49-8 |  |  | Mass
e459a30b-645c-3d44-8529-548d5f65e1e6 | Pyrimithate |  | Elementary flows/Emission to water/unspecified | 00.00.000 |  | Elementary flow | 005221-49-8 |  |  | Mass
31b19f0e-f011-4e96-ac0b-d7115f599cb7 | Pyriproxyfen |  | Elementary flows/Emission to air/lower stratosphere + upper troposphere | 00.00.000 |  | Elementary flow | 095737-68-1 |  |  | Mass
45922418-82be-47ba-938f-678de01c9078 | Pyriproxyfen |  | Elementary flows/Emission to water/river, long-term | 00.00.000 |  | Elementary flow | 095737-68-1 |  |  | Mass
b6134fe9-6108-4565-b8ed-e42a8aa8342f | Pyriproxyfen |  | Elementary flows/Emission to air/high population density | 00.00.000 |  | Elementary flow | 095737-68-1 | C20H19NO3 |  | Mass
67e357dd-bbd4-4929-81d0-9069c0b0d8c5 | Pyriproxyfen |  | Elementary flows/Emission to soil/industrial | 00.00.000 |  | Elementary flow | 095737-68-1 | C20H19NO3 |  | Mass
2de777b1-fa93-4c60-bc5d-8135edd9f2f4 | Pyriproxyfen |  | Elementary flows/Emission to water/lake | 00.00.000 |  | Elementary flow | 095737-68-1 |  |  | Mass
abcbc5ab-2f85-4da1-9bf0-5db48390a6ea | Pyriproxyfen |  | Elementary flows/Emission to soil/agricultural | 00.00.000 |  | Elementary flow | 095737-68-1 | C20H19NO3 |  | Mass
0893faa4-eb40-4a3c-8f7a-7ab675c203ae | Pyriproxyfen |  | Elementary flows/Emission to water/fresh water, long-term | 00.00.000 |  | Elementary flow | 095737-68-1 |  |  | Mass
84f4e929-c2ac-4d4d-9f14-2f5930c6e20e | Pyriproxyfen |  | Elementary flows/Emission to soil/unspecified | 00.00.000 |  | Elementary flow | 095737-68-1 | C20H19NO3 |  | Mass
90599a03-fe09-3913-8cad-3cfd31770cd5 | Pyriproxyfen |  | Elementary flows/Emission to air/indoor | 00.00.000 |  | Elementary flow | 095737-68-1 |  |  | Mass
55a1131b-0df6-4a1d-84cb-1e4e56db54c9 | Pyriproxyfen |  | Elementary flows/Emission to air/low population density | 00.00.000 |  | Elementary flow | 095737-68-1 | C20H19NO3 |  | Mass
b55709c0-3d8a-4210-8a29-7ca18dd34fb6 | Pyriproxyfen |  | Elementary flows/Emission to air/unspecified | 00.00.000 |  | Elementary flow | 095737-68-1 |  |  | Mass
03cb929f-363a-45e2-99f8-eb379329b32e | Pyriproxyfen |  | Elementary flows/Emission to water/fresh water | 00.00.000 |  | Elementary flow | 095737-68-1 |  |  | Mass
d50d638b-7554-4460-9dad-9eb6a60271be | Pyriproxyfen |  | Elementary flows/Emission to water/fossil- | 00.00.000 |  | Elementary flow | 095737-68-1 | C20H19NO3 |  | Mass
55d4eb96-03cd-45eb-9212-c20bfcc0aba8 | Pyriproxyfen |  | Elementary flows/Emission to air/low population density, long-term | 00.00.000 |  | Elementary flow | 095737-68-1 |  |  | Mass
536cd88e-3ed2-4031-bd18-4f2ae6983aa5 | Pyriproxyfen |  | Elementary flows/Emission to water/ocean | 00.00.000 |  | Elementary flow | 095737-68-1 | C20H19NO3 |  | Mass
5370c592-9c9e-4deb-aada-458e78479493 | Pyriproxyfen |  | Elementary flows/Emission to water/ground water, long-term | 00.00.000 |  | Elementary flow | 095737-68-1 |  |  | Mass
a21889f5-f343-4995-89a5-5bc3cefcb40c | Pyriproxyfen |  | Elementary flows/Emission to water/river | 00.00.000 |  | Elementary flow | 095737-68-1 |  |  | Mass
2b7f6c3e-bfac-4613-a551-ee04e32205a9 | Pyriproxyfen |  | Elementary flows/Emission to soil/forestry | 00.00.000 |  | Elementary flow | 095737-68-1 | C20H19NO3 |  | Mass
cfb108e2-edc6-4d7e-87b1-2eaaf846f909 | Pyriproxyfen |  | Elementary flows/Emission to water/unspecified | 00.00.000 |  | Elementary flow | 095737-68-1 |  |  | Mass
3f314aa0-6aa0-497a-912b-3fd9cabc4f65 | Pyriproxyfen |  | Elementary flows/Emission to water/ground water | 00.00.000 |  | Elementary flow | 095737-68-1 |  |  | Mass
871f62dd-2c0b-3e35-80ca-e7fb919e6778 | Pyrite |  | Elementary flows/Resource/unspecified | 00.00.000 |  | Elementary flow | 001309-36-0 |  |  | Mass
e8213d5a-197d-4065-b3d3-acda2f3c47a5 | Pyrite |  | Elementary flows/Resource/land | 00.00.000 |  | Elementary flow | 001309-36-0 |  |  | Mass
77a5054d-f5b9-4413-b48e-1236d83a6ff5 | Pyrite |  | Elementary flows/Resource/biotic | 00.00.000 |  | Elementary flow | 001309-36-0 |  |  | Mass
c73e75dc-c02d-4192-ab43-faf29c119fae | Pyrite |  | Elementary flows/Resource/in ground | 00.00.000 |  | Elementary flow | 001309-36-0 | FeS2 |  | Mass
baedd9ae-f893-4ec7-989b-b979bff211af | Pyrithiobac sodium salt |  | Elementary flows/Emission to air/lower stratosphere + upper troposphere | 00.00.000 |  | Elementary flow | 123343-16-8 |  |  | Mass
63c6526c-4a99-44aa-994d-75a414a3145d | Pyrithiobac sodium salt |  | Elementary flows/Emission to water/river, long-term | 00.00.000 |  | Elementary flow | 123343-16-8 |  |  | Mass
8013d4ef-5284-4f26-b58a-486e17b50ab7 | Pyrithiobac sodium salt |  | Elementary flows/Emission to air/high population density | 00.00.000 |  | Elementary flow | 123343-16-8 |  |  | Mass
041a6ff2-b493-4d30-8e8c-d1982bdc5daa | Pyrithiobac sodium salt |  | Elementary flows/Emission to soil/industrial | 00.00.000 |  | Elementary flow | 123343-16-8 |  |  | Mass
0b3fff13-9585-48b9-863f-1454040baad3 | Pyrithiobac sodium salt |  | Elementary flows/Emission to water/lake | 00.00.000 |  | Elementary flow | 123343-16-8 |  |  | Mass
c6b0b28d-dddf-4610-b62e-971d328fae57 | Pyrithiobac sodium salt |  | Elementary flows/Emission to soil/agricultural | 00.00.000 |  | Elementary flow | 123343-16-8 | C13H10ClN2NaO4S |  | Mass
dfa819d9-1509-4a52-bdad-9d4255631204 | Pyrithiobac sodium salt |  | Elementary flows/Emission to water/fresh water, long-term | 00.00.000 |  | Elementary flow | 123343-16-8 |  |  | Mass
710ba941-eec0-4325-bf0b-886e7f139d69 | Pyrithiobac sodium salt |  | Elementary flows/Emission to soil/unspecified | 00.00.000 |  | Elementary flow | 123343-16-8 |  |  | Mass
23c5fa9f-ce4f-330f-89c7-4984ba78de8f | Pyrithiobac sodium salt |  | Elementary flows/Emission to air/indoor | 00.00.000 |  | Elementary flow | 123343-16-8 |  |  | Mass
f02888f2-3a4b-4798-9583-53ade075c8e9 | Pyrithiobac sodium salt |  | Elementary flows/Emission to air/low population density | 00.00.000 |  | Elementary flow | 123343-16-8 |  |  | Mass
38a93908-42a5-43a5-9e95-64661642d01d | Pyrithiobac sodium salt |  | Elementary flows/Emission to air/unspecified | 00.00.000 |  | Elementary flow | 123343-16-8 | C13H10ClN2NaO4S |  | Mass
8f15ab54-6aec-41b1-b6bb-7a7926d0f6bc | Pyrithiobac sodium salt |  | Elementary flows/Emission to water/fresh water | 00.00.000 |  | Elementary flow | 123343-16-8 |  |  | Mass
fe58b732-fc53-46dd-8cfd-de77c23616d4 | Pyrithiobac sodium salt |  | Elementary flows/Emission to water/fossil- | 00.00.000 |  | Elementary flow | 123343-16-8 |  |  | Mass
881c62f2-c66d-4c93-b5f8-9b06237156e3 | Pyrithiobac sodium salt |  | Elementary flows/Emission to air/low population density, long-term | 00.00.000 |  | Elementary flow | 123343-16-8 |  |  | Mass
fdb338bd-4898-482c-8b31-ca8f4e65654b | Pyrithiobac sodium salt |  | Elementary flows/Emission to water/ocean | 00.00.000 |  | Elementary flow | 123343-16-8 |  |  | Mass
e503982e-3fa3-459a-877e-24afdd7cc450 | Pyrithiobac sodium salt |  | Elementary flows/Emission to water/ground water, long-term | 00.00.000 |  | Elementary flow | 123343-16-8 |  |  | Mass
fb6d3131-8c05-4ce9-ae2a-2be5e7ef763a | Pyrithiobac sodium salt |  | Elementary flows/Emission to water/river | 00.00.000 |  | Elementary flow | 123343-16-8 |  |  | Mass
68d98094-1726-4473-9d81-2185b4e8b2a7 | Pyrithiobac sodium salt |  | Elementary flows/Emission to soil/forestry | 00.00.000 |  | Elementary flow | 123343-16-8 |  |  | Mass
b2633b03-1b49-422f-8a7d-8e100cb332de | Pyrithiobac sodium salt |  | Elementary flows/Emission to water/unspecified | 00.00.000 |  | Elementary flow | 123343-16-8 |  |  | Mass
aebe0d5d-81c2-440d-8666-cb60d2336698 | Pyrithiobac sodium salt |  | Elementary flows/Emission to water/ground water | 00.00.000 |  | Elementary flow | 123343-16-8 |  |  | Mass
f6b655a3-b1b6-3abb-9291-2eedb764ab9d | Pyrolusite |  | Elementary flows/Resource/unspecified | 00.00.000 |  | Elementary flow | 014854-26-3 |  |  | Mass
fbef6d27-9899-4a19-a837-92e2d84d47fc | Pyrolusite |  | Elementary flows/Resource/land | 00.00.000 |  | Elementary flow | 014854-26-3 |  |  | Mass
57a076b6-e093-4ab3-b713-8c0edda56124 | Pyrolusite |  | Elementary flows/Resource/biotic | 00.00.000 |  | Elementary flow | 014854-26-3 |  |  | Mass
aaceb467-2e6a-464e-9a0f-2545e31850ba | Pyrolusite |  | Elementary flows/Resource/in ground | 00.00.000 |  | Elementary flow | 014854-26-3 | MnO2 |  | Mass
27866853-3712-3d0e-bf25-5ade0964eaed | Pyrophosphate |  | Elementary flows/Emission to soil/unspecified | 00.00.000 |  | Elementary flow | 002466-09-3 |  |  | Mass
e076eff2-2fc4-3015-9ce5-0e5ba885d4a8 | Pyrophosphate |  | Elementary flows/Emission to air/unspecified | 00.00.000 |  | Elementary flow | 002466-09-3 |  |  | Mass
a3dc2310-532d-4c80-a6ac-4671955e1c39 | Pyrophosphate |  | Elementary flows/Emission to water/unspecified | 00.00.000 |  | Elementary flow | 002466-09-3 |  |  | Mass
33e6fa95-c1f5-3bda-8a3d-b1a9fec981b3 | Pyroquilon |  | Elementary flows/Emission to air/lower stratosphere + upper troposphere | 00.00.000 |  | Elementary flow | 057369-32-1 |  |  | Mass
773b63f9-d8ae-3bff-86dc-e4ba87b25275 | Pyroquilon |  | Elementary flows/Emission to air/high population density | 00.00.000 |  | Elementary flow | 057369-32-1 |  |  | Mass
bfaa01ee-4975-38ac-99c0-a3509b4ed6cb | Pyroquilon |  | Elementary flows/Emission to soil/industrial | 00.00.000 |  | Elementary flow | 057369-32-1 |  |  | Mass
600dc374-deb6-305f-b8b0-67913bb16dfd | Pyroquilon |  | Elementary flows/Emission to soil/agricultural | 00.00.000 |  | Elementary flow | 057369-32-1 |  |  | Mass
551bd9e4-0bfe-4628-99a5-07318d56fcbb | PYROQUILON |  | Elementary flows/Emission to soil/unspecified | 00.00.000 |  | Elementary flow | 057369-32-1 |  |  | Mass
c1a4f4f7-31d3-3886-b9ee-504ed5c3f708 | Pyroquilon |  | Elementary flows/Emission to air/indoor | 00.00.000 |  | Elementary flow | 057369-32-1 |  |  | Mass
2fa8cb83-e367-3b3b-a7a8-8548798c60c5 | Pyroquilon |  | Elementary flows/Emission to air/low population density | 00.00.000 |  | Elementary flow | 057369-32-1 |  |  | Mass
19246ef0-17c6-3ef0-9f70-59f44ce9e0e4 | Pyroquilon |  | Elementary flows/Emission to air/unspecified | 00.00.000 |  | Elementary flow | 057369-32-1 |  |  | Mass
ceb8ae0b-8202-3430-9677-c1afb765ab3d | Pyroquilon |  | Elementary flows/Emission to air/low population density, long-term | 00.00.000 |  | Elementary flow | 057369-32-1 |  |  | Mass
36818cea-2a83-3b9d-a67b-19027051035d | Pyroquilon |  | Elementary flows/Emission to water/ocean | 00.00.000 |  | Elementary flow | 057369-32-1 |  |  | Mass
386ece8f-617c-3fb5-9363-4bd0f1fca09f | Pyroquilon |  | Elementary flows/Emission to water/ground water, long-term | 00.00.000 |  | Elementary flow | 057369-32-1 |  |  | Mass
0bd55f86-9b6f-329e-83f8-0896c336f8f6 | Pyroquilon |  | Elementary flows/Emission to water/river | 00.00.000 |  | Elementary flow | 057369-32-1 |  |  | Mass
5ec2bdd9-da3b-3a95-9cd7-f6a117fade6c | Pyroquilon |  | Elementary flows/Emission to soil/forestry | 00.00.000 |  | Elementary flow | 057369-32-1 |  |  | Mass
6edd6b02-d652-3b98-b7e6-b0b1b124627e | Pyroquilon |  | Elementary flows/Emission to water/unspecified | 00.00.000 |  | Elementary flow | 057369-32-1 |  |  | Mass
273d8a02-ef69-3d04-a3ea-0b0ef7143cac | pyroxasulfone |  | Emissions to air/Unspecified | 00.00.000 |  | Elementary flow |  |  |  | Mass
9f0d62cd-54f5-39d3-aaff-feb9269f86f4 | pyroxasulfone |  | Emissions to water/river | 00.00.000 |  | Elementary flow |  |  |  | Mass
29effe78-9d73-3dba-bb3a-2272e8a5b4aa | pyroxasulfone |  | Emissions to soil/forestry | 00.00.000 |  | Elementary flow |  |  |  | Mass
78f81f1d-54d0-30f9-8628-dbf8e00b6da3 | pyroxasulfone |  | Emissions to soil/agricultural | 00.00.000 |  | Elementary flow |  |  |  | Mass
365e7a46-4080-3ced-8ff0-7c01adca3ca7 | Pyrrole |  | Elementary flows/Emission to air/lower stratosphere + upper troposphere | 00.00.000 |  | Elementary flow | 000109-97-7 |  |  | Mass
7d2482b9-0aaf-3a74-95b5-77f8ecbb0592 | Pyrrole |  | Elementary flows/Emission to air/high population density | 00.00.000 |  | Elementary flow | 000109-97-7 |  |  | Mass
78610272-b3d8-3c63-b4e9-005a8080b6b6 | Pyrrole |  | Elementary flows/Emission to soil/industrial | 00.00.000 |  | Elementary flow | 000109-97-7 |  |  | Mass
094633ec-dd8f-3c69-a677-96b7f0e20ad9 | Pyrrole |  | Elementary flows/Emission to soil/agricultural | 00.00.000 |  | Elementary flow | 000109-97-7 |  |  | Mass
48ab398f-1a53-4dac-a904-d59044042ad6 | PYRROLE |  | Elementary flows/Emission to soil/unspecified | 00.00.000 |  | Elementary flow | 000109-97-7 |  |  | Mass
cb37f369-303f-3998-a989-edd55c097be7 | Pyrrole |  | Elementary flows/Emission to air/indoor | 00.00.000 |  | Elementary flow | 000109-97-7 |  |  | Mass
fb78be29-f33d-3b89-a299-1de6ceacc887 | Pyrrole |  | Elementary flows/Emission to air/low population density | 00.00.000 |  | Elementary flow | 000109-97-7 |  |  | Mass
74b83154-0622-3db6-b850-3cbef29ab3f5 | Pyrrole |  | Elementary flows/Emission to air/unspecified | 00.00.000 |  | Elementary flow | 000109-97-7 |  |  | Mass
1914cc76-72f8-3dd1-b853-18c4569ed3c5 | Pyrrole |  | Elementary flows/Emission to air/low population density, long-term | 00.00.000 |  | Elementary flow | 000109-97-7 |  |  | Mass
11593810-a36e-3a28-83b5-384271115a88 | Pyrrole |  | Elementary flows/Emission to water/ocean | 00.00.000 |  | Elementary flow | 000109-97-7 |  |  | Mass
e9bdf63c-ea3f-3936-a024-33e2659a65c5 | Pyrrole |  | Elementary flows/Emission to water/ground water, long-term | 00.00.000 |  | Elementary flow | 000109-97-7 |  |  | Mass
b4f4054c-f320-3964-8267-3af5312b9fcd | Pyrrole |  | Elementary flows/Emission to water/river | 00.00.000 |  | Elementary flow | 000109-97-7 |  |  | Mass
7c07a046-692f-3b4d-b827-cd67724cc3a3 | Pyrrole |  | Elementary flows/Emission to soil/forestry | 00.00.000 |  | Elementary flow | 000109-97-7 |  |  | Mass
8e5167d6-f1aa-3079-8d87-d8693fb96e2d | Pyrrole |  | Elementary flows/Emission to water/unspecified | 00.00.000 |  | Elementary flow | 000109-97-7 |  |  | Mass
8e4ffaa3-1d85-34bd-b25d-cc3e2d90c956 | Pyrrolidine, N-nitroso- |  | Elementary flows/Emission to air/lower stratosphere + upper troposphere | 00.00.000 |  | Elementary flow | 000930-55-2 |  |  | Mass
f77b3c43-0856-39c8-a19a-2938e87ae6cf | Pyrrolidine, N-nitroso- |  | Elementary flows/Emission to water/river, long-term | 00.00.000 |  | Elementary flow | 000930-55-2 |  |  | Mass
82c60243-1a04-34c6-a3d6-338b647d9728 | Pyrrolidine, N-nitroso- |  | Elementary flows/Emission to air/high population density | 00.00.000 |  | Elementary flow | 000930-55-2 |  |  | Mass
0d63e6b8-2ae4-3916-9056-f449bee91d96 | Pyrrolidine, N-nitroso- |  | Elementary flows/Emission to soil/industrial | 00.00.000 |  | Elementary flow | 000930-55-2 |  |  | Mass
cfe2b9cf-88a6-399a-a594-85574f2b7289 | Pyrrolidine, N-nitroso- |  | Elementary flows/Emission to water/lake | 00.00.000 |  | Elementary flow | 000930-55-2 |  |  | Mass
441b785f-d126-3b09-88d8-78c2d01d1e2a | Pyrrolidine, N-nitroso- |  | Elementary flows/Emission to soil/agricultural | 00.00.000 |  | Elementary flow | 000930-55-2 |  |  | Mass
aa71cdd6-0515-3438-a36b-55158233bd4f | Pyrrolidine, N-nitroso- |  | Elementary flows/Emission to soil/unspecified | 00.00.000 |  | Elementary flow | 000930-55-2 |  |  | Mass
d6316455-4f7f-3fcc-b717-7616a9fffa5e | Pyrrolidine, N-nitroso- |  | Elementary flows/Emission to air/indoor | 00.00.000 |  | Elementary flow | 000930-55-2 |  |  | Mass
b3614dc8-9dbf-3798-97fe-75a7cf8af49e | Pyrrolidine, N-nitroso- |  | Elementary flows/Emission to air/low population density | 00.00.000 |  | Elementary flow | 000930-55-2 |  |  | Mass
8aeb2247-b5b5-3013-aa38-1d016d338c99 | Pyrrolidine, N-nitroso- |  | Elementary flows/Emission to air/unspecified | 00.00.000 |  | Elementary flow | 000930-55-2 |  |  | Mass
ac238a33-e344-3981-b78b-81e607ab0361 | Pyrrolidine, N-nitroso- |  | Elementary flows/Emission to air/low population density, long-term | 00.00.000 |  | Elementary flow | 000930-55-2 |  |  | Mass
99998b21-e50c-347b-8be7-ff593c50ea92 | Pyrrolidine, N-nitroso- |  | Elementary flows/Emission to water/ocean | 00.00.000 |  | Elementary flow | 000930-55-2 |  |  | Mass
a81d23a5-c21f-346e-9a65-e9d53d2ea63a | Pyrrolidine, N-nitroso- |  | Elementary flows/Emission to water/ground water, long-term | 00.00.000 |  | Elementary flow | 000930-55-2 |  |  | Mass
ce837504-3d2b-36f4-9f2b-691e8ac95bac | Pyrrolidine, N-nitroso- |  | Elementary flows/Emission to water/river | 00.00.000 |  | Elementary flow | 000930-55-2 |  |  | Mass
f390379c-b7ca-3720-99f0-1cc47a492479 | Pyrrolidine, N-nitroso- |  | Elementary flows/Emission to soil/forestry | 00.00.000 |  | Elementary flow | 000930-55-2 |  |  | Mass
6ebc2af1-e60f-303a-b068-a670ec15e466 | Pyrrolidine, N-nitroso- |  | Elementary flows/Emission to water/unspecified | 00.00.000 |  | Elementary flow | 000930-55-2 |  |  | Mass
51e5ecdd-184d-3867-9dc7-9115ddc1d100 | Pyrrolidine, N-nitroso- |  | Elementary flows/Emission to water/ground water | 00.00.000 |  | Elementary flow | 000930-55-2 |  |  | Mass
ef2737fb-70c3-32d8-94e7-bdd223c46a2b | Pyrrolidone |  | Elementary flows/Emission to air/lower stratosphere + upper troposphere | 00.00.000 |  | Elementary flow | 000616-45-5 |  |  | Mass
512253e4-b115-3cdd-9c5d-dd928afb5f21 | Pyrrolidone |  | Elementary flows/Emission to air/high population density | 00.00.000 |  | Elementary flow | 000616-45-5 |  |  | Mass
f3db1429-b717-370c-a4b0-68d52da514fb | Pyrrolidone |  | Elementary flows/Emission to soil/industrial | 00.00.000 |  | Elementary flow | 000616-45-5 |  |  | Mass
ce505cf7-8ccd-34b6-8ace-ec21b23c086c | Pyrrolidone |  | Elementary flows/Emission to soil/agricultural | 00.00.000 |  | Elementary flow | 000616-45-5 |  |  | Mass
3902dd24-1aba-4a09-92ff-06f84fe408de | PYRROLIDONE |  | Elementary flows/Emission to soil/unspecified | 00.00.000 |  | Elementary flow | 000616-45-5 |  |  | Mass
06b29c14-7dc2-3f3f-998c-0e868cc07969 | Pyrrolidone |  | Elementary flows/Emission to air/indoor | 00.00.000 |  | Elementary flow | 000616-45-5 |  |  | Mass
8a809f65-8b9a-32d6-9d9f-4987d49a4373 | Pyrrolidone |  | Elementary flows/Emission to air/low population density | 00.00.000 |  | Elementary flow | 000616-45-5 |  |  | Mass
9a49bbc5-63a3-3ab0-9106-8c3ef880a0aa | Pyrrolidone |  | Elementary flows/Emission to air/unspecified | 00.00.000 |  | Elementary flow | 000616-45-5 |  |  | Mass
40928fa5-5e7b-3437-b463-3b81b57a84ee | Pyrrolidone |  | Elementary flows/Emission to air/low population density, long-term | 00.00.000 |  | Elementary flow | 000616-45-5 |  |  | Mass
c3879ed9-4816-3bcd-b3e3-a74477eac073 | Pyrrolidone |  | Elementary flows/Emission to water/ocean | 00.00.000 |  | Elementary flow | 000616-45-5 |  |  | Mass
42127213-8b84-30aa-8658-48c968d05e8d | Pyrrolidone |  | Elementary flows/Emission to water/ground water, long-term | 00.00.000 |  | Elementary flow | 000616-45-5 |  |  | Mass
3f709ccd-cbd0-33fe-b56d-3ee9d70adff1 | Pyrrolidone |  | Elementary flows/Emission to water/river | 00.00.000 |  | Elementary flow | 000616-45-5 |  |  | Mass
63793e3d-54d4-3af2-a4a7-effebc079a53 | Pyrrolidone |  | Elementary flows/Emission to soil/forestry | 00.00.000 |  | Elementary flow | 000616-45-5 |  |  | Mass
953154a3-2ab6-3099-b7d1-e4f9ece1f444 | Pyrrolidone |  | Elementary flows/Emission to water/unspecified | 00.00.000 |  | Elementary flow | 000616-45-5 |  |  | Mass
a080a8b8-2844-3ed4-8b6e-026345a591ba | Quantity of livestock |  | Non material emissions/Unspecified | 00.00.000 |  | Elementary flow |  |  |  | Mass
15a98056-c50f-3c26-85ef-17668abef74f | Quassia extract |  | Elementary flows/Emission to soil/agricultural | 00.00.000 |  | Elementary flow |  |  |  | Mass
4d0d55ce-94c3-3256-9f4a-e6bdcec33006 | Quaternary coconut oil amine ethoxylate |  | Elementary flows/Emission to soil/unspecified | 00.00.000 |  | Elementary flow |  |  |  | Mass
aaa9f911-1f7c-3216-a738-4802cc7cdbc0 | Quaternary coconut oil amine ethoxylate |  | Elementary flows/Emission to air/unspecified | 00.00.000 |  | Elementary flow |  |  |  | Mass
92f4c006-2c67-384a-b33d-8cc1398b339c | Quaternary coconut oil amine ethoxylate |  | Elementary flows/Emission to water/unspecified | 00.00.000 |  | Elementary flow |  |  |  | Mass
d7dcd5da-410a-38a6-b4ec-450d2a969717 | Quercetin |  | Elementary flows/Emission to air/lower stratosphere + upper troposphere | 00.00.000 |  | Elementary flow | 000117-39-5 |  |  | Mass
e052e549-9835-3830-8cde-3601b35e8bee | Quercetin |  | Elementary flows/Emission to water/river, long-term | 00.00.000 |  | Elementary flow | 000117-39-5 |  |  | Mass
35b6a64a-60ca-3555-b701-744593733640 | Quercetin |  | Elementary flows/Emission to air/high population density | 00.00.000 |  | Elementary flow | 000117-39-5 |  |  | Mass
e5b91638-34c0-398c-b074-67a5f1030719 | Quercetin |  | Elementary flows/Emission to soil/industrial | 00.00.000 |  | Elementary flow | 000117-39-5 |  |  | Mass
a172f4bc-2078-3a25-8b47-5b45562f97c7 | Quercetin |  | Elementary flows/Emission to water/lake | 00.00.000 |  | Elementary flow | 000117-39-5 |  |  | Mass
b487af8b-16bd-30fc-8b96-0a6fd9164965 | Quercetin |  | Elementary flows/Emission to soil/agricultural | 00.00.000 |  | Elementary flow | 000117-39-5 |  |  | Mass
d2cc720d-91ab-4ec9-9eb7-fc30c38056b7 | QUERCETIN |  | Elementary flows/Emission to soil/unspecified | 00.00.000 |  | Elementary flow | 000117-39-5 |  |  | Mass
5f92f889-26dc-377b-911d-4eccedcaaa59 | Quercetin |  | Elementary flows/Emission to air/indoor | 00.00.000 |  | Elementary flow | 000117-39-5 |  |  | Mass
f18b5982-5323-3803-9ef0-35b0c1a7d14a | Quercetin |  | Elementary flows/Emission to air/low population density | 00.00.000 |  | Elementary flow | 000117-39-5 |  |  | Mass
79e7b83c-e913-3510-be49-7880985a3bcc | Quercetin |  | Elementary flows/Emission to air/unspecified | 00.00.000 |  | Elementary flow | 000117-39-5 |  |  | Mass
edd71fa4-0cd2-3c23-97b1-8f5c817f9892 | Quercetin |  | Elementary flows/Emission to air/low population density, long-term | 00.00.000 |  | Elementary flow | 000117-39-5 |  |  | Mass
bef18271-4566-3eb7-b62a-82c98ae3cc33 | Quercetin |  | Elementary flows/Emission to water/ocean | 00.00.000 |  | Elementary flow | 000117-39-5 |  |  | Mass
b9d1a05a-c2d1-3e63-beba-6155e8385a7f | Quercetin |  | Elementary flows/Emission to water/ground water, long-term | 00.00.000 |  | Elementary flow | 000117-39-5 |  |  | Mass
eb4e88f7-fb40-3ed6-95a5-a5f11cada41a | Quercetin |  | Elementary flows/Emission to water/river | 00.00.000 |  | Elementary flow | 000117-39-5 |  |  | Mass
e745b7e2-14fc-3067-a53b-a0df6212aab2 | Quercetin |  | Elementary flows/Emission to soil/forestry | 00.00.000 |  | Elementary flow | 000117-39-5 |  |  | Mass
038b9f2f-da17-3a89-bd7f-759629a22f5c | Quercetin |  | Elementary flows/Emission to water/unspecified | 00.00.000 |  | Elementary flow | 000117-39-5 |  |  | Mass
c3b8e285-8db1-3a71-903b-ecd46d511fc1 | Quercetin |  | Elementary flows/Emission to water/ground water | 00.00.000 |  | Elementary flow | 000117-39-5 |  |  | Mass
d8173f63-9816-3831-883c-e3db299bf7fa | Quinacrine |  | Elementary flows/Emission to air/lower stratosphere + upper troposphere | 00.00.000 |  | Elementary flow | 000083-89-6 |  |  | Mass
755f4b7a-2aa1-305d-91ac-46102728203c | Quinacrine |  | Elementary flows/Emission to air/high population density | 00.00.000 |  | Elementary flow | 000083-89-6 |  |  | Mass
8b7e6ec8-7d4d-3434-a0da-c52d2aa1a1a3 | Quinacrine |  | Elementary flows/Emission to soil/industrial | 00.00.000 |  | Elementary flow | 000083-89-6 |  |  | Mass
d069a184-9e0d-37ed-b49b-80c85199bbbc | Quinacrine |  | Elementary flows/Emission to soil/agricultural | 00.00.000 |  | Elementary flow | 000083-89-6 |  |  | Mass
5fb225c0-f6d3-4e8b-8d30-cf2a8c5e8d74 | Quinacrine |  | Elementary flows/Emission to soil/unspecified | 00.00.000 |  | Elementary flow | 000083-89-6 |  |  | Mass
4e0ae247-b1ca-346f-92ed-49d610abd454 | Quinacrine |  | Elementary flows/Emission to air/indoor | 00.00.000 |  | Elementary flow | 000083-89-6 |  |  | Mass
82114a41-9549-3f56-90ee-09c7aa304ad9 | Quinacrine |  | Elementary flows/Emission to air/low population density | 00.00.000 |  | Elementary flow | 000083-89-6 |  |  | Mass
a08d2550-2813-319b-a683-e69910b8f252 | Quinacrine |  | Elementary flows/Emission to air/unspecified | 00.00.000 |  | Elementary flow | 000083-89-6 |  |  | Mass
01375065-90ef-3828-86af-67b655d51e89 | Quinacrine |  | Elementary flows/Emission to air/low population density, long-term | 00.00.000 |  | Elementary flow | 000083-89-6 |  |  | Mass
799e5449-e789-38f8-8a5f-c9fd9c8ac1df | Quinacrine |  | Elementary flows/Emission to water/ocean | 00.00.000 |  | Elementary flow | 000083-89-6 |  |  | Mass
c092e8c6-76ab-3888-8c8a-8bdd9f402b63 | Quinacrine |  | Elementary flows/Emission to water/ground water, long-term | 00.00.000 |  | Elementary flow | 000083-89-6 |  |  | Mass
250628dc-dc33-3de8-bdbc-ee9a7c2fdc66 | Quinacrine |  | Elementary flows/Emission to water/river | 00.00.000 |  | Elementary flow | 000083-89-6 |  |  | Mass
ec512112-913e-3d13-adf7-68144e3c75ea | Quinacrine |  | Elementary flows/Emission to soil/forestry | 00.00.000 |  | Elementary flow | 000083-89-6 |  |  | Mass
3c879624-bc03-3e18-a7f1-ae3c799afcc2 | Quinacrine |  | Elementary flows/Emission to water/unspecified | 00.00.000 |  | Elementary flow | 000083-89-6 |  |  | Mass
accbfcb9-7773-3306-9daa-18faa05628b6 | Quinalizarin |  | Elementary flows/Emission to air/lower stratosphere + upper troposphere | 00.00.000 |  | Elementary flow | 000081-61-8 |  |  | Mass
e63e54bd-adc7-30ec-8ee6-61d036418491 | Quinalizarin |  | Elementary flows/Emission to air/high population density | 00.00.000 |  | Elementary flow | 000081-61-8 |  |  | Mass
1afecb1b-050e-306b-8f11-48ffe976c223 | Quinalizarin |  | Elementary flows/Emission to soil/industrial | 00.00.000 |  | Elementary flow | 000081-61-8 |  |  | Mass
509ab99c-3ab8-3164-af59-3df951cf8381 | Quinalizarin |  | Elementary flows/Emission to soil/agricultural | 00.00.000 |  | Elementary flow | 000081-61-8 |  |  | Mass
0f89789d-794d-42f8-8143-b2d7322c8bb8 | QUINALIZARIN |  | Elementary flows/Emission to soil/unspecified | 00.00.000 |  | Elementary flow | 000081-61-8 |  |  | Mass
d81b33b8-7c6d-3f68-877c-78dae5af23fb | Quinalizarin |  | Elementary flows/Emission to air/indoor | 00.00.000 |  | Elementary flow | 000081-61-8 |  |  | Mass
89a221ed-0911-3b56-884d-7c54f26f51df | Quinalizarin |  | Elementary flows/Emission to air/low population density | 00.00.000 |  | Elementary flow | 000081-61-8 |  |  | Mass
168be850-8fad-359c-9a10-a1d46261a8d6 | Quinalizarin |  | Elementary flows/Emission to air/unspecified | 00.00.000 |  | Elementary flow | 000081-61-8 |  |  | Mass
f615d8fe-5d4d-37d4-927b-233b32c03407 | Quinalizarin |  | Elementary flows/Emission to air/low population density, long-term | 00.00.000 |  | Elementary flow | 000081-61-8 |  |  | Mass
cc379be1-71c8-38d2-ac12-a7313a913c18 | Quinalizarin |  | Elementary flows/Emission to water/ocean | 00.00.000 |  | Elementary flow | 000081-61-8 |  |  | Mass
71af5e12-8f74-3f16-8415-ba7ac711b82d | Quinalizarin |  | Elementary flows/Emission to water/ground water, long-term | 00.00.000 |  | Elementary flow | 000081-61-8 |  |  | Mass
39771ebf-2500-3d64-9a66-80496156e9de | Quinalizarin |  | Elementary flows/Emission to water/river | 00.00.000 |  | Elementary flow | 000081-61-8 |  |  | Mass
78a95b00-bb74-3eb8-bb68-e420a5b0b423 | Quinalizarin |  | Elementary flows/Emission to soil/forestry | 00.00.000 |  | Elementary flow | 000081-61-8 |  |  | Mass
1db068b5-2e2c-3af0-9382-9d5dfca8b574 | Quinalizarin |  | Elementary flows/Emission to water/unspecified | 00.00.000 |  | Elementary flow | 000081-61-8 |  |  | Mass
4ae1fb16-5b28-3552-8812-5f8fd6dc15a8 | Quinalphos |  | Elementary flows/Emission to air/lower stratosphere + upper troposphere | 00.00.000 |  | Elementary flow | 013593-03-8 |  |  | Mass
4b23ad36-6aab-3206-9e45-23bbf65ca68e | Quinalphos |  | Elementary flows/Emission to air/high population density | 00.00.000 |  | Elementary flow | 013593-03-8 |  |  | Mass
e813de1a-b0fd-3e07-8485-d914f5ab506f | Quinalphos |  | Elementary flows/Emission to soil/industrial | 00.00.000 |  | Elementary flow | 013593-03-8 |  |  | Mass
f45e003c-e242-33f5-9221-b159a49719f8 | Quinalphos |  | Elementary flows/Emission to soil/agricultural | 00.00.000 |  | Elementary flow | 013593-03-8 |  |  | Mass
f2a62fad-860e-42b9-a628-ecdc8420049b | QUINALPHOS |  | Elementary flows/Emission to soil/unspecified | 00.00.000 |  | Elementary flow | 013593-03-8 |  |  | Mass
c5f7e495-b775-3fa5-ad35-abe970eb54fd | Quinalphos |  | Elementary flows/Emission to air/indoor | 00.00.000 |  | Elementary flow | 013593-03-8 |  |  | Mass
07a60a63-7ad7-309d-828b-6e19f1d76e62 | Quinalphos |  | Elementary flows/Emission to air/low population density | 00.00.000 |  | Elementary flow | 013593-03-8 |  |  | Mass
d78ef2e8-2380-3b97-9a37-941b3ccdada1 | Quinalphos |  | Elementary flows/Emission to air/unspecified | 00.00.000 |  | Elementary flow | 013593-03-8 |  |  | Mass
44398cc1-d0de-3419-8d71-700f39dde156 | Quinalphos |  | Elementary flows/Emission to air/low population density, long-term | 00.00.000 |  | Elementary flow | 013593-03-8 |  |  | Mass
a65fe7bd-c011-3d89-ae29-4d3b1190f47e | Quinalphos |  | Elementary flows/Emission to water/ocean | 00.00.000 |  | Elementary flow | 013593-03-8 |  |  | Mass
26193265-024e-33ce-809a-1b60140587a9 | Quinalphos |  | Elementary flows/Emission to water/ground water, long-term | 00.00.000 |  | Elementary flow | 013593-03-8 |  |  | Mass
0f0450d2-333b-3751-875a-1a4625612594 | Quinalphos |  | Elementary flows/Emission to water/river | 00.00.000 |  | Elementary flow | 013593-03-8 |  |  | Mass
aad8e857-ca1d-3f51-8742-836187419855 | Quinalphos |  | Elementary flows/Emission to soil/forestry | 00.00.000 |  | Elementary flow | 013593-03-8 |  |  | Mass
23cc2422-a032-3c96-a3ab-b0132b7ddbd9 | Quinalphos |  | Elementary flows/Emission to water/unspecified | 00.00.000 |  | Elementary flow | 013593-03-8 |  |  | Mass
06ec6ca5-c548-4c59-817a-cf4a2d8e4c5e | Quinclorac |  | Elementary flows/Emission to air/lower stratosphere + upper troposphere | 00.00.000 |  | Elementary flow | 084087-01-4 |  |  | Mass
f4c966af-003c-4218-ae46-df5a36f6a061 | Quinclorac |  | Elementary flows/Emission to water/river, long-term | 00.00.000 |  | Elementary flow | 084087-01-4 |  |  | Mass
b834a7ad-9b59-41e3-b6c7-5b3e832e8249 | Quinclorac |  | Elementary flows/Emission to air/high population density | 00.00.000 |  | Elementary flow | 084087-01-4 |  |  | Mass
2ffc7878-5fea-4950-8031-6acdad941cca | Quinclorac |  | Elementary flows/Emission to soil/industrial | 00.00.000 |  | Elementary flow | 084087-01-4 |  |  | Mass
e8e35908-f28e-433b-8c38-c48ff6871b43 | Quinclorac |  | Elementary flows/Emission to water/lake | 00.00.000 |  | Elementary flow | 084087-01-4 |  |  | Mass
658441e6-f7a0-4ce5-bbe7-329a2a9e31c8 | Quinclorac |  | Elementary flows/Emission to soil/agricultural | 00.00.000 |  | Elementary flow | 084087-01-4 | C10H5Cl2NO2 |  | Mass
cece34e8-b52f-4c9f-8226-64653b53e131 | Quinclorac |  | Elementary flows/Emission to water/fresh water, long-term | 00.00.000 |  | Elementary flow | 084087-01-4 |  |  | Mass
07899b54-9fbc-4184-a264-ae8471032d86 | Quinclorac |  | Elementary flows/Emission to soil/unspecified | 00.00.000 |  | Elementary flow | 084087-01-4 |  |  | Mass
c3e5f4bb-9c94-33f0-a0ff-b49ab1011215 | Quinclorac |  | Elementary flows/Emission to air/indoor | 00.00.000 |  | Elementary flow | 084087-01-4 |  |  | Mass
b8972740-a94f-47b4-a4d7-69fc81518f06 | Quinclorac |  | Elementary flows/Emission to air/low population density | 00.00.000 |  | Elementary flow | 084087-01-4 |  |  | Mass
cbb51d84-2e56-4558-88b5-baed24e70476 | Quinclorac |  | Elementary flows/Emission to air/unspecified | 00.00.000 |  | Elementary flow | 084087-01-4 |  |  | Mass
5d01636a-3a7c-42f6-a8e6-2b9ad8769e4e | Quinclorac |  | Elementary flows/Emission to water/fresh water | 00.00.000 |  | Elementary flow | 084087-01-4 |  |  | Mass
660e85fe-cb45-419b-91d0-d552c053398f | Quinclorac |  | Elementary flows/Emission to water/fossil- | 00.00.000 |  | Elementary flow | 084087-01-4 |  |  | Mass
6c04e03e-cc1f-41a2-9d20-eebc8dd80e9e | Quinclorac |  | Elementary flows/Emission to air/low population density, long-term | 00.00.000 |  | Elementary flow | 084087-01-4 |  |  | Mass
39ef47d6-8d68-4bf5-867e-3251210f2fe2 | Quinclorac |  | Elementary flows/Emission to water/ocean | 00.00.000 |  | Elementary flow | 084087-01-4 |  |  | Mass
604acc90-5d73-49b5-84ca-001b4afd74cb | Quinclorac |  | Elementary flows/Emission to water/ground water, long-term | 00.00.000 |  | Elementary flow | 084087-01-4 |  |  | Mass
72acf81e-4a1a-4f8a-9697-73c417e40255 | Quinclorac |  | Elementary flows/Emission to water/river | 00.00.000 |  | Elementary flow | 084087-01-4 |  |  | Mass
0de3b529-0435-4364-aff4-e6adc627d3e7 | Quinclorac |  | Elementary flows/Emission to soil/forestry | 00.00.000 |  | Elementary flow | 084087-01-4 |  |  | Mass
feaab3c2-a55d-4e58-8fff-2a6630a775a6 | Quinclorac |  | Elementary flows/Emission to water/unspecified | 00.00.000 |  | Elementary flow | 084087-01-4 |  |  | Mass
1a409566-c5e1-49fb-8905-e5ee7e8aee4f | Quinclorac |  | Elementary flows/Emission to water/ground water | 00.00.000 |  | Elementary flow | 084087-01-4 |  |  | Mass
27bceac3-556f-4c65-9207-84d51638abdb | Quinmerac |  | Elementary flows/Emission to air/lower stratosphere + upper troposphere | 00.00.000 |  | Elementary flow | 090717-03-6 |  |  | Mass
93a383fc-5516-49fa-8cb5-75e151b0a8ff | Quinmerac |  | Elementary flows/Emission to water/river, long-term | 00.00.000 |  | Elementary flow | 090717-03-6 |  |  | Mass
ec73a99e-b624-4789-8889-ca52308728c8 | Quinmerac |  | Elementary flows/Emission to air/high population density | 00.00.000 |  | Elementary flow | 090717-03-6 | C11H8ClNO2 |  | Mass
47a63d2a-6cd0-4082-9d6d-d97e2b8bebd4 | Quinmerac |  | Elementary flows/Emission to soil/industrial | 00.00.000 |  | Elementary flow | 090717-03-6 | C11H8ClNO2 |  | Mass
2c436386-23b4-4422-8d55-24112ff11191 | Quinmerac |  | Elementary flows/Emission to water/lake | 00.00.000 |  | Elementary flow | 090717-03-6 |  |  | Mass
9d62f34e-56df-4c48-ba0f-3a50008f29be | Quinmerac |  | Elementary flows/Emission to soil/agricultural | 00.00.000 |  | Elementary flow | 090717-03-6 | C11H8ClNO2 |  | Mass
fa3dda33-db44-410e-ada3-56e018b4a365 | Quinmerac |  | Elementary flows/Emission to water/fresh water, long-term | 00.00.000 |  | Elementary flow | 090717-03-6 |  |  | Mass
4ad79e3d-8f8a-45ab-a43a-d22959687c1e | Quinmerac |  | Elementary flows/Emission to soil/unspecified | 00.00.000 |  | Elementary flow | 090717-03-6 | C11H8ClNO2 |  | Mass
8acf4259-2b2f-3e52-abba-446fe1672eb3 | Quinmerac |  | Elementary flows/Emission to air/indoor | 00.00.000 |  | Elementary flow | 090717-03-6 |  |  | Mass
26bec275-3a9b-4312-a8d0-782b18661e16 | Quinmerac |  | Elementary flows/Emission to air/low population density | 00.00.000 |  | Elementary flow | 090717-03-6 | C11H8ClNO2 |  | Mass
da5b3fc0-f9b1-45fa-bb8c-1ab56f7ec434 | Quinmerac |  | Elementary flows/Emission to air/unspecified | 00.00.000 |  | Elementary flow | 090717-03-6 |  |  | Mass
d6fe79ee-c10e-4e56-8f72-3b833bc3348b | Quinmerac |  | Elementary flows/Emission to water/fresh water | 00.00.000 |  | Elementary flow | 090717-03-6 |  |  | Mass
8af55b81-ee4c-4e98-87a8-1ebee7447f02 | Quinmerac |  | Elementary flows/Emission to water/fossil- | 00.00.000 |  | Elementary flow | 090717-03-6 | C11H8ClNO2 |  | Mass
e72375ad-6078-4833-950c-6671d700c4a2 | Quinmerac |  | Elementary flows/Emission to air/low population density, long-term | 00.00.000 |  | Elementary flow | 090717-03-6 |  |  | Mass
f166f8f8-dda0-47c4-a4c6-70edb9bebcc4 | Quinmerac |  | Elementary flows/Emission to water/ocean | 00.00.000 |  | Elementary flow | 090717-03-6 | C11H8ClNO2 |  | Mass
60b106cc-5938-4de3-873d-0cf68d2f4f3a | Quinmerac |  | Elementary flows/Emission to water/ground water, long-term | 00.00.000 |  | Elementary flow | 090717-03-6 |  |  | Mass
19a5ff94-290d-42e6-8933-6654cad06f18 | Quinmerac |  | Elementary flows/Emission to water/river | 00.00.000 |  | Elementary flow | 090717-03-6 |  |  | Mass
7ff5ded6-e9eb-4a8a-bd2e-43333dc3cad2 | Quinmerac |  | Elementary flows/Emission to soil/forestry | 00.00.000 |  | Elementary flow | 090717-03-6 | C11H8ClNO2 |  | Mass
65acba4b-eaa8-469e-8a62-4d9b0b4f2d78 | Quinmerac |  | Elementary flows/Emission to water/unspecified | 00.00.000 |  | Elementary flow | 090717-03-6 |  |  | Mass
4f0110e7-5359-4b5c-85f4-9dedd1de9e3a | Quinmerac |  | Elementary flows/Emission to water/ground water | 00.00.000 |  | Elementary flow | 090717-03-6 |  |  | Mass
bff4046f-53ba-3e84-ab23-76d057642e73 | Quinoline |  | Elementary flows/Emission to air/lower stratosphere + upper troposphere | 00.00.000 |  | Elementary flow | 000091-22-5 |  |  | Mass
7f49e1f5-2442-3303-81b4-aa966404b67e | Quinoline |  | Elementary flows/Emission to water/river, long-term | 00.00.000 |  | Elementary flow | 000091-22-5 |  |  | Mass
ea96fd0c-9895-431f-8c2a-e8a083d29882 | Quinoline |  | Elementary flows/Emission to air/high population density | 00.00.000 |  | Elementary flow | 000091-22-5 |  |  | Mass
704a3b09-751b-47b0-8d5d-905d81498306 | Quinoline |  | Elementary flows/Emission to soil/industrial | 00.00.000 |  | Elementary flow | 000091-22-5 |  |  | Mass
7cb1e3a6-b01e-358e-96b3-54b07eaf6cc7 | Quinoline |  | Elementary flows/Emission to water/lake | 00.00.000 |  | Elementary flow | 000091-22-5 |  |  | Mass
87c7709e-252f-343c-b22b-e3d4aecf0011 | Quinoline |  | Elementary flows/Emission to soil/agricultural | 00.00.000 |  | Elementary flow | 000091-22-5 |  |  | Mass
766c1bb7-3e88-4ab9-b263-ab3e77885768 | Quinoline |  | Elementary flows/Emission to soil/unspecified | 00.00.000 |  | Elementary flow | 000091-22-5 |  |  | Mass
4b0dc030-1096-3873-8c52-6ccdbed4e987 | Quinoline |  | Elementary flows/Emission to air/indoor | 00.00.000 |  | Elementary flow | 000091-22-5 |  |  | Mass
d64ecb77-2b15-4435-8ffb-88f95136549c | Quinoline |  | Elementary flows/Emission to air/low population density | 00.00.000 |  | Elementary flow | 000091-22-5 |  |  | Mass
756ea233-da87-486e-8df0-ca06c9f13106 | Quinoline |  | Elementary flows/Emission to air/unspecified | 00.00.000 |  | Elementary flow | 000091-22-5 |  |  | Mass
4003b183-39f2-38c9-a472-a67edd871044 | Quinoline |  | Elementary flows/Emission to air/low population density, long-term | 00.00.000 |  | Elementary flow | 000091-22-5 |  |  | Mass
747099ab-04eb-3954-80c2-b544bf804dca | Quinoline |  | Elementary flows/Emission to water/ocean | 00.00.000 |  | Elementary flow | 000091-22-5 |  |  | Mass
80a5b2b4-7821-3b8c-88fd-3277c5f71a90 | Quinoline |  | Elementary flows/Emission to water/river | 00.00.000 |  | Elementary flow | 000091-22-5 |  |  | Mass
4cd5133b-c33f-3075-aaa8-2072062c4eaa | Quinoline |  | Elementary flows/Emission to soil/forestry | 00.00.000 |  | Elementary flow | 000091-22-5 |  |  | Mass
55be10a7-ec0d-44ca-a233-feb04dc48605 | Quinoline |  | Elementary flows/Emission to water/unspecified | 00.00.000 |  | Elementary flow | 000091-22-5 |  |  | Mass
caf95189-f893-36b2-96f3-f914c57fd9f1 | Quinoline, 2-amino-3-methyl-3H-imidazo(4,5-f)- |  | Elementary flows/Emission to air/lower stratosphere + upper troposphere | 00.00.000 |  | Elementary flow | 076180-96-6 |  |  | Mass
b32de35a-2553-329d-88c4-74d9b990c36c | Quinoline, 2-amino-3-methyl-3H-imidazo(4,5-f)- |  | Elementary flows/Emission to water/river, long-term | 00.00.000 |  | Elementary flow | 076180-96-6 |  |  | Mass
5c31230e-21ad-380c-8cc3-201bdfa862da | Quinoline, 2-amino-3-methyl-3H-imidazo(4,5-f)- |  | Elementary flows/Emission to air/high population density | 00.00.000 |  | Elementary flow | 076180-96-6 |  |  | Mass
e793abf6-4ea4-3b57-91b0-1f6ab63b0135 | Quinoline, 2-amino-3-methyl-3H-imidazo(4,5-f)- |  | Elementary flows/Emission to soil/industrial | 00.00.000 |  | Elementary flow | 076180-96-6 |  |  | Mass
4e0300a2-661c-3030-a63a-783fe3ccf7bb | Quinoline, 2-amino-3-methyl-3H-imidazo(4,5-f)- |  | Elementary flows/Emission to water/lake | 00.00.000 |  | Elementary flow | 076180-96-6 |  |  | Mass
1a77c9ee-935a-3051-b4c2-da41a7ce8d6b | Quinoline, 2-amino-3-methyl-3H-imidazo(4,5-f)- |  | Elementary flows/Emission to soil/agricultural | 00.00.000 |  | Elementary flow | 076180-96-6 |  |  | Mass
7ac153e4-630f-3c75-a13f-94e51aed1678 | Quinoline, 2-amino-3-methyl-3H-imidazo(4,5-f)- |  | Elementary flows/Emission to soil/unspecified | 00.00.000 |  | Elementary flow | 076180-96-6 |  |  | Mass
6b688572-8134-389a-84a3-b0c3857c8e77 | Quinoline, 2-amino-3-methyl-3H-imidazo(4,5-f)- |  | Elementary flows/Emission to air/indoor | 00.00.000 |  | Elementary flow | 076180-96-6 |  |  | Mass
89c631d8-aacb-36b0-9068-fea31f3959dd | Quinoline, 2-amino-3-methyl-3H-imidazo(4,5-f)- |  | Elementary flows/Emission to air/low population density | 00.00.000 |  | Elementary flow | 076180-96-6 |  |  | Mass
845da1f6-8d82-34d0-a8d8-9880866f25ee | Quinoline, 2-amino-3-methyl-3H-imidazo(4,5-f)- |  | Elementary flows/Emission to air/unspecified | 00.00.000 |  | Elementary flow | 076180-96-6 |  |  | Mass
b64545a8-dff8-3b72-bba1-bed1e87b84a7 | Quinoline, 2-amino-3-methyl-3H-imidazo(4,5-f)- |  | Elementary flows/Emission to air/low population density, long-term | 00.00.000 |  | Elementary flow | 076180-96-6 |  |  | Mass
3b1175f7-e7e5-346f-a56d-443f4a135c0b | Quinoline, 2-amino-3-methyl-3H-imidazo(4,5-f)- |  | Elementary flows/Emission to water/ocean | 00.00.000 |  | Elementary flow | 076180-96-6 |  |  | Mass
9ef8a515-f47e-3e18-9a3c-cef911a78ec7 | Quinoline, 2-amino-3-methyl-3H-imidazo(4,5-f)- |  | Elementary flows/Emission to water/ground water, long-term | 00.00.000 |  | Elementary flow | 076180-96-6 |  |  | Mass
592b6303-e399-3547-a6b0-2fbcbcae56bd | Quinoline, 2-amino-3-methyl-3H-imidazo(4,5-f)- |  | Elementary flows/Emission to water/river | 00.00.000 |  | Elementary flow | 076180-96-6 |  |  | Mass
a2bf4357-8611-3f97-8572-d7470a406179 | Quinoline, 2-amino-3-methyl-3H-imidazo(4,5-f)- |  | Elementary flows/Emission to soil/forestry | 00.00.000 |  | Elementary flow | 076180-96-6 |  |  | Mass
dc9ef976-9c73-3f59-9dc4-cfc3b1fab7b6 | Quinoline, 2-amino-3-methyl-3H-imidazo(4,5-f)- |  | Elementary flows/Emission to water/unspecified | 00.00.000 |  | Elementary flow | 076180-96-6 |  |  | Mass
17cd58ae-3a5b-39ec-8dee-74a8b0af9b4d | Quinoline, 2-amino-3-methyl-3H-imidazo(4,5-f)- |  | Elementary flows/Emission to water/ground water | 00.00.000 |  | Elementary flow | 076180-96-6 |  |  | Mass
2e4c1951-b445-3b1c-a91a-a7628c21ae8d | Quinoline, 4-(4-(N-methyl-N-nitrosamino)styryl)- |  | Elementary flows/Emission to air/lower stratosphere + upper troposphere | 00.00.000 |  | Elementary flow | 016699-10-8 |  |  | Mass
5cf021ef-e8a7-39bd-8350-82f1cffc5de5 | Quinoline, 4-(4-(N-methyl-N-nitrosamino)styryl)- |  | Elementary flows/Emission to water/river, long-term | 00.00.000 |  | Elementary flow | 016699-10-8 |  |  | Mass
28789df8-ceb4-3937-8f17-660f99a7ee8f | Quinoline, 4-(4-(N-methyl-N-nitrosamino)styryl)- |  | Elementary flows/Emission to air/high population density | 00.00.000 |  | Elementary flow | 016699-10-8 |  |  | Mass
fc476fbb-7bf0-3c23-9aea-c64233640500 | Quinoline, 4-(4-(N-methyl-N-nitrosamino)styryl)- |  | Elementary flows/Emission to soil/industrial | 00.00.000 |  | Elementary flow | 016699-10-8 |  |  | Mass
f819e6e1-5039-3ebc-9d14-d12a523c4c6d | Quinoline, 4-(4-(N-methyl-N-nitrosamino)styryl)- |  | Elementary flows/Emission to water/lake | 00.00.000 |  | Elementary flow | 016699-10-8 |  |  | Mass
ccac1197-8310-3482-b062-03b4f3ffd401 | Quinoline, 4-(4-(N-methyl-N-nitrosamino)styryl)- |  | Elementary flows/Emission to soil/agricultural | 00.00.000 |  | Elementary flow | 016699-10-8 |  |  | Mass
bfc7025c-8524-3d19-9ba8-33250d3e95a1 | Quinoline, 4-(4-(N-methyl-N-nitrosamino)styryl)- |  | Elementary flows/Emission to soil/unspecified | 00.00.000 |  | Elementary flow | 016699-10-8 |  |  | Mass
e102bea8-7b87-394c-bafa-00f5c7545f3b | Quinoline, 4-(4-(N-methyl-N-nitrosamino)styryl)- |  | Elementary flows/Emission to air/indoor | 00.00.000 |  | Elementary flow | 016699-10-8 |  |  | Mass
6d7c39c5-cab8-3449-b37c-749a4fff5e41 | Quinoline, 4-(4-(N-methyl-N-nitrosamino)styryl)- |  | Elementary flows/Emission to air/low population density | 00.00.000 |  | Elementary flow | 016699-10-8 |  |  | Mass
ce8f5860-599b-34e0-a036-e09c59df1c35 | Quinoline, 4-(4-(N-methyl-N-nitrosamino)styryl)- |  | Elementary flows/Emission to air/unspecified | 00.00.000 |  | Elementary flow | 016699-10-8 |  |  | Mass
a139d2cb-c070-3db1-93fe-df7527c23732 | Quinoline, 4-(4-(N-methyl-N-nitrosamino)styryl)- |  | Elementary flows/Emission to air/low population density, long-term | 00.00.000 |  | Elementary flow | 016699-10-8 |  |  | Mass
7b7c730d-9fae-348e-bb87-cf87a3fec5d0 | Quinoline, 4-(4-(N-methyl-N-nitrosamino)styryl)- |  | Elementary flows/Emission to water/ocean | 00.00.000 |  | Elementary flow | 016699-10-8 |  |  | Mass
32912d1f-22df-30d1-b56b-23c2d323f2e3 | Quinoline, 4-(4-(N-methyl-N-nitrosamino)styryl)- |  | Elementary flows/Emission to water/ground water, long-term | 00.00.000 |  | Elementary flow | 016699-10-8 |  |  | Mass
4bbf1006-1b75-30e5-8eba-fe44b58139c2 | Quinoline, 4-(4-(N-methyl-N-nitrosamino)styryl)- |  | Elementary flows/Emission to water/river | 00.00.000 |  | Elementary flow | 016699-10-8 |  |  | Mass
d66f98ea-ef40-3292-a6d3-76d8538fe3c3 | Quinoline, 4-(4-(N-methyl-N-nitrosamino)styryl)- |  | Elementary flows/Emission to soil/forestry | 00.00.000 |  | Elementary flow | 016699-10-8 |  |  | Mass
e4b48f5b-7581-3419-b46e-e0b2d8d10831 | Quinoline, 4-(4-(N-methyl-N-nitrosamino)styryl)- |  | Elementary flows/Emission to water/unspecified | 00.00.000 |  | Elementary flow | 016699-10-8 |  |  | Mass
f81668a3-5f06-359d-ba88-53c278c17251 | Quinoline, 4-(4-(N-methyl-N-nitrosamino)styryl)- |  | Elementary flows/Emission to water/ground water | 00.00.000 |  | Elementary flow | 016699-10-8 |  |  | Mass
556a4ae7-3313-3c65-bf9b-5703eec61ac0 | Quinonamid |  | Elementary flows/Emission to air/lower stratosphere + upper troposphere | 00.00.000 |  | Elementary flow | 027541-88-4 |  |  | Mass
0eb439f6-c3b7-3cb9-b362-fa04f0cd6bf0 | Quinonamid |  | Elementary flows/Emission to air/high population density | 00.00.000 |  | Elementary flow | 027541-88-4 |  |  | Mass
c84a989b-8945-3b80-81c2-280b76b1df6c | Quinonamid |  | Elementary flows/Emission to soil/industrial | 00.00.000 |  | Elementary flow | 027541-88-4 |  |  | Mass
43438bb2-6356-314b-a612-1a9da81fb5f9 | Quinonamid |  | Elementary flows/Emission to soil/agricultural | 00.00.000 |  | Elementary flow | 027541-88-4 |  |  | Mass
82591c91-4964-4c0c-9472-0a962d760522 | Quinonamid |  | Elementary flows/Emission to soil/unspecified | 00.00.000 |  | Elementary flow | 027541-88-4 |  |  | Mass
bb445ff8-ea29-34a2-8e6a-bcf08acd1d6c | Quinonamid |  | Elementary flows/Emission to air/indoor | 00.00.000 |  | Elementary flow | 027541-88-4 |  |  | Mass
6eabe9ab-0b2b-36e1-85e3-a5ecef1002ea | Quinonamid |  | Elementary flows/Emission to air/low population density | 00.00.000 |  | Elementary flow | 027541-88-4 |  |  | Mass
2b3c39e8-d588-3e7c-a802-d83e1c7bd303 | Quinonamid |  | Elementary flows/Emission to air/unspecified | 00.00.000 |  | Elementary flow | 027541-88-4 |  |  | Mass
6596fdcc-21bb-3e82-8e38-0826204494e6 | Quinonamid |  | Elementary flows/Emission to air/low population density, long-term | 00.00.000 |  | Elementary flow | 027541-88-4 |  |  | Mass
6dc31902-e9a9-32ea-9c90-b6295d5f273f | Quinonamid |  | Elementary flows/Emission to water/ocean | 00.00.000 |  | Elementary flow | 027541-88-4 |  |  | Mass
18509301-0b5b-3f65-a4cd-44d56f1c7fc5 | Quinonamid |  | Elementary flows/Emission to water/ground water, long-term | 00.00.000 |  | Elementary flow | 027541-88-4 |  |  | Mass
70dac9d9-1f8a-3351-89cf-1196bde188f1 | Quinonamid |  | Elementary flows/Emission to water/river | 00.00.000 |  | Elementary flow | 027541-88-4 |  |  | Mass
141f0f20-9e5a-3e18-9123-cc7239564c32 | Quinonamid |  | Elementary flows/Emission to soil/forestry | 00.00.000 |  | Elementary flow | 027541-88-4 |  |  | Mass
a44e4f1b-0345-356b-99e3-fc46a949cd4d | Quinonamid |  | Elementary flows/Emission to water/unspecified | 00.00.000 |  | Elementary flow | 027541-88-4 |  |  | Mass
39686da0-e2a3-3d3a-88bd-f06f358eb9c8 | Quinone |  | Elementary flows/Emission to air/lower stratosphere + upper troposphere | 00.00.000 |  | Elementary flow | 000106-51-4 |  |  | Mass
16925d25-f48f-38de-a08e-dade173452da | Quinone |  | Elementary flows/Emission to water/river, long-term | 00.00.000 |  | Elementary flow | 000106-51-4 |  |  | Mass
3c2187ea-46f1-30dd-b163-9b07e0ddc699 | Quinone |  | Elementary flows/Emission to soil/industrial | 00.00.000 |  | Elementary flow | 000106-51-4 |  |  | Mass
c50279c8-f32f-3255-8a9b-90dd5e611e5f | Quinone |  | Elementary flows/Emission to water/lake | 00.00.000 |  | Elementary flow | 000106-51-4 |  |  | Mass
03d2c620-bfaf-3f33-82e5-a3ef8c051095 | Quinone |  | Elementary flows/Emission to soil/agricultural | 00.00.000 |  | Elementary flow | 000106-51-4 |  |  | Mass
69ddf804-2f75-3616-9732-957f007c55da | Quinone |  | Elementary flows/Emission to air/indoor | 00.00.000 |  | Elementary flow | 000106-51-4 |  |  | Mass
f1d8c0d8-61fc-3b84-94d9-86c942113455 | Quinone |  | Elementary flows/Emission to air/unspecified | 00.00.000 |  | Elementary flow | 000106-51-4 |  |  | Mass
075b61d1-6821-356a-8258-3a099606a9c6 | Quinone |  | Elementary flows/Emission to air/low population density, long-term | 00.00.000 |  | Elementary flow | 000106-51-4 |  |  | Mass
3089e6fb-315a-3331-9591-2b7f8b46b55a | Quinone |  | Elementary flows/Emission to water/ocean | 00.00.000 |  | Elementary flow | 000106-51-4 |  |  | Mass
e31a5345-10e6-3795-8434-fcd8c3f9e6d8 | Quinone |  | Elementary flows/Emission to water/ground water, long-term | 00.00.000 |  | Elementary flow | 000106-51-4 |  |  | Mass
0e562f5c-1f96-3ae0-9876-739eeda92bc1 | Quinone |  | Elementary flows/Emission to water/river | 00.00.000 |  | Elementary flow | 000106-51-4 |  |  | Mass
7ed8e74a-636d-3421-8646-6cc746591523 | Quinone |  | Elementary flows/Emission to soil/forestry | 00.00.000 |  | Elementary flow | 000106-51-4 |  |  | Mass
12202a23-b75b-32fd-a14f-92aab4add378 | Quinone |  | Elementary flows/Emission to water/unspecified | 00.00.000 |  | Elementary flow | 000106-51-4 |  |  | Mass
ed624e81-7280-3178-a8d6-767b92f68c64 | Quinone |  | Elementary flows/Emission to water/ground water | 00.00.000 |  | Elementary flow | 000106-51-4 |  |  | Mass
92f7a407-c17f-3419-b548-74f7f10a0393 | Quinone, 1-amino-2-methylanthra- |  | Elementary flows/Emission to air/lower stratosphere + upper troposphere | 00.00.000 |  | Elementary flow | 000082-28-0 |  |  | Mass
d711185b-428e-34f0-bc7a-e2ad304b9dc9 | Quinone, 1-amino-2-methylanthra- |  | Elementary flows/Emission to water/river, long-term | 00.00.000 |  | Elementary flow | 000082-28-0 |  |  | Mass
3ac67a6a-7d62-3a1d-91eb-5ebdc7bd7a10 | Quinone, 1-amino-2-methylanthra- |  | Elementary flows/Emission to air/high population density | 00.00.000 |  | Elementary flow | 000082-28-0 |  |  | Mass
b437e526-c609-344d-a76a-f7af1bad7233 | Quinone, 1-amino-2-methylanthra- |  | Elementary flows/Emission to soil/industrial | 00.00.000 |  | Elementary flow | 000082-28-0 |  |  | Mass
09677e86-25dd-3a8d-a3c1-8091cf8ea80c | Quinone, 1-amino-2-methylanthra- |  | Elementary flows/Emission to water/lake | 00.00.000 |  | Elementary flow | 000082-28-0 |  |  | Mass
e6f3a4c2-856e-3e27-9a33-1c0e19ba2cc6 | Quinone, 1-amino-2-methylanthra- |  | Elementary flows/Emission to soil/agricultural | 00.00.000 |  | Elementary flow | 000082-28-0 |  |  | Mass
5532aa5b-56cd-3ef8-8cd4-064b1143b567 | Quinone, 1-amino-2-methylanthra- |  | Elementary flows/Emission to air/indoor | 00.00.000 |  | Elementary flow | 000082-28-0 |  |  | Mass
85565167-2e4e-39ef-a777-563f544aaf9a | Quinone, 1-amino-2-methylanthra- |  | Elementary flows/Emission to air/low population density | 00.00.000 |  | Elementary flow | 000082-28-0 |  |  | Mass
083d3c9f-cf38-3a9d-bb1d-9d9364da7cc1 | Quinone, 1-amino-2-methylanthra- |  | Elementary flows/Emission to air/unspecified | 00.00.000 |  | Elementary flow | 000082-28-0 |  |  | Mass
e770b23c-dc65-3932-a0cf-303193975d25 | Quinone, 1-amino-2-methylanthra- |  | Elementary flows/Emission to air/low population density, long-term | 00.00.000 |  | Elementary flow | 000082-28-0 |  |  | Mass
1d763760-24e5-3069-875a-7d6e1c49ea5c | Quinone, 1-amino-2-methylanthra- |  | Elementary flows/Emission to water/ocean | 00.00.000 |  | Elementary flow | 000082-28-0 |  |  | Mass
7ce3508f-e7df-3c1a-834c-cf2479a1e31f | Quinone, 1-amino-2-methylanthra- |  | Elementary flows/Emission to water/ground water, long-term | 00.00.000 |  | Elementary flow | 000082-28-0 |  |  | Mass
be68f63c-eaca-3bb1-9f8e-1b5b09c89a38 | Quinone, 1-amino-2-methylanthra- |  | Elementary flows/Emission to water/river | 00.00.000 |  | Elementary flow | 000082-28-0 |  |  | Mass
c2d56c8d-9238-316c-b797-346acdba6ad4 | Quinone, 1-amino-2-methylanthra- |  | Elementary flows/Emission to soil/forestry | 00.00.000 |  | Elementary flow | 000082-28-0 |  |  | Mass
f37ac307-5cf8-33d2-883e-dc08a613b4de | Quinone, 1-amino-2-methylanthra- |  | Elementary flows/Emission to water/unspecified | 00.00.000 |  | Elementary flow | 000082-28-0 |  |  | Mass
d7f436e1-78d1-3145-89b0-13c44895db06 | Quinone, 1-amino-2-methylanthra- |  | Elementary flows/Emission to water/ground water | 00.00.000 |  | Elementary flow | 000082-28-0 |  |  | Mass
328530ff-0148-3670-9965-1e1325367d7e | Quinone, 1-hydroxyanthra- |  | Elementary flows/Emission to air/lower stratosphere + upper troposphere | 00.00.000 |  | Elementary flow | 000129-43-1 |  |  | Mass
b9ef0436-7a67-3dc3-99ea-6dc22ab32884 | Quinone, 1-hydroxyanthra- |  | Elementary flows/Emission to water/river, long-term | 00.00.000 |  | Elementary flow | 000129-43-1 |  |  | Mass
260a2aff-e051-3e44-ac11-1949bddf1a59 | Quinone, 1-hydroxyanthra- |  | Elementary flows/Emission to air/high population density | 00.00.000 |  | Elementary flow | 000129-43-1 |  |  | Mass
0d8f879f-8d02-3ded-bce1-d96c5d6d19e1 | Quinone, 1-hydroxyanthra- |  | Elementary flows/Emission to soil/industrial | 00.00.000 |  | Elementary flow | 000129-43-1 |  |  | Mass
9a763655-742c-3a66-a944-bcb410f11b18 | Quinone, 1-hydroxyanthra- |  | Elementary flows/Emission to water/lake | 00.00.000 |  | Elementary flow | 000129-43-1 |  |  | Mass
b8f5b4a7-e114-35ec-83b1-ecc974b87c89 | Quinone, 1-hydroxyanthra- |  | Elementary flows/Emission to soil/agricultural | 00.00.000 |  | Elementary flow | 000129-43-1 |  |  | Mass
71d34f26-9972-3285-90e8-90bfd59d44e9 | Quinone, 1-hydroxyanthra- |  | Elementary flows/Emission to air/indoor | 00.00.000 |  | Elementary flow | 000129-43-1 |  |  | Mass
aa916350-17c8-3b56-9976-28c4d7d695a1 | Quinone, 1-hydroxyanthra- |  | Elementary flows/Emission to air/low population density | 00.00.000 |  | Elementary flow | 000129-43-1 |  |  | Mass
6c38c372-08f3-3f84-b3e3-9e2da1ad58ee | Quinone, 1-hydroxyanthra- |  | Elementary flows/Emission to air/unspecified | 00.00.000 |  | Elementary flow | 000129-43-1 |  |  | Mass
67b17669-936a-3a65-8b40-e64c2a53179f | Quinone, 1-hydroxyanthra- |  | Elementary flows/Emission to air/low population density, long-term | 00.00.000 |  | Elementary flow | 000129-43-1 |  |  | Mass
e9518264-e093-3565-a1a1-0e0667ca013d | Quinone, 1-hydroxyanthra- |  | Elementary flows/Emission to water/ocean | 00.00.000 |  | Elementary flow | 000129-43-1 |  |  | Mass
586caf2d-be42-31bd-b696-e605fa668a10 | Quinone, 1-hydroxyanthra- |  | Elementary flows/Emission to water/ground water, long-term | 00.00.000 |  | Elementary flow | 000129-43-1 |  |  | Mass
8207abe0-3b7e-39b6-9463-840876420dd1 | Quinone, 1-hydroxyanthra- |  | Elementary flows/Emission to water/river | 00.00.000 |  | Elementary flow | 000129-43-1 |  |  | Mass
846f0b45-3136-39eb-8bef-b22c7e694ef7 | Quinone, 1-hydroxyanthra- |  | Elementary flows/Emission to soil/forestry | 00.00.000 |  | Elementary flow | 000129-43-1 |  |  | Mass
e9f5dd0e-1f6a-310f-abf6-6ae2a379f404 | Quinone, 1-hydroxyanthra- |  | Elementary flows/Emission to water/unspecified | 00.00.000 |  | Elementary flow | 000129-43-1 |  |  | Mass
9f0f1d13-9d5a-3878-a9ee-3f355fbe59fd | Quinone, 1-hydroxyanthra- |  | Elementary flows/Emission to water/ground water | 00.00.000 |  | Elementary flow | 000129-43-1 |  |  | Mass
5d71b2b2-667d-387e-9c07-daf27cf3ef2b | Quinoxyfen |  | Elementary flows/Emission to soil/industrial | 00.00.000 |  | Elementary flow | 124495-18-7 |  |  | Mass
80059f17-e3f9-4041-9fdc-31658ce27288 | Quinoxyfen |  | Elementary flows/Emission to soil/agricultural | 00.00.000 |  | Elementary flow | 124495-18-7 | C15H8Cl2FNO |  | Mass
0268f120-e38c-3e04-84eb-44fba40f9d26 | Quinoxyfen |  | Elementary flows/Emission to soil/unspecified | 00.00.000 |  | Elementary flow | 124495-18-7 |  |  | Mass
e3b96476-e755-4b5a-96ab-e791b670f413 | Quintec |  | Elementary flows/Emission to soil/agricultural | 00.00.000 |  | Elementary flow |  |  |  | Mass
18ef2a42-134d-40e5-98bc-1c446111f25d | Quintozene |  | Elementary flows/Emission to air/lower stratosphere + upper troposphere | 00.00.000 |  | Elementary flow | 000082-68-8 |  |  | Mass
584f8511-5e20-43b3-a942-afc9feec3f4c | Quintozene |  | Elementary flows/Emission to water/river, long-term | 00.00.000 |  | Elementary flow | 000082-68-8 |  |  | Mass
ce6b3c26-9d3d-4089-9097-865f6f518adc | Quintozene |  | Elementary flows/Emission to air/high population density | 00.00.000 |  | Elementary flow | 000082-68-8 |  |  | Mass
8e33a0c2-697d-4f18-a831-473738e8f907 | Quintozene |  | Elementary flows/Emission to soil/industrial | 00.00.000 |  | Elementary flow | 000082-68-8 |  |  | Mass
59075228-82b4-44fa-a7e1-62fdc62b1133 | Quintozene |  | Elementary flows/Emission to water/lake | 00.00.000 |  | Elementary flow | 000082-68-8 |  |  | Mass
99f78a2c-48e3-492c-aa5a-ed0c2f24a1a0 | Quintozene |  | Elementary flows/Emission to soil/agricultural | 00.00.000 |  | Elementary flow | 000082-68-8 | C6Cl5NO2 |  | Mass
48e9e040-be8b-47ef-b784-6fff7a91c2b2 | Quintozene |  | Elementary flows/Emission to water/fresh water, long-term | 00.00.000 |  | Elementary flow | 000082-68-8 |  |  | Mass
3e177513-3429-4a44-824d-aa35714bfce5 | Quintozene |  | Elementary flows/Emission to soil/unspecified | 00.00.000 |  | Elementary flow | 000082-68-8 |  |  | Mass
4f30f8ed-0192-468e-9453-e748a3c471c9 | Quintozene |  | Elementary flows/Emission to air/low population density | 00.00.000 |  | Elementary flow | 000082-68-8 |  |  | Mass
21d98642-5887-450e-b228-fd75d67aeac9 | Quintozene |  | Elementary flows/Emission to air/unspecified | 00.00.000 |  | Elementary flow | 000082-68-8 |  |  | Mass
588776d9-919a-43bd-87ab-3c003a7590ac | Quintozene |  | Elementary flows/Emission to water/fresh water | 00.00.000 |  | Elementary flow | 000082-68-8 |  |  | Mass
d63df4d3-f299-494b-b54f-62fc99ea7882 | Quintozene |  | Elementary flows/Emission to water/fossil- | 00.00.000 |  | Elementary flow | 000082-68-8 |  |  | Mass
fc661388-f62f-47af-9f98-95fae6546967 | Quintozene |  | Elementary flows/Emission to air/low population density, long-term | 00.00.000 |  | Elementary flow | 000082-68-8 |  |  | Mass
a82c5fc5-f163-449f-8e47-7bab159365a0 | Quintozene |  | Elementary flows/Emission to water/ocean | 00.00.000 |  | Elementary flow | 000082-68-8 |  |  | Mass
a585200e-0792-48e6-94ce-6638c078a6ca | Quintozene |  | Elementary flows/Emission to water/ground water, long-term | 00.00.000 |  | Elementary flow | 000082-68-8 |  |  | Mass
63868d42-fa2b-4685-9d51-0d513695891d | Quintozene |  | Elementary flows/Emission to water/river | 00.00.000 |  | Elementary flow | 000082-68-8 |  |  | Mass
eaaf059b-ff19-48d7-a417-032a69969193 | Quintozene |  | Elementary flows/Emission to soil/forestry | 00.00.000 |  | Elementary flow | 000082-68-8 |  |  | Mass
26c197e9-6d1f-42b5-a73a-ff6e1b46e639 | Quintozene |  | Elementary flows/Emission to water/unspecified | 00.00.000 |  | Elementary flow | 000082-68-8 |  |  | Mass
b284e1b5-070e-4029-965c-40f082daa38e | Quintozene |  | Elementary flows/Emission to water/ground water | 00.00.000 |  | Elementary flow | 000082-68-8 |  |  | Mass
ba36e894-c757-40fc-92e1-08217103b93b | Quizalofop |  | Elementary flows/Emission to soil/industrial | 00.00.000 |  | Elementary flow | 076578-12-6 |  |  | Mass
c7ec022f-f827-4c5b-b6ba-b2d5dda9569f | Quizalofop |  | Elementary flows/Emission to soil/agricultural | 00.00.000 |  | Elementary flow | 076578-12-6 |  |  | Mass
13915a20-e012-3052-91a1-c01120f6c2f2 | Quizalofop |  | Elementary flows/Emission to soil/unspecified | 00.00.000 |  | Elementary flow | 076578-12-6 |  |  | Mass
b538f0e3-13a5-48bb-9517-181f23940487 | Quizalofop |  | Elementary flows/Emission to soil/forestry | 00.00.000 |  | Elementary flow | 076578-12-6 |  |  | Mass
d0d14ffa-9e99-45d5-a3e2-6344e46e05c2 | Quizalofop ethyl ester |  | Elementary flows/Emission to air/lower stratosphere + upper troposphere | 00.00.000 |  | Elementary flow | 076578-14-8 |  |  | Mass
898d3989-01a7-4ee1-981e-e0a50b2887c3 | Quizalofop ethyl ester |  | Elementary flows/Emission to water/river, long-term | 00.00.000 |  | Elementary flow | 076578-14-8 |  |  | Mass
3ab05507-5a39-4fef-8fff-ea5d9a47fe30 | Quizalofop ethyl ester |  | Elementary flows/Emission to air/high population density | 00.00.000 |  | Elementary flow | 076578-14-8 |  |  | Mass
b2fe3c9c-f150-41f7-876f-6f97dd820216 | Quizalofop ethyl ester |  | Elementary flows/Emission to soil/industrial | 00.00.000 |  | Elementary flow | 076578-14-8 |  |  | Mass
7509f325-7bca-49d1-93a0-efab91834130 | Quizalofop ethyl ester |  | Elementary flows/Emission to water/lake | 00.00.000 |  | Elementary flow | 076578-14-8 |  |  | Mass
f9c73aca-3d5c-4072-81dd-b8e0643530a6 | Quizalofop ethyl ester |  | Elementary flows/Emission to soil/agricultural | 00.00.000 |  | Elementary flow | 076578-14-8 | C19H17ClN2O4 |  | Mass
cf4e0973-e08d-4add-ba95-9cd1734f635b | Quizalofop ethyl ester |  | Elementary flows/Emission to soil/unspecified | 00.00.000 |  | Elementary flow | 076578-14-8 |  |  | Mass
42259147-8280-335e-a141-3356ee04796c | Quizalofop ethyl ester |  | Elementary flows/Emission to air/indoor | 00.00.000 |  | Elementary flow | 076578-14-8 |  |  | Mass
60871373-8ee2-4a1f-a1a4-fed7eb633deb | Quizalofop ethyl ester |  | Elementary flows/Emission to air/low population density | 00.00.000 |  | Elementary flow | 076578-14-8 |  |  | Mass
06491107-62fa-4f04-bf77-5fc06d2e39c6 | Quizalofop ethyl ester |  | Elementary flows/Emission to air/unspecified | 00.00.000 |  | Elementary flow | 076578-14-8 |  |  | Mass
ea786379-6bc0-4e9e-86ce-4b54154759b4 | Quizalofop ethyl ester |  | Elementary flows/Emission to water/fossil- | 00.00.000 |  | Elementary flow | 076578-14-8 |  |  | Mass
897786ad-bb4a-423b-9f5f-6cb74f43bf0d | Quizalofop ethyl ester |  | Elementary flows/Emission to air/low population density, long-term | 00.00.000 |  | Elementary flow | 076578-14-8 |  |  | Mass
5c9a2200-2203-4599-a8b4-15f74594bf52 | Quizalofop ethyl ester |  | Elementary flows/Emission to water/ocean | 00.00.000 |  | Elementary flow | 076578-14-8 |  |  | Mass
f24632bb-baf3-4d00-89bb-b2af326dcae5 | Quizalofop ethyl ester |  | Elementary flows/Emission to water/ground water, long-term | 00.00.000 |  | Elementary flow | 076578-14-8 |  |  | Mass
61c0c062-175f-4b46-9329-db8a94d5b446 | Quizalofop ethyl ester |  | Elementary flows/Emission to water/river | 00.00.000 |  | Elementary flow | 076578-14-8 |  |  | Mass
0a1f2b2b-8575-4053-963d-a857b45a4dc0 | Quizalofop ethyl ester |  | Elementary flows/Emission to soil/forestry | 00.00.000 |  | Elementary flow | 076578-14-8 |  |  | Mass
7c6ff41d-6b69-4a36-a33f-a9ddeaf5872c | Quizalofop ethyl ester |  | Elementary flows/Emission to water/unspecified | 00.00.000 |  | Elementary flow | 076578-14-8 | C19H17ClN2O4 |  | Mass
1a0c5532-0ef2-4745-8790-113a8c0543b9 | Quizalofop ethyl ester |  | Elementary flows/Emission to water/ground water | 00.00.000 |  | Elementary flow | 076578-14-8 |  |  | Mass
7cb52550-0c8f-4fad-bd4d-948e40d6cdf0 | Quizalofop-ethyl |  | Elementary flows/Emission to air/lower stratosphere + upper troposphere | 00.00.000 |  | Elementary flow | 076578-14-8 |  |  | Mass
e33c9f99-3212-4e64-8570-cec1a157e485 | Quizalofop-ethyl |  | Elementary flows/Emission to air/high population density | 00.00.000 |  | Elementary flow | 076578-14-8 | C19H17ClN2O4 |  | Mass
bf2bd418-ca76-45fa-babe-fa9ef28ee30c | Quizalofop-ethyl |  | Elementary flows/Emission to soil/industrial | 00.00.000 |  | Elementary flow | 076578-14-8 | C19H17ClN2O4 |  | Mass
f1090f97-0f78-45db-a269-81544362161d | Quizalofop-ethyl |  | Elementary flows/Emission to water/lake | 00.00.000 |  | Elementary flow | 076578-14-8 |  |  | Mass
4fd02c9c-4511-412d-aa08-625ee460f094 | Quizalofop-ethyl |  | Elementary flows/Emission to soil/agricultural | 00.00.000 |  | Elementary flow | 076578-14-8 | C19H17ClN2O4 |  | Mass
85179460-8634-481a-83c1-4c18b8b775fa | Quizalofop-ethyl |  | Elementary flows/Emission to water/fresh water, long-term | 00.00.000 |  | Elementary flow | 076578-14-8 |  |  | Mass
1026f047-2a9e-44c0-a5a3-00b3910a023b | Quizalofop-ethyl |  | Elementary flows/Emission to soil/unspecified | 00.00.000 |  | Elementary flow | 076578-14-8 | C19H17ClN2O4 |  | Mass
07d6526a-f2b6-45a5-8ed0-5dff490cd95e | Quizalofop-ethyl |  | Elementary flows/Emission to air/low population density | 00.00.000 |  | Elementary flow | 076578-14-8 | C19H17ClN2O4 |  | Mass
60a87bf9-a705-421b-a10f-1ab18ca340af | Quizalofop-ethyl |  | Elementary flows/Emission to air/unspecified | 00.00.000 |  | Elementary flow | 076578-14-8 |  |  | Mass
0dd5a384-96af-4b3b-9399-57b158265096 | Quizalofop-ethyl |  | Elementary flows/Emission to water/fresh water | 00.00.000 |  | Elementary flow | 076578-14-8 |  |  | Mass
d0a74ff1-8996-4206-99a2-e0d911e5f340 | Quizalofop-ethyl |  | Elementary flows/Emission to water/fossil- | 00.00.000 |  | Elementary flow | 076578-14-8 | C19H17ClN2O4 |  | Mass
ca8274f7-a06e-46b2-946f-a63c64e297e6 | Quizalofop-ethyl |  | Elementary flows/Emission to air/low population density, long-term | 00.00.000 |  | Elementary flow | 076578-14-8 |  |  | Mass
8c1c1b21-df78-4692-8db2-77afb0f9b9b7 | Quizalofop-ethyl |  | Elementary flows/Emission to water/ocean | 00.00.000 |  | Elementary flow | 076578-14-8 | C19H17ClN2O4 |  | Mass
8a44cba1-5fcf-4bad-ba7a-979ea029563d | Quizalofop-ethyl |  | Elementary flows/Emission to water/river | 00.00.000 |  | Elementary flow | 076578-14-8 |  |  | Mass
9dcbb394-f991-4d7f-a94d-1bf0b792e276 | Quizalofop-ethyl |  | Elementary flows/Emission to soil/forestry | 00.00.000 |  | Elementary flow | 076578-14-8 | C19H17ClN2O4 |  | Mass
117e2267-c17c-428a-a397-07082340b18d | Quizalofop-ethyl |  | Elementary flows/Emission to water/unspecified | 00.00.000 |  | Elementary flow | 076578-14-8 |  |  | Mass
c4ca23f1-b1cc-4822-8bb6-85010956d1ef | Quizalofop-ethyl |  | Elementary flows/Emission to water/ground water | 00.00.000 |  | Elementary flow | 076578-14-8 |  |  | Mass
e8f95e30-9741-4e8a-a051-98bef72f20c1 | Quizalofop-P |  | Elementary flows/Emission to soil/industrial | 00.00.000 |  | Elementary flow |  |  |  | Mass
be206401-d803-4b14-8319-53b916e9beef | Quizalofop-P |  | Elementary flows/Emission to soil/agricultural | 00.00.000 |  | Elementary flow | 094051-08-8 | C17H13ClN2O4 |  | Mass
3ed23f2c-3e4f-3f1e-a115-a30e2ad6ec56 | Quizalofop-P |  | Elementary flows/Emission to soil/unspecified | 00.00.000 |  | Elementary flow |  |  |  | Mass
69f4b450-9570-434c-9f41-b921576df0c9 | Quizalofop-P |  | Elementary flows/Emission to soil/forestry | 00.00.000 |  | Elementary flow |  |  |  | Mass
2a2e7586-fd99-433d-840a-570aab289f9a | Quizalofop-p-ethyl |  | Elementary flows/Emission to soil/agricultural | 00.00.000 |  | Elementary flow |  |  |  | Mass
8dc40e8b-9c0c-3c22-b285-3b0fdfb750f6 | Quizalofop-p-ethyl |  | Elementary flows/Emission to soil/unspecified | 00.00.000 |  | Elementary flow |  |  |  | Mass
9a98f5b8-a807-4d11-bd55-91fb2735db2e | Quizalofop-p-ethyl |  | Elementary flows/Emission to air/low population density | 00.00.000 |  | Elementary flow | 100646-51-3 |  |  | Mass
826fa713-9e37-44c8-9472-365d1f12f00d | Quizalofop-p-ethyl |  | Elementary flows/Emission to air/unspecified | 00.00.000 |  | Elementary flow | 100646-51-3 |  |  | Mass
d305e147-f677-4080-a8f3-9a94cc342ed4 | Quizalofop-p-ethyl |  | Elementary flows/Emission to water/unspecified | 00.00.000 |  | Elementary flow | 100646-51-3 |  |  | Mass
43579d95-9a32-3410-bd24-e5a1cb1ba672 | Quizalofop-P-ethyl |  | Emissions to air/Unspecified | 00.00.000 |  | Elementary flow |  |  |  | Mass
f8eec484-7c8b-32fa-acb9-19ff0322424a | Quizalofop-P-ethyl |  | Emissions to water/river | 00.00.000 |  | Elementary flow |  |  |  | Mass
d0bc53df-1256-3096-ad65-a674cfef8433 | Quizalofop-p-ethyl |  | Emissions to soil/forestry | 00.00.000 |  | Elementary flow |  |  |  | Mass
fa4cd9f6-3fb1-3723-af37-7ba3cfa6a89e | R-(-)-2-methyl-N-nitrosopiperidine |  | Elementary flows/Emission to air/lower stratosphere + upper troposphere | 00.00.000 |  | Elementary flow | 014026-03-0 |  |  | Mass
ac82b1ee-42a9-3c5a-bdcb-df4a5200a0fd | R-(-)-2-methyl-N-nitrosopiperidine |  | Elementary flows/Emission to water/river, long-term | 00.00.000 |  | Elementary flow | 014026-03-0 |  |  | Mass
7fe690f0-f982-34ff-b024-c28c93a0a351 | R-(-)-2-methyl-N-nitrosopiperidine |  | Elementary flows/Emission to air/high population density | 00.00.000 |  | Elementary flow | 014026-03-0 |  |  | Mass
6d2b5ecc-7ba1-3aeb-aed1-6487b87ee1f4 | R-(-)-2-methyl-N-nitrosopiperidine |  | Elementary flows/Emission to soil/industrial | 00.00.000 |  | Elementary flow | 014026-03-0 |  |  | Mass
09b3ad5e-b6c5-31d8-89d7-2ed9f929350a | R-(-)-2-methyl-N-nitrosopiperidine |  | Elementary flows/Emission to water/lake | 00.00.000 |  | Elementary flow | 014026-03-0 |  |  | Mass
316628f7-035c-380e-877e-3aab255b054a | R-(-)-2-methyl-N-nitrosopiperidine |  | Elementary flows/Emission to soil/agricultural | 00.00.000 |  | Elementary flow | 014026-03-0 |  |  | Mass
7b473957-72d5-352c-b39b-015cbf1d8cb1 | R-(-)-2-methyl-N-nitrosopiperidine |  | Elementary flows/Emission to soil/unspecified | 00.00.000 |  | Elementary flow | 014026-03-0 |  |  | Mass
13cb7b7e-3549-321f-98fd-1c5390a8b4da | R-(-)-2-methyl-N-nitrosopiperidine |  | Elementary flows/Emission to air/indoor | 00.00.000 |  | Elementary flow | 014026-03-0 |  |  | Mass
3a265308-106c-3852-a2b6-50579c605afc | R-(-)-2-methyl-N-nitrosopiperidine |  | Elementary flows/Emission to air/low population density | 00.00.000 |  | Elementary flow | 014026-03-0 |  |  | Mass
2516aef4-ecb5-3ce4-a2ac-1a9343c6c88e | R-(-)-2-methyl-N-nitrosopiperidine |  | Elementary flows/Emission to air/unspecified | 00.00.000 |  | Elementary flow | 014026-03-0 |  |  | Mass
5d33dce6-e94b-368b-9933-8c0faa9955f4 | R-(-)-2-methyl-N-nitrosopiperidine |  | Elementary flows/Emission to air/low population density, long-term | 00.00.000 |  | Elementary flow | 014026-03-0 |  |  | Mass
57d1b277-3d86-3d1f-a999-a5e2ca6fa19c | R-(-)-2-methyl-N-nitrosopiperidine |  | Elementary flows/Emission to water/ocean | 00.00.000 |  | Elementary flow | 014026-03-0 |  |  | Mass
e28f4cec-fd3c-349d-bddf-8290fac7e566 | R-(-)-2-methyl-N-nitrosopiperidine |  | Elementary flows/Emission to water/ground water, long-term | 00.00.000 |  | Elementary flow | 014026-03-0 |  |  | Mass
af604061-08b1-391a-aa27-7c21a9789e8a | R-(-)-2-methyl-N-nitrosopiperidine |  | Elementary flows/Emission to water/river | 00.00.000 |  | Elementary flow | 014026-03-0 |  |  | Mass
91480815-1d21-3fc3-a446-2bda60b215a4 | R-(-)-2-methyl-N-nitrosopiperidine |  | Elementary flows/Emission to soil/forestry | 00.00.000 |  | Elementary flow | 014026-03-0 |  |  | Mass
f7bac5d1-e9d7-3ec7-926c-861b0cdaf845 | R-(-)-2-methyl-N-nitrosopiperidine |  | Elementary flows/Emission to water/unspecified | 00.00.000 |  | Elementary flow | 014026-03-0 |  |  | Mass
e40f21f8-9a2e-378b-9068-85bee28639a9 | R-(-)-2-methyl-N-nitrosopiperidine |  | Elementary flows/Emission to water/ground water | 00.00.000 |  | Elementary flow | 014026-03-0 |  |  | Mass
d3030ef7-b736-4969-ac8b-c05d742e12b3 | Rabon |  | Elementary flows/Emission to air/lower stratosphere + upper troposphere | 00.00.000 |  | Elementary flow |  |  |  | Mass
97c90341-194b-4c78-9922-79964cfd22a3 | Rabon |  | Elementary flows/Emission to air/indoor | 00.00.000 |  | Elementary flow |  |  |  | Mass
44275025-06a2-4fbf-966b-d35c82ea8a70 | Rabon |  | Elementary flows/Emission to air/low population density, long-term | 00.00.000 |  | Elementary flow |  |  |  | Mass
26997b2a-7acf-445b-b07e-d6736fd4ac81 | Radiation, electromagnetic |  | Elementary flows/Emission to air/lower stratosphere + upper troposphere | 00.00.000 |  | Elementary flow |  |  |  | Energy
4f9a751e-5992-40a9-bbd6-18f337ac66c8 | Radiation, electromagnetic |  | Elementary flows/Emission to air/high population density | 00.00.000 |  | Elementary flow |  |  |  | Energy
10f2525f-b35b-4d8a-ad99-03acf1afce6b | Radiation, electromagnetic |  | Elementary flows/Emission to air/low population density | 00.00.000 |  | Elementary flow |  |  |  | Energy
1ff59fcb-f634-422c-bbbf-63dae44d9485 | Radiation, electromagnetic |  | Elementary flows/Emission to air/unspecified | 00.00.000 |  | Elementary flow |  |  |  | Energy
e784ef7a-2a62-4636-97bc-f0be8ca2b969 | Radiation, electromagnetic |  | Elementary flows/Emission to air/low population density, long-term | 00.00.000 |  | Elementary flow |  |  |  | Energy
43b60c00-8156-49a1-9a9d-f68ccca0d000 | Radioactive species, alpha emitters |  | Elementary flows/Emission to water/surface water | 00.00.000 |  | Elementary flow |  |  |  | Radioactivity
14e8ce09-acbd-4b33-abb8-e09416363971 | Radioactive species, alpha emitters |  | Elementary flows/Emission to water/ocean | 00.00.000 |  | Elementary flow |  |  |  | Radioactivity
da783fd2-b0db-47b0-abad-18a4f83c5994 | Radioactive species, alpha emitters |  | Elementary flows/Emission to water/ground water, long-term | 00.00.000 |  | Elementary flow |  |  |  | Radioactivity
819c2198-cbfd-49f7-ba23-bcd5cf8d477e | Radioactive species, alpha emitters |  | Elementary flows/Emission to water/river | 00.00.000 |  | Elementary flow |  |  |  | Radioactivity
41608b3b-1057-4205-a0bc-0618e5af7e1b | Radioactive species, alpha emitters |  | Elementary flows/Emission to water/unspecified | 00.00.000 |  | Elementary flow |  |  |  | Radioactivity
2e704527-1e5f-49d0-a2e9-e6d10d52d6e4 | Radioactive species, alpha emitters |  | Elementary flows/Emission to water/ground water | 00.00.000 |  | Elementary flow |  |  |  | Radioactivity
7a4828c9-eb9e-3db9-8788-806ba1a8f1fc | Radioactive species, alpha emitters |  | Emissions to water/river | 00.00.000 |  | Elementary flow |  |  |  | Radioactivity
71b8d07b-d181-43f1-b8a2-67d7404a66ad | Radioactive species, from fission and activation |  | Elementary flows/Emission to water/surface water | 00.00.000 |  | Elementary flow |  |  |  | Radioactivity
cd13af82-bcbf-4c27-bbf5-f07ed38b6294 | Radioactive species, from fission and activation |  | Elementary flows/Emission to water/ocean | 00.00.000 |  | Elementary flow |  |  |  | Radioactivity
e9a2a465-ee3b-4edf-9933-80bbe0340f51 | Radioactive species, from fission and activation |  | Elementary flows/Emission to water/ground water, long-term | 00.00.000 |  | Elementary flow |  |  |  | Radioactivity
33fe9178-c7f7-4ebe-950a-8cbd1e799424 | Radioactive species, from fission and activation |  | Elementary flows/Emission to water/unspecified | 00.00.000 |  | Elementary flow |  |  |  | Radioactivity
7a832300-1384-4b6b-aee0-598b30763d03 | Radioactive species, from fission and activation |  | Elementary flows/Emission to water/ground water | 00.00.000 |  | Elementary flow |  |  |  | Radioactivity
1b8d1b15-8538-11e0-9d78-0800200c9a66 | Radioactive species, Nuclides, unspecified |  | Elementary flows/Emission to air/unspecified | 00.00.000 |  | Elementary flow |  |  |  | Mass
47a8b1b4-d9f3-4dee-b47a-dac7e75cccbc | Radioactive species, Nuclides, unspecified |  | Elementary flows/Emission to water/surface water | 00.00.000 |  | Elementary flow |  |  |  | Radioactivity
2bbffe32-86bd-485c-95a2-844bbfd42840 | Radioactive species, Nuclides, unspecified |  | Elementary flows/Emission to water/ocean | 00.00.000 |  | Elementary flow |  |  |  | Radioactivity
7d52629e-a31d-4774-8cc9-3f60541a3c56 | Radioactive species, Nuclides, unspecified |  | Elementary flows/Emission to water/ground water, long-term | 00.00.000 |  | Elementary flow |  |  |  | Radioactivity
aa2b6a85-dc2d-4ab8-9543-548242bfe830 | Radioactive species, Nuclides, unspecified |  | Elementary flows/Emission to water/river | 00.00.000 |  | Elementary flow |  |  |  | Radioactivity
e8c62990-85c7-4f16-ab5f-76a5fc28a2a5 | Radioactive species, Nuclides, unspecified |  | Elementary flows/Emission to water/unspecified | 00.00.000 |  | Elementary flow |  |  |  | Radioactivity
d604b3dc-65ad-43a0-a6ef-2885719d65b6 | Radioactive species, Nuclides, unspecified |  | Elementary flows/Emission to water/ground water | 00.00.000 |  | Elementary flow |  |  |  | Radioactivity
fd45836c-0d9c-3812-994c-9519dcbcb14b | Radioactive species, Nuclides, unspecified |  | Emissions to water/river | 00.00.000 |  | Elementary flow |  |  |  | Radioactivity
6bdaca15-585a-3e99-bb13-31c8ef34c5b8 | Radioactive species, Nuclides, unspecified |  | Emissions to water/ocean | 00.00.000 |  | Elementary flow |  |  |  | Radioactivity
a5f7045e-4f1f-4cdb-88ac-1a8e8e0232dd | Radioactive species, other beta emitters |  | Elementary flows/Emission to air/lower stratosphere + upper troposphere | 00.00.000 |  | Elementary flow |  |  |  | Radioactivity
bc13f992-b93e-4ef3-921a-2898e7674a7c | Radioactive species, other beta emitters |  | Elementary flows/Emission to air/high population density | 00.00.000 |  | Elementary flow |  |  |  | Radioactivity
ca828b6a-5c31-4cce-941e-cc7c1900e6fe | Radioactive species, other beta emitters |  | Elementary flows/Emission to air/low population density | 00.00.000 |  | Elementary flow |  |  |  | Radioactivity
630a48ab-c9f7-4bf0-9efd-9f865934c2c8 | Radioactive species, other beta emitters |  | Elementary flows/Emission to air/unspecified | 00.00.000 |  | Elementary flow |  |  |  | Radioactivity
6204e5df-ef93-40e4-9c83-0c4ed4f3870d | Radioactive species, other beta emitters |  | Elementary flows/Emission to air/low population density, long-term | 00.00.000 |  | Elementary flow |  |  |  | Radioactivity
35b874ee-d239-39d6-8f35-09e26a0322e8 | Radioactive species, other beta emitters |  | Emissions to air/high. pop. | 00.00.000 |  | Elementary flow |  |  |  | Radioactivity
a4977255-0555-3d50-b081-232d1e89cd9c | Radioactive species, other beta emitters |  | Emissions to air/low. pop. | 00.00.000 |  | Elementary flow |  |  |  | Radioactivity
d13670ac-cdf5-3a86-86ff-b4629de202b7 | Radioactive species, unspecified |  | Elementary flows/Emission to air/low population density | 00.00.000 |  | Elementary flow |  |  |  | Radioactivity
49a41a2d-2f1c-463f-b844-eda304d847b3 | Radioactive species, unspecified |  | Elementary flows/Emission to air/unspecified | 00.00.000 |  | Elementary flow |  |  |  | Radioactivity
dd5265e8-4b6b-4052-a4d0-31c00d586aed | Radioactive species, unspecified |  | Elementary flows/Emission to water/fresh water | 00.00.000 |  | Elementary flow |  |  |  | Radioactivity
fad64891-657d-3c8c-a60e-04e462e694c5 | Radioactive species, unspecified |  | Elementary flows/Emission to water/unspecified | 00.00.000 |  | Elementary flow |  |  |  | Radioactivity
7b422fed-56d1-4d82-b30f-b0d62e6287ca | Radioactive tailings |  | Elementary flows/Waste/ecopoints 97, CH | 00.00.000 |  | Elementary flow |  |  |  | Mass
8b2109ba-bb90-32a9-ae1d-6d5b125adc34 | Radioactive tailings |  | Elementary flows/Waste/unspecified | 00.00.000 |  | Elementary flow |  |  |  | Mass
f15758da-3b0b-3d1c-842d-1d9501cd8f4e | Radium |  | Elementary flows/Resource/unspecified | 00.00.000 |  | Elementary flow | 007440-14-4 |  |  | Mass
c09c9224-3ddd-4b65-bdc7-f894457ab1cc | Radium-224 |  | Elementary flows/Emission to water/river, long-term | 00.00.000 |  | Elementary flow | 013233-32-4 | Ra-224 |  | Radioactivity
b7a129bc-5218-479d-86ce-15a69392933d | Radium-224 |  | Elementary flows/Emission to water/lake | 00.00.000 |  | Elementary flow | 013233-32-4 | Ra-224 |  | Radioactivity
d73952b6-7af5-4473-b68d-b0ce7f063317 | Radium-224 |  | Elementary flows/Emission to water/fresh water | 00.00.000 |  | Elementary flow | 013233-32-4 | Ra-224 |  | Radioactivity
99877264-71df-4803-9471-5aa6ddb235a8 | Radium-224 |  | Elementary flows/Emission to water/fossil- | 00.00.000 |  | Elementary flow | 013233-32-4 | Ra-224 |  | Radioactivity
8812d57e-ae84-497e-a778-e5c318120205 | Radium-224 |  | Elementary flows/Emission to water/surface water | 00.00.000 |  | Elementary flow | 013233-32-4 | Ra-224 |  | Radioactivity
0a7de246-d762-4210-8656-56e1f26249b6 | Radium-224 |  | Elementary flows/Emission to water/ocean | 00.00.000 |  | Elementary flow | 013233-32-4 | Ra-224 |  | Radioactivity
e91315c1-cae7-4ade-bc9a-595bfdca133f | Radium-224 |  | Elementary flows/Emission to water/ground water, long-term | 00.00.000 |  | Elementary flow | 013233-32-4 | Ra-224 |  | Radioactivity
84b6df35-fd4f-4ed6-afc7-fb3285a489e8 | Radium-224 |  | Elementary flows/Emission to water/river | 00.00.000 |  | Elementary flow | 013233-32-4 | Ra-224 |  | Radioactivity
de9eee06-aa4b-4842-a43f-70be12e969da | Radium-224 |  | Elementary flows/Emission to water/unspecified | 00.00.000 |  | Elementary flow | 013233-32-4 | Ra-224 |  | Radioactivity
9b20a822-25a5-4edf-8eff-a3bd963c9577 | Radium-224 |  | Elementary flows/Emission to water/ground water | 00.00.000 |  | Elementary flow | 013233-32-4 | Ra-224 |  | Radioactivity
477c0dea-89d1-31e9-9d36-fffab6e32547 | Radium-224 | Formula: Ra-224 | Emissions to water/ocean | 00.00.000 |  | Elementary flow | 013233-32-4 |  |  | Radioactivity
26c6b1f1-e3c5-34f6-b6c7-dd0452de9b85 | Radium-224 | Formula: Ra-224 | Emissions to water/river | 00.00.000 |  | Elementary flow | 013233-32-4 |  |  | Radioactivity
2eb231c3-447f-42e3-bcb6-fdcbdb8ee915 | Radium-226 |  | Elementary flows/Emission to air/lower stratosphere + upper troposphere | 00.00.000 |  | Elementary flow | 013982-63-3 | Ra-226 |  | Radioactivity
f1b57113-5251-4671-9160-790fbffd0d9f | Radium-226 |  | Elementary flows/Emission to water/river, long-term | 00.00.000 |  | Elementary flow | 013982-63-3 | Ra-226 |  | Radioactivity
1c02cff4-e852-489b-893c-d3ed30eb8ca5 | Radium-226 |  | Elementary flows/Emission to air/high population density | 00.00.000 |  | Elementary flow | 013982-63-3 | Ra-226 |  | Radioactivity
32cc103a-6556-11dd-ad8b-0800200c9a66 | Radium-226 |  | Elementary flows/Emission to soil/industrial | 00.00.000 |  | Elementary flow | 013982-63-3 |  |  | Radioactivity
cab6be7d-d237-4464-87a3-eef17c46d8f3 | Radium-226 |  | Elementary flows/Emission to water/lake | 00.00.000 |  | Elementary flow | 013982-63-3 | Ra-226 |  | Radioactivity
3c25c75c-a196-43e7-86cb-561c1b6fcd1f | Radium-226 |  | Elementary flows/Emission to water/fresh water, long-term | 00.00.000 |  | Elementary flow | 013982-63-3 |  |  | Radioactivity
c66f538e-c1fc-4ab0-859a-33224561c7ad | Radium-226 |  | Elementary flows/Emission to soil/unspecified | 00.00.000 |  | Elementary flow | 013982-63-3 | Ra-226 |  | Radioactivity
d1679eda-eac2-4be4-876f-3be480c53dc4 | Radium-226 |  | Elementary flows/Emission to air/low population density | 00.00.000 |  | Elementary flow | 013982-63-3 | Ra-226 |  | Radioactivity
b912f4b4-34ac-4ec1-aba1-01b9c83683e5 | Radium-226 |  | Elementary flows/Emission to air/unspecified | 00.00.000 |  | Elementary flow | 013982-63-3 | Ra-226 |  | Radioactivity
e839f221-2958-425e-b113-b3a5b12ca226 | Radium-226 |  | Elementary flows/Emission to water/fresh water | 00.00.000 |  | Elementary flow | 013982-63-3 | Ra-226 |  | Radioactivity
bf359ca2-0d70-400d-8be8-4c669e19e34b | Radium-226 |  | Elementary flows/Emission to water/fossil- | 00.00.000 |  | Elementary flow | 013982-63-3 | Ra-226 |  | Radioactivity
15648250-4537-4960-a6dc-0802d39c26a7 | Radium-226 |  | Elementary flows/Emission to water/surface water | 00.00.000 |  | Elementary flow | 013982-63-3 | Ra-226 |  | Radioactivity
dfcd04d5-e7d9-4965-b62a-f272f40831f1 | Radium-226 |  | Elementary flows/Emission to air/low population density, long-term | 00.00.000 |  | Elementary flow | 013982-63-3 | Ra-226 |  | Radioactivity
74a0aabb-e11b-4f3b-8921-45e447b33393 | Radium-226 |  | Elementary flows/Emission to water/ocean | 00.00.000 |  | Elementary flow | 013982-63-3 | Ra-226 |  | Radioactivity
090cc44a-7ca1-46fc-98bf-5bc6f5afb0a6 | Radium-226 |  | Elementary flows/Emission to water/ground water, long-term | 00.00.000 |  | Elementary flow | 013982-63-3 | Ra-226 |  | Radioactivity
54628800-94d9-4af7-8f0c-a3add4f8c598 | Radium-226 |  | Elementary flows/Emission to water/river | 00.00.000 |  | Elementary flow | 013982-63-3 | Ra-226 |  | Radioactivity
d65a94b4-0479-42cc-8274-2db66e1e6aeb | Radium-226 |  | Elementary flows/Emission to water/unspecified | 00.00.000 |  | Elementary flow | 013982-63-3 | Ra-226 |  | Radioactivity
788c0461-92d9-4a39-b89b-e3c42a5c68ae | Radium-226 |  | Elementary flows/Emission to water/ground water | 00.00.000 |  | Elementary flow | 013982-63-3 | Ra-226 |  | Radioactivity
6e35dd38-63de-3d40-a9e1-0ae79b26cf66 | Radium-226 | Formula: Ra-226 | Emissions to air/low. pop. | 00.00.000 |  | Elementary flow | 013982-63-3 |  |  | Radioactivity
28f226c5-3c51-3a2c-9756-f26bc68fbb31 | Radium-226 | Formula: Ra-226 | Emissions to air/high. pop. | 00.00.000 |  | Elementary flow | 013982-63-3 |  |  | Radioactivity
57d53ca5-4dbe-397e-aefb-9b11182fd329 | Radium-226 | Formula: Ra-226 | Emissions to air/Unspecified | 00.00.000 |  | Elementary flow | 013982-63-3 |  |  | Radioactivity
9a4c3781-cd4b-34bf-822b-8db2839bc5cc | Radium-226 | Formula: Ra-226 | Emissions to water/river | 00.00.000 |  | Elementary flow | 013982-63-3 |  |  | Radioactivity
ce33b801-2300-3e0c-ad5a-07a442f59aa4 | Radium-226 | Formula: Ra-226 | Emissions to water/groundwater | 00.00.000 |  | Elementary flow | 013982-63-3 |  |  | Radioactivity
2bb77ab1-d94d-38c2-9d6c-c119d9913570 | Radium-226 | Formula: Ra-226 | Emissions to water/ocean | 00.00.000 |  | Elementary flow | 013982-63-3 |  |  | Radioactivity
c70944b0-0dfb-3406-9cf3-0503d52ae854 | Radium-226 | Formula: Ra-226 | Emissions to water/Unspecified | 00.00.000 |  | Elementary flow | 013982-63-3 |  |  | Radioactivity
2eced1c9-7cd5-4e44-9b6b-c096692f09df | Radium-226/kg |  | Elementary flows/Emission to water/unspecified | 00.00.000 |  | Elementary flow | 013982-63-3 | Ra-226 |  | Mass
e9041c16-9cae-4fc0-ac93-f9a486ef53db | Radium-228 |  | Elementary flows/Emission to air/lower stratosphere + upper troposphere | 00.00.000 |  | Elementary flow | 015262-20-1 | Ra-228 |  | Radioactivity
4fda63d1-a380-478b-bef1-a932dbc5c2a5 | Radium-228 |  | Elementary flows/Emission to water/river, long-term | 00.00.000 |  | Elementary flow | 015262-20-1 | Ra-228 |  | Radioactivity
deafd761-4499-40e3-8667-06c91f204f6f | Radium-228 |  | Elementary flows/Emission to air/high population density | 00.00.000 |  | Elementary flow | 015262-20-1 | Ra-228 |  | Radioactivity
a6d6f84a-9125-4c32-852e-fd4f6350bb06 | Radium-228 |  | Elementary flows/Emission to water/lake | 00.00.000 |  | Elementary flow | 015262-20-1 | Ra-228 |  | Radioactivity
793f8194-88c0-4315-b59e-58de48ba6ce4 | Radium-228 |  | Elementary flows/Emission to air/low population density | 00.00.000 |  | Elementary flow | 015262-20-1 | Ra-228 |  | Radioactivity
d5ca33b3-f101-4371-b684-c720463ae2ab | Radium-228 |  | Elementary flows/Emission to air/unspecified | 00.00.000 |  | Elementary flow | 015262-20-1 | Ra-228 |  | Radioactivity
6ba6a13a-fba6-4c15-af46-4aab37ed99b8 | Radium-228 |  | Elementary flows/Emission to water/fresh water | 00.00.000 |  | Elementary flow | 015262-20-1 | Ra-228 |  | Radioactivity
bbddb541-77f3-4a02-ab72-7702a0b37d0a | Radium-228 |  | Elementary flows/Emission to water/fossil- | 00.00.000 |  | Elementary flow | 015262-20-1 | Ra-228 |  | Radioactivity
d2312bc4-af11-445f-aa07-20d95b2794bd | Radium-228 |  | Elementary flows/Emission to water/surface water | 00.00.000 |  | Elementary flow | 015262-20-1 | Ra-228 |  | Radioactivity
3d73d6c8-145c-48c5-aabe-17b4279c66e0 | Radium-228 |  | Elementary flows/Emission to air/low population density, long-term | 00.00.000 |  | Elementary flow | 015262-20-1 | Ra-228 |  | Radioactivity
09257283-72d9-4d13-838b-ee7f28e6d146 | Radium-228 |  | Elementary flows/Emission to water/ocean | 00.00.000 |  | Elementary flow | 015262-20-1 | Ra-228 |  | Radioactivity
d4bb55d3-8165-466b-b502-d4b25fae104b | Radium-228 |  | Elementary flows/Emission to water/ground water, long-term | 00.00.000 |  | Elementary flow | 015262-20-1 | Ra-228 |  | Radioactivity
0eb0c647-5f2b-48a7-9ce8-da2d5797fbc7 | Radium-228 |  | Elementary flows/Emission to water/river | 00.00.000 |  | Elementary flow | 015262-20-1 | Ra-228 |  | Radioactivity
4ea9bb4f-e4ab-45d7-beb5-dc07fc1c685a | Radium-228 |  | Elementary flows/Emission to water/unspecified | 00.00.000 |  | Elementary flow | 015262-20-1 | Ra-228 |  | Radioactivity
fe807c9d-7e35-4500-9511-25b92cd6fe53 | Radium-228 |  | Elementary flows/Emission to water/ground water | 00.00.000 |  | Elementary flow | 015262-20-1 | Ra-228 |  | Radioactivity
97da5143-bcf8-3488-a167-520be2f7ded7 | Radium-228 | Formula: Ra-228 | Emissions to air/low. pop. | 00.00.000 |  | Elementary flow | 015262-20-1 |  |  | Radioactivity
7d48b1f1-864c-35bb-9dbf-f560bbf884c4 | Radium-228 | Formula: Ra-228 | Emissions to air/high. pop. | 00.00.000 |  | Elementary flow | 015262-20-1 |  |  | Radioactivity
832d4a73-a7a1-38f5-bc87-65f59de15d13 | Radium-228 | Formula: Ra-228 | Emissions to air/Unspecified | 00.00.000 |  | Elementary flow | 015262-20-1 |  |  | Radioactivity
d7675803-025b-3d0b-9b73-ec1ab45c6d26 | Radium-228 | Formula: Ra-228 | Emissions to water/ocean | 00.00.000 |  | Elementary flow | 015262-20-1 |  |  | Radioactivity
688ff265-db01-3595-a4d4-d5cc94279bac | Radium-228 | Formula: Ra-228 | Emissions to water/river | 00.00.000 |  | Elementary flow | 015262-20-1 |  |  | Radioactivity
53b484ec-b141-3728-a5dc-62ae1815b7ae | Radium-228 | Formula: Ra-228 | Emissions to water/Unspecified | 00.00.000 |  | Elementary flow | 015262-20-1 |  |  | Radioactivity
06412e46-20ba-4e40-aa79-f83c72335124 | Radium-228/kg |  | Elementary flows/Emission to water/unspecified | 00.00.000 |  | Elementary flow | 015262-20-1 | Ra-228 |  | Mass
0ca979bf-f295-3eab-acdc-d96cb2568473 | Radon |  | Elementary flows/Resource/unspecified | 00.00.000 |  | Elementary flow | 014859-67-7 |  |  | Mass
7a2d5b3a-aac7-4a82-a990-0f4e1501db0b | Radon-220 |  | Elementary flows/Emission to air/lower stratosphere + upper troposphere | 00.00.000 |  | Elementary flow | 022481-48-7 | Rn-220 |  | Radioactivity
98bd0642-19d0-4c76-930e-03136c21cc20 | Radon-220 |  | Elementary flows/Emission to air/high population density | 00.00.000 |  | Elementary flow | 022481-48-7 | Rn-220 |  | Radioactivity
e70d3563-78c4-42cf-8cf3-5ac42c499589 | Radon-220 |  | Elementary flows/Emission to air/low population density | 00.00.000 |  | Elementary flow | 022481-48-7 | Rn-220 |  | Radioactivity
b613b3b0-a98d-4b7a-a908-999ccfe1452d | Radon-220 |  | Elementary flows/Emission to air/unspecified | 00.00.000 |  | Elementary flow | 022481-48-7 | Rn-220 |  | Radioactivity
878a36ab-9fb6-4d14-a1a7-163b24777eeb | Radon-220 |  | Elementary flows/Emission to air/low population density, long-term | 00.00.000 |  | Elementary flow | 022481-48-7 | Rn-220 |  | Radioactivity
ffe6b7ea-cb74-327f-b836-307f16421cfb | Radon-220 | Formula: Rn-220 | Emissions to air/low. pop. | 00.00.000 |  | Elementary flow | 022481-48-7 |  |  | Radioactivity
5820ac13-d372-3931-a54a-f1ddfc8d5c4f | Radon-220 | Formula: Rn-220 | Emissions to air/high. pop. | 00.00.000 |  | Elementary flow | 022481-48-7 |  |  | Radioactivity
13fd61dd-72ee-3ff1-bdbb-6071f4cef204 | Radon-220 | Formula: Rn-220 | Emissions to air/Unspecified | 00.00.000 |  | Elementary flow | 022481-48-7 |  |  | Radioactivity
18bcb736-db8a-445c-ba28-ca648838a1a0 | Radon-222 |  | Elementary flows/Emission to air/lower stratosphere + upper troposphere | 00.00.000 |  | Elementary flow | 014859-67-7 | Rn-222 |  | Radioactivity
6fd55524-c309-4eb8-bff6-9c606e3a82d7 | Radon-222 |  | Elementary flows/Emission to air/high population density | 00.00.000 |  | Elementary flow | 014859-67-7 | Rn-222 |  | Radioactivity
1551f1cd-7cb7-4f68-a628-cb9301323c7b | Radon-222 |  | Elementary flows/Emission to air/low population density | 00.00.000 |  | Elementary flow | 014859-67-7 | Rn-222 |  | Radioactivity
cb3265f8-49a0-4b09-9bd9-c374370c4cc4 | Radon-222 |  | Elementary flows/Emission to air/unspecified | 00.00.000 |  | Elementary flow | 014859-67-7 | Rn-222 |  | Radioactivity
4ac6979b-55f2-42ae-8d7e-37846e92506c | Radon-222 |  | Elementary flows/Emission to air/low population density, long-term | 00.00.000 |  | Elementary flow | 014859-67-7 | Rn-222 |  | Radioactivity
f72a0d8c-070d-3256-b190-fc03f864fdcc | Radon-222 | Formula: Rn-222 | Emissions to air/low. pop., long-term | 00.00.000 |  | Elementary flow | 014859-67-7 |  |  | Radioactivity
946878c7-8a77-309e-9a65-1b7ccce0a8b4 | Radon-222 | Formula: Rn-222 | Emissions to air/low. pop. | 00.00.000 |  | Elementary flow | 014859-67-7 |  |  | Radioactivity
fcadb1e9-7054-32ae-9ff5-3c4982207ff7 | Radon-222 | Formula: Rn-222 | Emissions to air/Unspecified | 00.00.000 |  | Elementary flow | 014859-67-7 |  |  | Radioactivity
3bee4986-1001-35d7-88f2-0968240413ba | Radon-222 | Formula: Rn-222 | Emissions to air/high. pop. | 00.00.000 |  | Elementary flow | 014859-67-7 |  |  | Radioactivity
540e9a7b-5eef-3d5e-a50d-4424df3b693a | Radon-226 |  | Elementary flows/Emission to air/unspecified | 00.00.000 |  | Elementary flow |  |  |  | Radioactivity
abc675a0-71f5-3d26-9d8a-1f09a2f2d445 | rail bins, cane transport/AU S | Imported from SimaPro Waste type: not defined | Rail/Operations/Infrastructure | 00.00.000 |  | Product flow |  |  |  | Number of items
8c07f199-d505-3e21-81f9-24a250709d6a | railway track, cane transport/AU S | Imported from SimaPro Waste type: not defined | Rail/Operations/Infrastructure | 00.00.000 |  | Product flow |  |  |  | Length*time
cf734e71-8a78-40ec-a540-8b220dc0fb71 | Raw material, unspecified |  | Elementary flows/Resource/in ground | 00.00.000 |  | Elementary flow |  |  |  | Mass
7361e745-c9cf-3a31-bcc4-8141529e99a0 | recycled aggregate, at plant/AU S | Imported from SimaPro Waste type: not defined | Minerals | 00.00.000 |  | Product flow |  |  |  | Mass
a9d58292-aeed-3b64-8e21-207a063cb670 | recycled steel from concrete recycling, at plant/AU S | Imported from SimaPro Waste type: not defined | Minerals | 00.00.000 |  | Product flow |  |  |  | Mass
8bbd872f-6b76-34ec-884e-86c415f28189 | recycling aluminium/AU S | Imported from SimaPro Waste type: All waste types | Recycling | 00.00.000 |  | Product flow |  |  |  | Mass
f6b63ea6-abeb-3208-bbf0-9616ff301fe8 | recycling brick rubble and concrete, at plant/AU S | Imported from SimaPro Waste type: not defined | Minerals/Unallocated Minerals | 00.00.000 |  | Product flow |  |  |  | Mass
1bf6be38-be30-3cf0-af08-358b5ea2aa36 | recycling steel/AU S | Imported from SimaPro Waste type: All waste types | Recycling | 00.00.000 |  | Product flow |  |  |  | Mass
123ca625-2743-3fa5-8d00-90ed05c0f9c4 | Refinery sludge |  | Elementary flows/Waste/ecopoints 97, CH | 00.00.000 |  | Elementary flow |  |  |  | Mass
faef29a9-45bd-36c8-925f-31fd0237f7bc | Refinery sludge |  | Elementary flows/Waste/unspecified | 00.00.000 |  | Elementary flow |  |  |  | Mass
34dcde30-4cf5-3863-b449-edca374e0ea5 | Refractory |  | Elementary flows/Waste/unspecified | 00.00.000 |  | Elementary flow |  |  |  | Mass
9a92e377-59d5-3acb-adf7-bd95d3981c79 | Rejects |  | Elementary flows/Waste/ecopoints 97, CH | 00.00.000 |  | Elementary flow |  |  |  | Mass
b7634e1f-5e7e-3a16-8680-b3d410ecf303 | Rejects |  | Elementary flows/Waste/unspecified | 00.00.000 |  | Elementary flow |  |  |  | Mass
e5192c9d-6f7b-3cc6-aa30-0b65d53b8225 | Rejects, corrugated cardboard |  | Elementary flows/Waste/ecopoints 97, CH | 00.00.000 |  | Elementary flow |  |  |  | Mass
7ee814d4-94fb-38ce-82ee-5b7d1032ded9 | Rejects, corrugated cardboard |  | Elementary flows/Waste/unspecified | 00.00.000 |  | Elementary flow |  |  |  | Mass
6191f512-2e04-49f4-9ed7-a40b9ccac451 | Renewable fuels |  | Elementary flows/Resource/unspecified | 00.00.000 |  | Elementary flow |  |  |  | Mass
dacfba71-fa74-4eec-aeb5-e2dd1409b64e | Renewable fuels |  | Elementary flows/Resource/biotic | 00.00.000 |  | Elementary flow |  |  |  | Mass
cc5cf006-cc4a-3b55-8cf3-6f0866e18148 | Residues |  | Elementary flows/Waste/ecopoints 97, CH | 00.00.000 |  | Elementary flow |  |  |  | Mass
2998ad55-eee9-36c4-9a07-4f5adb71de93 | Residues |  | Elementary flows/Waste/unspecified | 00.00.000 |  | Elementary flow |  |  |  | Mass
5105b2c6-6c72-45b7-9f87-a98d11947b08 | resmethrin |  | Elementary flows/Emission to air/lower stratosphere + upper troposphere | 00.00.000 |  | Elementary flow | 010453-86-8 |  |  | Mass
32508add-1876-4a25-bb83-dc10e847f8b3 | resmethrin |  | Elementary flows/Emission to water/river, long-term | 00.00.000 |  | Elementary flow | 010453-86-8 |  |  | Mass
74c52cfa-f5c7-4e66-9f95-e4a18f31111e | resmethrin |  | Elementary flows/Emission to air/high population density | 00.00.000 |  | Elementary flow | 010453-86-8 |  |  | Mass
ebac9820-8916-46c9-97eb-8617bc6f4a54 | resmethrin |  | Elementary flows/Emission to soil/industrial | 00.00.000 |  | Elementary flow | 010453-86-8 |  |  | Mass
27418db0-8423-41c7-a867-4f4874890a97 | resmethrin |  | Elementary flows/Emission to water/lake | 00.00.000 |  | Elementary flow | 010453-86-8 |  |  | Mass
5d1d665b-91b8-43e1-8277-5d25b586a969 | resmethrin |  | Elementary flows/Emission to soil/agricultural | 00.00.000 |  | Elementary flow | 010453-86-8 |  |  | Mass
d322ac20-cc8c-47a8-acce-6ff5aad29062 | resmethrin |  | Elementary flows/Emission to water/fresh water, long-term | 00.00.000 |  | Elementary flow | 010453-86-8 |  |  | Mass
da51dab1-e408-4264-a70a-7995ab21af9a | resmethrin |  | Elementary flows/Emission to soil/unspecified | 00.00.000 |  | Elementary flow | 010453-86-8 |  |  | Mass
c9ffa817-3d87-37b6-b579-577fea15b854 | Resmethrin |  | Elementary flows/Emission to air/indoor | 00.00.000 |  | Elementary flow | 010453-86-8 |  |  | Mass
2df374c4-4dce-47fd-8502-02aaf2a09352 | resmethrin |  | Elementary flows/Emission to air/low population density | 00.00.000 |  | Elementary flow | 010453-86-8 |  |  | Mass
2b4dd7cc-49b9-4f74-afe6-fffe85c31d94 | resmethrin |  | Elementary flows/Emission to air/unspecified | 00.00.000 |  | Elementary flow | 010453-86-8 |  |  | Mass
7d583e61-11d4-49b9-84f0-f1b48bff4f5e | resmethrin |  | Elementary flows/Emission to water/fresh water | 00.00.000 |  | Elementary flow | 010453-86-8 |  |  | Mass
f8626730-df09-41df-b2ca-8a4d885f0ec7 | resmethrin |  | Elementary flows/Emission to water/fossil- | 00.00.000 |  | Elementary flow | 010453-86-8 |  |  | Mass
dc7d57ed-a94f-4c5d-8e01-7319b89c5b7a | resmethrin |  | Elementary flows/Emission to air/low population density, long-term | 00.00.000 |  | Elementary flow | 010453-86-8 |  |  | Mass
77b79790-1a6d-49fa-9b9c-b50908b6d393 | resmethrin |  | Elementary flows/Emission to water/ocean | 00.00.000 |  | Elementary flow | 010453-86-8 |  |  | Mass
cf52dc2b-9f87-4cd0-adfc-feb9e012cc6b | resmethrin |  | Elementary flows/Emission to water/ground water, long-term | 00.00.000 |  | Elementary flow | 010453-86-8 |  |  | Mass
68656bf7-d64d-42d0-8c38-c5c0e4c6e2ec | resmethrin |  | Elementary flows/Emission to water/river | 00.00.000 |  | Elementary flow | 010453-86-8 |  |  | Mass
c1c01c23-1a2e-4bcd-a3a8-c038a1b31e0f | resmethrin |  | Elementary flows/Emission to soil/forestry | 00.00.000 |  | Elementary flow | 010453-86-8 |  |  | Mass
ec06911e-e401-44f9-bddd-e334cb366cd0 | resmethrin |  | Elementary flows/Emission to water/unspecified | 00.00.000 |  | Elementary flow | 010453-86-8 |  |  | Mass
84f1604c-05f2-431e-8365-a8df1dcc0d4b | resmethrin |  | Elementary flows/Emission to water/ground water | 00.00.000 |  | Elementary flow | 010453-86-8 |  |  | Mass
4ed5c34b-1754-44d4-9f8a-c7778269965f | Resorcinol |  | Elementary flows/Emission to air/lower stratosphere + upper troposphere | 00.00.000 |  | Elementary flow | 000108-46-3 |  |  | Mass
d11d7dcd-d903-4268-9854-01f4979656f3 | Resorcinol |  | Elementary flows/Emission to water/river, long-term | 00.00.000 |  | Elementary flow | 000108-46-3 |  |  | Mass
e35606f2-6fad-47d7-b193-a179da64e96a | Resorcinol |  | Elementary flows/Emission to air/high population density | 00.00.000 |  | Elementary flow | 000108-46-3 | C6H6O2 |  | Mass
9e1ddb9d-9856-49c0-9973-e5ff6f630870 | Resorcinol |  | Elementary flows/Emission to soil/industrial | 00.00.000 |  | Elementary flow | 000108-46-3 | C6H6O2 |  | Mass
b850f7eb-2831-4d0b-9a91-5aa1527875d1 | Resorcinol |  | Elementary flows/Emission to water/lake | 00.00.000 |  | Elementary flow | 000108-46-3 |  |  | Mass
9745512e-08c0-4a23-917c-3dd74e85e261 | Resorcinol |  | Elementary flows/Emission to soil/agricultural | 00.00.000 |  | Elementary flow | 000108-46-3 |  |  | Mass
65c93509-444b-4bb2-bcc8-3a65deedddb4 | Resorcinol |  | Elementary flows/Emission to water/fresh water, long-term | 00.00.000 |  | Elementary flow | 000108-46-3 |  |  | Mass
7ce1102b-37bc-4d08-bab6-e63ed2bc0c04 | Resorcinol |  | Elementary flows/Emission to soil/unspecified | 00.00.000 |  | Elementary flow | 000108-46-3 | C6H6O2 |  | Mass
c397d48e-bbf3-32e4-9b5d-be5efffd0a17 | Resorcinol |  | Elementary flows/Emission to air/indoor | 00.00.000 |  | Elementary flow | 000108-46-3 |  |  | Mass
bd197b12-3062-4933-9b6d-1d9a469834e1 | Resorcinol |  | Elementary flows/Emission to air/low population density | 00.00.000 |  | Elementary flow | 000108-46-3 | C6H6O2 |  | Mass
9468435e-b70c-403e-b684-4fbe611d61fb | Resorcinol |  | Elementary flows/Emission to air/unspecified | 00.00.000 |  | Elementary flow | 000108-46-3 | C6H6O2 |  | Mass
feb47a03-9a4c-4a02-b6f5-b11af0486de5 | Resorcinol |  | Elementary flows/Emission to water/fresh water | 00.00.000 |  | Elementary flow | 000108-46-3 |  |  | Mass
ddb2198e-d427-48fa-9318-a3ef3866cacb | Resorcinol |  | Elementary flows/Emission to water/fossil- | 00.00.000 |  | Elementary flow | 000108-46-3 | C6H6O2 |  | Mass
d69f4640-5b32-494e-97e9-b56d93844d1a | Resorcinol |  | Elementary flows/Emission to air/low population density, long-term | 00.00.000 |  | Elementary flow | 000108-46-3 |  |  | Mass
02526264-99c9-4e1d-a7f9-68177b99a1b0 | Resorcinol |  | Elementary flows/Emission to water/ocean | 00.00.000 |  | Elementary flow | 000108-46-3 | C6H6O2 |  | Mass
026579c5-7df5-47ca-82cf-79335c2f36ae | Resorcinol |  | Elementary flows/Emission to water/ground water, long-term | 00.00.000 |  | Elementary flow | 000108-46-3 |  |  | Mass
cdb89f80-c477-4f27-8282-eaf84ca9be84 | Resorcinol |  | Elementary flows/Emission to water/river | 00.00.000 |  | Elementary flow | 000108-46-3 |  |  | Mass
d29d244d-7efe-4d93-b9c8-4ffd359e011a | Resorcinol |  | Elementary flows/Emission to soil/forestry | 00.00.000 |  | Elementary flow | 000108-46-3 | C6H6O2 |  | Mass
6ff9527e-339b-4c29-af44-d189d99f6b26 | Resorcinol |  | Elementary flows/Emission to water/unspecified | 00.00.000 |  | Elementary flow | 000108-46-3 |  |  | Mass
5a733dce-1d5c-4de8-88da-9b1c067f34a5 | Resorcinol |  | Elementary flows/Emission to water/ground water | 00.00.000 |  | Elementary flow | 000108-46-3 |  |  | Mass
436f62f1-b352-3192-b400-3683ed54414b | Resperine |  | Elementary flows/Emission to air/lower stratosphere + upper troposphere | 00.00.000 |  | Elementary flow | 000050-55-5 |  |  | Mass
a6ed3a79-cacc-369c-a83f-34713f25a1e4 | Resperine |  | Elementary flows/Emission to water/river, long-term | 00.00.000 |  | Elementary flow | 000050-55-5 |  |  | Mass
3c8dd7ea-3c89-3e06-8f36-d16af3a0214d | Resperine |  | Elementary flows/Emission to air/high population density | 00.00.000 |  | Elementary flow | 000050-55-5 |  |  | Mass
7f5e46fb-32d8-35c7-9dd3-19e6b31883f8 | Resperine |  | Elementary flows/Emission to soil/industrial | 00.00.000 |  | Elementary flow | 000050-55-5 |  |  | Mass
de05f1f5-b817-325e-90c1-82fc8ff06af8 | Resperine |  | Elementary flows/Emission to water/lake | 00.00.000 |  | Elementary flow | 000050-55-5 |  |  | Mass
9fbe4756-c645-393d-a68d-6ca0ac7d41ef | Resperine |  | Elementary flows/Emission to soil/agricultural | 00.00.000 |  | Elementary flow | 000050-55-5 |  |  | Mass
17b5a11a-2750-366c-8b78-37f5dccc864c | Resperine |  | Elementary flows/Emission to soil/unspecified | 00.00.000 |  | Elementary flow | 000050-55-5 |  |  | Mass
2c8796e8-9542-3439-8db5-4726f7b3289d | Resperine |  | Elementary flows/Emission to air/indoor | 00.00.000 |  | Elementary flow | 000050-55-5 |  |  | Mass
fbc9b9fa-78eb-3b13-85f7-772cc7171411 | Resperine |  | Elementary flows/Emission to air/low population density | 00.00.000 |  | Elementary flow | 000050-55-5 |  |  | Mass
955cf098-338a-30c2-a4dc-ec57bffd1b37 | Resperine |  | Elementary flows/Emission to air/unspecified | 00.00.000 |  | Elementary flow | 000050-55-5 |  |  | Mass
afc4c63e-cdfe-389f-b358-c8f9d6ef7071 | Resperine |  | Elementary flows/Emission to air/low population density, long-term | 00.00.000 |  | Elementary flow | 000050-55-5 |  |  | Mass
6afbe787-3b3e-3b02-a16b-adb024a36166 | Resperine |  | Elementary flows/Emission to water/ocean | 00.00.000 |  | Elementary flow | 000050-55-5 |  |  | Mass
683ad161-4bad-3b64-a29d-23f049a9a0ee | Resperine |  | Elementary flows/Emission to water/ground water, long-term | 00.00.000 |  | Elementary flow | 000050-55-5 |  |  | Mass
fe6dc453-1a3f-3f01-a82f-98b23cdf278c | Resperine |  | Elementary flows/Emission to water/river | 00.00.000 |  | Elementary flow | 000050-55-5 |  |  | Mass
110b00b5-7a11-3514-a3a6-357c3ef813d4 | Resperine |  | Elementary flows/Emission to soil/forestry | 00.00.000 |  | Elementary flow | 000050-55-5 |  |  | Mass
f315c326-7e0e-380a-81cc-251b885e1a1d | Resperine |  | Elementary flows/Emission to water/unspecified | 00.00.000 |  | Elementary flow | 000050-55-5 |  |  | Mass
ebe3f9c2-7e04-3cbc-b075-b83247f99906 | Resperine |  | Elementary flows/Emission to water/ground water | 00.00.000 |  | Elementary flow | 000050-55-5 |  |  | Mass
4b11fd8c-5d84-3420-936e-21c99524887b | Retinoic acid |  | Elementary flows/Emission to air/lower stratosphere + upper troposphere | 00.00.000 |  | Elementary flow | 000302-79-4 |  |  | Mass
a975cf44-23a5-3342-b529-207af0e65564 | Retinoic acid |  | Elementary flows/Emission to air/high population density | 00.00.000 |  | Elementary flow | 000302-79-4 |  |  | Mass
c4a8b204-052a-3727-a560-34342422c616 | Retinoic acid |  | Elementary flows/Emission to soil/industrial | 00.00.000 |  | Elementary flow | 000302-79-4 |  |  | Mass
d73f9204-379d-3d16-ae50-e1cdbc8799d5 | Retinoic acid |  | Elementary flows/Emission to soil/agricultural | 00.00.000 |  | Elementary flow | 000302-79-4 |  |  | Mass
c29d1893-d0f7-4b5b-bda1-a25a02b8de4a | RETINOIC ACID |  | Elementary flows/Emission to soil/unspecified | 00.00.000 |  | Elementary flow | 000302-79-4 |  |  | Mass
f2b209d4-a560-336c-9f8e-87c9cd413740 | Retinoic acid |  | Elementary flows/Emission to air/indoor | 00.00.000 |  | Elementary flow | 000302-79-4 |  |  | Mass
95ef12e8-7c0c-3ea4-af4e-8d93fb9b57f3 | Retinoic acid |  | Elementary flows/Emission to air/low population density | 00.00.000 |  | Elementary flow | 000302-79-4 |  |  | Mass
c419db1a-b6a8-3028-ba61-407133c58021 | Retinoic acid |  | Elementary flows/Emission to air/unspecified | 00.00.000 |  | Elementary flow | 000302-79-4 |  |  | Mass
e9682133-6b5e-3957-bf5f-a58e0b7bb7d7 | Retinoic acid |  | Elementary flows/Emission to air/low population density, long-term | 00.00.000 |  | Elementary flow | 000302-79-4 |  |  | Mass
8dbc853c-1626-36e6-8053-b99841e32cc2 | Retinoic acid |  | Elementary flows/Emission to water/ocean | 00.00.000 |  | Elementary flow | 000302-79-4 |  |  | Mass
98c2f4aa-9e74-3939-867d-d5a993b621e4 | Retinoic acid |  | Elementary flows/Emission to water/ground water, long-term | 00.00.000 |  | Elementary flow | 000302-79-4 |  |  | Mass
cb989965-7631-3ae7-959a-6f8e21f31d74 | Retinoic acid |  | Elementary flows/Emission to water/river | 00.00.000 |  | Elementary flow | 000302-79-4 |  |  | Mass
70c18f71-0267-3d73-a5a9-ca89f00e1cd0 | Retinoic acid |  | Elementary flows/Emission to soil/forestry | 00.00.000 |  | Elementary flow | 000302-79-4 |  |  | Mass
c31171c6-44a7-3e31-b471-90f904ca8993 | Retinoic acid |  | Elementary flows/Emission to water/unspecified | 00.00.000 |  | Elementary flow | 000302-79-4 |  |  | Mass
34181f71-214a-3103-a02e-b028018c02d4 | Retinol, acetate |  | Elementary flows/Emission to air/lower stratosphere + upper troposphere | 00.00.000 |  | Elementary flow | 000127-47-9 |  |  | Mass
1f471d69-eddf-32f4-87be-a87cbdae01d1 | Retinol, acetate |  | Elementary flows/Emission to air/high population density | 00.00.000 |  | Elementary flow | 000127-47-9 |  |  | Mass
bb6ecb68-d819-3894-bb07-fd90a80884db | Retinol, acetate |  | Elementary flows/Emission to soil/industrial | 00.00.000 |  | Elementary flow | 000127-47-9 |  |  | Mass
e2943534-d412-3b4c-ab40-c8381dcc2956 | Retinol, acetate |  | Elementary flows/Emission to soil/agricultural | 00.00.000 |  | Elementary flow | 000127-47-9 |  |  | Mass
30296584-b36c-443a-a07f-66419249c7de | Retinol, acetate |  | Elementary flows/Emission to soil/unspecified | 00.00.000 |  | Elementary flow | 000127-47-9 |  |  | Mass
d85ab7d4-49f3-3222-9547-cb5c3aefda07 | Retinol, acetate |  | Elementary flows/Emission to air/indoor | 00.00.000 |  | Elementary flow | 000127-47-9 |  |  | Mass
ff0b4554-c7cc-31a5-8be8-a3d2d8d23aba | Retinol, acetate |  | Elementary flows/Emission to air/low population density | 00.00.000 |  | Elementary flow | 000127-47-9 |  |  | Mass
b97ca886-212a-3f74-8599-1c9c0f981ceb | Retinol, acetate |  | Elementary flows/Emission to air/unspecified | 00.00.000 |  | Elementary flow | 000127-47-9 |  |  | Mass
da6956b2-65b7-3d22-bb0f-8379b45b8031 | Retinol, acetate |  | Elementary flows/Emission to air/low population density, long-term | 00.00.000 |  | Elementary flow | 000127-47-9 |  |  | Mass
ccf6a79a-b86f-3996-84a8-658224de8a99 | Retinol, acetate |  | Elementary flows/Emission to water/ocean | 00.00.000 |  | Elementary flow | 000127-47-9 |  |  | Mass
d969b6f5-67c9-381f-be90-4b2b75f695a3 | Retinol, acetate |  | Elementary flows/Emission to water/ground water, long-term | 00.00.000 |  | Elementary flow | 000127-47-9 |  |  | Mass
0c0b5e7c-7305-36d6-ad66-69f49da97aab | Retinol, acetate |  | Elementary flows/Emission to water/river | 00.00.000 |  | Elementary flow | 000127-47-9 |  |  | Mass
9f127154-aaad-3559-8d76-dbbba9bfa0ef | Retinol, acetate |  | Elementary flows/Emission to soil/forestry | 00.00.000 |  | Elementary flow | 000127-47-9 |  |  | Mass
52dc2de6-1d31-31c4-a4d4-3a1b6ec3a425 | Retinol, acetate |  | Elementary flows/Emission to water/unspecified | 00.00.000 |  | Elementary flow | 000127-47-9 |  |  | Mass
d271e74d-852e-387f-9c66-bd9effe1f83c | Retrorsine |  | Elementary flows/Emission to air/lower stratosphere + upper troposphere | 00.00.000 |  | Elementary flow | 000480-54-6 |  |  | Mass
9e85b550-3d69-3871-9bb8-b5d4904d2b30 | Retrorsine |  | Elementary flows/Emission to air/high population density | 00.00.000 |  | Elementary flow | 000480-54-6 |  |  | Mass
e9cfb4c1-ef25-3eb1-9c1e-a8eff9b93afb | Retrorsine |  | Elementary flows/Emission to soil/industrial | 00.00.000 |  | Elementary flow | 000480-54-6 |  |  | Mass
321d022f-c39b-387e-ba40-518e7b469957 | Retrorsine |  | Elementary flows/Emission to soil/agricultural | 00.00.000 |  | Elementary flow | 000480-54-6 |  |  | Mass
9755b9da-2316-3182-8739-a6b420023a22 | Retrorsine |  | Elementary flows/Emission to soil/unspecified | 00.00.000 |  | Elementary flow | 000480-54-6 |  |  | Mass
6ed1fd4e-27af-3d26-aa6d-6ba1b5818ecc | Retrorsine |  | Elementary flows/Emission to air/indoor | 00.00.000 |  | Elementary flow | 000480-54-6 |  |  | Mass
4c8f81e3-8413-3b43-a4af-e30436cbebb4 | Retrorsine |  | Elementary flows/Emission to air/low population density | 00.00.000 |  | Elementary flow | 000480-54-6 |  |  | Mass
46fadf80-71bc-35cc-8591-b425d184acbd | Retrorsine |  | Elementary flows/Emission to air/unspecified | 00.00.000 |  | Elementary flow | 000480-54-6 |  |  | Mass
7a6f74db-09f8-38b6-b28b-3f4f92440a30 | Retrorsine |  | Elementary flows/Emission to air/low population density, long-term | 00.00.000 |  | Elementary flow | 000480-54-6 |  |  | Mass
e34a1341-9d65-3573-a706-54c2eac804bd | Retrorsine |  | Elementary flows/Emission to water/ocean | 00.00.000 |  | Elementary flow | 000480-54-6 |  |  | Mass
4600a653-793e-33d3-8fec-29dddae16b45 | Retrorsine |  | Elementary flows/Emission to water/ground water, long-term | 00.00.000 |  | Elementary flow | 000480-54-6 |  |  | Mass
679d7d2e-1eb7-361a-91d6-8a7fa6bc72dc | Retrorsine |  | Elementary flows/Emission to water/river | 00.00.000 |  | Elementary flow | 000480-54-6 |  |  | Mass
c1c8cffe-c686-317a-9446-c6fcdc126eab | Retrorsine |  | Elementary flows/Emission to water/unspecified | 00.00.000 |  | Elementary flow | 000480-54-6 |  |  | Mass
7cfca2ad-0960-42da-ac87-b74f49902cac | Rh, Rh 2.0E-5%, Pt 2.5E-4%, Pd 7.3E-4%, Ni 2.3E+0%, Cu 3.2E+0% in ore |  | Elementary flows/Resource/unspecified | 00.00.000 |  | Elementary flow |  | Rh |  | Mass
7005a356-23d8-4d38-9dbc-fa75401b400e | Rh, Rh 2.0E-5%, Pt 2.5E-4%, Pd 7.3E-4%, Ni 2.3E+0%, Cu 3.2E+0% in ore |  | Elementary flows/Resource/in ground | 00.00.000 |  | Elementary flow |  | Rh |  | Mass
11042f8f-c43a-43e8-b00b-68c91f2f635d | Rh, Rh 2.4E-5%, Pt 4.8E-4%, Pd 2.0E-4%, Ni 3.7E-2%, Cu 5.2E-2% in ore |  | Elementary flows/Resource/unspecified | 00.00.000 |  | Elementary flow |  | Rh |  | Mass
f7360584-688a-4b6f-bc4a-db00a1e7b022 | Rh, Rh 2.4E-5%, Pt 4.8E-4%, Pd 2.0E-4%, Ni 3.7E-2%, Cu 5.2E-2% in ore |  | Elementary flows/Resource/in ground | 00.00.000 |  | Elementary flow |  | Rh |  | Mass
2ddb38cc-c07f-3e2f-9d8d-a1e51d2c7520 | Rhenium |  | Elementary flows/Resource/unspecified | 00.00.000 |  | Elementary flow | 007440-15-5 |  |  | Mass
d439b64d-e127-4624-94c1-f09e06cd6cbc | Rhenium, in crude ore |  | Elementary flows/Resource/unspecified | 00.00.000 |  | Elementary flow | 007440-15-5 |  |  | Mass
a3930b4d-74da-4489-9a50-d175c25d4fe8 | Rhenium, in crude ore |  | Elementary flows/Resource/in ground | 00.00.000 |  | Elementary flow | 007440-15-5 | Re |  | Mass
399cb33a-53ae-3668-a5af-82fafbc6cd45 | Rhenium, resource correction |  | Elementary flows/Resource/unspecified | 00.00.000 |  | Elementary flow | 007440-15-5 |  |  | Mass
06d44750-3c02-31d8-9010-8e41a776f333 | Rhodamine b |  | Elementary flows/Emission to air/lower stratosphere + upper troposphere | 00.00.000 |  | Elementary flow | 000081-88-9 |  |  | Mass
1196323b-b7ec-3729-8545-466b65e91bc3 | Rhodamine b |  | Elementary flows/Emission to air/high population density | 00.00.000 |  | Elementary flow | 000081-88-9 |  |  | Mass
57dde64a-21b2-3d38-89f9-9b4288a4646d | Rhodamine b |  | Elementary flows/Emission to soil/industrial | 00.00.000 |  | Elementary flow | 000081-88-9 |  |  | Mass
a84b5af9-f690-39a0-8c04-330cea3133c3 | Rhodamine b |  | Elementary flows/Emission to soil/agricultural | 00.00.000 |  | Elementary flow | 000081-88-9 |  |  | Mass
40819532-8b5d-413b-a12f-135ccbe55a83 | RHODAMINE B |  | Elementary flows/Emission to soil/unspecified | 00.00.000 |  | Elementary flow | 000081-88-9 |  |  | Mass
5e9a3786-6c24-3b27-a7c5-ecf9fc956823 | Rhodamine b |  | Elementary flows/Emission to air/indoor | 00.00.000 |  | Elementary flow | 000081-88-9 |  |  | Mass
c833cbc6-d477-39d3-921f-d8bd5b33dd72 | Rhodamine b |  | Elementary flows/Emission to air/low population density | 00.00.000 |  | Elementary flow | 000081-88-9 |  |  | Mass
e209f553-f18e-3789-9b4c-c28e83cc8070 | Rhodamine b |  | Elementary flows/Emission to air/unspecified | 00.00.000 |  | Elementary flow | 000081-88-9 |  |  | Mass
c7175d67-848c-3d21-9d95-44c1372e12a9 | Rhodamine b |  | Elementary flows/Emission to air/low population density, long-term | 00.00.000 |  | Elementary flow | 000081-88-9 |  |  | Mass
b1b3414d-0ce2-3b2c-8507-8c1cc529a677 | Rhodamine b |  | Elementary flows/Emission to water/ocean | 00.00.000 |  | Elementary flow | 000081-88-9 |  |  | Mass
e1de5dcb-0c4f-347e-84ac-eda0055ccb2a | Rhodamine b |  | Elementary flows/Emission to water/ground water, long-term | 00.00.000 |  | Elementary flow | 000081-88-9 |  |  | Mass
ee1406e8-b928-3261-b079-95b32255b387 | Rhodamine b |  | Elementary flows/Emission to water/river | 00.00.000 |  | Elementary flow | 000081-88-9 |  |  | Mass
50b5fada-1f92-377c-b1c7-5863db00acbb | Rhodamine b |  | Elementary flows/Emission to soil/forestry | 00.00.000 |  | Elementary flow | 000081-88-9 |  |  | Mass
18c7f465-5e13-3aa2-be28-c7f63e601a0a | Rhodamine b |  | Elementary flows/Emission to water/unspecified | 00.00.000 |  | Elementary flow | 000081-88-9 |  |  | Mass
0f8f6c8b-518f-4fb9-92cb-c2668d661428 | Rhodium |  | Elementary flows/Resource/unspecified | 00.00.000 |  | Elementary flow | 007440-16-6 | Rh |  | Mass
fe0acd60-3ddc-11dd-abb5-0050c2490048 | Rhodium |  | Elementary flows/Emission to air/unspecified | 00.00.000 |  | Elementary flow | 007440-16-6 | Rh |  | Mass
1729c889-6556-11dd-ad8b-0800200c9a66 | Rhodium |  | Elementary flows/Resource/in ground | 00.00.000 |  | Elementary flow | 007440-16-6 | Rh |  | Mass
51936d3f-d0c5-37cf-b7ef-25842126315a | Rhodium, resource correction |  | Elementary flows/Resource/unspecified | 00.00.000 |  | Elementary flow |  |  |  | Mass
68cbe67a-ea87-3119-8910-79eaefcf2772 | Rhodium, Rh 1.6E-7%, in mixed ore |  | Elementary flows/Resource/unspecified | 00.00.000 |  | Elementary flow |  |  |  | Mass
ba2da2fe-3420-45d1-9d1b-58b9e99714eb | Rhodium, Rh 1.6E-7%, in mixed ore |  | Elementary flows/Resource/in ground | 00.00.000 |  | Elementary flow |  |  |  | Mass
c3cf387d-6ba2-32c7-883d-e53c6d45fac3 | Rhodium, Rh 2.0E-5%, Pt 2.5E-4%, Pd 7.3E-4%, Ni 2.3E+0%, Cu 3.2E+0% in ore |  | Elementary flows/Resource/unspecified | 00.00.000 |  | Elementary flow | 007440-16-6 |  |  | Mass
8c90daf4-cbc1-309b-9f36-78377bfef810 | Rhodium, Rh 2.0E-5%, Pt 2.5E-4%, Pd 7.3E-4%, Ni 2.3E+0%, Cu 3.2E+0% in ore |  | Elementary flows/Resource/in ground | 00.00.000 |  | Elementary flow | 007440-16-6 |  |  | Mass
b2fbed84-dd27-3ea3-a895-523f54347e32 | Rhodium, Rh 2.4E-5%, Pt 4.8E-4%, Pd 2.0E-4%, Ni 3.7E-2%, Cu 5.2E-2% in ore |  | Elementary flows/Resource/unspecified | 00.00.000 |  | Elementary flow | 007440-16-6 |  |  | Mass
92b7ea9a-59d5-3486-a300-3028ea0e1538 | Rhodium, Rh 2.4E-5%, Pt 4.8E-4%, Pd 2.0E-4%, Ni 3.7E-2%, Cu 5.2E-2% in ore |  | Elementary flows/Resource/in ground | 00.00.000 |  | Elementary flow | 007440-16-6 |  |  | Mass
e3faf807-d6ff-3639-8ae8-c5364a10da5e | Rifampicin |  | Elementary flows/Emission to air/lower stratosphere + upper troposphere | 00.00.000 |  | Elementary flow | 013292-46-1 |  |  | Mass
fe38f128-7152-3a58-8eae-da0b31e5cd84 | Rifampicin |  | Elementary flows/Emission to water/river, long-term | 00.00.000 |  | Elementary flow | 013292-46-1 |  |  | Mass
f3b46455-ea12-3f52-9331-9b0a08d13dc1 | Rifampicin |  | Elementary flows/Emission to air/high population density | 00.00.000 |  | Elementary flow | 013292-46-1 |  |  | Mass
52698ce1-b117-32d5-b816-0a1fd1a6e65e | Rifampicin |  | Elementary flows/Emission to soil/industrial | 00.00.000 |  | Elementary flow | 013292-46-1 |  |  | Mass
41af1b2b-9f23-355a-8f50-2a5c157ea73e | Rifampicin |  | Elementary flows/Emission to water/lake | 00.00.000 |  | Elementary flow | 013292-46-1 |  |  | Mass
6aae6709-d277-39c8-8918-6f2f9f61c6b0 | Rifampicin |  | Elementary flows/Emission to soil/agricultural | 00.00.000 |  | Elementary flow | 013292-46-1 |  |  | Mass
a42a5360-1e4d-311d-bc8c-903fbee20fbb | Rifampicin |  | Elementary flows/Emission to soil/unspecified | 00.00.000 |  | Elementary flow | 013292-46-1 |  |  | Mass
ed96d815-43a8-34e5-b70d-48ece0b4a771 | Rifampicin |  | Elementary flows/Emission to air/indoor | 00.00.000 |  | Elementary flow | 013292-46-1 |  |  | Mass
cb77df1b-b1dc-38ec-83d1-b37616127422 | Rifampicin |  | Elementary flows/Emission to air/low population density | 00.00.000 |  | Elementary flow | 013292-46-1 |  |  | Mass
031d780b-4af6-3ba1-b69f-821bfa4fbf94 | Rifampicin |  | Elementary flows/Emission to air/unspecified | 00.00.000 |  | Elementary flow | 013292-46-1 |  |  | Mass
707c6a18-ea06-3d1f-a1c3-4aeebc62fe25 | Rifampicin |  | Elementary flows/Emission to air/low population density, long-term | 00.00.000 |  | Elementary flow | 013292-46-1 |  |  | Mass
2874b25e-4b4c-3698-a22c-d1681778c78f | Rifampicin |  | Elementary flows/Emission to water/ocean | 00.00.000 |  | Elementary flow | 013292-46-1 |  |  | Mass
ce761d41-5f17-3f8c-8b27-193cf3ec9434 | Rifampicin |  | Elementary flows/Emission to water/ground water, long-term | 00.00.000 |  | Elementary flow | 013292-46-1 |  |  | Mass
00cf437a-ed92-34b4-944d-4023af8c0a98 | Rifampicin |  | Elementary flows/Emission to water/river | 00.00.000 |  | Elementary flow | 013292-46-1 |  |  | Mass
f626d876-1ce0-3c0c-856e-deb9d61d6590 | Rifampicin |  | Elementary flows/Emission to soil/forestry | 00.00.000 |  | Elementary flow | 013292-46-1 |  |  | Mass
383b6289-a4a5-3c05-9c2d-bbdbcc0583b1 | Rifampicin |  | Elementary flows/Emission to water/unspecified | 00.00.000 |  | Elementary flow | 013292-46-1 |  |  | Mass
42981f4d-65bd-3816-8d58-4608755711f6 | Rifampicin |  | Elementary flows/Emission to water/ground water | 00.00.000 |  | Elementary flow | 013292-46-1 |  |  | Mass
0bbe2f59-7bf0-4cc4-bfce-b91db7861696 | Rimsulfuron |  | Elementary flows/Emission to air/lower stratosphere + upper troposphere | 00.00.000 |  | Elementary flow | 122931-48-0 |  |  | Mass
57b79cd9-5fb0-48f3-a819-ab621883e982 | Rimsulfuron |  | Elementary flows/Emission to water/river, long-term | 00.00.000 |  | Elementary flow | 122931-48-0 |  |  | Mass
8c319cd8-136e-4a26-ba2d-4ed66cc2852f | Rimsulfuron |  | Elementary flows/Emission to air/high population density | 00.00.000 |  | Elementary flow | 122931-48-0 | C14H17N5O7S2 |  | Mass
f24a6b12-d60a-4617-a377-c6921ff3c131 | Rimsulfuron |  | Elementary flows/Emission to soil/industrial | 00.00.000 |  | Elementary flow | 122931-48-0 | C14H17N5O7S2 |  | Mass
0cb1e6b1-c649-4ea6-822d-9e4f43158e4a | Rimsulfuron |  | Elementary flows/Emission to water/lake | 00.00.000 |  | Elementary flow | 122931-48-0 |  |  | Mass
8b4f0e68-38d5-4bee-b647-680d3a117560 | Rimsulfuron |  | Elementary flows/Emission to soil/agricultural | 00.00.000 |  | Elementary flow | 122931-48-0 | C14H17N5O7S2 |  | Mass
d7967bae-e02c-44c4-9125-729e07551b45 | Rimsulfuron |  | Elementary flows/Emission to water/fresh water, long-term | 00.00.000 |  | Elementary flow | 122931-48-0 |  |  | Mass
cb555f6c-ed8e-4784-985a-122eec96ad94 | Rimsulfuron |  | Elementary flows/Emission to soil/unspecified | 00.00.000 |  | Elementary flow | 122931-48-0 | C14H17N5O7S2 |  | Mass
694efe44-dc0c-344c-9e47-5719ed3a8071 | Rimsulfuron |  | Elementary flows/Emission to air/indoor | 00.00.000 |  | Elementary flow | 122931-48-0 |  |  | Mass
c615797e-63d8-4bb2-8b11-f21a20fa4129 | Rimsulfuron |  | Elementary flows/Emission to air/low population density | 00.00.000 |  | Elementary flow | 122931-48-0 | C14H17N5O7S2 |  | Mass
11437890-64b0-4d5f-81a4-bd8482a47975 | Rimsulfuron |  | Elementary flows/Emission to air/unspecified | 00.00.000 |  | Elementary flow | 122931-48-0 |  |  | Mass
b4e54520-fc73-4a29-bfd2-c60279cf3fd4 | Rimsulfuron |  | Elementary flows/Emission to water/fresh water | 00.00.000 |  | Elementary flow | 122931-48-0 |  |  | Mass
1b4425bc-26e8-438f-9065-43e221c19900 | Rimsulfuron |  | Elementary flows/Emission to water/fossil- | 00.00.000 |  | Elementary flow | 122931-48-0 | C14H17N5O7S2 |  | Mass
c9fa42ea-916a-42b7-9908-743d3dd290ef | Rimsulfuron |  | Elementary flows/Emission to air/low population density, long-term | 00.00.000 |  | Elementary flow | 122931-48-0 |  |  | Mass
8107c2da-9c79-4d49-af5a-57511eadcf38 | Rimsulfuron |  | Elementary flows/Emission to water/ocean | 00.00.000 |  | Elementary flow | 122931-48-0 | C14H17N5O7S2 |  | Mass
b7ea018d-8411-4626-8111-f31a1e6cc640 | Rimsulfuron |  | Elementary flows/Emission to water/ground water, long-term | 00.00.000 |  | Elementary flow | 122931-48-0 |  |  | Mass
bbbe4735-47f9-49c5-a417-b9d14b2b6781 | Rimsulfuron |  | Elementary flows/Emission to water/river | 00.00.000 |  | Elementary flow | 122931-48-0 |  |  | Mass
4409d1bb-c5b5-417e-adc0-c68b43a3407f | Rimsulfuron |  | Elementary flows/Emission to soil/forestry | 00.00.000 |  | Elementary flow | 122931-48-0 | C14H17N5O7S2 |  | Mass
8862158c-df6f-4322-a7de-5b7b4c477b6d | Rimsulfuron |  | Elementary flows/Emission to water/unspecified | 00.00.000 |  | Elementary flow | 122931-48-0 |  |  | Mass
cc8af889-5ee2-4676-bfa1-7afe9bd0b609 | Rimsulfuron |  | Elementary flows/Emission to water/ground water | 00.00.000 |  | Elementary flow | 122931-48-0 |  |  | Mass
a1cf0f07-002c-34fc-8611-c740b8493153 | ripping, large implement, horticulture/AU S | Imported from SimaPro Waste type: not defined | Agricultural | 00.00.000 |  | Product flow |  |  |  | Area
bea2fb41-dfdf-3fef-82c8-efc37df6dae4 | ripping, medium implement, horticulture/AU S | Imported from SimaPro Waste type: not defined | Agricultural | 00.00.000 |  | Product flow |  |  |  | Area
2379e942-84d2-3073-8136-10039e554d44 | Robenidine |  | Elementary flows/Emission to air/lower stratosphere + upper troposphere | 00.00.000 |  | Elementary flow | 025875-51-8 |  |  | Mass
2d15659d-ab11-3deb-8ed3-9ca2922a49fa | Robenidine |  | Elementary flows/Emission to air/high population density | 00.00.000 |  | Elementary flow | 025875-51-8 |  |  | Mass
3c8f3e6b-c3a1-3e45-8c66-cf2b17767936 | Robenidine |  | Elementary flows/Emission to soil/industrial | 00.00.000 |  | Elementary flow | 025875-51-8 |  |  | Mass
1e2393f6-7167-3977-8f97-ec753f09cb23 | Robenidine |  | Elementary flows/Emission to soil/agricultural | 00.00.000 |  | Elementary flow | 025875-51-8 |  |  | Mass
5a222c64-09f8-4eb9-abf7-f596a278fd39 | Robenidine |  | Elementary flows/Emission to soil/unspecified | 00.00.000 |  | Elementary flow | 025875-51-8 |  |  | Mass
a8f9c5dc-39dc-3dd6-a1a5-90dfb8da4d75 | Robenidine |  | Elementary flows/Emission to air/indoor | 00.00.000 |  | Elementary flow | 025875-51-8 |  |  | Mass
c025b137-dd1f-368a-928f-df75f6c17584 | Robenidine |  | Elementary flows/Emission to air/low population density | 00.00.000 |  | Elementary flow | 025875-51-8 |  |  | Mass
db738dee-eb8f-39e4-bc9e-0e6e24e90199 | Robenidine |  | Elementary flows/Emission to air/unspecified | 00.00.000 |  | Elementary flow | 025875-51-8 |  |  | Mass
43a3dec4-c7e5-379f-9dd0-3b7d955f3f1b | Robenidine |  | Elementary flows/Emission to air/low population density, long-term | 00.00.000 |  | Elementary flow | 025875-51-8 |  |  | Mass
56b77f9f-f459-38e5-a905-20020d966213 | Robenidine |  | Elementary flows/Emission to water/ocean | 00.00.000 |  | Elementary flow | 025875-51-8 |  |  | Mass
ae761ab8-c89e-3252-ace0-235bd5ddbf18 | Robenidine |  | Elementary flows/Emission to water/ground water, long-term | 00.00.000 |  | Elementary flow | 025875-51-8 |  |  | Mass
831482fc-d7eb-3548-8c8a-e1f34d3b5d79 | Robenidine |  | Elementary flows/Emission to water/river | 00.00.000 |  | Elementary flow | 025875-51-8 |  |  | Mass
16ee3823-7c79-3f76-baf0-1f1817f1adfa | Robenidine |  | Elementary flows/Emission to soil/forestry | 00.00.000 |  | Elementary flow | 025875-51-8 |  |  | Mass
aff9ff39-3172-324e-b8e6-d7080ee53389 | Robenidine |  | Elementary flows/Emission to water/unspecified | 00.00.000 |  | Elementary flow | 025875-51-8 |  |  | Mass
73c1ab41-1f30-46e3-aaec-32143f9fb097 | Rock, inert |  | Elementary flows/Resource/in ground | 00.00.000 |  | Elementary flow |  |  |  | Mass
2f5919b9-0b11-3e23-a154-0ee8424bba66 | rolling, cotton/AU S | Imported from SimaPro Waste type: not defined | Agricultural | 00.00.000 |  | Product flow |  |  |  | Area
17994624-c69a-3599-8ed3-fb2d6531c12a | Ronnel |  | Elementary flows/Emission to air/lower stratosphere + upper troposphere | 00.00.000 |  | Elementary flow | 000299-84-3 |  |  | Mass
f32ac1a4-666a-3e6d-bff7-d5331ae1e6a3 | Ronnel |  | Elementary flows/Emission to air/high population density | 00.00.000 |  | Elementary flow | 000299-84-3 |  |  | Mass
04289738-b412-3c39-91b8-3b0b57a73f49 | Ronnel |  | Elementary flows/Emission to soil/industrial | 00.00.000 |  | Elementary flow | 000299-84-3 |  |  | Mass
b7dd3350-1bb6-3d62-b9ff-3db144de7c2b | Ronnel |  | Elementary flows/Emission to soil/agricultural | 00.00.000 |  | Elementary flow | 000299-84-3 |  |  | Mass
08de42b2-88f6-489d-a6f5-9d9cd53827a5 | RONNEL |  | Elementary flows/Emission to soil/unspecified | 00.00.000 |  | Elementary flow | 000299-84-3 |  |  | Mass
1a47a7d8-29d3-3f43-9409-fb9d4c98f4cd | Ronnel |  | Elementary flows/Emission to air/indoor | 00.00.000 |  | Elementary flow | 000299-84-3 |  |  | Mass
e68fdd1b-9bec-3f17-a783-bd408c1e2c57 | Ronnel |  | Elementary flows/Emission to air/low population density | 00.00.000 |  | Elementary flow | 000299-84-3 |  |  | Mass
c51749a3-1106-3378-a813-e89e66ca46c7 | Ronnel |  | Elementary flows/Emission to air/unspecified | 00.00.000 |  | Elementary flow | 000299-84-3 |  |  | Mass
628f4c9e-fe0d-322d-806e-825ef5d4e296 | Ronnel |  | Elementary flows/Emission to air/low population density, long-term | 00.00.000 |  | Elementary flow | 000299-84-3 |  |  | Mass
25eb519a-c376-3ea5-a9ce-6b874fe68c4b | Ronnel |  | Elementary flows/Emission to water/ocean | 00.00.000 |  | Elementary flow | 000299-84-3 |  |  | Mass
0b9bd935-1474-3a8e-8f06-bcbf13bfc763 | Ronnel |  | Elementary flows/Emission to water/ground water, long-term | 00.00.000 |  | Elementary flow | 000299-84-3 |  |  | Mass
4bcc1c50-81d7-3a0e-96fb-56ac81cee818 | Ronnel |  | Elementary flows/Emission to water/river | 00.00.000 |  | Elementary flow | 000299-84-3 |  |  | Mass
35dd7fcd-9826-35b3-b3f3-da578cd422b4 | Ronnel |  | Elementary flows/Emission to soil/forestry | 00.00.000 |  | Elementary flow | 000299-84-3 |  |  | Mass
153c62cd-6ce9-33ef-9fd3-3c748a766ae4 | Ronnel |  | Elementary flows/Emission to water/unspecified | 00.00.000 |  | Elementary flow | 000299-84-3 |  |  | Mass
3eb40a0a-821b-31bf-a7d1-368dd9b27f24 | root cutting, cotton/AU S | Imported from SimaPro Waste type: not defined | Agricultural | 00.00.000 |  | Product flow |  |  |  | Area
cfa2c315-9fce-3365-a312-d0e48fece1f1 | Rosaniline |  | Elementary flows/Emission to air/lower stratosphere + upper troposphere | 00.00.000 |  | Elementary flow | 000632-99-5 |  |  | Mass
14df30e8-dec8-3457-90ad-cae1c6f0de4b | Rosaniline |  | Elementary flows/Emission to air/high population density | 00.00.000 |  | Elementary flow | 000632-99-5 |  |  | Mass
205420ea-7786-3124-9930-294a5d8bb4f6 | Rosaniline |  | Elementary flows/Emission to soil/industrial | 00.00.000 |  | Elementary flow | 000632-99-5 |  |  | Mass
37a22f55-b6ef-3bcb-a4bb-23b4958bc957 | Rosaniline |  | Elementary flows/Emission to soil/agricultural | 00.00.000 |  | Elementary flow | 000632-99-5 |  |  | Mass
63dddfe7-e445-4683-b251-ee1483062fb3 | ROSANILINE |  | Elementary flows/Emission to soil/unspecified | 00.00.000 |  | Elementary flow | 000632-99-5 |  |  | Mass
985ea54f-f001-38ec-a205-7ff5b839d633 | Rosaniline |  | Elementary flows/Emission to air/indoor | 00.00.000 |  | Elementary flow | 000632-99-5 |  |  | Mass
81cc0f52-480b-3210-9bac-d07021202458 | Rosaniline |  | Elementary flows/Emission to air/low population density | 00.00.000 |  | Elementary flow | 000632-99-5 |  |  | Mass
b72f3047-8ce8-3919-82e4-419a2fdec87d | Rosaniline |  | Elementary flows/Emission to air/unspecified | 00.00.000 |  | Elementary flow | 000632-99-5 |  |  | Mass
09da8021-88d7-3b8b-b28d-1d1f0668bf45 | Rosaniline |  | Elementary flows/Emission to air/low population density, long-term | 00.00.000 |  | Elementary flow | 000632-99-5 |  |  | Mass
63ffa89f-916d-3cee-9e77-2d0bb3d1dabf | Rosaniline |  | Elementary flows/Emission to water/ocean | 00.00.000 |  | Elementary flow | 000632-99-5 |  |  | Mass
8771e4da-223e-31a0-9cc5-0baaf1454442 | Rosaniline |  | Elementary flows/Emission to water/ground water, long-term | 00.00.000 |  | Elementary flow | 000632-99-5 |  |  | Mass
c4135160-74a2-33a5-86f7-ec7d893bfeb7 | Rosaniline |  | Elementary flows/Emission to water/river | 00.00.000 |  | Elementary flow | 000632-99-5 |  |  | Mass
85e9c55b-d5fd-3bc1-9063-95e19dbf0aea | Rosaniline |  | Elementary flows/Emission to soil/forestry | 00.00.000 |  | Elementary flow | 000632-99-5 |  |  | Mass
cfe407bc-d027-33b7-aae6-19301d29b221 | Rosaniline |  | Elementary flows/Emission to water/unspecified | 00.00.000 |  | Elementary flow | 000632-99-5 |  |  | Mass
9bc4fe0e-5ca4-358f-9fa1-f48a0780e400 | Rosaniline hydrochloride, p- |  | Elementary flows/Emission to air/lower stratosphere + upper troposphere | 00.00.000 |  | Elementary flow | 000569-61-9 |  |  | Mass
52d0db38-c091-3b70-a288-cbd308d2a6cf | Rosaniline hydrochloride, p- |  | Elementary flows/Emission to water/river, long-term | 00.00.000 |  | Elementary flow | 000569-61-9 |  |  | Mass
81a23925-cd97-34c9-adcc-12697ed9853a | Rosaniline hydrochloride, p- |  | Elementary flows/Emission to air/high population density | 00.00.000 |  | Elementary flow | 000569-61-9 |  |  | Mass
374eada3-be09-3ff6-a997-ecb716a301ad | Rosaniline hydrochloride, p- |  | Elementary flows/Emission to soil/industrial | 00.00.000 |  | Elementary flow | 000569-61-9 |  |  | Mass
215b7385-4851-3b92-ac80-da59565db914 | Rosaniline hydrochloride, p- |  | Elementary flows/Emission to water/lake | 00.00.000 |  | Elementary flow | 000569-61-9 |  |  | Mass
6528ff64-cdbc-39bb-93bc-6fedf9efbd37 | Rosaniline hydrochloride, p- |  | Elementary flows/Emission to soil/agricultural | 00.00.000 |  | Elementary flow | 000569-61-9 |  |  | Mass
208d9078-d425-3cf9-b5c5-4e5fd99b93a6 | Rosaniline hydrochloride, p- |  | Elementary flows/Emission to soil/unspecified | 00.00.000 |  | Elementary flow | 000569-61-9 |  |  | Mass
c72d2d38-6657-3719-9b4f-4ff194a0eaef | Rosaniline hydrochloride, p- |  | Elementary flows/Emission to air/indoor | 00.00.000 |  | Elementary flow | 000569-61-9 |  |  | Mass
1a86bcd4-1120-3dfd-aeb8-b574dd509333 | Rosaniline hydrochloride, p- |  | Elementary flows/Emission to air/low population density | 00.00.000 |  | Elementary flow | 000569-61-9 |  |  | Mass
b000ac2b-33e8-3547-a85a-8ed700390ab9 | Rosaniline hydrochloride, p- |  | Elementary flows/Emission to air/unspecified | 00.00.000 |  | Elementary flow | 000569-61-9 |  |  | Mass
ed65c2b4-5f34-31b3-b905-b9b81a3b0cd6 | Rosaniline hydrochloride, p- |  | Elementary flows/Emission to air/low population density, long-term | 00.00.000 |  | Elementary flow | 000569-61-9 |  |  | Mass
27df0d9f-e8b2-3f8d-aa11-1d481700d071 | Rosaniline hydrochloride, p- |  | Elementary flows/Emission to water/ocean | 00.00.000 |  | Elementary flow | 000569-61-9 |  |  | Mass
237e5a7a-0e29-349b-a446-4c5326cf188c | Rosaniline hydrochloride, p- |  | Elementary flows/Emission to water/ground water, long-term | 00.00.000 |  | Elementary flow | 000569-61-9 |  |  | Mass
e0c97d78-ae87-3145-becc-900addeba59d | Rosaniline hydrochloride, p- |  | Elementary flows/Emission to water/river | 00.00.000 |  | Elementary flow | 000569-61-9 |  |  | Mass
9ce834c7-b6b0-307c-86af-9333ee4de84b | Rosaniline hydrochloride, p- |  | Elementary flows/Emission to soil/forestry | 00.00.000 |  | Elementary flow | 000569-61-9 |  |  | Mass
89b32855-0fb2-351e-89a8-953a49593b2b | Rosaniline hydrochloride, p- |  | Elementary flows/Emission to water/unspecified | 00.00.000 |  | Elementary flow | 000569-61-9 |  |  | Mass
d475bb45-b0dd-308a-a71f-6a1f8eb84985 | Rosaniline hydrochloride, p- |  | Elementary flows/Emission to water/ground water | 00.00.000 |  | Elementary flow | 000569-61-9 |  |  | Mass
9d589e9d-bf83-326b-ac6d-5e60476a3328 | rotary hoeing, medium implement, horticulture/AU S | Imported from SimaPro Waste type: not defined | Agricultural | 00.00.000 |  | Product flow |  |  |  | Area
20efa4d4-28f1-4f5a-a92c-27473b2a9a6f | rotenone |  | Elementary flows/Emission to air/lower stratosphere + upper troposphere | 00.00.000 |  | Elementary flow | 000083-79-4 |  |  | Mass
89eb5106-6764-4568-8ab3-3475b8e7bd10 | rotenone |  | Elementary flows/Emission to water/river, long-term | 00.00.000 |  | Elementary flow | 000083-79-4 |  |  | Mass
00062e88-f6d1-478d-aa3a-3f35c8c00127 | rotenone |  | Elementary flows/Emission to air/high population density | 00.00.000 |  | Elementary flow | 000083-79-4 |  |  | Mass
2f483c7b-8437-47ca-9c9b-d1cb9ab56738 | rotenone |  | Elementary flows/Emission to soil/industrial | 00.00.000 |  | Elementary flow | 000083-79-4 |  |  | Mass
9de1b264-d371-43a3-adb2-eaf4f28e97e8 | rotenone |  | Elementary flows/Emission to water/lake | 00.00.000 |  | Elementary flow | 000083-79-4 |  |  | Mass
bec49880-dc6f-4dfe-acb0-41f46c5b068d | rotenone |  | Elementary flows/Emission to soil/agricultural | 00.00.000 |  | Elementary flow | 000083-79-4 |  |  | Mass
cf891e4b-05cd-456a-93c3-f392f586f293 | rotenone |  | Elementary flows/Emission to water/fresh water, long-term | 00.00.000 |  | Elementary flow | 000083-79-4 |  |  | Mass
1ed50150-8ed8-43cb-819c-6b823625d3c3 | rotenone |  | Elementary flows/Emission to soil/unspecified | 00.00.000 |  | Elementary flow | 000083-79-4 |  |  | Mass
9898065b-c564-371e-b966-33dc1c8e0ec7 | Rotenone |  | Elementary flows/Emission to air/indoor | 00.00.000 |  | Elementary flow | 000083-79-4 |  |  | Mass
fb200812-b72c-4da1-9414-ec6e6fceac8b | rotenone |  | Elementary flows/Emission to air/low population density | 00.00.000 |  | Elementary flow | 000083-79-4 |  |  | Mass
d94f2fc3-7900-490a-a8bb-e5c2e5995040 | rotenone |  | Elementary flows/Emission to air/unspecified | 00.00.000 |  | Elementary flow | 000083-79-4 |  |  | Mass
543a273f-8ac7-4ce5-ad7b-b19c0694e28e | rotenone |  | Elementary flows/Emission to water/fresh water | 00.00.000 |  | Elementary flow | 000083-79-4 |  |  | Mass
4717c6d1-e62b-49d5-b627-232b95971b35 | rotenone |  | Elementary flows/Emission to water/fossil- | 00.00.000 |  | Elementary flow | 000083-79-4 |  |  | Mass
d7392d67-4510-48b4-9c56-6e628ada1c72 | rotenone |  | Elementary flows/Emission to air/low population density, long-term | 00.00.000 |  | Elementary flow | 000083-79-4 |  |  | Mass
0590536b-194f-4a9d-8a22-c74869a2b525 | rotenone |  | Elementary flows/Emission to water/ocean | 00.00.000 |  | Elementary flow | 000083-79-4 |  |  | Mass
e33b947e-6278-4fa6-8604-0c55d450f88c | rotenone |  | Elementary flows/Emission to water/ground water, long-term | 00.00.000 |  | Elementary flow | 000083-79-4 |  |  | Mass
cf10c155-4425-4aba-be20-fbae4adfc28f | rotenone |  | Elementary flows/Emission to water/river | 00.00.000 |  | Elementary flow | 000083-79-4 |  |  | Mass
26914f01-3645-4090-b668-cb3691342138 | rotenone |  | Elementary flows/Emission to soil/forestry | 00.00.000 |  | Elementary flow | 000083-79-4 |  |  | Mass
760d9f13-b993-425f-bc77-e5559c213e44 | rotenone |  | Elementary flows/Emission to water/unspecified | 00.00.000 |  | Elementary flow | 000083-79-4 |  |  | Mass
cc5d3fb6-0367-4586-a76e-1b250fde2a5c | rotenone |  | Elementary flows/Emission to water/ground water | 00.00.000 |  | Elementary flow | 000083-79-4 |  |  | Mass
be208839-cf0d-363e-a16b-7deeb2f9b693 | Roundup |  | Elementary flows/Emission to air/indoor | 00.00.000 |  | Elementary flow | 038641-94-0 |  |  | Mass
1c1fc9de-5b04-38cc-905a-425d1625a26d | Roxarsone |  | Elementary flows/Emission to air/lower stratosphere + upper troposphere | 00.00.000 |  | Elementary flow | 000121-19-7 |  |  | Mass
7fa55c6a-6fbf-3ece-a4cc-a4e54258c70e | Roxarsone |  | Elementary flows/Emission to air/high population density | 00.00.000 |  | Elementary flow | 000121-19-7 |  |  | Mass
85dac138-3126-3e64-a002-a09d21b95889 | Roxarsone |  | Elementary flows/Emission to soil/agricultural | 00.00.000 |  | Elementary flow | 000121-19-7 |  |  | Mass
9bdff1c1-dad0-3bca-acec-5330e8748d91 | Roxarsone |  | Elementary flows/Emission to soil/unspecified | 00.00.000 |  | Elementary flow | 000121-19-7 |  |  | Mass
40f43d98-2097-36d2-a71f-315153f4a6ed | Roxarsone |  | Elementary flows/Emission to air/indoor | 00.00.000 |  | Elementary flow | 000121-19-7 |  |  | Mass
90244c2b-2af6-3fd1-8dfe-8250afabdc9c | Roxarsone |  | Elementary flows/Emission to air/low population density | 00.00.000 |  | Elementary flow | 000121-19-7 |  |  | Mass
3394a1a9-4f8e-3b83-b768-22535bb4da55 | Roxarsone |  | Elementary flows/Emission to air/unspecified | 00.00.000 |  | Elementary flow | 000121-19-7 |  |  | Mass
2450bbb6-e2f6-3d65-b5be-08a8f2fb04ba | Roxarsone |  | Elementary flows/Emission to air/low population density, long-term | 00.00.000 |  | Elementary flow | 000121-19-7 |  |  | Mass
00588ad2-51bb-3c76-9ade-d1d5ac9c7ddc | Roxarsone |  | Elementary flows/Emission to water/ocean | 00.00.000 |  | Elementary flow | 000121-19-7 |  |  | Mass
b3fbea6f-e7e2-3a26-b506-cd0cf11f6e70 | Roxarsone |  | Elementary flows/Emission to water/unspecified | 00.00.000 |  | Elementary flow | 000121-19-7 |  |  | Mass
4450c00a-e7f8-3bc2-90f2-7917778a0101 | Rubeanic acid |  | Elementary flows/Emission to air/lower stratosphere + upper troposphere | 00.00.000 |  | Elementary flow | 000079-40-3 |  |  | Mass
49a976db-1e7a-3846-b407-8a79b7743fac | Rubeanic acid |  | Elementary flows/Emission to air/high population density | 00.00.000 |  | Elementary flow | 000079-40-3 |  |  | Mass
3235a1ec-380c-3db1-bbfb-7015ee1792ea | Rubeanic acid |  | Elementary flows/Emission to soil/agricultural | 00.00.000 |  | Elementary flow | 000079-40-3 |  |  | Mass
cffd0f61-d5c3-306d-a39e-9e647511be4d | Rubeanic acid |  | Elementary flows/Emission to soil/unspecified | 00.00.000 |  | Elementary flow | 000079-40-3 |  |  | Mass
8c44ecb5-d642-3b5f-a74d-139e811e5deb | Rubeanic acid |  | Elementary flows/Emission to air/indoor | 00.00.000 |  | Elementary flow | 000079-40-3 |  |  | Mass
4158e5b4-8a0c-3ef3-8e62-bbb9f6efdd6a | Rubeanic acid |  | Elementary flows/Emission to air/low population density | 00.00.000 |  | Elementary flow | 000079-40-3 |  |  | Mass
bd6e46ed-1686-37d2-a357-3086d13a6c1d | Rubeanic acid |  | Elementary flows/Emission to air/unspecified | 00.00.000 |  | Elementary flow | 000079-40-3 |  |  | Mass
a4d9ba1a-881f-3a46-a685-574e50518367 | Rubeanic acid |  | Elementary flows/Emission to air/low population density, long-term | 00.00.000 |  | Elementary flow | 000079-40-3 |  |  | Mass
c3ebfab3-5cda-3456-8abb-eb0b2f09e8d5 | Rubeanic acid |  | Elementary flows/Emission to water/ocean | 00.00.000 |  | Elementary flow | 000079-40-3 |  |  | Mass
77bcdc14-3671-33d6-b731-678f546238a0 | Rubeanic acid |  | Elementary flows/Emission to water/unspecified | 00.00.000 |  | Elementary flow | 000079-40-3 |  |  | Mass
106b6e50-88ed-390f-8fc6-8b1e3a18b443 | Rubidium |  | Elementary flows/Resource/unspecified | 00.00.000 |  | Elementary flow | 007440-17-7 |  |  | Mass
5dcb435e-8f61-4775-8112-9a57454adb88 | Rubidium |  | Elementary flows/Emission to water/fresh water | 00.00.000 |  | Elementary flow | 007440-17-7 | Rb |  | Mass
82bb882b-572f-4af0-b35b-4c846ee49dda | Rubidium |  | Elementary flows/Emission to water/surface water | 00.00.000 |  | Elementary flow | 007440-17-7 | Rb |  | Mass
ebc5f04e-ae40-49b1-b07b-495f67e26c28 | Rubidium |  | Elementary flows/Emission to water/ocean | 00.00.000 |  | Elementary flow | 007440-17-7 | Rb |  | Mass
f49f7030-06a6-4340-a890-87d0e918acab | Rubidium |  | Elementary flows/Emission to water/ground water, long-term | 00.00.000 |  | Elementary flow | 007440-17-7 | Rb |  | Mass
b6613136-6212-4d1d-9aba-3d6f70256fe1 | Rubidium |  | Elementary flows/Emission to water/river | 00.00.000 |  | Elementary flow | 007440-17-7 | Rb |  | Mass
c8b3b6da-32c8-44df-914d-50e2adfbe1e3 | Rubidium |  | Elementary flows/Emission to water/unspecified | 00.00.000 |  | Elementary flow | 007440-17-7 | Rb |  | Mass
92fab0ed-7e96-4b70-8e97-e9738f8bcce6 | Rubidium |  | Elementary flows/Emission to water/ground water | 00.00.000 |  | Elementary flow | 007440-17-7 | Rb |  | Mass
c352588a-1e97-3c0b-b156-7e5e584ffcb8 | Ruthenium |  | Elementary flows/Resource/unspecified | 00.00.000 |  | Elementary flow |  |  |  | Mass
58693e74-99e3-4562-b7ba-62b2df9616a9 | Ruthenium |  | Elementary flows/Resource/in ground | 00.00.000 |  | Elementary flow |  |  |  | Mass
0519eb67-31ae-3880-91de-ca8b20f01113 | Ruthenium |  | Elementary flows/Emission to water/unspecified | 00.00.000 |  | Elementary flow |  |  |  | Mass
12544a15-e0ef-48cb-a0e1-ee9cc0ec7592 | Ruthenium-103 |  | Elementary flows/Emission to air/lower stratosphere + upper troposphere | 00.00.000 |  | Elementary flow | 013968-53-1 | Ru-103 |  | Radioactivity
dade94ae-cb39-4066-9946-5c9dbe575058 | Ruthenium-103 |  | Elementary flows/Emission to water/river, long-term | 00.00.000 |  | Elementary flow | 013968-53-1 | Ru-103 |  | Radioactivity
7bf443c4-fb77-459f-ba07-63283e4559ba | Ruthenium-103 |  | Elementary flows/Emission to air/high population density | 00.00.000 |  | Elementary flow | 013968-53-1 | Ru-103 |  | Radioactivity
a24526da-fc81-45ed-8b66-86f5c22ff539 | Ruthenium-103 |  | Elementary flows/Emission to water/lake | 00.00.000 |  | Elementary flow | 013968-53-1 | Ru-103 |  | Radioactivity
22798ed2-c8bb-42d5-8d7c-8e3b14d3bc3e | Ruthenium-103 |  | Elementary flows/Emission to air/low population density | 00.00.000 |  | Elementary flow | 013968-53-1 | Ru-103 |  | Radioactivity
d61e8791-f091-457a-8cb9-8d000d35e132 | Ruthenium-103 |  | Elementary flows/Emission to air/unspecified | 00.00.000 |  | Elementary flow | 013968-53-1 | Ru-103 |  | Radioactivity
e804f989-40c6-4a57-8a69-838ffb2ca08f | Ruthenium-103 |  | Elementary flows/Emission to water/fresh water | 00.00.000 |  | Elementary flow | 013968-53-1 | Ru-103 |  | Radioactivity
57ce240f-2aaa-493e-a51d-abd920e9c167 | Ruthenium-103 |  | Elementary flows/Emission to water/fossil- | 00.00.000 |  | Elementary flow | 013968-53-1 | Ru-103 |  | Radioactivity
40d16700-3130-41da-8e94-e1b127741f59 | Ruthenium-103 |  | Elementary flows/Emission to water/surface water | 00.00.000 |  | Elementary flow | 013968-53-1 | Ru-103 |  | Radioactivity
08a570d6-99a9-477b-8099-77fc2a8afafa | Ruthenium-103 |  | Elementary flows/Emission to air/low population density, long-term | 00.00.000 |  | Elementary flow | 013968-53-1 | Ru-103 |  | Radioactivity
786831a1-b7e8-4b69-81a6-5bdfa552bd19 | Ruthenium-103 |  | Elementary flows/Emission to water/ocean | 00.00.000 |  | Elementary flow | 013968-53-1 | Ru-103 |  | Radioactivity
9b24671c-b053-43aa-b93a-f2c16e251e63 | Ruthenium-103 |  | Elementary flows/Emission to water/ground water, long-term | 00.00.000 |  | Elementary flow | 013968-53-1 | Ru-103 |  | Radioactivity
d135eabd-3827-40b1-afce-b3fd574e1ba8 | Ruthenium-103 |  | Elementary flows/Emission to water/river | 00.00.000 |  | Elementary flow | 013968-53-1 | Ru-103 |  | Radioactivity
958272cf-f09a-4941-9f99-199739645b93 | Ruthenium-103 |  | Elementary flows/Emission to water/unspecified | 00.00.000 |  | Elementary flow | 013968-53-1 | Ru-103 |  | Radioactivity
6d1a5ae7-22cd-458c-a854-a5f2e7b2c00b | Ruthenium-103 |  | Elementary flows/Emission to water/ground water | 00.00.000 |  | Elementary flow | 013968-53-1 | Ru-103 |  | Radioactivity
bd8b2a2d-486b-397d-8bd9-76a825c2901e | Ruthenium-103 | Formula: Ru-103 | Emissions to air/low. pop. | 00.00.000 |  | Elementary flow | 013968-53-1 |  |  | Radioactivity
d2590119-4676-374f-975c-5463d058c7c9 | Ruthenium-103 | Formula: Ru-103 | Emissions to water/river | 00.00.000 |  | Elementary flow | 013968-53-1 |  |  | Radioactivity
60152e95-1e70-4a32-907e-34c13cc3c616 | Ruthenium-106 |  | Elementary flows/Emission to air/lower stratosphere + upper troposphere | 00.00.000 |  | Elementary flow | 013967-48-1 | Ru-106 |  | Radioactivity
5942d487-e642-4b2b-8ccb-0e940ea390bf | Ruthenium-106 |  | Elementary flows/Emission to water/river, long-term | 00.00.000 |  | Elementary flow | 013967-48-1 | Ru-106 |  | Radioactivity
6d431d93-486c-4582-a7e8-54dc653c4378 | Ruthenium-106 |  | Elementary flows/Emission to air/high population density | 00.00.000 |  | Elementary flow | 013967-48-1 | Ru-106 |  | Radioactivity
cfc2b041-737a-4866-a072-0ba5329a6d95 | Ruthenium-106 |  | Elementary flows/Emission to water/lake | 00.00.000 |  | Elementary flow | 013967-48-1 | Ru-106 |  | Radioactivity
490108ce-351c-4540-b988-e7022f4eeec9 | Ruthenium-106 |  | Elementary flows/Emission to air/low population density | 00.00.000 |  | Elementary flow | 013967-48-1 | Ru-106 |  | Radioactivity
46a7d92e-523c-430c-a5ec-ee9e8a34c09c | Ruthenium-106 |  | Elementary flows/Emission to air/unspecified | 00.00.000 |  | Elementary flow | 013967-48-1 | Ru-106 |  | Radioactivity
1a3cb020-8e07-4ab4-8352-b215227eede0 | Ruthenium-106 |  | Elementary flows/Emission to water/fresh water | 00.00.000 |  | Elementary flow | 013967-48-1 | Ru-106 |  | Radioactivity
567cf112-4c36-4348-8dc4-d473fb716aea | Ruthenium-106 |  | Elementary flows/Emission to water/fossil- | 00.00.000 |  | Elementary flow | 013967-48-1 | Ru-106 |  | Radioactivity
7c471c87-3169-490c-8f01-ea99f9a22c6e | Ruthenium-106 |  | Elementary flows/Emission to water/surface water | 00.00.000 |  | Elementary flow | 013967-48-1 | Ru-106 |  | Radioactivity
918bd76b-ab1e-406c-b7c5-fb248b89b5b8 | Ruthenium-106 |  | Elementary flows/Emission to air/low population density, long-term | 00.00.000 |  | Elementary flow | 013967-48-1 | Ru-106 |  | Radioactivity
d134df3d-b37d-4c58-9913-b1653cdca3cc | Ruthenium-106 |  | Elementary flows/Emission to water/ocean | 00.00.000 |  | Elementary flow | 013967-48-1 | Ru-106 |  | Radioactivity
79fe27fb-c2b4-4c50-8475-a9b2fdb53588 | Ruthenium-106 |  | Elementary flows/Emission to water/ground water, long-term | 00.00.000 |  | Elementary flow | 013967-48-1 | Ru-106 |  | Radioactivity
c8875b5b-1765-424b-95cc-3135c28e1108 | Ruthenium-106 |  | Elementary flows/Emission to water/river | 00.00.000 |  | Elementary flow | 013967-48-1 | Ru-106 |  | Radioactivity
639a5c44-7241-4254-ad70-65cd45a9db25 | Ruthenium-106 |  | Elementary flows/Emission to water/unspecified | 00.00.000 |  | Elementary flow | 013967-48-1 | Ru-106 |  | Radioactivity
47367f49-cc19-46a1-9b51-c7ceed075bff | Ruthenium-106 |  | Elementary flows/Emission to water/ground water | 00.00.000 |  | Elementary flow | 013967-48-1 | Ru-106 |  | Radioactivity
aaff9506-5c16-3a1e-84c8-02e69e969015 | Rutile |  | Elementary flows/Resource/unspecified | 00.00.000 |  | Elementary flow | 001317-80-2 |  |  | Mass
f7d19093-ce81-36a2-ac82-586aebc1f374 | Rutile |  | Elementary flows/Resource/in ground | 00.00.000 |  | Elementary flow |  |  |  | Mass
dd6bf677-ce57-38c5-9883-c79d61146242 | Rutin |  | Elementary flows/Emission to air/lower stratosphere + upper troposphere | 00.00.000 |  | Elementary flow | 000153-18-4 |  |  | Mass
54eb55ee-1a34-3361-a470-c2c33e769dc8 | Rutin |  | Elementary flows/Emission to air/high population density | 00.00.000 |  | Elementary flow | 000153-18-4 |  |  | Mass
7ff92b63-85d4-3e1b-af70-41c2de47aa36 | Rutin |  | Elementary flows/Emission to soil/agricultural | 00.00.000 |  | Elementary flow | 000153-18-4 |  |  | Mass
88ca9500-20c6-3e57-a3c3-42d2d5078f6c | Rutin |  | Elementary flows/Emission to soil/unspecified | 00.00.000 |  | Elementary flow | 000153-18-4 |  |  | Mass
3e563725-f516-3ea4-ac04-cf540bf5f89e | Rutin |  | Elementary flows/Emission to air/indoor | 00.00.000 |  | Elementary flow | 000153-18-4 |  |  | Mass
d88a1722-a6b0-3187-bb55-a986766a2123 | Rutin |  | Elementary flows/Emission to air/low population density | 00.00.000 |  | Elementary flow | 000153-18-4 |  |  | Mass
b15cf2a0-6f39-3f72-8950-3e07e8863e5e | Rutin |  | Elementary flows/Emission to air/unspecified | 00.00.000 |  | Elementary flow | 000153-18-4 |  |  | Mass
83f85bf6-7222-3fad-9824-0393cda42ce9 | Rutin |  | Elementary flows/Emission to air/low population density, long-term | 00.00.000 |  | Elementary flow | 000153-18-4 |  |  | Mass
ac007b83-5ab1-35bb-912a-f0c32ee0cbca | Rutin |  | Elementary flows/Emission to water/ocean | 00.00.000 |  | Elementary flow | 000153-18-4 |  |  | Mass
3e82ae0e-dbb4-3c69-af59-d494acc42db8 | Rutin |  | Elementary flows/Emission to water/unspecified | 00.00.000 |  | Elementary flow | 000153-18-4 |  |  | Mass
a4b88c86-9702-3c88-94d1-4618f7bd132b | Ryanodine |  | Elementary flows/Emission to air/lower stratosphere + upper troposphere | 00.00.000 |  | Elementary flow | 015662-33-6 |  |  | Mass
ad92b69d-5ad8-330b-bf68-c21ee3ed1a8e | Ryanodine |  | Elementary flows/Emission to air/high population density | 00.00.000 |  | Elementary flow | 015662-33-6 |  |  | Mass
1f879dd2-cc91-3bdf-b43f-e32306ff23ac | Ryanodine |  | Elementary flows/Emission to soil/industrial | 00.00.000 |  | Elementary flow | 015662-33-6 |  |  | Mass
44675399-8f24-3914-b998-b5522a0aa447 | Ryanodine |  | Elementary flows/Emission to soil/agricultural | 00.00.000 |  | Elementary flow | 015662-33-6 |  |  | Mass
dd55f335-9660-4178-b16c-d4d02f143c74 | Ryanodine |  | Elementary flows/Emission to soil/unspecified | 00.00.000 |  | Elementary flow | 015662-33-6 |  |  | Mass
773bf8c1-240a-3282-ba5c-8cc54873315d | Ryanodine |  | Elementary flows/Emission to air/indoor | 00.00.000 |  | Elementary flow | 015662-33-6 |  |  | Mass
6212ba04-ecdb-3f73-8199-8b9023bd3e70 | Ryanodine |  | Elementary flows/Emission to air/low population density | 00.00.000 |  | Elementary flow | 015662-33-6 |  |  | Mass
9141143f-f04d-3bdd-b223-a182d12a14f4 | Ryanodine |  | Elementary flows/Emission to air/unspecified | 00.00.000 |  | Elementary flow | 015662-33-6 |  |  | Mass
24c43540-890e-3bcd-b5c6-f39cad426251 | Ryanodine |  | Elementary flows/Emission to air/low population density, long-term | 00.00.000 |  | Elementary flow | 015662-33-6 |  |  | Mass
aadf5305-6362-386c-998d-3034b0c0875a | Ryanodine |  | Elementary flows/Emission to water/ocean | 00.00.000 |  | Elementary flow | 015662-33-6 |  |  | Mass
b7fa963b-c2a9-34c4-ab60-b8f227bd8ca3 | Ryanodine |  | Elementary flows/Emission to water/ground water, long-term | 00.00.000 |  | Elementary flow | 015662-33-6 |  |  | Mass
2db5bb33-ff15-3871-9cde-d3852f192641 | Ryanodine |  | Elementary flows/Emission to water/river | 00.00.000 |  | Elementary flow | 015662-33-6 |  |  | Mass
ae21185d-6ef6-3bfd-8374-8ab036fb7a19 | Ryanodine |  | Elementary flows/Emission to soil/forestry | 00.00.000 |  | Elementary flow | 015662-33-6 |  |  | Mass
7c992421-cf78-35d6-a92b-a6f7b52909cb | Ryanodine |  | Elementary flows/Emission to water/unspecified | 00.00.000 |  | Elementary flow | 015662-33-6 |  |  | Mass
6c112341-7358-4d7e-87cd-02350c6ea937 | S, bonded, naturally occurring |  | Elementary flows/Resource/in ground | 00.00.000 |  | Elementary flow |  |  |  | Mass
545efcd7-4c6c-33e2-b1ea-b5e64699c273 | S,s'-(2-(dimethylamino)-1,3-propanediyl) carbam* |  | Elementary flows/Emission to air/lower stratosphere + upper troposphere | 00.00.000 |  | Elementary flow | 015263-52-2 |  |  | Mass
c1f08d6d-53b0-3c1d-8ef3-0e245b975477 | S,s'-(2-(dimethylamino)-1,3-propanediyl) carbam* |  | Elementary flows/Emission to air/high population density | 00.00.000 |  | Elementary flow | 015263-52-2 |  |  | Mass
87e1fa2b-f2f9-3a4e-8796-7374752a3605 | S,s'-(2-(dimethylamino)-1,3-propanediyl) carbam* |  | Elementary flows/Emission to soil/industrial | 00.00.000 |  | Elementary flow | 015263-52-2 |  |  | Mass
c3bc122c-7611-30e9-a256-f39f053c6044 | S,s'-(2-(dimethylamino)-1,3-propanediyl) carbam* |  | Elementary flows/Emission to soil/agricultural | 00.00.000 |  | Elementary flow | 015263-52-2 |  |  | Mass
3c4ef906-80e0-4648-a030-dbb7c16f75d1 | S,S'-(2-(DIMETHYLAMINO)-1,3-PROPANEDIYL) CARBAM* |  | Elementary flows/Emission to soil/unspecified | 00.00.000 |  | Elementary flow | 015263-52-2 |  |  | Mass
609fb31e-d4f7-3591-aaba-50a46e6e20a4 | S,s'-(2-(dimethylamino)-1,3-propanediyl) carbam* |  | Elementary flows/Emission to air/indoor | 00.00.000 |  | Elementary flow | 015263-52-2 |  |  | Mass
68213f85-715d-3104-bbbf-acd3f6dc048f | S,s'-(2-(dimethylamino)-1,3-propanediyl) carbam* |  | Elementary flows/Emission to air/low population density | 00.00.000 |  | Elementary flow | 015263-52-2 |  |  | Mass
a5582663-1d3a-3a6e-ad6d-e9bf22ce0306 | S,s'-(2-(dimethylamino)-1,3-propanediyl) carbam* |  | Elementary flows/Emission to air/unspecified | 00.00.000 |  | Elementary flow | 015263-52-2 |  |  | Mass
31b739e9-2bb2-33d8-9f9e-b892ab4dc400 | S,s'-(2-(dimethylamino)-1,3-propanediyl) carbam* |  | Elementary flows/Emission to air/low population density, long-term | 00.00.000 |  | Elementary flow | 015263-52-2 |  |  | Mass
e4f855c8-ab2b-31c6-ac97-248ed8932b9a | S,s'-(2-(dimethylamino)-1,3-propanediyl) carbam* |  | Elementary flows/Emission to water/ocean | 00.00.000 |  | Elementary flow | 015263-52-2 |  |  | Mass
ef5ecb0a-e15d-33f0-a3f7-5475219a504f | S,s'-(2-(dimethylamino)-1,3-propanediyl) carbam* |  | Elementary flows/Emission to water/ground water, long-term | 00.00.000 |  | Elementary flow | 015263-52-2 |  |  | Mass
00cd1a8f-e6ac-3621-8cdd-4cb437504751 | S,s'-(2-(dimethylamino)-1,3-propanediyl) carbam* |  | Elementary flows/Emission to water/river | 00.00.000 |  | Elementary flow | 015263-52-2 |  |  | Mass
7ae91297-0054-3f39-a3ca-72e4041a6ac3 | S,s'-(2-(dimethylamino)-1,3-propanediyl) carbam* |  | Elementary flows/Emission to soil/forestry | 00.00.000 |  | Elementary flow | 015263-52-2 |  |  | Mass
be740d74-27d8-3027-809b-dca45900f703 | S,s'-(2-(dimethylamino)-1,3-propanediyl) carbam* |  | Elementary flows/Emission to water/unspecified | 00.00.000 |  | Elementary flow | 015263-52-2 |  |  | Mass
4681d920-2000-437b-9bba-88751aefce1e | S,S,S-tributyl phosphorotrithioate |  | Elementary flows/Emission to air/lower stratosphere + upper troposphere | 00.00.000 |  | Elementary flow | 000078-48-8 |  |  | Mass
4265d477-e7c6-4ce5-9af6-d448acf34268 | S,S,S-tributyl phosphorotrithioate |  | Elementary flows/Emission to air/high population density | 00.00.000 |  | Elementary flow | 000078-48-8 | C12H27OPS3 |  | Mass
55cb2ca7-6f18-4e81-9f4a-821b69fb4c6c | S,S,S-tributyl phosphorotrithioate |  | Elementary flows/Emission to soil/industrial | 00.00.000 |  | Elementary flow | 000078-48-8 | C12H27OPS3 |  | Mass
0413a135-7ae1-4194-8ed9-f8a2a969aa4a | S,S,S-tributyl phosphorotrithioate |  | Elementary flows/Emission to soil/agricultural | 00.00.000 |  | Elementary flow | 000078-48-8 | C12H27OPS3 |  | Mass
bce219fb-b8e6-4824-b6df-ad0bc44d81a7 | S,S,S-tributyl phosphorotrithioate |  | Elementary flows/Emission to water/fresh water, long-term | 00.00.000 |  | Elementary flow | 000078-48-8 |  |  | Mass
f9716a7a-dcfd-4e40-945d-8c4cb0c3d2d9 | S,S,S-tributyl phosphorotrithioate |  | Elementary flows/Emission to soil/unspecified | 00.00.000 |  | Elementary flow | 000078-48-8 | C12H27OPS3 |  | Mass
656f647a-1cac-4bb0-9f5b-0d53e989d7c2 | S,S,S-tributyl phosphorotrithioate |  | Elementary flows/Emission to air/low population density | 00.00.000 |  | Elementary flow | 000078-48-8 | C12H27OPS3 |  | Mass
918bd710-155c-438e-b58d-305e4f24bc19 | S,S,S-tributyl phosphorotrithioate |  | Elementary flows/Emission to air/unspecified | 00.00.000 |  | Elementary flow | 000078-48-8 | C12H27OPS3 |  | Mass
38910e0e-a190-4583-886a-341f3f496115 | S,S,S-tributyl phosphorotrithioate |  | Elementary flows/Emission to water/fresh water | 00.00.000 |  | Elementary flow | 000078-48-8 | C12H27OPS3 |  | Mass
6580f178-b4ad-4895-b542-dc246d31ab47 | S,S,S-tributyl phosphorotrithioate |  | Elementary flows/Emission to water/fossil- | 00.00.000 |  | Elementary flow | 000078-48-8 | C12H27OPS3 |  | Mass
0067fb54-d696-470e-afbe-d963a5a333d1 | S,S,S-tributyl phosphorotrithioate |  | Elementary flows/Emission to air/low population density, long-term | 00.00.000 |  | Elementary flow | 000078-48-8 |  |  | Mass
53705ac2-13e0-46b0-8124-d51c41723fe3 | S,S,S-tributyl phosphorotrithioate |  | Elementary flows/Emission to water/ocean | 00.00.000 |  | Elementary flow | 000078-48-8 | C12H27OPS3 |  | Mass
0bf149a7-7799-4396-bbbd-98919967d3f1 | S,S,S-tributyl phosphorotrithioate |  | Elementary flows/Emission to soil/forestry | 00.00.000 |  | Elementary flow | 000078-48-8 | C12H27OPS3 |  | Mass
24294c47-9ace-4de3-b556-76fcc88a1ea4 | S,S,S-tributyl phosphorotrithioate |  | Elementary flows/Emission to water/unspecified | 00.00.000 |  | Elementary flow | 000078-48-8 | C12H27OPS3 |  | Mass
19dbcab4-5059-3c99-9bc4-e2a6d2684963 | S-(+)-2-methyl-N-nitrosopiperidine |  | Elementary flows/Emission to air/lower stratosphere + upper troposphere | 00.00.000 |  | Elementary flow | 036702-44-0 |  |  | Mass
fe121aef-1ce8-3e57-9cac-120d137899c8 | S-(+)-2-methyl-N-nitrosopiperidine |  | Elementary flows/Emission to water/river, long-term | 00.00.000 |  | Elementary flow | 036702-44-0 |  |  | Mass
cbd36fe2-3382-3857-9039-80a131fb31d5 | S-(+)-2-methyl-N-nitrosopiperidine |  | Elementary flows/Emission to air/high population density | 00.00.000 |  | Elementary flow | 036702-44-0 |  |  | Mass
03e0e91d-a2a6-37c3-93bc-879f4d23f044 | S-(+)-2-methyl-N-nitrosopiperidine |  | Elementary flows/Emission to soil/industrial | 00.00.000 |  | Elementary flow | 036702-44-0 |  |  | Mass
c24eb6b3-ab27-36a5-8a93-4d32e4f012a1 | S-(+)-2-methyl-N-nitrosopiperidine |  | Elementary flows/Emission to water/lake | 00.00.000 |  | Elementary flow | 036702-44-0 |  |  | Mass
f4811fd8-c6bb-359c-a6c1-26c7f15799e7 | S-(+)-2-methyl-N-nitrosopiperidine |  | Elementary flows/Emission to soil/agricultural | 00.00.000 |  | Elementary flow | 036702-44-0 |  |  | Mass
7a772515-9465-391e-91b0-0389e51cdbe7 | S-(+)-2-methyl-N-nitrosopiperidine |  | Elementary flows/Emission to soil/unspecified | 00.00.000 |  | Elementary flow | 036702-44-0 |  |  | Mass
08765b06-aedd-35ec-8e47-864cb3b099a0 | S-(+)-2-methyl-N-nitrosopiperidine |  | Elementary flows/Emission to air/indoor | 00.00.000 |  | Elementary flow | 036702-44-0 |  |  | Mass
bb7ddd51-49f4-3132-ba02-ecc2f2c1e4ab | S-(+)-2-methyl-N-nitrosopiperidine |  | Elementary flows/Emission to air/low population density | 00.00.000 |  | Elementary flow | 036702-44-0 |  |  | Mass
6e5eaffb-2dc9-337a-8c6d-12d134aa6d48 | S-(+)-2-methyl-N-nitrosopiperidine |  | Elementary flows/Emission to air/unspecified | 00.00.000 |  | Elementary flow | 036702-44-0 |  |  | Mass
bdf79126-6ba1-32cf-ac21-282527ffce61 | S-(+)-2-methyl-N-nitrosopiperidine |  | Elementary flows/Emission to air/low population density, long-term | 00.00.000 |  | Elementary flow | 036702-44-0 |  |  | Mass
38c85488-9bec-39a6-8659-1a7dc7a39f71 | S-(+)-2-methyl-N-nitrosopiperidine |  | Elementary flows/Emission to water/ocean | 00.00.000 |  | Elementary flow | 036702-44-0 |  |  | Mass
57952034-1ed4-3429-ab5e-97a049302ab1 | S-(+)-2-methyl-N-nitrosopiperidine |  | Elementary flows/Emission to water/ground water, long-term | 00.00.000 |  | Elementary flow | 036702-44-0 |  |  | Mass
7f4319fb-e504-3b7e-94e3-91ffdfdc7d81 | S-(+)-2-methyl-N-nitrosopiperidine |  | Elementary flows/Emission to water/river | 00.00.000 |  | Elementary flow | 036702-44-0 |  |  | Mass
a1085f46-9d87-35c7-8ef0-737c8b0d597a | S-(+)-2-methyl-N-nitrosopiperidine |  | Elementary flows/Emission to soil/forestry | 00.00.000 |  | Elementary flow | 036702-44-0 |  |  | Mass
5a69450f-67d2-3131-91aa-a6c70009b1fe | S-(+)-2-methyl-N-nitrosopiperidine |  | Elementary flows/Emission to water/unspecified | 00.00.000 |  | Elementary flow | 036702-44-0 |  |  | Mass
238df685-83bc-377a-91e7-5bba7a5e2863 | S-(+)-2-methyl-N-nitrosopiperidine |  | Elementary flows/Emission to water/ground water | 00.00.000 |  | Elementary flow | 036702-44-0 |  |  | Mass
e75fd2b7-41a0-39e7-9784-82c545512033 | s-Butyl acetate |  | Elementary flows/Emission to air/indoor | 00.00.000 |  | Elementary flow | 000105-46-4 |  |  | Mass
9ad0e4d4-ec1a-4f02-ba48-b1cb65277b18 | S-kinoprene |  | Elementary flows/Emission to soil/agricultural | 00.00.000 |  | Elementary flow | 065733-20-2 |  |  | Mass
9cbb7ad8-d175-4bb8-94b1-29e26e26542a | S-Metolachlor |  | Elementary flows/Emission to air/lower stratosphere + upper troposphere | 00.00.000 |  | Elementary flow | 087392-12-9 |  |  | Mass
cd922f35-c63a-4327-96fb-775c9fbca6fc | S-Metolachlor |  | Elementary flows/Emission to water/river, long-term | 00.00.000 |  | Elementary flow | 087392-12-9 |  |  | Mass
4c2ef6fc-1e90-43d3-9b81-5958fd76e577 | S-Metolachlor |  | Elementary flows/Emission to air/high population density | 00.00.000 |  | Elementary flow | 087392-12-9 |  |  | Mass
a2419711-727e-4a95-9726-356c8ccbad85 | S-Metolachlor |  | Elementary flows/Emission to soil/industrial | 00.00.000 |  | Elementary flow | 087392-12-9 |  |  | Mass
dabb0fbb-70e4-4e4a-a24a-7c81045efe08 | S-Metolachlor |  | Elementary flows/Emission to water/lake | 00.00.000 |  | Elementary flow | 087392-12-9 |  |  | Mass
2a7a680e-5762-4cfa-8205-6666a3ed5102 | S-Metolachlor |  | Elementary flows/Emission to soil/agricultural | 00.00.000 |  | Elementary flow | 087392-12-9 |  |  | Mass
8170757c-eac0-4afe-9651-05426d479ce3 | S-Metolachlor |  | Elementary flows/Emission to water/fresh water, long-term | 00.00.000 |  | Elementary flow | 087392-12-9 |  |  | Mass
41f651b5-7860-44f1-aad9-76284c7bb48f | S-Metolachlor |  | Elementary flows/Emission to soil/unspecified | 00.00.000 |  | Elementary flow | 087392-12-9 |  |  | Mass
453e3a57-fc8f-41ba-bc19-7bf6deb283ed | S-Metolachlor |  | Elementary flows/Emission to air/low population density | 00.00.000 |  | Elementary flow | 087392-12-9 |  |  | Mass
689b5cdc-bf6c-4f79-a974-1b7dfd8d297d | S-Metolachlor |  | Elementary flows/Emission to air/unspecified | 00.00.000 |  | Elementary flow | 087392-12-9 |  |  | Mass
2d03847e-ca8b-4d8d-bf4e-008fd142b191 | S-Metolachlor |  | Elementary flows/Emission to water/fresh water | 00.00.000 |  | Elementary flow | 087392-12-9 |  |  | Mass
042db5cf-e730-4933-a6ed-16e4f5682a6d | S-Metolachlor |  | Elementary flows/Emission to water/fossil- | 00.00.000 |  | Elementary flow | 087392-12-9 |  |  | Mass
71679818-cab8-4d45-a513-4efe21b2f350 | S-Metolachlor |  | Elementary flows/Emission to air/low population density, long-term | 00.00.000 |  | Elementary flow | 087392-12-9 |  |  | Mass
b0dd02ca-eb14-495a-96c4-d7961a99bc73 | S-Metolachlor |  | Elementary flows/Emission to water/ocean | 00.00.000 |  | Elementary flow | 087392-12-9 |  |  | Mass
a13e3728-c64c-4b81-88bb-ad7164f31d3a | S-Metolachlor |  | Elementary flows/Emission to water/ground water, long-term | 00.00.000 |  | Elementary flow | 087392-12-9 |  |  | Mass
0431dcd8-844c-43ce-bdcf-4c9da0b11ce2 | S-Metolachlor |  | Elementary flows/Emission to water/river | 00.00.000 |  | Elementary flow | 087392-12-9 |  |  | Mass
56ace101-2571-4172-83cb-4aea7bba3951 | S-Metolachlor |  | Elementary flows/Emission to soil/forestry | 00.00.000 |  | Elementary flow | 087392-12-9 |  |  | Mass
199b8103-7aa3-4a37-a65c-c0c9d7013e23 | S-Metolachlor |  | Elementary flows/Emission to water/unspecified | 00.00.000 |  | Elementary flow | 087392-12-9 |  |  | Mass
66943b86-8085-4327-a628-d8c2ae31886e | S-Metolachlor |  | Elementary flows/Emission to water/ground water | 00.00.000 |  | Elementary flow | 087392-12-9 |  |  | Mass
5d3d5fdb-8751-31c8-9eb6-f2ac74237ec6 | S-metolachlor |  | Emissions to air/Unspecified | 00.00.000 |  | Elementary flow |  |  |  | Mass
f9ef5a23-2c5e-32eb-91ca-49e262ea4d24 | S-metolachlor |  | Emissions to water/river | 00.00.000 |  | Elementary flow |  |  |  | Mass
11183766-6a4b-31b9-8fa1-e19346e0df79 | S-metolachlor |  | Emissions to soil/agricultural | 00.00.000 |  | Elementary flow |  |  |  | Mass
66f2d811-529e-374b-be60-dbfb0752b356 | S-metolachlor |  | Emissions to soil/forestry | 00.00.000 |  | Elementary flow |  |  |  | Mass
c9d3bd88-7a56-4b20-9727-1ee38a6c64bc | Sabadilla |  | Elementary flows/Emission to soil/agricultural | 00.00.000 |  | Elementary flow | 008051-02-3 |  |  | Mass
04c4262a-133d-3fae-aecb-2735c1640af5 | Sabinene |  | Elementary flows/Emission to air/unspecified | 00.00.000 |  | Elementary flow | 003387-41-5 |  |  | Mass
87615fee-cfe3-4fc6-a94b-8b4dcb9b55ff | Saccharin |  | Elementary flows/Emission to air/lower stratosphere + upper troposphere | 00.00.000 |  | Elementary flow | 000081-07-2 |  |  | Mass
e8e47770-bf77-47ee-851b-e41c184b519d | Saccharin |  | Elementary flows/Emission to water/river, long-term | 00.00.000 |  | Elementary flow | 000081-07-2 |  |  | Mass
733d2841-b9e6-45a8-b3f8-a8edf6ab7131 | Saccharin |  | Elementary flows/Emission to air/high population density | 00.00.000 |  | Elementary flow | 000081-07-2 |  |  | Mass
eef238ce-c3cc-4a69-a086-4177ad4ee8db | Saccharin |  | Elementary flows/Emission to soil/industrial | 00.00.000 |  | Elementary flow | 000081-07-2 |  |  | Mass
7c0edba8-d319-44a1-b68e-7e23c8b4a64a | Saccharin |  | Elementary flows/Emission to water/lake | 00.00.000 |  | Elementary flow | 000081-07-2 |  |  | Mass
ddc465a2-d832-44c7-84ca-3c979c5e2420 | Saccharin |  | Elementary flows/Emission to soil/agricultural | 00.00.000 |  | Elementary flow | 000081-07-2 |  |  | Mass
0a2d8695-eeb7-4a27-a4d4-afd491a291a1 | Saccharin |  | Elementary flows/Emission to water/fresh water, long-term | 00.00.000 |  | Elementary flow | 000081-07-2 |  |  | Mass
0f14c0e9-e998-4bea-a4ec-bc4782f7f3a4 | Saccharin |  | Elementary flows/Emission to soil/unspecified | 00.00.000 |  | Elementary flow | 000081-07-2 |  |  | Mass
ed825365-6e91-3b96-8b5b-a12e871129f6 | Saccharin |  | Elementary flows/Emission to air/indoor | 00.00.000 |  | Elementary flow | 000081-07-2 |  |  | Mass
3ffffe6e-cc15-47ae-8a6c-e641c607c4e0 | Saccharin |  | Elementary flows/Emission to air/low population density | 00.00.000 |  | Elementary flow | 000081-07-2 |  |  | Mass
12228313-5258-4a4a-8bd7-9224e0eec895 | Saccharin |  | Elementary flows/Emission to air/unspecified | 00.00.000 |  | Elementary flow | 000081-07-2 |  |  | Mass
ced30b85-5023-4438-9220-87a9481a6468 | Saccharin |  | Elementary flows/Emission to water/fresh water | 00.00.000 |  | Elementary flow | 000081-07-2 |  |  | Mass
502333e7-c067-4cca-a706-2ae82d5af1a8 | Saccharin |  | Elementary flows/Emission to water/fossil- | 00.00.000 |  | Elementary flow | 000081-07-2 |  |  | Mass
c4dbf6f5-82b6-4113-a7a5-a152538f4201 | Saccharin |  | Elementary flows/Emission to air/low population density, long-term | 00.00.000 |  | Elementary flow | 000081-07-2 |  |  | Mass
8567b456-1244-4dc4-a03f-eff843803454 | Saccharin |  | Elementary flows/Emission to water/ocean | 00.00.000 |  | Elementary flow | 000081-07-2 |  |  | Mass
251d8c83-8879-4d2d-82a2-699ca0c2a6eb | Saccharin |  | Elementary flows/Emission to water/ground water, long-term | 00.00.000 |  | Elementary flow | 000081-07-2 |  |  | Mass
55772564-abaa-478f-b053-32e1dfb142d2 | Saccharin |  | Elementary flows/Emission to water/river | 00.00.000 |  | Elementary flow | 000081-07-2 |  |  | Mass
7f3856e1-8d3a-4356-8e64-65090df89a08 | Saccharin |  | Elementary flows/Emission to soil/forestry | 00.00.000 |  | Elementary flow | 000081-07-2 |  |  | Mass
e2bc8636-1d4d-4c8f-a754-0d5cf83ab496 | Saccharin |  | Elementary flows/Emission to water/unspecified | 00.00.000 |  | Elementary flow | 000081-07-2 |  |  | Mass
1039e1f9-dfb2-409b-8039-ef267062c9e3 | Saccharin |  | Elementary flows/Emission to water/ground water | 00.00.000 |  | Elementary flow | 000081-07-2 |  |  | Mass
daef3749-911c-3617-8997-576939f81bfc | saflufenacil |  | Emissions to air/Unspecified | 00.00.000 |  | Elementary flow |  |  |  | Mass
272cf276-b43f-345b-b440-49678d8e2adc | saflufenacil |  | Emissions to water/river | 00.00.000 |  | Elementary flow |  |  |  | Mass
cc538254-a74e-301a-a42f-1b1f205a263d | saflufenacil |  | Emissions to soil/forestry | 00.00.000 |  | Elementary flow |  |  |  | Mass
a22c0759-d37f-30e8-b61a-3b6d30b31c70 | saflufenacil |  | Emissions to soil/agricultural | 00.00.000 |  | Elementary flow |  |  |  | Mass
05e0cbca-9ccd-44f0-b7b7-398af56ca6be | SAFROLE |  | Elementary flows/Emission to air/lower stratosphere + upper troposphere | 00.00.000 |  | Elementary flow | 000094-59-7 |  |  | Mass
ddd3a23b-9124-46c8-af16-bba98d8eb61f | SAFROLE |  | Elementary flows/Emission to water/river, long-term | 00.00.000 |  | Elementary flow | 000094-59-7 |  |  | Mass
66fb710f-d761-4daa-91f1-58fe6e869a3e | SAFROLE |  | Elementary flows/Emission to air/high population density | 00.00.000 |  | Elementary flow | 000094-59-7 |  |  | Mass
2e755eab-4514-43e7-8d45-37b77a663a37 | SAFROLE |  | Elementary flows/Emission to soil/industrial | 00.00.000 |  | Elementary flow | 000094-59-7 |  |  | Mass
6a8bde6f-9ee2-4a6c-9249-4612f8e46006 | SAFROLE |  | Elementary flows/Emission to water/lake | 00.00.000 |  | Elementary flow | 000094-59-7 |  |  | Mass
306bdc5f-eac7-4d73-9944-505f2da504e5 | SAFROLE |  | Elementary flows/Emission to soil/agricultural | 00.00.000 |  | Elementary flow | 000094-59-7 |  |  | Mass
c3a627ac-cb1b-4ace-8bc1-a10907c27308 | SAFROLE |  | Elementary flows/Emission to water/fresh water, long-term | 00.00.000 |  | Elementary flow | 000094-59-7 |  |  | Mass
cd8c887c-54da-400f-b7dd-49f2416040ea | SAFROLE |  | Elementary flows/Emission to soil/unspecified | 00.00.000 |  | Elementary flow | 000094-59-7 |  |  | Mass
a5afa21d-b1bd-3154-94cb-0c8848d0abcc | Safrole |  | Elementary flows/Emission to air/indoor | 00.00.000 |  | Elementary flow | 000094-59-7 |  |  | Mass
d26f1d6e-3f5a-4cde-a4c1-6a5060b1e99b | SAFROLE |  | Elementary flows/Emission to air/low population density | 00.00.000 |  | Elementary flow | 000094-59-7 |  |  | Mass
1e0c2f4d-cc6d-46d3-a194-f1cf92dc1f87 | SAFROLE |  | Elementary flows/Emission to air/unspecified | 00.00.000 |  | Elementary flow | 000094-59-7 |  |  | Mass
a3494dc2-282d-4104-a355-563bf37dfedd | SAFROLE |  | Elementary flows/Emission to water/fresh water | 00.00.000 |  | Elementary flow | 000094-59-7 |  |  | Mass
a5e6da1b-8a49-4b18-b12a-192d4ac57a62 | SAFROLE |  | Elementary flows/Emission to water/fossil- | 00.00.000 |  | Elementary flow | 000094-59-7 |  |  | Mass
33a377cd-4b09-47f4-bb3e-a6fb7f874f48 | SAFROLE |  | Elementary flows/Emission to air/low population density, long-term | 00.00.000 |  | Elementary flow | 000094-59-7 |  |  | Mass
b1c4e1a9-ef42-4520-8465-32f0692f7ccd | SAFROLE |  | Elementary flows/Emission to water/ocean | 00.00.000 |  | Elementary flow | 000094-59-7 |  |  | Mass
03877d2e-76ed-4136-b798-81c4a6e8be3b | SAFROLE |  | Elementary flows/Emission to water/ground water, long-term | 00.00.000 |  | Elementary flow | 000094-59-7 |  |  | Mass
1adfeca3-916b-48ec-8e5e-44b37d0d05fc | SAFROLE |  | Elementary flows/Emission to water/river | 00.00.000 |  | Elementary flow | 000094-59-7 |  |  | Mass
7e2bf3c7-9432-4e24-bb75-45c69a6d3724 | SAFROLE |  | Elementary flows/Emission to soil/forestry | 00.00.000 |  | Elementary flow | 000094-59-7 |  |  | Mass
d29470c0-5424-4fe3-8ba9-af5747ebafeb | SAFROLE |  | Elementary flows/Emission to water/unspecified | 00.00.000 |  | Elementary flow | 000094-59-7 |  |  | Mass
d4e10f11-95b5-4b76-834e-2e5addbb0eb0 | SAFROLE |  | Elementary flows/Emission to water/ground water | 00.00.000 |  | Elementary flow | 000094-59-7 |  |  | Mass
3b82a94e-7bbd-3b8c-a3d5-27cece18e2bd | Salbutamol |  | Elementary flows/Emission to air/lower stratosphere + upper troposphere | 00.00.000 |  | Elementary flow | 018559-94-9 |  |  | Mass
08c6aa05-8429-3c3a-ba9c-1393900dfab1 | Salbutamol |  | Elementary flows/Emission to water/river, long-term | 00.00.000 |  | Elementary flow | 018559-94-9 |  |  | Mass
368fadf8-b6da-3807-aef6-5eab3580faa0 | Salbutamol |  | Elementary flows/Emission to air/high population density | 00.00.000 |  | Elementary flow | 018559-94-9 |  |  | Mass
eb8926a1-a957-3cfd-ba69-458fbe1e8662 | Salbutamol |  | Elementary flows/Emission to soil/industrial | 00.00.000 |  | Elementary flow | 018559-94-9 |  |  | Mass
1e620c15-37f6-3ed0-8b30-2b66921940d1 | Salbutamol |  | Elementary flows/Emission to water/lake | 00.00.000 |  | Elementary flow | 018559-94-9 |  |  | Mass
59c5609c-6520-3882-bb86-94c23fb3f6c6 | Salbutamol |  | Elementary flows/Emission to soil/agricultural | 00.00.000 |  | Elementary flow | 018559-94-9 |  |  | Mass
d9fe79e0-3020-33da-9aed-677d54760dd8 | Salbutamol |  | Elementary flows/Emission to soil/unspecified | 00.00.000 |  | Elementary flow | 018559-94-9 |  |  | Mass
8a48ba25-e965-3dca-b64e-a0b46c565271 | Salbutamol |  | Elementary flows/Emission to air/indoor | 00.00.000 |  | Elementary flow | 018559-94-9 |  |  | Mass
551f9fdf-c667-3f55-8a60-7543e2d14bd3 | Salbutamol |  | Elementary flows/Emission to air/low population density | 00.00.000 |  | Elementary flow | 018559-94-9 |  |  | Mass
0d2f104f-54fe-3204-a313-4c7b7f248fc8 | Salbutamol |  | Elementary flows/Emission to air/unspecified | 00.00.000 |  | Elementary flow | 018559-94-9 |  |  | Mass
3e24fe64-bb6f-3aa4-92d4-c95d445b30fd | Salbutamol |  | Elementary flows/Emission to air/low population density, long-term | 00.00.000 |  | Elementary flow | 018559-94-9 |  |  | Mass
87ec150c-a520-395a-8d18-39cacaaa6912 | Salbutamol |  | Elementary flows/Emission to water/ocean | 00.00.000 |  | Elementary flow | 018559-94-9 |  |  | Mass
75cdd74e-0189-39d9-8dd9-66c451c1d458 | Salbutamol |  | Elementary flows/Emission to water/ground water, long-term | 00.00.000 |  | Elementary flow | 018559-94-9 |  |  | Mass
d95c1dad-8843-341d-aed6-c3b73775c076 | Salbutamol |  | Elementary flows/Emission to water/river | 00.00.000 |  | Elementary flow | 018559-94-9 |  |  | Mass
b7248bbd-d700-3975-8128-d0c19032fca3 | Salbutamol |  | Elementary flows/Emission to soil/forestry | 00.00.000 |  | Elementary flow | 018559-94-9 |  |  | Mass
46f8a3c8-b86a-357e-93d1-0c9227a2e646 | Salbutamol |  | Elementary flows/Emission to water/unspecified | 00.00.000 |  | Elementary flow | 018559-94-9 |  |  | Mass
94885754-a82f-3f98-966c-533adc7b8e41 | Salbutamol |  | Elementary flows/Emission to water/ground water | 00.00.000 |  | Elementary flow | 018559-94-9 |  |  | Mass
17a9d6cd-6b7c-3176-8cce-ee5a44273594 | Salicylanilide |  | Elementary flows/Emission to air/lower stratosphere + upper troposphere | 00.00.000 |  | Elementary flow | 000087-17-2 |  |  | Mass
371cea8a-ea66-3596-bbaf-7520bfb156cb | Salicylanilide |  | Elementary flows/Emission to air/high population density | 00.00.000 |  | Elementary flow | 000087-17-2 |  |  | Mass
d0a809de-1b53-3006-be2d-e2afc231a121 | Salicylanilide |  | Elementary flows/Emission to soil/industrial | 00.00.000 |  | Elementary flow | 000087-17-2 |  |  | Mass
18238700-8746-3995-8cc8-1128dd678dbc | Salicylanilide |  | Elementary flows/Emission to soil/agricultural | 00.00.000 |  | Elementary flow | 000087-17-2 |  |  | Mass
84286a9f-0276-4e45-bbbc-52aedfb7c2e1 | SALICYLANILIDE |  | Elementary flows/Emission to soil/unspecified | 00.00.000 |  | Elementary flow | 000087-17-2 |  |  | Mass
9576b714-540b-3bd2-af8d-7468e27600db | Salicylanilide |  | Elementary flows/Emission to air/indoor | 00.00.000 |  | Elementary flow | 000087-17-2 |  |  | Mass
2e154a4f-fd19-354d-bb4f-20d60d6f2102 | Salicylanilide |  | Elementary flows/Emission to air/low population density | 00.00.000 |  | Elementary flow | 000087-17-2 |  |  | Mass
c96493f9-c290-3efc-ae47-e643a53c66e9 | Salicylanilide |  | Elementary flows/Emission to air/unspecified | 00.00.000 |  | Elementary flow | 000087-17-2 |  |  | Mass
d2938b9c-ddf7-3540-a094-24ef62da5432 | Salicylanilide |  | Elementary flows/Emission to air/low population density, long-term | 00.00.000 |  | Elementary flow | 000087-17-2 |  |  | Mass
72566450-c57a-3ad0-9c04-4e9fceb07e58 | Salicylanilide |  | Elementary flows/Emission to water/ocean | 00.00.000 |  | Elementary flow | 000087-17-2 |  |  | Mass
eb10d077-2abb-3bc3-ba76-c1736eff1aa5 | Salicylanilide |  | Elementary flows/Emission to water/ground water, long-term | 00.00.000 |  | Elementary flow | 000087-17-2 |  |  | Mass
5bf11cfb-2159-3dac-b213-9bcec9a8e852 | Salicylanilide |  | Elementary flows/Emission to water/river | 00.00.000 |  | Elementary flow | 000087-17-2 |  |  | Mass
e858c5dc-a6ba-30e6-b798-bd47b9c08eba | Salicylanilide |  | Elementary flows/Emission to soil/forestry | 00.00.000 |  | Elementary flow | 000087-17-2 |  |  | Mass
1dc1ff41-9090-3335-9331-bb1a91839040 | Salicylanilide |  | Elementary flows/Emission to water/unspecified | 00.00.000 |  | Elementary flow | 000087-17-2 |  |  | Mass
c3e344f1-0669-3b31-bf5d-43593130ee43 | Salicylic acid |  | Elementary flows/Emission to air/lower stratosphere + upper troposphere | 00.00.000 |  | Elementary flow | 000069-72-7 |  |  | Mass
ab9dfec6-cd5e-339f-b0b9-984cf156e6a4 | Salicylic acid |  | Elementary flows/Emission to air/high population density | 00.00.000 |  | Elementary flow | 000069-72-7 |  |  | Mass
8aec46ff-d84a-3e9d-9116-d3b537e02979 | Salicylic acid |  | Elementary flows/Emission to soil/industrial | 00.00.000 |  | Elementary flow | 000069-72-7 |  |  | Mass
12c77f1e-55f6-34fa-9b2c-22fef20366ed | Salicylic acid |  | Elementary flows/Emission to soil/agricultural | 00.00.000 |  | Elementary flow | 000069-72-7 |  |  | Mass
bb807ead-e52b-4739-83b8-1b8f40210fe4 | salicylic acid |  | Elementary flows/Emission to soil/unspecified | 00.00.000 |  | Elementary flow | 000069-72-7 |  |  | Mass
10e9b493-b389-3cee-947c-385447524410 | Salicylic acid |  | Elementary flows/Emission to air/indoor | 00.00.000 |  | Elementary flow | 000069-72-7 |  |  | Mass
982381ad-86eb-3076-b973-1e6c1a5a2f28 | Salicylic acid |  | Elementary flows/Emission to air/low population density | 00.00.000 |  | Elementary flow | 000069-72-7 |  |  | Mass
a95ef780-a40e-36f2-a55a-2cc71369eb9e | Salicylic acid |  | Elementary flows/Emission to air/unspecified | 00.00.000 |  | Elementary flow | 000069-72-7 |  |  | Mass
882efbf8-745d-3cf0-9ee7-a74aeeadc419 | Salicylic acid |  | Elementary flows/Emission to air/low population density, long-term | 00.00.000 |  | Elementary flow | 000069-72-7 |  |  | Mass
10bec862-ba91-3e51-8a98-df8d535f227c | Salicylic acid |  | Elementary flows/Emission to water/ocean | 00.00.000 |  | Elementary flow | 000069-72-7 |  |  | Mass
b3ff6497-9be4-359e-82ee-7f8fa7dff9f7 | Salicylic acid |  | Elementary flows/Emission to water/ground water, long-term | 00.00.000 |  | Elementary flow | 000069-72-7 |  |  | Mass
1b0406c2-0ab5-3754-a93e-b4d210c378f2 | Salicylic acid |  | Elementary flows/Emission to water/river | 00.00.000 |  | Elementary flow | 000069-72-7 |  |  | Mass
9098ab01-f5d2-3b61-a0e3-dba060936bdd | Salicylic acid |  | Elementary flows/Emission to soil/forestry | 00.00.000 |  | Elementary flow | 000069-72-7 |  |  | Mass
1320a267-3cfd-3876-a5b1-bf441670bfae | Salicylic acid |  | Elementary flows/Emission to water/unspecified | 00.00.000 |  | Elementary flow | 000069-72-7 |  |  | Mass
555e33cd-fa5f-352e-a176-8a12066f9037 | Salithion |  | Elementary flows/Emission to air/lower stratosphere + upper troposphere | 00.00.000 |  | Elementary flow | 003811-49-2 |  |  | Mass
78636e47-3c30-3eb9-99b5-3565216ffc3f | Salithion |  | Elementary flows/Emission to air/high population density | 00.00.000 |  | Elementary flow | 003811-49-2 |  |  | Mass
a7f345a7-274d-3e3e-9dae-84e0c85960e7 | Salithion |  | Elementary flows/Emission to soil/industrial | 00.00.000 |  | Elementary flow | 003811-49-2 |  |  | Mass
81867939-9fb0-35d9-ac29-ac1b56b87795 | Salithion |  | Elementary flows/Emission to soil/agricultural | 00.00.000 |  | Elementary flow | 003811-49-2 |  |  | Mass
da211959-e28b-4a60-a82e-5b9c9f9291e1 | SALITHION |  | Elementary flows/Emission to soil/unspecified | 00.00.000 |  | Elementary flow | 003811-49-2 |  |  | Mass
08b1fa7a-881f-3ad4-badf-44a5abea35e2 | Salithion |  | Elementary flows/Emission to air/indoor | 00.00.000 |  | Elementary flow | 003811-49-2 |  |  | Mass
b2120499-2940-3c71-812c-ab6066cfb620 | Salithion |  | Elementary flows/Emission to air/low population density | 00.00.000 |  | Elementary flow | 003811-49-2 |  |  | Mass
b8ba33d7-93e1-3795-b3cd-a902a207852a | Salithion |  | Elementary flows/Emission to air/unspecified | 00.00.000 |  | Elementary flow | 003811-49-2 |  |  | Mass
a6805ee9-2cb1-3b9e-ac2b-539b191a582a | Salithion |  | Elementary flows/Emission to air/low population density, long-term | 00.00.000 |  | Elementary flow | 003811-49-2 |  |  | Mass
1a32b5e8-4ce1-3d44-b353-3c8c5c948b56 | Salithion |  | Elementary flows/Emission to water/ocean | 00.00.000 |  | Elementary flow | 003811-49-2 |  |  | Mass
6d8b5b24-9469-3209-a6ae-a4493cd6c0ce | Salithion |  | Elementary flows/Emission to water/ground water, long-term | 00.00.000 |  | Elementary flow | 003811-49-2 |  |  | Mass
6e1a19b4-6e7c-3f27-9579-0c7d1a5eef78 | Salithion |  | Elementary flows/Emission to water/river | 00.00.000 |  | Elementary flow | 003811-49-2 |  |  | Mass
de1860cd-3354-39fc-99b5-56933ed96509 | Salithion |  | Elementary flows/Emission to soil/forestry | 00.00.000 |  | Elementary flow | 003811-49-2 |  |  | Mass
97e59ec9-0e09-378d-ae47-3f0a70c20ca1 | Salithion |  | Elementary flows/Emission to water/unspecified | 00.00.000 |  | Elementary flow | 003811-49-2 |  |  | Mass
8e997fdd-473e-4e0f-be12-2d9ac2c055e7 | Salt water (obsolete) |  | Elementary flows/Emission to water/ocean | 00.00.000 |  | Elementary flow |  |  |  | Volume
7908eb6b-4350-3d1d-8250-0c71ec3d1086 | Salts, unspecified |  | Elementary flows/Emission to water/unspecified | 00.00.000 |  | Elementary flow |  |  |  | Mass
1786e186-9a7c-376c-abec-d34f532c10fa | Salts, unspecified |  | Elementary flows/Emission to water/ground water | 00.00.000 |  | Elementary flow |  |  |  | Mass
447b4561-bfd2-390f-9e06-26e0383543ba | Samarium |  | Elementary flows/Resource/unspecified | 00.00.000 |  | Elementary flow | 007440-19-9 |  |  | Mass
2c391077-ef22-4bc6-802a-5e9b7eeeb114 | samarium |  | Elementary flows/Resource/in ground | 00.00.000 |  | Elementary flow |  |  |  | Mass
f46130cc-dbd4-4a3b-a537-5efbcd89063f | Samarium, 0.3% in bastnasite, 0.03% in crude ore |  | Elementary flows/Resource/in ground | 00.00.000 |  | Elementary flow | 007440-19-9 | Sm |  | Mass
d0f6c454-97fe-34a5-bb05-7c8cf04e6a1c | Samarium, resource correction |  | Elementary flows/Resource/unspecified | 00.00.000 |  | Elementary flow | 007440-19-9 |  |  | Mass
8ef5a964-2489-3a75-ab14-74481124ecd7 | Sand, gravel and stone, extracted for use |  | Elementary flows/Resource/in ground | 00.00.000 |  | Elementary flow |  |  |  | Mass
1c214a85-af8f-46c2-9448-2448e0352084 | Sand, quartz |  | Elementary flows/Resource/unspecified | 00.00.000 |  | Elementary flow | 014808-60-7 | SiO2 |  | Mass
7ae3bfc0-8532-11e0-9d78-0800200c9a66 | Sand, quartz |  | Elementary flows/Resource/in ground | 00.00.000 |  | Elementary flow | 014808-60-7 | SiO2 |  | Mass
d1b66818-3611-341d-9535-a1ad6d19fa9f | Sand, resource correction |  | Elementary flows/Resource/unspecified | 00.00.000 |  | Elementary flow | 014808-60-7 |  |  | Mass
423ef039-6057-4f63-94bd-e9410d024bd0 | Sand, unspecified |  | Elementary flows/Resource/in ground | 00.00.000 |  | Elementary flow |  |  |  | Mass
ae05ad87-3458-47ae-9cd7-414cbcdf5209 | Saponifiable oils and fats |  | Elementary flows/Emission to water/unspecified | 00.00.000 |  | Elementary flow |  |  |  | Mass
8d78d32d-1c53-33f8-b4b3-26ec882f961f | savanna burning, northern Australia woodland, Qld & NT/AU S | Imported from SimaPro Waste type: not defined | Agricultural | 00.00.000 |  | Product flow |  |  |  | Area
45a750d5-e207-3d2a-a3a7-3fca5c794b02 | savanna burning, open eucalypt woodland, late dry season, Qld & NT/AU S | Imported from SimaPro Waste type: not defined | Agricultural | 00.00.000 |  | Product flow |  |  |  | Area
b3c98550-318c-3ebb-b7e0-38b12ce6a388 | Scandium |  | Elementary flows/Resource/unspecified | 00.00.000 |  | Elementary flow | 007440-20-2 |  |  | Mass
2853753b-084a-4962-bc19-c32d3a52ac2d | Scandium |  | Elementary flows/Emission to air/lower stratosphere + upper troposphere | 00.00.000 |  | Elementary flow | 007440-20-2 | Sc |  | Mass
bba88093-bd9b-4b95-b869-74e718b796dc | Scandium |  | Elementary flows/Emission to air/high population density | 00.00.000 |  | Elementary flow | 007440-20-2 | Sc |  | Mass
0bbb2dfe-6dc8-4a22-9d23-db140afb7faf | Scandium |  | Elementary flows/Emission to soil/industrial | 00.00.000 |  | Elementary flow | 007440-20-2 | Sc |  | Mass
df0ba4e1-ab58-4e03-ac9e-05c76ebfa7ec | Scandium |  | Elementary flows/Emission to soil/agricultural | 00.00.000 |  | Elementary flow | 007440-20-2 | Sc |  | Mass
83ce614d-1dca-40b3-9e3f-be4efc05efc2 | Scandium |  | Elementary flows/Emission to water/fresh water, long-term | 00.00.000 |  | Elementary flow | 007440-20-2 | Sc |  | Mass
8bd01869-7f83-4fcd-a167-af5735fa7ffd | Scandium |  | Elementary flows/Emission to soil/unspecified | 00.00.000 |  | Elementary flow | 007440-20-2 | Sc |  | Mass
17505bf8-40af-4580-8608-5841ff063d23 | Scandium |  | Elementary flows/Emission to air/low population density | 00.00.000 |  | Elementary flow | 007440-20-2 | Sc |  | Mass
ef402e92-9c21-43b4-90c1-35a70ba93d14 | Scandium |  | Elementary flows/Resource/land | 00.00.000 |  | Elementary flow | 007440-20-2 |  |  | Mass
8000fc7d-edfe-4970-9224-a4c05281d46b | Scandium |  | Elementary flows/Emission to air/unspecified | 00.00.000 |  | Elementary flow | 007440-20-2 | Sc |  | Mass
f5c192ab-7ff8-4f97-a762-816ef421f020 | Scandium |  | Elementary flows/Resource/biotic | 00.00.000 |  | Elementary flow | 007440-20-2 |  |  | Mass
11a9c7c4-8368-467f-87c6-a8b12b124138 | Scandium |  | Elementary flows/Emission to water/fresh water | 00.00.000 |  | Elementary flow | 007440-20-2 | Sc |  | Mass
8fb75455-9f86-4f3e-b910-ee91a4f34b59 | Scandium |  | Elementary flows/Resource/in ground | 00.00.000 |  | Elementary flow | 007440-20-2 |  |  | Mass
2f6bb945-2e93-4ea8-b3b6-7930c3680486 | Scandium |  | Elementary flows/Emission to water/surface water | 00.00.000 |  | Elementary flow | 007440-20-2 | Sc |  | Mass
3a3489d9-0d1f-4fb1-910a-1fdc7f1e4f71 | Scandium |  | Elementary flows/Emission to air/low population density, long-term | 00.00.000 |  | Elementary flow | 007440-20-2 | Sc |  | Mass
3626a6e4-e594-44f2-b2cc-24ac1c9b6f07 | Scandium |  | Elementary flows/Emission to water/ocean | 00.00.000 |  | Elementary flow | 007440-20-2 | Sc |  | Mass
f6266ac7-9608-47f2-bc91-3857eb366446 | Scandium |  | Elementary flows/Emission to water/ground water, long-term | 00.00.000 |  | Elementary flow | 007440-20-2 | Sc |  | Mass
9aa11e21-024c-4bcd-b1f6-5b6a6d44abd9 | Scandium |  | Elementary flows/Emission to water/river | 00.00.000 |  | Elementary flow | 007440-20-2 | Sc |  | Mass
62c14aa1-ef5b-4bbc-8601-a5002e05f6e5 | Scandium |  | Elementary flows/Emission to soil/forestry | 00.00.000 |  | Elementary flow | 007440-20-2 | Sc |  | Mass
bd534cc3-5ca2-4e0e-b24e-0f5924627d83 | Scandium |  | Elementary flows/Emission to water/unspecified | 00.00.000 |  | Elementary flow | 007440-20-2 | Sc |  | Mass
0a6ae675-cdf2-475d-b4ef-486e78757d65 | Scandium |  | Elementary flows/Emission to water/ground water | 00.00.000 |  | Elementary flow | 007440-20-2 | Sc |  | Mass
206d4db1-9e52-33b0-acea-45a94952be6e | scarifiying, broadacre crop/AU S | Imported from SimaPro Waste type: not defined | Agricultural | 00.00.000 |  | Product flow |  |  |  | Area
f7108569-ab52-327f-b0f2-573e5706a7e9 | Se(IV) |  | Elementary flows/Emission to air/lower stratosphere + upper troposphere | 00.00.000 |  | Elementary flow |  |  |  | Mass
455e8e1c-1374-3796-91df-015cee019bae | Se(IV) |  | Elementary flows/Emission to air/high population density | 00.00.000 |  | Elementary flow |  |  |  | Mass
da0a5aa0-7b56-3285-bae0-2611c4a41927 | Se(IV) |  | Elementary flows/Emission to soil/agricultural | 00.00.000 |  | Elementary flow |  |  |  | Mass
682132df-f03d-3a7b-96b6-20987de57f74 | Se(IV) |  | Elementary flows/Emission to soil/unspecified | 00.00.000 |  | Elementary flow |  |  |  | Mass
9fbf6503-3b2d-38c7-9540-8bdfa8befff9 | Se(IV) |  | Elementary flows/Emission to air/low population density | 00.00.000 |  | Elementary flow |  |  |  | Mass
54b88479-cc5f-3ecd-bdde-fe7a1005035e | Se(IV) |  | Elementary flows/Emission to air/unspecified | 00.00.000 |  | Elementary flow |  |  |  | Mass
ae6d6091-8af0-387e-aa6b-b49449e8ba5f | Se(IV) |  | Elementary flows/Emission to air/low population density, long-term | 00.00.000 |  | Elementary flow |  |  |  | Mass
7a06b332-3bac-440d-b0c0-a2f76862f082 | sec-Butyl Acetate |  | Elementary flows/Emission to air/lower stratosphere + upper troposphere | 00.00.000 |  | Elementary flow | 000105-46-4 |  |  | Mass
4a99b1d2-64e1-4a5b-8577-104e73d3787f | sec-Butyl Acetate |  | Elementary flows/Emission to water/river, long-term | 00.00.000 |  | Elementary flow | 000105-46-4 |  |  | Mass
f63d2b5f-d04f-4858-815b-cdd429e53b93 | sec-Butyl Acetate |  | Elementary flows/Emission to air/high population density | 00.00.000 |  | Elementary flow | 000105-46-4 |  |  | Mass
9e939426-1ad3-4894-81bb-8e9d7c621196 | sec-Butyl Acetate |  | Elementary flows/Emission to soil/industrial | 00.00.000 |  | Elementary flow | 000105-46-4 |  |  | Mass
a0ab2ed5-de8d-4aee-a1dd-4638baa0ebf2 | sec-Butyl Acetate |  | Elementary flows/Emission to water/lake | 00.00.000 |  | Elementary flow | 000105-46-4 |  |  | Mass
c479ddab-06fe-4066-bc7d-78230f776c44 | sec-Butyl Acetate |  | Elementary flows/Emission to soil/agricultural | 00.00.000 |  | Elementary flow | 000105-46-4 |  |  | Mass
e5252256-a202-4da9-8fc5-4a1e91b22f09 | sec-Butyl Acetate |  | Elementary flows/Emission to water/fresh water, long-term | 00.00.000 |  | Elementary flow | 000105-46-4 |  |  | Mass
56114f9e-4c6b-4dc9-ad8d-6bd797b63ab1 | sec-Butyl Acetate |  | Elementary flows/Emission to soil/unspecified | 00.00.000 |  | Elementary flow | 000105-46-4 |  |  | Mass
886a1aa4-98f5-46c3-87dc-201e142ac299 | sec-Butyl Acetate |  | Elementary flows/Emission to air/low population density | 00.00.000 |  | Elementary flow | 000105-46-4 |  |  | Mass
f4cb34df-e4a9-48ad-a936-c826f32b6061 | sec-Butyl Acetate |  | Elementary flows/Emission to air/unspecified | 00.00.000 |  | Elementary flow | 000105-46-4 |  |  | Mass
0caf4c89-f366-4ac4-a60c-3a4208b89b30 | sec-Butyl Acetate |  | Elementary flows/Emission to water/fresh water | 00.00.000 |  | Elementary flow | 000105-46-4 |  |  | Mass
9ae58cfb-92ca-46ce-8afe-18bb0b807287 | sec-Butyl Acetate |  | Elementary flows/Emission to water/fossil- | 00.00.000 |  | Elementary flow | 000105-46-4 |  |  | Mass
08a96b05-7579-44b9-9ede-d1a49cd91e55 | sec-Butyl Acetate |  | Elementary flows/Emission to air/low population density, long-term | 00.00.000 |  | Elementary flow | 000105-46-4 |  |  | Mass
698ecc62-4fe9-4ec4-8d0e-16dd920b1c39 | sec-Butyl Acetate |  | Elementary flows/Emission to water/ocean | 00.00.000 |  | Elementary flow | 000105-46-4 |  |  | Mass
0eb6a9c1-6e37-402d-886d-473b74e692d9 | sec-Butyl Acetate |  | Elementary flows/Emission to water/ground water, long-term | 00.00.000 |  | Elementary flow | 000105-46-4 |  |  | Mass
2d763928-b3f6-4dcf-9bc4-8df6aaa1b4ac | sec-Butyl Acetate |  | Elementary flows/Emission to water/river | 00.00.000 |  | Elementary flow | 000105-46-4 |  |  | Mass
52e439e7-ed0d-4df1-beda-fbac4a770f77 | sec-Butyl Acetate |  | Elementary flows/Emission to soil/forestry | 00.00.000 |  | Elementary flow | 000105-46-4 |  |  | Mass
0cf744c3-7833-4447-827c-f37447816d98 | sec-Butyl Acetate |  | Elementary flows/Emission to water/unspecified | 00.00.000 |  | Elementary flow | 000105-46-4 |  |  | Mass
57e6f7d1-d72c-47ef-b51d-4223be03a0c9 | sec-Butyl Acetate |  | Elementary flows/Emission to water/ground water | 00.00.000 |  | Elementary flow | 000105-46-4 |  |  | Mass
cfddd67e-83c2-4712-93c8-6438275f5dc7 | SEC-BUTYL ALCOHOL |  | Elementary flows/Emission to air/lower stratosphere + upper troposphere | 00.00.000 |  | Elementary flow | 000078-92-2 |  |  | Mass
465906c2-103a-463d-9a2a-04365b0bad79 | SEC-BUTYL ALCOHOL |  | Elementary flows/Emission to water/river, long-term | 00.00.000 |  | Elementary flow | 000078-92-2 |  |  | Mass
aa21e718-8f5e-401a-a597-ddb2306bb4a2 | SEC-BUTYL ALCOHOL |  | Elementary flows/Emission to air/high population density | 00.00.000 |  | Elementary flow | 000078-92-2 |  |  | Mass
05979f93-6af5-48c9-917d-3c34be348b38 | SEC-BUTYL ALCOHOL |  | Elementary flows/Emission to soil/industrial | 00.00.000 |  | Elementary flow | 000078-92-2 |  |  | Mass
d588074f-e19a-452b-8ce7-9f4c15219b82 | SEC-BUTYL ALCOHOL |  | Elementary flows/Emission to water/lake | 00.00.000 |  | Elementary flow | 000078-92-2 |  |  | Mass
845a3af3-929d-4803-93d1-38088f0ca8e5 | SEC-BUTYL ALCOHOL |  | Elementary flows/Emission to soil/agricultural | 00.00.000 |  | Elementary flow | 000078-92-2 |  |  | Mass
e058b86f-7d06-41cc-bee8-9c03b35f2218 | SEC-BUTYL ALCOHOL |  | Elementary flows/Emission to water/fresh water, long-term | 00.00.000 |  | Elementary flow | 000078-92-2 |  |  | Mass
e02342a2-1524-41c0-86b6-420f1b095f98 | SEC-BUTYL ALCOHOL |  | Elementary flows/Emission to soil/unspecified | 00.00.000 |  | Elementary flow | 000078-92-2 |  |  | Mass
bbdb28f5-c8ec-406d-807e-4b4acd3134d4 | SEC-BUTYL ALCOHOL |  | Elementary flows/Emission to air/low population density | 00.00.000 |  | Elementary flow | 000078-92-2 |  |  | Mass
1dcd86a2-ace9-4f68-b02c-13aff1c00923 | SEC-BUTYL ALCOHOL |  | Elementary flows/Emission to air/unspecified | 00.00.000 |  | Elementary flow | 000078-92-2 |  |  | Mass
e830c19a-fb0d-4623-8d4a-bbcc197e2291 | SEC-BUTYL ALCOHOL |  | Elementary flows/Emission to water/fresh water | 00.00.000 |  | Elementary flow | 000078-92-2 |  |  | Mass
3820a06b-6bc6-4860-b166-2ed71fa70b81 | SEC-BUTYL ALCOHOL |  | Elementary flows/Emission to water/fossil- | 00.00.000 |  | Elementary flow | 000078-92-2 |  |  | Mass
3046de7b-81f8-4051-870d-8af980554903 | SEC-BUTYL ALCOHOL |  | Elementary flows/Emission to air/low population density, long-term | 00.00.000 |  | Elementary flow | 000078-92-2 |  |  | Mass
07e6a89d-0907-43e3-bab5-811a9596385f | SEC-BUTYL ALCOHOL |  | Elementary flows/Emission to water/ocean | 00.00.000 |  | Elementary flow | 000078-92-2 |  |  | Mass
3dc9aba8-35b4-4852-9c26-5fd95d4c5e14 | SEC-BUTYL ALCOHOL |  | Elementary flows/Emission to water/ground water, long-term | 00.00.000 |  | Elementary flow | 000078-92-2 |  |  | Mass
d1866704-1335-45f7-ad03-b4f68a39085f | SEC-BUTYL ALCOHOL |  | Elementary flows/Emission to water/river | 00.00.000 |  | Elementary flow | 000078-92-2 |  |  | Mass
5a0628aa-8e99-4493-8969-490c9377564e | SEC-BUTYL ALCOHOL |  | Elementary flows/Emission to soil/forestry | 00.00.000 |  | Elementary flow | 000078-92-2 |  |  | Mass
59fcf9d0-7f5c-4060-9172-5d7567dc8bc4 | SEC-BUTYL ALCOHOL |  | Elementary flows/Emission to water/unspecified | 00.00.000 |  | Elementary flow | 000078-92-2 |  |  | Mass
4ccc7dbf-3b22-4f95-bb55-fc21b327614a | SEC-BUTYL ALCOHOL |  | Elementary flows/Emission to water/ground water | 00.00.000 |  | Elementary flow | 000078-92-2 |  |  | Mass
fe5e68b4-ac13-3227-b4e0-60c26b0597b7 | Secbumeton |  | Elementary flows/Emission to air/lower stratosphere + upper troposphere | 00.00.000 |  | Elementary flow | 026259-45-0 |  |  | Mass
b613845a-2e3a-3e7b-9994-d26bdff51aa3 | Secbumeton |  | Elementary flows/Emission to air/high population density | 00.00.000 |  | Elementary flow | 026259-45-0 |  |  | Mass
d93ac9b6-fc20-311a-b943-9f4f2dcd3587 | Secbumeton |  | Elementary flows/Emission to soil/industrial | 00.00.000 |  | Elementary flow | 026259-45-0 |  |  | Mass
5323fff6-1ad2-388f-8c70-7387c412f064 | Secbumeton |  | Elementary flows/Emission to soil/agricultural | 00.00.000 |  | Elementary flow | 026259-45-0 |  |  | Mass
46b24710-5d6f-4b75-b5a1-d5ea16ecc437 | SECBUMETON |  | Elementary flows/Emission to soil/unspecified | 00.00.000 |  | Elementary flow | 026259-45-0 |  |  | Mass
1912d860-0ac6-3025-99c8-289e5275ff0a | Secbumeton |  | Elementary flows/Emission to air/indoor | 00.00.000 |  | Elementary flow | 026259-45-0 |  |  | Mass
b199bf08-fb67-3e4e-8d95-52f83c30dce0 | Secbumeton |  | Elementary flows/Emission to air/low population density | 00.00.000 |  | Elementary flow | 026259-45-0 |  |  | Mass
bbbda450-15fc-3a90-9d38-d32c5a92458c | Secbumeton |  | Elementary flows/Emission to air/unspecified | 00.00.000 |  | Elementary flow | 026259-45-0 |  |  | Mass
7c6c7ab5-55c7-344b-9f1d-401036daf709 | Secbumeton |  | Elementary flows/Emission to air/low population density, long-term | 00.00.000 |  | Elementary flow | 026259-45-0 |  |  | Mass
2039376c-8a27-3454-bc1a-daad2c44415d | Secbumeton |  | Elementary flows/Emission to water/ocean | 00.00.000 |  | Elementary flow | 026259-45-0 |  |  | Mass
b6edea6a-bf39-3dfe-9d6c-30013ffa1de8 | Secbumeton |  | Elementary flows/Emission to water/ground water, long-term | 00.00.000 |  | Elementary flow | 026259-45-0 |  |  | Mass
6288f35b-40ba-3556-988d-72ff1f104964 | Secbumeton |  | Elementary flows/Emission to water/river | 00.00.000 |  | Elementary flow | 026259-45-0 |  |  | Mass
f92077ee-2bc1-33af-91d6-cd4d15da4fd4 | Secbumeton |  | Elementary flows/Emission to soil/forestry | 00.00.000 |  | Elementary flow | 026259-45-0 |  |  | Mass
3991d775-a6fc-3e10-b21e-490a337c473c | Secbumeton |  | Elementary flows/Emission to water/unspecified | 00.00.000 |  | Elementary flow | 026259-45-0 |  |  | Mass
6111e697-7fc9-3745-8ece-0bcabcc45317 | Secobarbital sodium |  | Elementary flows/Emission to air/lower stratosphere + upper troposphere | 00.00.000 |  | Elementary flow | 000309-43-3 |  |  | Mass
574d6810-9c2b-3d59-9ac8-cfc2ffba919a | Secobarbital sodium |  | Elementary flows/Emission to air/high population density | 00.00.000 |  | Elementary flow | 000309-43-3 |  |  | Mass
6781921f-c8e5-3445-a0f6-368d387b5917 | Secobarbital sodium |  | Elementary flows/Emission to soil/industrial | 00.00.000 |  | Elementary flow | 000309-43-3 |  |  | Mass
c0c3d643-f089-34d8-9bd0-737d723adb14 | Secobarbital sodium |  | Elementary flows/Emission to soil/agricultural | 00.00.000 |  | Elementary flow | 000309-43-3 |  |  | Mass
0237bcdb-89c2-4814-b9c9-211d954ab54f | Secobarbital Sodium |  | Elementary flows/Emission to soil/unspecified | 00.00.000 |  | Elementary flow | 000309-43-3 |  |  | Mass
1e64c728-3725-34e3-8e38-3fe240afab7b | Secobarbital sodium |  | Elementary flows/Emission to air/indoor | 00.00.000 |  | Elementary flow | 000309-43-3 |  |  | Mass
02e1e34f-e866-354c-8675-da634a47bb8b | Secobarbital sodium |  | Elementary flows/Emission to air/low population density | 00.00.000 |  | Elementary flow | 000309-43-3 |  |  | Mass
4fa9a4ce-34c3-3520-80b7-eb0ad5e54fb9 | Secobarbital sodium |  | Elementary flows/Emission to air/unspecified | 00.00.000 |  | Elementary flow | 000309-43-3 |  |  | Mass
f33425f0-e8e2-3afe-998c-46c55d6e4bb4 | Secobarbital sodium |  | Elementary flows/Emission to air/low population density, long-term | 00.00.000 |  | Elementary flow | 000309-43-3 |  |  | Mass
4bfe8e7e-2cf1-3a20-b1f0-5611b951c5f2 | Secobarbital sodium |  | Elementary flows/Emission to water/ocean | 00.00.000 |  | Elementary flow | 000309-43-3 |  |  | Mass
3e060967-e3ed-366d-9405-6831133363b8 | Secobarbital sodium |  | Elementary flows/Emission to water/ground water, long-term | 00.00.000 |  | Elementary flow | 000309-43-3 |  |  | Mass
1adf9d10-767c-3ea1-b090-4a49f055a69e | Secobarbital sodium |  | Elementary flows/Emission to water/river | 00.00.000 |  | Elementary flow | 000309-43-3 |  |  | Mass
72156d11-18bf-337b-b5e6-a19190acde67 | Secobarbital sodium |  | Elementary flows/Emission to soil/forestry | 00.00.000 |  | Elementary flow | 000309-43-3 |  |  | Mass
cee5d418-cd8c-34f7-a400-2f6e48def1d0 | Secobarbital sodium |  | Elementary flows/Emission to water/unspecified | 00.00.000 |  | Elementary flow | 000309-43-3 |  |  | Mass
dd7e94b1-484d-3f16-bbbc-11f403b2d93e | Secondary alkane sulphonate |  | Elementary flows/Emission to soil/unspecified | 00.00.000 |  | Elementary flow | 085711-69-9 |  |  | Mass
6a1eff76-c39f-3f41-84ec-991f352bf860 | Secondary alkane sulphonate |  | Elementary flows/Emission to air/unspecified | 00.00.000 |  | Elementary flow | 085711-69-9 |  |  | Mass
c865c988-412f-3e69-9f73-624b440ea0f7 | Secondary alkane sulphonate |  | Elementary flows/Emission to water/unspecified | 00.00.000 |  | Elementary flow | 085711-69-9 |  |  | Mass
7f637071-32b0-303c-9b85-453f476c9888 | Secondary Water |  | Elementary flows/Waste/unspecified | 00.00.000 |  | Elementary flow |  |  |  | Mass
faf36021-d4e6-3f25-ae6e-74af182fb99e | seedling transplanting, horticulture/AU S | Imported from SimaPro Waste type: not defined | Agricultural | 00.00.000 |  | Product flow |  |  |  | Area
8593c96a-38b1-3de6-98e7-381aaea18cb4 | seedling, for transplant, at nursery/AU S | Imported from SimaPro Waste type: not defined | Agricultural/Plant production/Seeds | 00.00.000 |  | Product flow |  |  |  | Number of items
59d62bfc-235a-45c3-8740-4483b1cea7a2 | Selenium |  | Elementary flows/Resource/unspecified | 00.00.000 |  | Elementary flow | 007782-49-2 |  |  | Mass
fbfabc26-84d9-46cd-9d1b-1a0060325b64 | Selenium |  | Elementary flows/Emission to air/lower stratosphere + upper troposphere | 00.00.000 |  | Elementary flow | 007782-49-2 | Se |  | Mass
d5e69eb4-1122-4581-948e-153b7d6827bd | Selenium |  | Elementary flows/Emission to water/river, long-term | 00.00.000 |  | Elementary flow | 007782-49-2 | Se |  | Mass
a79be2ee-ac83-4328-a136-a34ba1f99089 | Selenium |  | Elementary flows/Emission to air/high population density | 00.00.000 |  | Elementary flow | 007782-49-2 | Se |  | Mass
56a24912-2d66-4124-87d8-f760c2fe3973 | Selenium |  | Elementary flows/Emission to soil/industrial | 00.00.000 |  | Elementary flow | 007782-49-2 | Se |  | Mass
d168ac51-3eb7-4944-8795-89f21c12c040 | Selenium |  | Elementary flows/Emission to water/lake | 00.00.000 |  | Elementary flow | 007782-49-2 | Se |  | Mass
c6ce1ad0-d8da-41d0-8db1-cabc3760b422 | Selenium |  | Elementary flows/Emission to soil/agricultural | 00.00.000 |  | Elementary flow | 007782-49-2 | Se |  | Mass
1fc9d052-d530-432a-a821-b592f9827707 | Selenium |  | Elementary flows/Emission to water/fresh water, long-term | 00.00.000 |  | Elementary flow | 007782-49-2 | Se |  | Mass
45acd8c0-657f-46d3-8026-4b3c9fadaeb6 | Selenium |  | Elementary flows/Emission to soil/unspecified | 00.00.000 |  | Elementary flow | 007782-49-2 | Se |  | Mass
d8ecb4ef-c04c-32f9-b47e-75c8707069e1 | Selenium |  | Elementary flows/Emission to air/indoor | 00.00.000 |  | Elementary flow | 007782-49-2 |  |  | Mass
e6551223-73b6-4289-b841-c5cdeb25abd9 | Selenium |  | Elementary flows/Emission to air/low population density | 00.00.000 |  | Elementary flow | 007782-49-2 | Se |  | Mass
454c61fd-c52b-4a04-9731-f141bb7b5264 | Selenium |  | Elementary flows/Emission to air/unspecified | 00.00.000 |  | Elementary flow | 007782-49-2 | Se |  | Mass
307c1028-7727-4627-ac0b-a3c14fef1d7a | Selenium |  | Elementary flows/Emission to water/fresh water | 00.00.000 |  | Elementary flow | 007782-49-2 | Se |  | Mass
ef8d2a28-91cb-406d-ac43-c839f116b04d | Selenium |  | Elementary flows/Resource/in ground | 00.00.000 |  | Elementary flow | 007782-49-2 |  |  | Mass
41296cfa-6a26-44a0-9e32-7aeabd06b04d | Selenium |  | Elementary flows/Emission to water/fossil- | 00.00.000 |  | Elementary flow | 007782-49-2 | Se |  | Mass
544dbea9-1d18-44ff-b92b-7866e3baa6dd | Selenium |  | Elementary flows/Emission to water/surface water | 00.00.000 |  | Elementary flow | 007782-49-2 | Se |  | Mass
93e71b71-05d4-4a44-a85a-592a6f21cf0c | Selenium |  | Elementary flows/Emission to air/low population density, long-term | 00.00.000 |  | Elementary flow | 007782-49-2 | Se |  | Mass
62cc5e18-da24-4fb7-9f7c-1601fedba341 | Selenium |  | Elementary flows/Emission to water/ocean | 00.00.000 |  | Elementary flow | 007782-49-2 | Se |  | Mass
4d54a415-82d7-49ac-88e1-712bd0009363 | Selenium |  | Elementary flows/Emission to water/ground water, long-term | 00.00.000 |  | Elementary flow | 007782-49-2 | Se |  | Mass
53c73c46-ea6b-41e9-a943-6356373e3697 | Selenium |  | Elementary flows/Emission to water/river | 00.00.000 |  | Elementary flow | 007782-49-2 | Se |  | Mass
47d20967-a49a-4fb3-881d-51956520449e | Selenium |  | Elementary flows/Emission to soil/forestry | 00.00.000 |  | Elementary flow | 007782-49-2 | Se |  | Mass
6284e146-54b2-4067-a478-9b8ee24c6400 | Selenium |  | Elementary flows/Emission to water/unspecified | 00.00.000 |  | Elementary flow | 007782-49-2 | Se |  | Mass
1be475e0-ccef-4145-98e0-0d47c570a71b | Selenium |  | Elementary flows/Emission to water/ground water | 00.00.000 |  | Elementary flow | 007782-49-2 | Se |  | Mass
e562034e-2b24-4840-a2a3-77ac7e85afd9 | Selenium compounds |  | Elementary flows/Emission to soil/industrial | 00.00.000 |  | Elementary flow | 095788-45-7 |  |  | Mass
15eb9933-8bf0-3510-a450-73465e02937b | Selenium compounds |  | Elementary flows/Emission to soil/agricultural | 00.00.000 |  | Elementary flow | 095788-45-7 |  |  | Mass
8cd93029-778c-3760-9c60-ce4f45b865f5 | Selenium compounds |  | Elementary flows/Emission to soil/unspecified | 00.00.000 |  | Elementary flow | 095788-45-7 |  |  | Mass
0f763ccc-e4b3-3f5c-8cc8-aa5437d79837 | Selenium compounds |  | Elementary flows/Emission to air/low population density | 00.00.000 |  | Elementary flow | 095788-45-7 |  |  | Mass
1f5678f2-20a7-40f6-b485-eda6caf7a816 | Selenium compounds |  | Elementary flows/Emission to air/unspecified | 00.00.000 |  | Elementary flow | 095788-45-7 |  |  | Mass
f33638a9-90cd-3846-9023-585b5e21f3f4 | Selenium compounds |  | Elementary flows/Emission to water/ocean | 00.00.000 |  | Elementary flow | 095788-45-7 |  |  | Mass
20451d39-8e01-4f7d-af60-c423e0a13bf7 | Selenium compounds |  | Elementary flows/Emission to soil/forestry | 00.00.000 |  | Elementary flow | 095788-45-7 |  |  | Mass
718b3357-8e45-4788-9e4e-edd40c56bf7e | Selenium compounds |  | Elementary flows/Emission to water/unspecified | 00.00.000 |  | Elementary flow | 095788-45-7 |  |  | Mass
9321f35d-eff3-3988-8e7d-6cc7d5a01517 | Selenium compounds |  | Emissions to air/Unspecified | 00.00.000 |  | Elementary flow | 095788-45-7 |  |  | Mass
739c10b9-7cca-30e2-880b-80b98c3ce993 | Selenium diethyldithiocarbamate |  | Elementary flows/Emission to air/lower stratosphere + upper troposphere | 00.00.000 |  | Elementary flow | 005456-28-0 |  |  | Mass
add63229-5abb-3ec1-9e93-a0d626b5793b | Selenium diethyldithiocarbamate |  | Elementary flows/Emission to water/river, long-term | 00.00.000 |  | Elementary flow | 005456-28-0 |  |  | Mass
d7981094-f580-3d90-b866-c3b7ac74b0ad | Selenium diethyldithiocarbamate |  | Elementary flows/Emission to air/high population density | 00.00.000 |  | Elementary flow | 005456-28-0 |  |  | Mass
536ab7ad-c871-3cf3-81d1-5b9b864bb616 | Selenium diethyldithiocarbamate |  | Elementary flows/Emission to soil/industrial | 00.00.000 |  | Elementary flow | 005456-28-0 |  |  | Mass
54e40594-6a4f-36b0-bfcb-20a77fdd9f2c | Selenium diethyldithiocarbamate |  | Elementary flows/Emission to water/lake | 00.00.000 |  | Elementary flow | 005456-28-0 |  |  | Mass
c2065504-a993-3b19-a316-54d347043799 | Selenium diethyldithiocarbamate |  | Elementary flows/Emission to soil/agricultural | 00.00.000 |  | Elementary flow | 005456-28-0 |  |  | Mass
0f1b4ef6-65ab-3151-8966-8b0a852ce248 | Selenium diethyldithiocarbamate |  | Elementary flows/Emission to soil/unspecified | 00.00.000 |  | Elementary flow | 005456-28-0 |  |  | Mass
deccd18c-0791-301c-8eb7-32edc2086ba5 | Selenium diethyldithiocarbamate |  | Elementary flows/Emission to air/indoor | 00.00.000 |  | Elementary flow | 005456-28-0 |  |  | Mass
802f9902-7959-3ae3-b172-ef95827c0731 | Selenium diethyldithiocarbamate |  | Elementary flows/Emission to air/low population density | 00.00.000 |  | Elementary flow | 005456-28-0 |  |  | Mass
74bd3724-90de-36a0-9d3f-1eeeed695c3d | Selenium diethyldithiocarbamate |  | Elementary flows/Emission to air/unspecified | 00.00.000 |  | Elementary flow | 005456-28-0 |  |  | Mass
77ef00f0-0b1e-35a5-b164-8b8cc059f819 | Selenium diethyldithiocarbamate |  | Elementary flows/Emission to air/low population density, long-term | 00.00.000 |  | Elementary flow | 005456-28-0 |  |  | Mass
4b4ebf8b-4ab6-3869-b259-fcfd5f317160 | Selenium diethyldithiocarbamate |  | Elementary flows/Emission to water/ocean | 00.00.000 |  | Elementary flow | 005456-28-0 |  |  | Mass
8ded67d0-378c-3389-96b6-29b74b648811 | Selenium diethyldithiocarbamate |  | Elementary flows/Emission to water/ground water, long-term | 00.00.000 |  | Elementary flow | 005456-28-0 |  |  | Mass
0df8264c-c365-3b44-b13a-f3b96b19d834 | Selenium diethyldithiocarbamate |  | Elementary flows/Emission to water/river | 00.00.000 |  | Elementary flow | 005456-28-0 |  |  | Mass
e952c7d5-3563-38c8-8568-697d184ee3b2 | Selenium diethyldithiocarbamate |  | Elementary flows/Emission to soil/forestry | 00.00.000 |  | Elementary flow | 005456-28-0 |  |  | Mass
18174414-1bf0-3770-8965-3a66763962d7 | Selenium diethyldithiocarbamate |  | Elementary flows/Emission to water/unspecified | 00.00.000 |  | Elementary flow | 005456-28-0 |  |  | Mass
93075939-1c22-345f-aed0-1223c2bfeadc | Selenium diethyldithiocarbamate |  | Elementary flows/Emission to water/ground water | 00.00.000 |  | Elementary flow | 005456-28-0 |  |  | Mass
61a4fb55-9ee0-3fe4-bcac-7c48fd3d2991 | Senkirkine |  | Elementary flows/Emission to air/lower stratosphere + upper troposphere | 00.00.000 |  | Elementary flow | 002318-18-5 |  |  | Mass
2906b706-87dc-36dd-826c-493e91814590 | Senkirkine |  | Elementary flows/Emission to soil/industrial | 00.00.000 |  | Elementary flow | 002318-18-5 |  |  | Mass
f46f59e4-97aa-3db5-9f1c-bad8f6ecdead | Senkirkine |  | Elementary flows/Emission to soil/agricultural | 00.00.000 |  | Elementary flow | 002318-18-5 |  |  | Mass
e40e7da2-3007-3984-9cf6-2ef6b6c915ae | Senkirkine |  | Elementary flows/Emission to soil/unspecified | 00.00.000 |  | Elementary flow | 002318-18-5 |  |  | Mass
30144e6a-d3b0-350a-9c9d-25837583879e | Senkirkine |  | Elementary flows/Emission to air/low population density | 00.00.000 |  | Elementary flow | 002318-18-5 |  |  | Mass
a52f8782-b5e0-3b4c-9558-bc1f81577b83 | Senkirkine |  | Elementary flows/Emission to air/unspecified | 00.00.000 |  | Elementary flow | 002318-18-5 |  |  | Mass
dbad888b-7082-3aa3-85aa-e9476ba97030 | Senkirkine |  | Elementary flows/Emission to air/low population density, long-term | 00.00.000 |  | Elementary flow | 002318-18-5 |  |  | Mass
0307b8bd-3f44-33bc-a9a6-ad676dbf72bd | Senkirkine |  | Elementary flows/Emission to water/ocean | 00.00.000 |  | Elementary flow | 002318-18-5 |  |  | Mass
9d13a91c-964f-389e-bf02-d3798e70ac87 | Senkirkine |  | Elementary flows/Emission to water/ground water, long-term | 00.00.000 |  | Elementary flow | 002318-18-5 |  |  | Mass
696ed4ac-d43e-3520-88d6-871c657dd246 | Senkirkine |  | Elementary flows/Emission to soil/forestry | 00.00.000 |  | Elementary flow | 002318-18-5 |  |  | Mass
f4b91f92-4145-317c-9f00-95e629003a90 | Senkirkine |  | Elementary flows/Emission to water/unspecified | 00.00.000 |  | Elementary flow | 002318-18-5 |  |  | Mass
0c63c12c-71a7-3320-96d8-3f4038451ad0 | Senkirkine |  | Elementary flows/Emission to water/ground water | 00.00.000 |  | Elementary flow | 002318-18-5 |  |  | Mass
cd357de7-9002-3981-8923-d1a4f0aaef30 | Sesamol |  | Elementary flows/Emission to air/lower stratosphere + upper troposphere | 00.00.000 |  | Elementary flow | 000533-31-3 |  |  | Mass
39d8ce6b-3b54-3c39-b705-d368103c0a58 | Sesamol |  | Elementary flows/Emission to water/river, long-term | 00.00.000 |  | Elementary flow | 000533-31-3 |  |  | Mass
2a0d216e-78c4-32b5-b67b-efe3843ded67 | Sesamol |  | Elementary flows/Emission to air/high population density | 00.00.000 |  | Elementary flow | 000533-31-3 |  |  | Mass
89dfdc8d-1802-31a3-b398-f780f19bd803 | Sesamol |  | Elementary flows/Emission to soil/industrial | 00.00.000 |  | Elementary flow | 000533-31-3 |  |  | Mass
85717451-81ac-3f72-a928-8db24de55952 | Sesamol |  | Elementary flows/Emission to water/lake | 00.00.000 |  | Elementary flow | 000533-31-3 |  |  | Mass
a67d26c7-6fe2-3adf-9d58-9c4f99e5751a | Sesamol |  | Elementary flows/Emission to soil/agricultural | 00.00.000 |  | Elementary flow | 000533-31-3 |  |  | Mass
a47868c3-d8aa-3365-879d-4ef5f8c3e5c6 | Sesamol |  | Elementary flows/Emission to soil/unspecified | 00.00.000 |  | Elementary flow | 000533-31-3 |  |  | Mass
905006e0-cef7-3ea6-a1b2-bde417b92ddd | Sesamol |  | Elementary flows/Emission to air/indoor | 00.00.000 |  | Elementary flow | 000533-31-3 |  |  | Mass
7a0d1584-bba8-3ed4-aab0-89238f05e4c3 | Sesamol |  | Elementary flows/Emission to air/low population density | 00.00.000 |  | Elementary flow | 000533-31-3 |  |  | Mass
0bb3003d-3f2c-3341-92c0-029641a46696 | Sesamol |  | Elementary flows/Emission to air/unspecified | 00.00.000 |  | Elementary flow | 000533-31-3 |  |  | Mass
930ed191-3976-3bee-9275-f94ff29bf0d0 | Sesamol |  | Elementary flows/Emission to air/low population density, long-term | 00.00.000 |  | Elementary flow | 000533-31-3 |  |  | Mass
0e02bc25-bb09-31ce-adab-9d65b769adfd | Sesamol |  | Elementary flows/Emission to water/ocean | 00.00.000 |  | Elementary flow | 000533-31-3 |  |  | Mass
62410998-d6f6-35c4-912d-68cc175b5b21 | Sesamol |  | Elementary flows/Emission to water/ground water, long-term | 00.00.000 |  | Elementary flow | 000533-31-3 |  |  | Mass
33f3c2e0-8937-3694-9ec8-f2804fba46e8 | Sesamol |  | Elementary flows/Emission to water/river | 00.00.000 |  | Elementary flow | 000533-31-3 |  |  | Mass
fa2fe0c8-a148-37ea-968f-62a06bede381 | Sesamol |  | Elementary flows/Emission to soil/forestry | 00.00.000 |  | Elementary flow | 000533-31-3 |  |  | Mass
07577a8a-1b39-31b0-bd00-5b8dc1e417f8 | Sesamol |  | Elementary flows/Emission to water/unspecified | 00.00.000 |  | Elementary flow | 000533-31-3 |  |  | Mass
ff2af14b-2b75-371c-aef6-5125123a2582 | Sesamol |  | Elementary flows/Emission to water/ground water | 00.00.000 |  | Elementary flow | 000533-31-3 |  |  | Mass
f8f207cc-6ca5-4f60-82f2-9739a21f41dd | Sethoxydim |  | Elementary flows/Emission to air/lower stratosphere + upper troposphere | 00.00.000 |  | Elementary flow | 074051-80-2 |  |  | Mass
b72fa733-c01a-4c20-9d34-e3d1edb5c55a | Sethoxydim |  | Elementary flows/Emission to water/river, long-term | 00.00.000 |  | Elementary flow | 074051-80-2 |  |  | Mass
f2022d92-79e0-4158-9823-76534d4f7438 | Sethoxydim |  | Elementary flows/Emission to air/high population density | 00.00.000 |  | Elementary flow | 074051-80-2 | C17H29NO3S |  | Mass
96b01dca-c7da-438d-8146-acfcbaa1410c | Sethoxydim |  | Elementary flows/Emission to soil/industrial | 00.00.000 |  | Elementary flow | 074051-80-2 | C17H29NO3S |  | Mass
0027ca6f-375a-415d-a712-853ece69e0a8 | Sethoxydim |  | Elementary flows/Emission to water/lake | 00.00.000 |  | Elementary flow | 074051-80-2 |  |  | Mass
82688564-c9d5-43ab-876e-1eb16fd97130 | Sethoxydim |  | Elementary flows/Emission to soil/agricultural | 00.00.000 |  | Elementary flow | 074051-80-2 | C17H29NO3S |  | Mass
f1921f63-ec22-47e4-83e0-ace8a93ad55e | Sethoxydim |  | Elementary flows/Emission to water/fresh water, long-term | 00.00.000 |  | Elementary flow | 074051-80-2 |  |  | Mass
62b52ac9-8f65-4847-9a23-f4e99d6614d7 | Sethoxydim |  | Elementary flows/Emission to soil/unspecified | 00.00.000 |  | Elementary flow | 074051-80-2 | C17H29NO3S |  | Mass
f61c6b46-edd1-3197-af11-d7c384177457 | Sethoxydim |  | Elementary flows/Emission to air/indoor | 00.00.000 |  | Elementary flow | 074051-80-2 |  |  | Mass
9b4410a2-4836-4690-93d1-b6e06b820ece | Sethoxydim |  | Elementary flows/Emission to air/low population density | 00.00.000 |  | Elementary flow | 074051-80-2 | C17H29NO3S |  | Mass
88079561-6530-4592-8be3-4d2ea77044c1 | Sethoxydim |  | Elementary flows/Emission to air/unspecified | 00.00.000 |  | Elementary flow | 074051-80-2 |  |  | Mass
8ef16ca2-11ff-4f47-a542-b52b1ce8c542 | Sethoxydim |  | Elementary flows/Emission to water/fresh water | 00.00.000 |  | Elementary flow | 074051-80-2 |  |  | Mass
95679bc8-68e9-446c-bac8-52a1967cb912 | Sethoxydim |  | Elementary flows/Emission to water/fossil- | 00.00.000 |  | Elementary flow | 074051-80-2 | C17H29NO3S |  | Mass
087f2a1b-60d0-4274-94ce-5035079c58ab | Sethoxydim |  | Elementary flows/Emission to air/low population density, long-term | 00.00.000 |  | Elementary flow | 074051-80-2 |  |  | Mass
8995081b-f3ac-4bb9-8d6f-71bf62af5121 | Sethoxydim |  | Elementary flows/Emission to water/ocean | 00.00.000 |  | Elementary flow | 074051-80-2 | C17H29NO3S |  | Mass
12be8cbd-a367-4b44-9e85-04985e09d2bd | Sethoxydim |  | Elementary flows/Emission to water/ground water, long-term | 00.00.000 |  | Elementary flow | 074051-80-2 |  |  | Mass
4671edc3-19b0-4701-bcf3-070407877320 | Sethoxydim |  | Elementary flows/Emission to water/river | 00.00.000 |  | Elementary flow | 074051-80-2 |  |  | Mass
3b09fece-c4ac-48d0-984e-22a50f11e570 | Sethoxydim |  | Elementary flows/Emission to soil/forestry | 00.00.000 |  | Elementary flow | 074051-80-2 | C17H29NO3S |  | Mass
26c30d68-e0f2-4098-9d54-f458b6bebc8b | Sethoxydim |  | Elementary flows/Emission to water/unspecified | 00.00.000 |  | Elementary flow | 074051-80-2 | C17H29NO3S |  | Mass
b96076ad-ecb8-4fd6-a42d-a8ed8c84194c | Sethoxydim |  | Elementary flows/Emission to water/ground water | 00.00.000 |  | Elementary flow | 074051-80-2 |  |  | Mass
a4630e3f-a739-3241-ab29-39190b9fa0eb | Shale |  | Elementary flows/Resource/unspecified | 00.00.000 |  | Elementary flow |  |  |  | Mass
71480177-7371-47e3-bfda-3b713df1b90d | Shale |  | Elementary flows/Resource/land | 00.00.000 |  | Elementary flow |  |  |  | Mass
1a45df3c-0177-4560-ac56-7b5a3477f9c8 | Shale |  | Elementary flows/Resource/biotic | 00.00.000 |  | Elementary flow |  |  |  | Mass
9e9b6792-40e6-4d62-a3e0-ebebc0c65166 | Shale |  | Elementary flows/Resource/in ground | 00.00.000 |  | Elementary flow |  |  |  | Mass
021a2fad-6fe6-3c3e-9475-860e6bd09f9e | shed, bare floor/AU S | Imported from SimaPro Waste type: not defined | Agricultural/Operations/Infrastructure | 00.00.000 |  | Product flow |  |  |  | Area
292bf46c-faaf-3ba9-b75e-9c16d7185e16 | Sheep, external parasite control/AU S | Imported from SimaPro Waste type: not defined | Agricultural | 00.00.000 |  | Product flow |  |  |  | Number of items
85da4218-6655-3b11-8026-d49e4d9651ff | Sheep, internal parasite control/AU S | Imported from SimaPro Waste type: not defined | Agricultural | 00.00.000 |  | Product flow |  |  |  | Number of items
6d78c4e9-0fb0-36fa-a0d8-511ec7a32f16 | Siduron |  | Elementary flows/Emission to air/lower stratosphere + upper troposphere | 00.00.000 |  | Elementary flow | 001982-49-6 |  |  | Mass
edca8896-1e8d-3431-8141-7c7df96668f2 | Siduron |  | Elementary flows/Emission to water/river, long-term | 00.00.000 |  | Elementary flow | 001982-49-6 |  |  | Mass
c3b27c21-9176-385a-887d-c5fafd4a6a16 | Siduron |  | Elementary flows/Emission to air/high population density | 00.00.000 |  | Elementary flow | 001982-49-6 |  |  | Mass
7faf5481-acff-39f7-aeec-87434d267ded | Siduron |  | Elementary flows/Emission to soil/industrial | 00.00.000 |  | Elementary flow | 001982-49-6 |  |  | Mass
d8e80906-37a1-32af-b99c-aa224cf8a41a | Siduron |  | Elementary flows/Emission to water/lake | 00.00.000 |  | Elementary flow | 001982-49-6 |  |  | Mass
5c1fbe25-ef99-3db7-b626-d93177df72c4 | Siduron |  | Elementary flows/Emission to soil/agricultural | 00.00.000 |  | Elementary flow | 001982-49-6 |  |  | Mass
042d56df-e631-374a-b0a3-1cbc2a28d64d | Siduron |  | Elementary flows/Emission to soil/unspecified | 00.00.000 |  | Elementary flow | 001982-49-6 |  |  | Mass
6b55c745-dccd-35ff-9ade-56258c91b370 | Siduron |  | Elementary flows/Emission to air/indoor | 00.00.000 |  | Elementary flow | 001982-49-6 |  |  | Mass
8de9fb91-51c9-326f-bd44-d0762464d659 | Siduron |  | Elementary flows/Emission to air/low population density | 00.00.000 |  | Elementary flow | 001982-49-6 |  |  | Mass
52a4a7d0-0474-3a10-b37d-7379a4fb6317 | Siduron |  | Elementary flows/Emission to air/unspecified | 00.00.000 |  | Elementary flow | 001982-49-6 |  |  | Mass
cd835f09-8886-3bac-9b27-402839ab361f | Siduron |  | Elementary flows/Emission to air/low population density, long-term | 00.00.000 |  | Elementary flow | 001982-49-6 |  |  | Mass
92283f2b-e4c7-3fcc-ac62-bc1465fd8dcb | Siduron |  | Elementary flows/Emission to water/ocean | 00.00.000 |  | Elementary flow | 001982-49-6 |  |  | Mass
c27de824-bd63-3e49-9776-25e6e79bcdba | Siduron |  | Elementary flows/Emission to water/ground water, long-term | 00.00.000 |  | Elementary flow | 001982-49-6 |  |  | Mass
fd05bfad-1293-3f12-88a4-11b5237a30b1 | Siduron |  | Elementary flows/Emission to water/river | 00.00.000 |  | Elementary flow | 001982-49-6 |  |  | Mass
d6c8ac8a-9b1c-3d3b-92c6-b0a9655a03a5 | Siduron |  | Elementary flows/Emission to soil/forestry | 00.00.000 |  | Elementary flow | 001982-49-6 |  |  | Mass
a707c2f5-9315-3789-bb8a-7a90462ef266 | Siduron |  | Elementary flows/Emission to water/unspecified | 00.00.000 |  | Elementary flow | 001982-49-6 |  |  | Mass
154c5d85-950f-339f-8d13-780b890e1c36 | Siduron |  | Elementary flows/Emission to water/ground water | 00.00.000 |  | Elementary flow | 001982-49-6 |  |  | Mass
eec62068-4cb6-3c1f-8ed2-2b2c518a49ea | Silage feed |  | Non material emissions/Unspecified | 00.00.000 |  | Elementary flow |  |  |  | Mass
3a573e13-bb98-4083-b218-10d625962c00 | Silicate particles |  | Elementary flows/Emission to water/unspecified | 00.00.000 |  | Elementary flow |  |  |  | Mass
7f6c7148-4519-34dc-93bb-3a8b2f01f729 | Silicates, unspecified |  | Elementary flows/Emission to air/unspecified | 00.00.000 |  | Elementary flow |  |  |  | Mass
9bae2791-2fb7-452a-afb0-8ec7cd98792f | Silicon |  | Elementary flows/Resource/unspecified | 00.00.000 |  | Elementary flow | 007440-21-3 |  |  | Mass
0d7ef054-35e2-4d02-9113-574d7f022631 | Silicon |  | Elementary flows/Emission to air/lower stratosphere + upper troposphere | 00.00.000 |  | Elementary flow | 007440-21-3 | Si |  | Mass
997dccfb-6574-46b8-ad93-7f31074abf9a | Silicon |  | Elementary flows/Emission to air/high population density | 00.00.000 |  | Elementary flow | 007440-21-3 | Si |  | Mass
a57cb19d-f436-4c0c-a2ab-097c544bd95f | Silicon |  | Elementary flows/Emission to soil/industrial | 00.00.000 |  | Elementary flow | 007440-21-3 | Si |  | Mass
39f248d5-dd9b-4460-8f34-3415dc3f3e43 | Silicon |  | Elementary flows/Emission to soil/agricultural | 00.00.000 |  | Elementary flow | 007440-21-3 | Si |  | Mass
6575edf4-826c-4e99-a21a-08a1afec1396 | Silicon |  | Elementary flows/Emission to soil/unspecified | 00.00.000 |  | Elementary flow | 007440-21-3 | Si |  | Mass
479daf8f-657e-46a6-bdea-3cb2c61c44b1 | Silicon |  | Elementary flows/Emission to air/low population density | 00.00.000 |  | Elementary flow | 007440-21-3 | Si |  | Mass
e98b9661-2844-49dc-9ae4-855b9912c700 | Silicon |  | Elementary flows/Emission to air/unspecified | 00.00.000 |  | Elementary flow | 007440-21-3 | Si |  | Mass
172a8bf6-6556-11dd-ad8b-0800200c9a66 | Silicon |  | Elementary flows/Resource/in ground | 00.00.000 |  | Elementary flow | 007440-21-3 | Si |  | Mass
fc2371dc-5bff-41f6-a155-697fbf727b56 | Silicon |  | Elementary flows/Emission to water/surface water | 00.00.000 |  | Elementary flow | 007440-21-3 | Si |  | Mass
2cea4705-5460-4f03-80ca-1aaf90f17c3a | Silicon |  | Elementary flows/Emission to air/low population density, long-term | 00.00.000 |  | Elementary flow | 007440-21-3 | Si |  | Mass
5fefa2d0-133d-444f-b1fe-596d15f4673e | Silicon |  | Elementary flows/Emission to water/ocean | 00.00.000 |  | Elementary flow | 007440-21-3 | Si |  | Mass
ce88a9b6-0afa-4f68-9b32-8c3438bf4025 | Silicon |  | Elementary flows/Emission to water/ground water, long-term | 00.00.000 |  | Elementary flow | 007440-21-3 | Si |  | Mass
9b79e20c-f793-4582-8cc7-e8add9c493db | Silicon |  | Elementary flows/Emission to water/river | 00.00.000 |  | Elementary flow | 007440-21-3 | Si |  | Mass
33aaa517-2f57-4b13-be01-910469b03567 | Silicon |  | Elementary flows/Emission to soil/forestry | 00.00.000 |  | Elementary flow | 007440-21-3 | Si |  | Mass
b8823bae-a149-44d7-825b-30708a97cb5f | Silicon |  | Elementary flows/Emission to water/unspecified | 00.00.000 |  | Elementary flow | 007440-21-3 | Si |  | Mass
fc91fc6f-596e-424a-9ee4-4432d718a66f | Silicon |  | Elementary flows/Emission to water/ground water | 00.00.000 |  | Elementary flow | 007440-21-3 | Si |  | Mass
46190ab6-8a25-40e2-8be1-b5145fed2f25 | Silicon dioxide |  | Elementary flows/Emission to water/surface water | 00.00.000 |  | Elementary flow | 007631-86-9 |  |  | Mass
7b05cd18-0ad9-3e92-9c7e-7bce5c33d80c | Silicon dioxide (silica) |  | Elementary flows/Emission to air/low population density | 00.00.000 |  | Elementary flow |  |  |  | Mass
bdb65727-d947-4b39-9d0c-082a58df6808 | Silicon dioxide (silica) |  | Elementary flows/Emission to water/unspecified | 00.00.000 |  | Elementary flow |  |  |  | Mass
55f0f584-45ca-4bc3-af11-098164f471e6 | Silicon tetrachloride |  | Elementary flows/Emission to air/high population density | 00.00.000 |  | Elementary flow | 010026-04-7 |  |  | Mass
80c83d84-1aad-489a-9c7f-1d65b7f84f45 | Silicon tetrafluoride |  | Elementary flows/Emission to air/lower stratosphere + upper troposphere | 00.00.000 |  | Elementary flow | 007783-61-1 | SiF4 |  | Mass
1088a788-1a99-4127-834e-d29c1fe47c74 | Silicon tetrafluoride |  | Elementary flows/Emission to air/high population density | 00.00.000 |  | Elementary flow | 007783-61-1 | SiF4 |  | Mass
ee7b9d2a-a8d7-4df3-ad61-7dd51a39480d | Silicon tetrafluoride |  | Elementary flows/Emission to air/low population density | 00.00.000 |  | Elementary flow | 007783-61-1 | SiF4 |  | Mass
10555050-586c-46b7-848e-9d90324d104b | Silicon tetrafluoride |  | Elementary flows/Emission to air/unspecified | 00.00.000 |  | Elementary flow | 007783-61-1 | SiF4 |  | Mass
220257a9-c1c8-428d-8c35-db8b849d3db0 | Silicon tetrafluoride |  | Elementary flows/Emission to air/low population density, long-term | 00.00.000 |  | Elementary flow | 007783-61-1 | SiF4 |  | Mass
f577ace7-9fe3-456b-97f4-dd704f558724 | Silt |  | Elementary flows/Resource/in ground | 00.00.000 |  | Elementary flow |  |  |  | Mass
53d088c4-9dcf-36aa-97cb-1c20719b44a1 | Silthiofam |  | Elementary flows/Emission to soil/industrial | 00.00.000 |  | Elementary flow | 175217-20-6 |  |  | Mass
1417474c-bf73-4ffc-9eff-94a994bf76a8 | Silthiofam |  | Elementary flows/Emission to soil/agricultural | 00.00.000 |  | Elementary flow | 175217-20-6 | C13H21NOSSi |  | Mass
b848ee7a-e4f0-3b9e-9286-0601e4772545 | Silthiofam |  | Elementary flows/Emission to soil/unspecified | 00.00.000 |  | Elementary flow | 175217-20-6 |  |  | Mass
f5523a4a-4f4a-4d74-afa8-855943253541 | Silver |  | Elementary flows/Resource/unspecified | 00.00.000 |  | Elementary flow | 007440-22-4 | Ag |  | Mass
6e8a87bf-baea-4cd9-a967-932e750968d1 | Silver |  | Elementary flows/Emission to air/lower stratosphere + upper troposphere | 00.00.000 |  | Elementary flow | 007440-22-4 | Ag |  | Mass
6570b202-29b7-4525-ab23-c56f1913903d | Silver |  | Elementary flows/Emission to water/river, long-term | 00.00.000 |  | Elementary flow | 007440-22-4 |  |  | Mass
c6462d84-caa9-425a-a923-45238690c6f3 | Silver |  | Elementary flows/Emission to air/high population density | 00.00.000 |  | Elementary flow | 007440-22-4 | Ag |  | Mass
16316600-f12a-410b-8726-3faee64de60a | Silver |  | Elementary flows/Emission to soil/industrial | 00.00.000 |  | Elementary flow | 007440-22-4 | Ag |  | Mass
525d2bc8-8e04-4c3e-935f-91af31af1553 | Silver |  | Elementary flows/Emission to water/lake | 00.00.000 |  | Elementary flow | 007440-22-4 |  |  | Mass
fce0b9ae-53c8-4ab0-9e7a-7f5c2ed2c856 | Silver |  | Elementary flows/Emission to soil/agricultural | 00.00.000 |  | Elementary flow | 007440-22-4 | Ag |  | Mass
dc7ad5fa-ced1-4071-ac0c-3a6c71880d5c | Silver |  | Elementary flows/Emission to water/fresh water, long-term | 00.00.000 |  | Elementary flow | 007440-22-4 | Ag |  | Mass
7da45a0b-0dcf-413c-8de0-44d8ebca9e6e | Silver |  | Elementary flows/Emission to soil/unspecified | 00.00.000 |  | Elementary flow | 007440-22-4 | Ag |  | Mass
19ea58d3-ae9a-335f-990c-5bfe0d1b1d50 | Silver |  | Elementary flows/Emission to air/indoor | 00.00.000 |  | Elementary flow | 007440-22-4 |  |  | Mass
35df5fe0-c90d-43b4-a35a-3d97022114d2 | Silver |  | Elementary flows/Emission to air/low population density | 00.00.000 |  | Elementary flow | 007440-22-4 | Ag |  | Mass
ebb88ef4-50ab-4e3b-9251-c5fcdf6b4768 | Silver |  | Elementary flows/Emission to air/unspecified | 00.00.000 |  | Elementary flow | 007440-22-4 | Ag |  | Mass
60d55006-b236-4d9d-8700-71e92bc401af | Silver |  | Elementary flows/Emission to water/fresh water | 00.00.000 |  | Elementary flow | 007440-22-4 | Ag |  | Mass
172ab2d8-6556-11dd-ad8b-0800200c9a66 | Silver |  | Elementary flows/Resource/in ground | 00.00.000 |  | Elementary flow | 007440-22-4 | Ag |  | Mass
32fddff1-b030-4cd2-a69c-4966c4caac1c | Silver |  | Elementary flows/Emission to water/fossil- | 00.00.000 |  | Elementary flow | 007440-22-4 | Ag |  | Mass
0ed1b1a1-e56d-4860-bac7-d76a39bde930 | Silver |  | Elementary flows/Emission to air/low population density, long-term | 00.00.000 |  | Elementary flow | 007440-22-4 | Ag |  | Mass
4468e7d7-d456-4bad-aa43-b6ddd36b20bb | Silver |  | Elementary flows/Emission to water/ocean | 00.00.000 |  | Elementary flow | 007440-22-4 | Ag |  | Mass
efe1bd7c-da90-455e-bf61-24ed1fa7e241 | Silver |  | Elementary flows/Emission to water/ground water, long-term | 00.00.000 |  | Elementary flow | 007440-22-4 |  |  | Mass
bd64d19f-fa5c-4147-b542-69bd9cd67d30 | Silver |  | Elementary flows/Emission to water/river | 00.00.000 |  | Elementary flow | 007440-22-4 |  |  | Mass
48dbf4b1-0b2a-4bf5-a190-2d7fc465bda4 | Silver |  | Elementary flows/Emission to soil/forestry | 00.00.000 |  | Elementary flow | 007440-22-4 | Ag |  | Mass
63e82560-8549-11e0-9d78-0800200c9a66 | Silver |  | Elementary flows/Emission to water/unspecified | 00.00.000 |  | Elementary flow | 007440-22-4 | Ag |  | Mass
108a082e-3772-4a76-ac4b-659ffc001e53 | Silver |  | Elementary flows/Emission to water/ground water | 00.00.000 |  | Elementary flow | 007440-22-4 |  |  | Mass
1cfee304-acd4-4aa0-8d0a-b36b31613aeb | Silver compounds |  | Elementary flows/Emission to air/high population density | 00.00.000 |  | Elementary flow |  |  |  | Mass
7199b9d9-bc59-4883-9db4-e2789881cb43 | Silver compounds |  | Elementary flows/Emission to soil/industrial | 00.00.000 |  | Elementary flow |  |  |  | Mass
88b47df9-4fa8-36ad-90ae-36f9c04d21b0 | Silver compounds |  | Elementary flows/Emission to soil/agricultural | 00.00.000 |  | Elementary flow |  |  |  | Mass
7fd72964-4f08-4f56-bacb-e3f3ddad13b8 | Silver compounds |  | Elementary flows/Emission to soil/unspecified | 00.00.000 |  | Elementary flow |  |  |  | Mass
f095d647-0ae6-453c-abf5-301541dfbba2 | Silver compounds |  | Elementary flows/Emission to air/low population density | 00.00.000 |  | Elementary flow |  |  |  | Mass
f82c3951-a266-4dcf-b27b-66a5d2875db8 | Silver compounds |  | Elementary flows/Emission to air/unspecified | 00.00.000 |  | Elementary flow |  |  |  | Mass
7e579d2e-fb0e-39dd-bcd3-4aeaa08c8b2a | Silver compounds |  | Elementary flows/Emission to water/ocean | 00.00.000 |  | Elementary flow |  |  |  | Mass
fa812a16-a46f-4c57-8aa8-92eaafc6c245 | Silver compounds |  | Elementary flows/Emission to water/unspecified | 00.00.000 |  | Elementary flow |  |  |  | Mass
2258583e-4857-49f1-a7a8-3a653a023fbf | Silver, 0.007% in sulfide, Ag 0.004%, Pb, Zn, Cd, In |  | Elementary flows/Resource/unspecified | 00.00.000 |  | Elementary flow | 007440-22-4 |  |  | Mass
c15f6c4d-bf7a-4a7c-91c6-53aad6a630a8 | Silver, 0.007% in sulfide, Ag 0.004%, Pb, Zn, Cd, In |  | Elementary flows/Resource/in ground | 00.00.000 |  | Elementary flow | 007440-22-4 | Ag |  | Mass
bc153c00-6c93-412f-aadc-750f2fc6f9c7 | Silver, 0.01% in crude ore |  | Elementary flows/Resource/in ground | 00.00.000 |  | Elementary flow | 007440-22-4 | Ag |  | Mass
610786c8-148b-4331-b238-cb474531d182 | Silver, 3.2ppm in sulfide, Ag 1.2ppm, Cu and Te, in crude ore |  | Elementary flows/Resource/unspecified | 00.00.000 |  | Elementary flow | 007440-22-4 |  |  | Mass
14946240-b1ee-412c-b900-ed5728a4e684 | Silver, 3.2ppm in sulfide, Ag 1.2ppm, Cu and Te, in crude ore |  | Elementary flows/Resource/in ground | 00.00.000 |  | Elementary flow | 007440-22-4 | Ag |  | Mass
05a7548c-51aa-35d7-bfc9-dc95fcbb5218 | Silver, Ag 1.5E-4%, Au 6.8E-4%, in ore |  | Elementary flows/Resource/unspecified | 00.00.000 |  | Elementary flow | 007440-22-4 |  |  | Mass
7c16f435-e681-45ce-8bc3-befad7157982 | Silver, Ag 1.5E-4%, Au 6.8E-4%, in ore |  | Elementary flows/Resource/land | 00.00.000 |  | Elementary flow | 007440-22-4 |  |  | Mass
34c54ef5-9d91-445b-afca-7cdb520de419 | Silver, Ag 1.5E-4%, Au 6.8E-4%, in ore |  | Elementary flows/Resource/biotic | 00.00.000 |  | Elementary flow | 007440-22-4 |  |  | Mass
ed8c57b5-6012-4f21-8b70-92a85923786a | Silver, Ag 1.5E-4%, Au 6.8E-4%, in ore |  | Elementary flows/Resource/in ground | 00.00.000 |  | Elementary flow | 007440-22-4 |  |  | Mass
3f847d02-a125-3029-ad1a-42bf97a8fba3 | Silver, Ag 1.5E-5%, Au 5.4E-4%, in ore |  | Elementary flows/Resource/unspecified | 00.00.000 |  | Elementary flow | 007440-22-4 |  |  | Mass
3efa087f-78a2-4d0b-acfb-f604f793edd2 | Silver, Ag 1.5E-5%, Au 5.4E-4%, in ore |  | Elementary flows/Resource/land | 00.00.000 |  | Elementary flow | 007440-22-4 |  |  | Mass
2f621b10-0192-4261-88ce-0dabe598bac5 | Silver, Ag 1.5E-5%, Au 5.4E-4%, in ore |  | Elementary flows/Resource/biotic | 00.00.000 |  | Elementary flow | 007440-22-4 |  |  | Mass
adfff256-b19a-4083-9783-ffbc7a7cb437 | Silver, Ag 1.5E-5%, Au 5.4E-4%, in ore |  | Elementary flows/Resource/in ground | 00.00.000 |  | Elementary flow | 007440-22-4 |  |  | Mass
916b07d9-9ed8-35e1-b73b-ee0063985d92 | Silver, Ag 1.8E-6%, in mixed ore |  | Elementary flows/Resource/unspecified | 00.00.000 |  | Elementary flow |  |  |  | Mass
45ed0c16-0e34-45f1-8bf9-3b1ce8489e73 | Silver, Ag 1.8E-6%, in mixed ore |  | Elementary flows/Resource/in ground | 00.00.000 |  | Elementary flow |  |  |  | Mass
e5938101-6014-4f25-8bad-ae7500f8b396 | Silver, Ag 2.1E-4%, Au 2.1E-4%, in ore |  | Elementary flows/Resource/unspecified | 00.00.000 |  | Elementary flow | 007440-22-4 |  |  | Mass
d02343bd-b00d-4fb3-9bda-2e8183f3b012 | Silver, Ag 2.1E-4%, Au 2.1E-4%, in ore |  | Elementary flows/Resource/in ground | 00.00.000 |  | Elementary flow | 007440-22-4 | Ag |  | Mass
ce00f777-5060-4ef6-9eee-3a593845d620 | Silver, Ag 4.2E-3%, Au 1.1E-4%, in ore |  | Elementary flows/Resource/unspecified | 00.00.000 |  | Elementary flow | 007440-22-4 |  |  | Mass
d76320f7-6761-4864-92a6-660fa3453ffa | Silver, Ag 4.2E-3%, Au 1.1E-4%, in ore |  | Elementary flows/Resource/in ground | 00.00.000 |  | Elementary flow | 007440-22-4 | Ag |  | Mass
71f9788c-4f3c-4189-9fae-a392dda4cb39 | Silver, Ag 4.6E-5%, Au 1.3E-4%, in ore |  | Elementary flows/Resource/unspecified | 00.00.000 |  | Elementary flow | 007440-22-4 |  |  | Mass
6f70e7c7-ef61-4489-b4f3-157e7e8541ef | Silver, Ag 4.6E-5%, Au 1.3E-4%, in ore |  | Elementary flows/Resource/in ground | 00.00.000 |  | Elementary flow | 007440-22-4 | Ag |  | Mass
b5a8bcd8-e668-3a2b-a687-67a7e296ce94 | Silver, Ag 5.4E-3%, in mixed ore |  | Elementary flows/Resource/unspecified | 00.00.000 |  | Elementary flow | 007440-22-4 |  |  | Mass
b4a9be2e-8c59-4a5f-aced-60ef6a34d8f6 | Silver, Ag 5.4E-3%, in mixed ore |  | Elementary flows/Resource/land | 00.00.000 |  | Elementary flow | 007440-22-4 |  |  | Mass
0e5e013b-3b00-4d2e-a118-31937f00553e | Silver, Ag 5.4E-3%, in mixed ore |  | Elementary flows/Resource/biotic | 00.00.000 |  | Elementary flow | 007440-22-4 |  |  | Mass
eaa3e9d4-68d6-4267-a7a5-48b141c3861e | Silver, Ag 5.4E-3%, in mixed ore |  | Elementary flows/Resource/in ground | 00.00.000 |  | Elementary flow | 007440-22-4 |  |  | Mass
a7405163-762c-3b09-9dc6-b0a757bd3083 | Silver, Ag 7.6E-5%, Au 9.7E-5%, in ore |  | Elementary flows/Resource/unspecified | 00.00.000 |  | Elementary flow | 007440-22-4 |  |  | Mass
3e6a3477-f508-4f0d-bdbd-9d1638ca9cc6 | Silver, Ag 7.6E-5%, Au 9.7E-5%, in ore |  | Elementary flows/Resource/land | 00.00.000 |  | Elementary flow | 007440-22-4 |  |  | Mass
c2777169-8e31-4fcd-aa21-050c6e829db6 | Silver, Ag 7.6E-5%, Au 9.7E-5%, in ore |  | Elementary flows/Resource/biotic | 00.00.000 |  | Elementary flow | 007440-22-4 |  |  | Mass
781dda0c-ffeb-4664-9667-7506ce6269b9 | Silver, Ag 7.6E-5%, Au 9.7E-5%, in ore |  | Elementary flows/Resource/in ground | 00.00.000 |  | Elementary flow | 007440-22-4 |  |  | Mass
73c8ddf6-2d56-4def-9ac5-9a5d7d856a5c | Silver, Ag 9.7E-4%, Au 9.7E-4%, Zn 0.63%, Cu 0.38%, Pb 0.014%, in ore |  | Elementary flows/Resource/unspecified | 00.00.000 |  | Elementary flow | 007440-22-4 |  |  | Mass
cfaa80f4-8e19-4fd6-942a-eaea14812896 | Silver, Ag 9.7E-4%, Au 9.7E-4%, Zn 0.63%, Cu 0.38%, Pb 0.014%, in ore |  | Elementary flows/Resource/in ground | 00.00.000 |  | Elementary flow | 007440-22-4 | Ag |  | Mass
dbbfcfc4-ec69-446b-a9f9-abb8e6821108 | Silver, ion |  | Elementary flows/Emission to water/river, long-term | 00.00.000 |  | Elementary flow | 014701-21-4 | Ag+ |  | Mass
a98a60b4-06ca-487f-bf25-fcc6147145df | Silver, ion |  | Elementary flows/Emission to water/lake | 00.00.000 |  | Elementary flow | 014701-21-4 | Ag+ |  | Mass
a26fb2c7-190e-420f-b04a-4953f8b42846 | Silver, ion |  | Elementary flows/Emission to water/fossil- | 00.00.000 |  | Elementary flow | 014701-21-4 | Ag+ |  | Mass
af9793ba-25a1-4928-a14a-4bcf7d5bd3f7 | Silver, ion |  | Elementary flows/Emission to water/surface water | 00.00.000 |  | Elementary flow | 014701-21-4 | Ag+ |  | Mass
21c257b2-57ce-4a6e-b4bd-40f0f75f310f | Silver, ion |  | Elementary flows/Emission to water/ocean | 00.00.000 |  | Elementary flow | 014701-21-4 | Ag+ |  | Mass
94426df9-63b1-4dc6-ad1b-3509e22f1154 | Silver, ion |  | Elementary flows/Emission to water/ground water, long-term | 00.00.000 |  | Elementary flow | 014701-21-4 | Ag+ |  | Mass
9eacfa39-16cb-4f59-8b85-e43180324540 | Silver, ion |  | Elementary flows/Emission to water/river | 00.00.000 |  | Elementary flow | 014701-21-4 | Ag+ |  | Mass
6aa8673f-f7e3-4270-93dc-e97b745fced7 | Silver, ion |  | Elementary flows/Emission to water/unspecified | 00.00.000 |  | Elementary flow | 014701-21-4 | Ag+ |  | Mass
71cfe87c-ab80-421e-adba-afb7d5bd0861 | Silver, ion |  | Elementary flows/Emission to water/ground water | 00.00.000 |  | Elementary flow | 014701-21-4 | Ag+ |  | Mass
16aa0e21-652f-3e24-9ec5-ff904145aa4d | Silver, resource correction |  | Elementary flows/Resource/unspecified | 00.00.000 |  | Elementary flow |  |  |  | Mass
1329e7f0-ff40-45e2-8e46-a2192b87e407 | Silver-110 |  | Elementary flows/Emission to air/lower stratosphere + upper troposphere | 00.00.000 |  | Elementary flow | 014391-76-5 | Ag-110m |  | Radioactivity
e2e79f41-9c2e-4a2b-844c-37cb6f9a3ce6 | Silver-110 |  | Elementary flows/Emission to water/river, long-term | 00.00.000 |  | Elementary flow | 014391-76-5 | Ag-110m |  | Radioactivity
c8dd5128-8a14-41c8-abab-7112ce115f94 | Silver-110 |  | Elementary flows/Emission to air/high population density | 00.00.000 |  | Elementary flow | 014391-76-5 | Ag-110m |  | Radioactivity
d37e6d71-525f-441d-9de2-7dc91aac81d7 | Silver-110 |  | Elementary flows/Emission to water/lake | 00.00.000 |  | Elementary flow | 014391-76-5 | Ag-110m |  | Radioactivity
2728d6bf-4ab3-4275-ac82-f7984f0b3e63 | Silver-110 |  | Elementary flows/Emission to soil/agricultural | 00.00.000 |  | Elementary flow | 014391-76-5 |  |  | Radioactivity
67c19573-200d-4457-aa4c-decd78a02ffb | Silver-110 |  | Elementary flows/Emission to water/fresh water, long-term | 00.00.000 |  | Elementary flow | 014391-76-5 |  |  | Radioactivity
bc408be7-c039-478f-8700-d9a85ba5101d | Silver-110 |  | Elementary flows/Emission to soil/unspecified | 00.00.000 |  | Elementary flow | 014391-76-5 |  |  | Radioactivity
2c9e7fba-dd57-4294-8a5e-2aa489930f69 | Silver-110 |  | Elementary flows/Emission to air/low population density | 00.00.000 |  | Elementary flow | 014391-76-5 | Ag-110m |  | Radioactivity
e51e73a4-bc86-40a4-bdf7-83192b3618a3 | Silver-110 |  | Elementary flows/Emission to air/unspecified | 00.00.000 |  | Elementary flow | 014391-76-5 | Ag-110m |  | Radioactivity
c62c75a7-339e-4133-9b89-ef46aa607f2a | Silver-110 |  | Elementary flows/Emission to water/fresh water | 00.00.000 |  | Elementary flow | 014391-76-5 | Ag-110m |  | Radioactivity
b6e855e8-97dc-41b0-8a3e-614676036796 | Silver-110 |  | Elementary flows/Emission to water/fossil- | 00.00.000 |  | Elementary flow | 014391-76-5 | Ag-110m |  | Radioactivity
9f826bcb-5efc-4977-93f2-8415e3f957df | Silver-110 |  | Elementary flows/Emission to water/surface water | 00.00.000 |  | Elementary flow | 014391-76-5 | Ag-110m |  | Radioactivity
87e68018-eac4-4935-9d0b-a61d4be6f147 | Silver-110 |  | Elementary flows/Emission to air/low population density, long-term | 00.00.000 |  | Elementary flow | 014391-76-5 | Ag-110m |  | Radioactivity
0c1f1396-1b8f-4958-858c-1fde3a746125 | Silver-110 |  | Elementary flows/Emission to water/ocean | 00.00.000 |  | Elementary flow | 014391-76-5 | Ag-110m |  | Radioactivity
2a8ec77d-55f2-402a-bc5a-2e9162de2822 | Silver-110 |  | Elementary flows/Emission to water/ground water, long-term | 00.00.000 |  | Elementary flow | 014391-76-5 | Ag-110m |  | Radioactivity
ba955510-2d32-4251-bd56-0ecb4e578335 | Silver-110 |  | Elementary flows/Emission to water/river | 00.00.000 |  | Elementary flow | 014391-76-5 | Ag-110m |  | Radioactivity
3d73dd18-aec5-41a6-bc11-91a8aa9beb1d | Silver-110 |  | Elementary flows/Emission to water/unspecified | 00.00.000 |  | Elementary flow | 014391-76-5 | Ag-110m |  | Radioactivity
2e7b6bd9-c3af-498f-8d33-b172fc82c688 | Silver-110 |  | Elementary flows/Emission to water/ground water | 00.00.000 |  | Elementary flow | 014391-76-5 | Ag-110m |  | Radioactivity
bb9fac05-05ad-3482-afd6-dadf47486b89 | Silver-110 | Formula: Ag-110m | Emissions to air/low. pop. | 00.00.000 |  | Elementary flow | 014391-76-5 |  |  | Radioactivity
7bce214f-a77e-35ae-9f02-919435ecfb78 | Silver-110 | Formula: Ag-110m | Emissions to water/river | 00.00.000 |  | Elementary flow | 014391-76-5 |  |  | Radioactivity
eafe997d-ed17-484e-b315-afe42a3c63c5 | Simazine |  | Elementary flows/Emission to air/lower stratosphere + upper troposphere | 00.00.000 |  | Elementary flow | 000122-34-9 |  |  | Mass
594e7269-c153-4efb-b100-a3af0504a131 | Simazine |  | Elementary flows/Emission to water/river, long-term | 00.00.000 |  | Elementary flow | 000122-34-9 |  |  | Mass
cb6a3b48-f821-4911-ba26-3f490c2a59cd | Simazine |  | Elementary flows/Emission to air/high population density | 00.00.000 |  | Elementary flow | 000122-34-9 | C7H12ClN5 |  | Mass
60c46c7b-7da1-46e7-b619-d11f1c9de65d | Simazine |  | Elementary flows/Emission to soil/industrial | 00.00.000 |  | Elementary flow | 000122-34-9 | C7H12ClN5 |  | Mass
2aa62883-20ab-4971-9b6a-720ac28c9c1a | Simazine |  | Elementary flows/Emission to water/lake | 00.00.000 |  | Elementary flow | 000122-34-9 |  |  | Mass
3ac07adf-7b44-46f7-9470-b7b1bf0ba961 | Simazine |  | Elementary flows/Emission to soil/agricultural | 00.00.000 |  | Elementary flow | 000122-34-9 | C7H12ClN5 |  | Mass
7c149b87-29d8-4956-a40e-4b7b4cf079bd | Simazine |  | Elementary flows/Emission to water/fresh water, long-term | 00.00.000 |  | Elementary flow | 000122-34-9 |  |  | Mass
007a9c38-0de9-49b2-909f-f42903798cea | Simazine |  | Elementary flows/Emission to soil/unspecified | 00.00.000 |  | Elementary flow | 000122-34-9 | C7H12ClN5 |  | Mass
c7dc66a5-9599-3b3f-811f-5ff86189f925 | Simazine |  | Elementary flows/Emission to air/indoor | 00.00.000 |  | Elementary flow | 000122-34-9 |  |  | Mass
63e82561-8549-11e0-9d78-0800200c9a66 | Simazine |  | Elementary flows/Emission to air/low population density | 00.00.000 |  | Elementary flow | 000122-34-9 | C7H12ClN5 |  | Mass
908518f6-ab75-49b5-a306-f081569168d7 | Simazine |  | Elementary flows/Emission to air/unspecified | 00.00.000 |  | Elementary flow | 000122-34-9 | C7H12ClN5 |  | Mass
13187d4c-f293-41fb-94f1-4007176122a7 | Simazine |  | Elementary flows/Emission to water/fresh water | 00.00.000 |  | Elementary flow | 000122-34-9 | C7H12ClN5 |  | Mass
390940b3-24a7-4d62-a5cc-a13c9d9e08f3 | Simazine |  | Elementary flows/Emission to water/fossil- | 00.00.000 |  | Elementary flow | 000122-34-9 | C7H12ClN5 |  | Mass
7f791a83-8cef-4ede-89c5-d3c0c75e2362 | Simazine |  | Elementary flows/Emission to air/low population density, long-term | 00.00.000 |  | Elementary flow | 000122-34-9 |  |  | Mass
01b798f0-b8bb-41eb-9e5b-fb6bb096ebeb | Simazine |  | Elementary flows/Emission to water/ocean | 00.00.000 |  | Elementary flow | 000122-34-9 | C7H12ClN5 |  | Mass
762d1b1d-b6a5-4bf1-8730-d0730493a3ec | Simazine |  | Elementary flows/Emission to water/ground water, long-term | 00.00.000 |  | Elementary flow | 000122-34-9 |  |  | Mass
427564c7-6db4-4dbc-9a16-3e95146b3ac0 | Simazine |  | Elementary flows/Emission to water/river | 00.00.000 |  | Elementary flow | 000122-34-9 |  |  | Mass
cec742ed-aa9f-4616-926b-732673a95c37 | Simazine |  | Elementary flows/Emission to soil/forestry | 00.00.000 |  | Elementary flow | 000122-34-9 | C7H12ClN5 |  | Mass
63e82562-8549-11e0-9d78-0800200c9a66 | Simazine |  | Elementary flows/Emission to water/unspecified | 00.00.000 |  | Elementary flow | 000122-34-9 | C7H12ClN5 |  | Mass
6947441f-e17d-41ae-afc2-2d0aea8dcfe8 | Simazine |  | Elementary flows/Emission to water/ground water | 00.00.000 |  | Elementary flow | 000122-34-9 |  |  | Mass
c5cfce7a-2abe-39a9-b739-c8b403e95ca0 | Simazine | Formula: C7H12ClN5 | Emissions to air/Unspecified | 00.00.000 |  | Elementary flow | 000122-34-9 |  |  | Mass
fda1570c-c38c-3e32-aae6-8a785cc6521f | Simazine | Formula: C7H12ClN5 | Emissions to water/river | 00.00.000 |  | Elementary flow | 000122-34-9 |  |  | Mass
a388b887-6ba8-3a3c-b9c2-6aa6147be03b | Simazine | Formula: C7H12ClN5 | Emissions to water/groundwater | 00.00.000 |  | Elementary flow | 000122-34-9 |  |  | Mass
eb1ebeff-34d1-3e71-908f-40fd0e4860d1 | Simazine | Formula: C7H12ClN5 | Emissions to soil/Unspecified | 00.00.000 |  | Elementary flow | 000122-34-9 |  |  | Mass
0b674bfc-be10-3721-a882-ba56d71c0848 | Simazine | Formula: C7H12ClN5 | Emissions to soil/forestry | 00.00.000 |  | Elementary flow | 000122-34-9 |  |  | Mass
36a7e447-c76a-32d3-a7b2-e69719e1f7f3 | Simetryn |  | Elementary flows/Emission to air/lower stratosphere + upper troposphere | 00.00.000 |  | Elementary flow | 001014-70-6 |  |  | Mass
00741346-4d61-3fc9-b5bc-d7b6bb1b7d03 | Simetryn |  | Elementary flows/Emission to air/high population density | 00.00.000 |  | Elementary flow | 001014-70-6 |  |  | Mass
b0b71c3b-ad51-3344-bfed-46196110a6d7 | Simetryn |  | Elementary flows/Emission to soil/industrial | 00.00.000 |  | Elementary flow | 001014-70-6 |  |  | Mass
79a12577-7f4c-3887-a177-e1490b4d261e | Simetryn |  | Elementary flows/Emission to soil/agricultural | 00.00.000 |  | Elementary flow | 001014-70-6 |  |  | Mass
62dbd07a-1485-426d-a998-86d41058253e | SIMETRYN |  | Elementary flows/Emission to soil/unspecified | 00.00.000 |  | Elementary flow | 001014-70-6 |  |  | Mass
095ba06c-8944-3e3a-a3ac-45abd58d9bae | Simetryn |  | Elementary flows/Emission to air/indoor | 00.00.000 |  | Elementary flow | 001014-70-6 |  |  | Mass
e013e46e-95c7-34a8-9853-dd092286a984 | Simetryn |  | Elementary flows/Emission to air/low population density | 00.00.000 |  | Elementary flow | 001014-70-6 |  |  | Mass
4cd7f0d7-7607-37ba-a7af-a828b5f4e383 | Simetryn |  | Elementary flows/Emission to air/unspecified | 00.00.000 |  | Elementary flow | 001014-70-6 |  |  | Mass
c44f918d-85ab-3cc3-b6f8-684a635fd9a2 | Simetryn |  | Elementary flows/Emission to air/low population density, long-term | 00.00.000 |  | Elementary flow | 001014-70-6 |  |  | Mass
4a183d6b-640e-382b-bf7a-959fe5ae887a | Simetryn |  | Elementary flows/Emission to water/ocean | 00.00.000 |  | Elementary flow | 001014-70-6 |  |  | Mass
b0040915-6814-3e17-a7d5-be593f954f0c | Simetryn |  | Elementary flows/Emission to water/ground water, long-term | 00.00.000 |  | Elementary flow | 001014-70-6 |  |  | Mass
42e52302-f39f-3438-9a77-e49d359ec2bf | Simetryn |  | Elementary flows/Emission to water/river | 00.00.000 |  | Elementary flow | 001014-70-6 |  |  | Mass
dd630a5d-29ab-392a-b44c-f6fc9b92798a | Simetryn |  | Elementary flows/Emission to soil/forestry | 00.00.000 |  | Elementary flow | 001014-70-6 |  |  | Mass
d13790e0-fb49-39d3-b52e-e766830a0356 | Simetryn |  | Elementary flows/Emission to water/unspecified | 00.00.000 |  | Elementary flow | 001014-70-6 |  |  | Mass
f21f1a46-1f0d-3c42-a13e-d885149d6769 | Slags |  | Elementary flows/Waste/ecopoints 97, CH | 00.00.000 |  | Elementary flow |  |  |  | Mass
ee68cb3c-70b2-3da4-8824-4ffd72135300 | Slags |  | Elementary flows/Waste/unspecified | 00.00.000 |  | Elementary flow |  |  |  | Mass
e2ec0a8e-84af-3789-8c3e-68b31c7df8c0 | Slags and ashes |  | Elementary flows/Waste/ecopoints 97, CH | 00.00.000 |  | Elementary flow |  |  |  | Mass
b417665b-91e7-3e73-88df-1bc8e4fe3266 | Slags and ashes |  | Elementary flows/Waste/unspecified | 00.00.000 |  | Elementary flow |  |  |  | Mass
85d55b80-85fc-11e0-9d78-0800200c9a66 | Slate |  | Elementary flows/Resource/in ground | 00.00.000 |  | Elementary flow |  |  |  | Mass
ff56c49f-ffed-3961-abf6-70bed22a10de | Sludge |  | Elementary flows/Waste/ecopoints 97, CH | 00.00.000 |  | Elementary flow |  |  |  | Mass
da99596a-950e-3a4d-9312-2d2d51e8c8c1 | Sludge |  | Elementary flows/Waste/unspecified | 00.00.000 |  | Elementary flow |  |  |  | Mass
1c0c152a-a2a1-31da-82c9-e1a867a48f72 | Sn(II) |  | Elementary flows/Emission to air/lower stratosphere + upper troposphere | 00.00.000 |  | Elementary flow |  |  |  | Mass
2c07e531-c58a-3acb-a226-8c038214e37a | Sn(II) |  | Elementary flows/Emission to air/high population density | 00.00.000 |  | Elementary flow |  |  |  | Mass
267fed67-aeee-35bc-bcee-b7b98f99108b | Sn(II) |  | Elementary flows/Emission to soil/agricultural | 00.00.000 |  | Elementary flow |  |  |  | Mass
4bb8ea19-f756-38e5-b25d-f30caf6a15df | Sn(II) |  | Elementary flows/Emission to soil/unspecified | 00.00.000 |  | Elementary flow |  |  |  | Mass
6f00c0c6-6f7a-3d1c-8531-dbe17f81a17e | Sn(II) |  | Elementary flows/Emission to air/low population density | 00.00.000 |  | Elementary flow |  |  |  | Mass
aea0318f-c67c-3cc2-a424-27ce56cd5a90 | Sn(II) |  | Elementary flows/Emission to air/unspecified | 00.00.000 |  | Elementary flow |  |  |  | Mass
0dd94875-5367-320d-8751-a289931deeda | Sn(II) |  | Elementary flows/Emission to air/low population density, long-term | 00.00.000 |  | Elementary flow |  |  |  | Mass
9e4dae0a-e9a5-4ebe-aed7-3a383fcfe391 | Sodium |  | Elementary flows/Resource/unspecified | 00.00.000 |  | Elementary flow | 017341-25-2 |  |  | Mass
460716f9-f5b8-4ee0-8198-545b24822124 | Sodium |  | Elementary flows/Emission to air/lower stratosphere + upper troposphere | 00.00.000 |  | Elementary flow | 017341-25-2 | Na |  | Mass
98eb1d16-9d7a-4716-9be4-1449341a832f | Sodium |  | Elementary flows/Emission to air/high population density | 00.00.000 |  | Elementary flow | 017341-25-2 | Na |  | Mass
cc1c987a-2b6e-4cbc-969a-73f1c96de448 | Sodium |  | Elementary flows/Emission to soil/industrial | 00.00.000 |  | Elementary flow | 017341-25-2 | Na |  | Mass
febc1fab-a121-3f4d-901b-075a6e93f3ef | Sodium |  | Elementary flows/Emission to water/lake | 00.00.000 |  | Elementary flow | 017341-25-2 |  |  | Mass
896bfa32-a9a9-4e75-aed0-e178987ec038 | Sodium |  | Elementary flows/Emission to soil/agricultural | 00.00.000 |  | Elementary flow | 017341-25-2 | Na |  | Mass
64ff7bf2-94ed-491a-bdb9-5a8f8000605f | Sodium |  | Elementary flows/Emission to water/fresh water, long-term | 00.00.000 |  | Elementary flow | 017341-25-2 | Na |  | Mass
4573f0c9-0fdd-413f-ae74-e27290f40743 | Sodium |  | Elementary flows/Emission to soil/unspecified | 00.00.000 |  | Elementary flow | 017341-25-2 | Na |  | Mass
3d719c07-ec27-4971-b7cc-4bcf17d77dd3 | Sodium |  | Elementary flows/Emission to air/low population density | 00.00.000 |  | Elementary flow | 017341-25-2 | Na |  | Mass
235b2f02-ff98-4da9-82e2-e4246c7b7990 | Sodium |  | Elementary flows/Emission to air/unspecified | 00.00.000 |  | Elementary flow | 017341-25-2 | Na |  | Mass
6d5c5a51-42ce-412a-9517-d0baba8b5b99 | Sodium |  | Elementary flows/Emission to water/fresh water | 00.00.000 |  | Elementary flow | 017341-25-2 | Na |  | Mass
01248058-8a0f-40f6-8555-13ec37c7931d | Sodium |  | Elementary flows/Emission to air/low population density, long-term | 00.00.000 |  | Elementary flow | 017341-25-2 | Na |  | Mass
5125318a-2e7b-4d2d-a2c9-071fba71cd3a | Sodium |  | Elementary flows/Emission to water/ocean | 00.00.000 |  | Elementary flow | 017341-25-2 | Na |  | Mass
ada8c83c-995a-3fa1-bdec-36a0590efbd2 | Sodium |  | Elementary flows/Emission to water/ground water, long-term | 00.00.000 |  | Elementary flow |  |  |  | Mass
e884a8fa-477d-3a3f-bf89-f8e29396b8ad | Sodium |  | Elementary flows/Emission to water/river | 00.00.000 |  | Elementary flow |  |  |  | Mass
e19658ac-3c4a-4cde-90ab-9dc6f569b02b | Sodium |  | Elementary flows/Emission to soil/forestry | 00.00.000 |  | Elementary flow | 017341-25-2 | Na |  | Mass
b98b3bb7-0ed2-41d1-b181-de0e21d8b42c | Sodium |  | Elementary flows/Emission to water/unspecified | 00.00.000 |  | Elementary flow | 017341-25-2 | Na |  | Mass
84792d87-a744-40ef-a3f2-f3a3c09d59cc | Sodium |  | Elementary flows/Emission to water/ground water | 00.00.000 |  | Elementary flow | 017341-25-2 | Na |  | Mass
b89fef97-b734-3c7e-9758-4ec135d30d39 | Sodium 1-octanesulfonate |  | Elementary flows/Emission to air/lower stratosphere + upper troposphere | 00.00.000 |  | Elementary flow | 005324-84-5 |  |  | Mass
8d8da154-5157-3e9e-b8cd-8fb90405c898 | Sodium 1-octanesulfonate |  | Elementary flows/Emission to air/high population density | 00.00.000 |  | Elementary flow | 005324-84-5 |  |  | Mass
e6956d65-111a-35a0-a65b-23e15a5734da | Sodium 1-octanesulfonate |  | Elementary flows/Emission to soil/industrial | 00.00.000 |  | Elementary flow | 005324-84-5 |  |  | Mass
a8669d17-ef90-3f6f-906a-2704a70d0f0b | Sodium 1-octanesulfonate |  | Elementary flows/Emission to soil/agricultural | 00.00.000 |  | Elementary flow | 005324-84-5 |  |  | Mass
227ad278-416c-4072-a44d-b1429be636e4 | Sodium 1-octanesulfonate |  | Elementary flows/Emission to soil/unspecified | 00.00.000 |  | Elementary flow | 005324-84-5 |  |  | Mass
89435fb8-5e3c-35b9-8f11-b4c36d09604c | Sodium 1-octanesulfonate |  | Elementary flows/Emission to air/indoor | 00.00.000 |  | Elementary flow | 005324-84-5 |  |  | Mass
25315f9f-45b6-3525-b208-d9caad247ec9 | Sodium 1-octanesulfonate |  | Elementary flows/Emission to air/low population density | 00.00.000 |  | Elementary flow | 005324-84-5 |  |  | Mass
21d0105f-062a-371d-9b04-e45bb6d8df14 | Sodium 1-octanesulfonate |  | Elementary flows/Emission to air/unspecified | 00.00.000 |  | Elementary flow | 005324-84-5 |  |  | Mass
cc1d8529-44ad-3883-a8c0-e9d3599901b9 | Sodium 1-octanesulfonate |  | Elementary flows/Emission to air/low population density, long-term | 00.00.000 |  | Elementary flow | 005324-84-5 |  |  | Mass
60e0b48a-1822-3e93-863f-dae34b7150b4 | Sodium 1-octanesulfonate |  | Elementary flows/Emission to water/ocean | 00.00.000 |  | Elementary flow | 005324-84-5 |  |  | Mass
fb55b781-943b-3fa2-b5a2-2c3f305f44db | Sodium 1-octanesulfonate |  | Elementary flows/Emission to water/ground water, long-term | 00.00.000 |  | Elementary flow | 005324-84-5 |  |  | Mass
eaaeb452-af4d-3dbf-9ca3-77643ec5e842 | Sodium 1-octanesulfonate |  | Elementary flows/Emission to water/river | 00.00.000 |  | Elementary flow | 005324-84-5 |  |  | Mass
b322f1d1-0a1c-3d66-8347-44f2f652838b | Sodium 1-octanesulfonate |  | Elementary flows/Emission to soil/forestry | 00.00.000 |  | Elementary flow | 005324-84-5 |  |  | Mass
ebdb7f4c-882b-3ebb-96b4-ddc9c6dbd2f8 | Sodium 1-octanesulfonate |  | Elementary flows/Emission to water/unspecified | 00.00.000 |  | Elementary flow | 005324-84-5 |  |  | Mass
0f6048d4-2e3a-35b0-b152-b782a99a8d01 | Sodium 4-(2H-naphtho(1,2-d)triazol-2-yl)stilbene-2-sulfonate |  | Elementary flows/Emission to air/lower stratosphere + upper troposphere | 00.00.000 |  | Elementary flow | 006416-68-8 |  |  | Mass
0adcba68-3867-35c9-a21d-a27bc99e2d6c | Sodium 4-(2H-naphtho(1,2-d)triazol-2-yl)stilbene-2-sulfonate |  | Elementary flows/Emission to air/high population density | 00.00.000 |  | Elementary flow | 006416-68-8 |  |  | Mass
eed48294-1d39-3a74-9534-a50d21d29eb6 | Sodium 4-(2H-naphtho(1,2-d)triazol-2-yl)stilbene-2-sulfonate |  | Elementary flows/Emission to soil/industrial | 00.00.000 |  | Elementary flow | 006416-68-8 |  |  | Mass
353d0f87-5145-38a5-9e69-1c2a792bd2f1 | Sodium 4-(2H-naphtho(1,2-d)triazol-2-yl)stilbene-2-sulfonate |  | Elementary flows/Emission to soil/agricultural | 00.00.000 |  | Elementary flow | 006416-68-8 |  |  | Mass
d35e2aac-c50c-3e1c-93d7-59111720702a | Sodium 4-(2H-naphtho(1,2-d)triazol-2-yl)stilbene-2-sulfonate |  | Elementary flows/Emission to soil/unspecified | 00.00.000 |  | Elementary flow | 006416-68-8 |  |  | Mass
52099690-6e8a-33ec-8daf-6b2e09072986 | Sodium 4-(2H-naphtho(1,2-d)triazol-2-yl)stilbene-2-sulfonate |  | Elementary flows/Emission to air/indoor | 00.00.000 |  | Elementary flow | 006416-68-8 |  |  | Mass
e0d4f812-d5f7-3543-8865-d7cb41bc675b | Sodium 4-(2H-naphtho(1,2-d)triazol-2-yl)stilbene-2-sulfonate |  | Elementary flows/Emission to air/low population density | 00.00.000 |  | Elementary flow | 006416-68-8 |  |  | Mass
aaa2e9f0-9fa1-305b-b793-f4497ac08c24 | Sodium 4-(2H-naphtho(1,2-d)triazol-2-yl)stilbene-2-sulfonate |  | Elementary flows/Emission to air/unspecified | 00.00.000 |  | Elementary flow | 006416-68-8 |  |  | Mass
cf70cf92-718e-3b31-bc1a-68b1653b262a | Sodium 4-(2H-naphtho(1,2-d)triazol-2-yl)stilbene-2-sulfonate |  | Elementary flows/Emission to air/low population density, long-term | 00.00.000 |  | Elementary flow | 006416-68-8 |  |  | Mass
196248d9-13ad-3cfb-9a51-7a5ca5ef7994 | Sodium 4-(2H-naphtho(1,2-d)triazol-2-yl)stilbene-2-sulfonate |  | Elementary flows/Emission to water/ocean | 00.00.000 |  | Elementary flow | 006416-68-8 |  |  | Mass
c58c4dd2-f8e9-3c1e-9339-8bf42aea6ac9 | Sodium 4-(2H-naphtho(1,2-d)triazol-2-yl)stilbene-2-sulfonate |  | Elementary flows/Emission to water/ground water, long-term | 00.00.000 |  | Elementary flow | 006416-68-8 |  |  | Mass
303124ac-3a4f-3ab6-ab0d-693c00f814c3 | Sodium 4-(2H-naphtho(1,2-d)triazol-2-yl)stilbene-2-sulfonate |  | Elementary flows/Emission to water/river | 00.00.000 |  | Elementary flow | 006416-68-8 |  |  | Mass
e710f0f2-9822-3337-b126-17a9552a532b | Sodium 4-(2H-naphtho(1,2-d)triazol-2-yl)stilbene-2-sulfonate |  | Elementary flows/Emission to soil/forestry | 00.00.000 |  | Elementary flow | 006416-68-8 |  |  | Mass
63124fc9-df2a-3316-a335-841e7d1b6a90 | Sodium 4-(2H-naphtho(1,2-d)triazol-2-yl)stilbene-2-sulfonate |  | Elementary flows/Emission to water/unspecified | 00.00.000 |  | Elementary flow | 006416-68-8 |  |  | Mass
26f02392-e6d3-30fd-ace0-a18a12d6a219 | Sodium alizarinesulfonate |  | Elementary flows/Emission to air/lower stratosphere + upper troposphere | 00.00.000 |  | Elementary flow | 000130-22-3 |  |  | Mass
0f14aa9b-671f-3b9c-8a87-0ed967ab1a76 | Sodium alizarinesulfonate |  | Elementary flows/Emission to air/high population density | 00.00.000 |  | Elementary flow | 000130-22-3 |  |  | Mass
5cd9de71-c6aa-3096-b2bb-dc7f967614a8 | Sodium alizarinesulfonate |  | Elementary flows/Emission to soil/industrial | 00.00.000 |  | Elementary flow | 000130-22-3 |  |  | Mass
be48dc2c-c6fb-3b52-9ae7-e0248998c423 | Sodium alizarinesulfonate |  | Elementary flows/Emission to soil/agricultural | 00.00.000 |  | Elementary flow | 000130-22-3 |  |  | Mass
8f9c5a84-fb3b-41af-87cf-0e87c9f4a768 | Sodium Alizarinesulfonate |  | Elementary flows/Emission to soil/unspecified | 00.00.000 |  | Elementary flow | 000130-22-3 |  |  | Mass
a900e43f-5c74-3128-8e78-b8528d162204 | Sodium alizarinesulfonate |  | Elementary flows/Emission to air/indoor | 00.00.000 |  | Elementary flow | 000130-22-3 |  |  | Mass
37966bf1-eb61-383b-b30c-5e7acbbb26a0 | Sodium alizarinesulfonate |  | Elementary flows/Emission to air/low population density | 00.00.000 |  | Elementary flow | 000130-22-3 |  |  | Mass
4f97ee5f-ff88-32d7-a4a0-a8e95b8611c9 | Sodium alizarinesulfonate |  | Elementary flows/Emission to air/unspecified | 00.00.000 |  | Elementary flow | 000130-22-3 |  |  | Mass
0a796289-5c9b-3b78-834f-552e46693e5d | Sodium alizarinesulfonate |  | Elementary flows/Emission to air/low population density, long-term | 00.00.000 |  | Elementary flow | 000130-22-3 |  |  | Mass
03e09895-93f8-3a20-bb7b-722885a1d4ca | Sodium alizarinesulfonate |  | Elementary flows/Emission to water/ocean | 00.00.000 |  | Elementary flow | 000130-22-3 |  |  | Mass
e4880053-6a8c-3b14-82fc-d4bc3b95e68d | Sodium alizarinesulfonate |  | Elementary flows/Emission to water/ground water, long-term | 00.00.000 |  | Elementary flow | 000130-22-3 |  |  | Mass
2c623fcb-21f9-37d4-9dd9-cc68843b7995 | Sodium alizarinesulfonate |  | Elementary flows/Emission to water/river | 00.00.000 |  | Elementary flow | 000130-22-3 |  |  | Mass
9ae2001b-9ba1-3093-8063-5d932806e9c8 | Sodium alizarinesulfonate |  | Elementary flows/Emission to soil/forestry | 00.00.000 |  | Elementary flow | 000130-22-3 |  |  | Mass
5c030325-f305-31ed-bf25-ee1678b2ec09 | Sodium alizarinesulfonate |  | Elementary flows/Emission to water/unspecified | 00.00.000 |  | Elementary flow | 000130-22-3 |  |  | Mass
e9ecddbe-63f4-3979-a6a4-012026b90287 | Sodium ascorbate |  | Elementary flows/Emission to air/lower stratosphere + upper troposphere | 00.00.000 |  | Elementary flow | 000134-03-2 |  |  | Mass
4e93c188-fa9e-3ad8-b04c-01e938d9d36f | Sodium ascorbate |  | Elementary flows/Emission to air/high population density | 00.00.000 |  | Elementary flow | 000134-03-2 |  |  | Mass
1f9b6cdb-51c4-310b-8176-a4966aa0c52a | Sodium ascorbate |  | Elementary flows/Emission to soil/agricultural | 00.00.000 |  | Elementary flow | 000134-03-2 |  |  | Mass
dada2190-8d4f-3636-be16-34b892eb31e5 | Sodium ascorbate |  | Elementary flows/Emission to soil/unspecified | 00.00.000 |  | Elementary flow | 000134-03-2 |  |  | Mass
4e30aa7c-9f51-320d-ad19-83a4b3755020 | Sodium ascorbate |  | Elementary flows/Emission to air/indoor | 00.00.000 |  | Elementary flow | 000134-03-2 |  |  | Mass
257af9de-37e7-3ad7-baca-c375d0d7b42d | Sodium ascorbate |  | Elementary flows/Emission to air/low population density | 00.00.000 |  | Elementary flow | 000134-03-2 |  |  | Mass
1573f894-f8e2-3756-a07e-6fe1c5b1d8ac | Sodium ascorbate |  | Elementary flows/Emission to air/unspecified | 00.00.000 |  | Elementary flow | 000134-03-2 |  |  | Mass
b1e737e1-2347-389c-aa8c-9836e94e1b45 | Sodium ascorbate |  | Elementary flows/Emission to air/low population density, long-term | 00.00.000 |  | Elementary flow | 000134-03-2 |  |  | Mass
ce466042-4f38-3d41-9363-dda8b467cbd8 | Sodium ascorbate |  | Elementary flows/Emission to water/ocean | 00.00.000 |  | Elementary flow | 000134-03-2 |  |  | Mass
bf98eb0f-6072-33b6-9c35-3d79a0531389 | Sodium ascorbate |  | Elementary flows/Emission to water/unspecified | 00.00.000 |  | Elementary flow | 000134-03-2 |  |  | Mass
16595bdf-8ce9-459f-bb2a-48170f15643a | sodium azide |  | Elementary flows/Emission to air/lower stratosphere + upper troposphere | 00.00.000 |  | Elementary flow | 026628-22-8 |  |  | Mass
d98dc4e9-2d47-4bc3-861e-50843d8ccc8e | sodium azide |  | Elementary flows/Emission to water/river, long-term | 00.00.000 |  | Elementary flow | 026628-22-8 |  |  | Mass
75a8666c-bb7d-48ce-83eb-48e7f0424672 | sodium azide |  | Elementary flows/Emission to air/high population density | 00.00.000 |  | Elementary flow | 026628-22-8 |  |  | Mass
761499e7-0676-4fb1-8bf7-ddda6a4fd1a2 | sodium azide |  | Elementary flows/Emission to soil/industrial | 00.00.000 |  | Elementary flow | 026628-22-8 |  |  | Mass
dc9332b1-369f-4f98-a0e0-6db425e2e036 | sodium azide |  | Elementary flows/Emission to water/lake | 00.00.000 |  | Elementary flow | 026628-22-8 |  |  | Mass
8715a362-cf4d-425c-abda-fc7f02900a60 | sodium azide |  | Elementary flows/Emission to soil/agricultural | 00.00.000 |  | Elementary flow | 026628-22-8 |  |  | Mass
42da0745-0add-46dd-a5a8-ff9367d3e480 | sodium azide |  | Elementary flows/Emission to water/fresh water, long-term | 00.00.000 |  | Elementary flow | 026628-22-8 |  |  | Mass
ac191902-7741-4067-b415-d187db369e7e | sodium azide |  | Elementary flows/Emission to soil/unspecified | 00.00.000 |  | Elementary flow | 026628-22-8 |  |  | Mass
2f466e43-e620-343a-ba57-4ceb72e51c08 | Sodium azide |  | Elementary flows/Emission to air/indoor | 00.00.000 |  | Elementary flow | 026628-22-8 |  |  | Mass
dd786ddb-70e5-4e2a-b7ae-1499f105e184 | sodium azide |  | Elementary flows/Emission to air/low population density | 00.00.000 |  | Elementary flow | 026628-22-8 |  |  | Mass
9883ba79-3f20-441e-9ad4-3b9c5663ecc8 | sodium azide |  | Elementary flows/Emission to air/unspecified | 00.00.000 |  | Elementary flow | 026628-22-8 |  |  | Mass
682d248e-267c-4d4f-a24b-9a2d36c3aaa7 | sodium azide |  | Elementary flows/Emission to water/fresh water | 00.00.000 |  | Elementary flow | 026628-22-8 |  |  | Mass
a47b9a52-d943-4534-b02b-26d01249a76d | sodium azide |  | Elementary flows/Emission to water/fossil- | 00.00.000 |  | Elementary flow | 026628-22-8 |  |  | Mass
b5af88f7-f548-4828-be80-ccb55ba35ba8 | sodium azide |  | Elementary flows/Emission to air/low population density, long-term | 00.00.000 |  | Elementary flow | 026628-22-8 |  |  | Mass
121f6b2e-73a1-435e-b099-63fa5f6c3f59 | sodium azide |  | Elementary flows/Emission to water/ocean | 00.00.000 |  | Elementary flow | 026628-22-8 |  |  | Mass
10350e4f-eb0d-448d-a9c8-94d0d92ff490 | sodium azide |  | Elementary flows/Emission to water/ground water, long-term | 00.00.000 |  | Elementary flow | 026628-22-8 |  |  | Mass
d05ecb4b-83c7-4110-ae06-375a1d090177 | sodium azide |  | Elementary flows/Emission to water/river | 00.00.000 |  | Elementary flow | 026628-22-8 |  |  | Mass
24b72c64-9dd0-45dd-9936-3c3e7cc17ec7 | sodium azide |  | Elementary flows/Emission to soil/forestry | 00.00.000 |  | Elementary flow | 026628-22-8 |  |  | Mass
4ae27950-4e0d-423e-a4db-8f858b7326ca | sodium azide |  | Elementary flows/Emission to water/unspecified | 00.00.000 |  | Elementary flow | 026628-22-8 |  |  | Mass
602d6723-6c80-4fff-ad30-2b8960b87c9c | sodium azide |  | Elementary flows/Emission to water/ground water | 00.00.000 |  | Elementary flow | 026628-22-8 |  |  | Mass
6a6175fa-9cd3-3b4c-a277-7f9023114d1d | Sodium benzoate |  | Elementary flows/Emission to air/lower stratosphere + upper troposphere | 00.00.000 |  | Elementary flow | 000532-32-1 |  |  | Mass
f24ceec0-52dd-34e8-92f8-e0663ab6f057 | Sodium benzoate |  | Elementary flows/Emission to water/river, long-term | 00.00.000 |  | Elementary flow | 000532-32-1 |  |  | Mass
372bc7fd-5eec-3298-b9a0-b98b129d95fc | Sodium benzoate |  | Elementary flows/Emission to air/high population density | 00.00.000 |  | Elementary flow | 000532-32-1 |  |  | Mass
10a9cf4b-c8be-3daf-947e-1db70f3cb29b | Sodium benzoate |  | Elementary flows/Emission to soil/industrial | 00.00.000 |  | Elementary flow | 000532-32-1 |  |  | Mass
7b92f7c0-4f18-37dd-8058-0a648cc7c613 | Sodium benzoate |  | Elementary flows/Emission to water/lake | 00.00.000 |  | Elementary flow | 000532-32-1 |  |  | Mass
518e64d2-eb30-357b-95d0-db189c2c5e28 | Sodium benzoate |  | Elementary flows/Emission to soil/agricultural | 00.00.000 |  | Elementary flow | 000532-32-1 |  |  | Mass
f3db8d88-5a6f-4beb-8693-55938b4934f5 | Sodium benzoate |  | Elementary flows/Emission to water/fresh water, long-term | 00.00.000 |  | Elementary flow | 000532-32-1 |  |  | Mass
520ce7b6-f801-3b2c-afe8-4cb98f821cc1 | Sodium benzoate |  | Elementary flows/Emission to soil/unspecified | 00.00.000 |  | Elementary flow | 000532-32-1 |  |  | Mass
dfb984a1-c394-330c-aadf-1b7844002b43 | Sodium benzoate |  | Elementary flows/Emission to air/indoor | 00.00.000 |  | Elementary flow | 000532-32-1 |  |  | Mass
ac16b4a3-dd35-3f7b-89b6-353ba75251ba | Sodium benzoate |  | Elementary flows/Emission to air/low population density | 00.00.000 |  | Elementary flow | 000532-32-1 |  |  | Mass
24ee27ba-aae6-3a35-93c4-9a5bee0fdc9d | Sodium benzoate |  | Elementary flows/Emission to air/unspecified | 00.00.000 |  | Elementary flow | 000532-32-1 |  |  | Mass
08a91e70-3ddc-11dd-9900-0050c2490048 | sodium benzoate |  | Elementary flows/Emission to water/fresh water | 00.00.000 |  | Elementary flow | 000532-32-1 |  |  | Mass
84d273bb-2666-4355-9250-b9ce1fd3f5dc | Sodium benzoate |  | Elementary flows/Emission to water/fossil- | 00.00.000 |  | Elementary flow | 000532-32-1 |  |  | Mass
129c7b7e-b83b-443f-93ef-bfd157c5424c | Sodium benzoate |  | Elementary flows/Emission to water/surface water | 00.00.000 |  | Elementary flow | 000532-32-1 |  |  | Mass
ad4d63f7-3975-342d-8d52-ec4b4547b4c2 | Sodium benzoate |  | Elementary flows/Emission to air/low population density, long-term | 00.00.000 |  | Elementary flow | 000532-32-1 |  |  | Mass
55860dad-3b1e-3f50-adf0-f6fb38e34e1b | Sodium benzoate |  | Elementary flows/Emission to water/ocean | 00.00.000 |  | Elementary flow | 000532-32-1 |  |  | Mass
762b6116-792f-4d48-990d-9afcdfedc4f3 | Sodium benzoate |  | Elementary flows/Emission to water/ground water, long-term | 00.00.000 |  | Elementary flow | 000532-32-1 |  |  | Mass
4ef6126d-2d9b-3488-bb92-913595b5145a | Sodium benzoate |  | Elementary flows/Emission to water/river | 00.00.000 |  | Elementary flow | 000532-32-1 |  |  | Mass
cc9dbdef-08a5-3c9f-91b7-2ce2b17a5827 | Sodium benzoate |  | Elementary flows/Emission to soil/forestry | 00.00.000 |  | Elementary flow | 000532-32-1 |  |  | Mass
13ff8938-1dba-39f8-90e8-2fa86af32613 | Sodium benzoate |  | Elementary flows/Emission to water/unspecified | 00.00.000 |  | Elementary flow | 000532-32-1 |  |  | Mass
057488ba-e758-410e-9137-20221f5db6a1 | Sodium benzoate |  | Elementary flows/Emission to water/ground water | 00.00.000 |  | Elementary flow | 000532-32-1 |  |  | Mass
9ef0643e-cbd1-4f70-9862-cbab9fa239eb | Sodium bromide |  | Elementary flows/Resource/in ground | 00.00.000 |  | Elementary flow |  |  |  | Mass
42c7f2f1-6ef0-3aeb-bd58-30156a497b92 | Sodium cacodylate |  | Elementary flows/Emission to air/lower stratosphere + upper troposphere | 00.00.000 |  | Elementary flow | 000124-65-2 |  |  | Mass
f6b63a86-676d-3ae4-8797-1a62841339e5 | Sodium cacodylate |  | Elementary flows/Emission to air/high population density | 00.00.000 |  | Elementary flow | 000124-65-2 |  |  | Mass
ad8690b4-5366-3486-a602-c72bfbd288ba | Sodium cacodylate |  | Elementary flows/Emission to soil/industrial | 00.00.000 |  | Elementary flow | 000124-65-2 |  |  | Mass
f829126c-576c-37f9-91df-a5d7a9331ad3 | Sodium cacodylate |  | Elementary flows/Emission to soil/agricultural | 00.00.000 |  | Elementary flow | 000124-65-2 |  |  | Mass
22dc4acd-c010-3ed9-a4c7-6fcf1106999b | Sodium cacodylate |  | Elementary flows/Emission to soil/unspecified | 00.00.000 |  | Elementary flow | 000124-65-2 |  |  | Mass
db2b5566-8717-3bd7-9617-b34af39bf5df | Sodium cacodylate |  | Elementary flows/Emission to air/indoor | 00.00.000 |  | Elementary flow | 000124-65-2 |  |  | Mass
7e4063ee-092e-3a71-b7d7-398cc75b436e | Sodium cacodylate |  | Elementary flows/Emission to air/low population density | 00.00.000 |  | Elementary flow | 000124-65-2 |  |  | Mass
5cb0e383-2df5-353a-805e-142d1ac200e3 | Sodium cacodylate |  | Elementary flows/Emission to air/unspecified | 00.00.000 |  | Elementary flow | 000124-65-2 |  |  | Mass
955162ba-ef62-37db-9319-a7eca3863afb | Sodium cacodylate |  | Elementary flows/Emission to air/low population density, long-term | 00.00.000 |  | Elementary flow | 000124-65-2 |  |  | Mass
25d089a7-3a62-3ff8-978d-4265351c7d82 | Sodium cacodylate |  | Elementary flows/Emission to water/ocean | 00.00.000 |  | Elementary flow | 000124-65-2 |  |  | Mass
5852b06c-cee7-3fb9-9b6a-2eb1cd5326ec | Sodium cacodylate |  | Elementary flows/Emission to water/ground water, long-term | 00.00.000 |  | Elementary flow | 000124-65-2 |  |  | Mass
b3cf9dc4-e7db-3b31-8eb2-608ae574ee94 | Sodium cacodylate |  | Elementary flows/Emission to water/river | 00.00.000 |  | Elementary flow | 000124-65-2 |  |  | Mass
fe3c92f7-91ff-35ca-aeb4-9799a0fec18f | Sodium cacodylate |  | Elementary flows/Emission to water/unspecified | 00.00.000 |  | Elementary flow | 000124-65-2 |  |  | Mass
59de834e-5223-4103-86f1-8e2be5d1596b | sodium carbonate |  | Elementary flows/Emission to soil/unspecified | 00.00.000 |  | Elementary flow |  |  |  | Mass
2a0b51e8-2787-4733-8484-a46f67a25319 | sodium carbonate |  | Elementary flows/Emission to air/unspecified | 00.00.000 |  | Elementary flow |  |  |  | Mass
4d81f2d8-1e44-44d0-8439-a1121c8bce27 | sodium carbonate |  | Elementary flows/Resource/in ground | 00.00.000 |  | Elementary flow |  |  |  | Mass
739973bd-0bae-4213-ad18-1779cb113be2 | sodium carbonate |  | Elementary flows/Emission to water/unspecified | 00.00.000 |  | Elementary flow |  |  |  | Mass
b54ed595-69b7-478b-88d9-a6bd574d46b8 | Sodium chlorate |  | Elementary flows/Emission to air/lower stratosphere + upper troposphere | 00.00.000 |  | Elementary flow | 007775-09-9 | NaClO3 |  | Mass
21b46c65-491e-40a9-ac74-5877af997d7c | Sodium chlorate |  | Elementary flows/Emission to air/high population density | 00.00.000 |  | Elementary flow | 007775-09-9 | NaClO3 |  | Mass
d4bc0b1b-01cf-4a3e-83d8-792ae26399dc | Sodium chlorate |  | Elementary flows/Emission to soil/industrial | 00.00.000 |  | Elementary flow | 007775-09-9 |  |  | Mass
1f7bf235-abae-49aa-b43e-128b7030322c | Sodium chlorate |  | Elementary flows/Emission to soil/agricultural | 00.00.000 |  | Elementary flow | 007775-09-9 | NaClO3 |  | Mass
ecce6b38-eec2-338c-a2a3-617418f50bef | Sodium chlorate |  | Elementary flows/Emission to soil/unspecified | 00.00.000 |  | Elementary flow | 007775-09-9 |  |  | Mass
614313e2-984e-4b34-9221-093fcf07db92 | Sodium chlorate |  | Elementary flows/Emission to air/low population density | 00.00.000 |  | Elementary flow | 007775-09-9 | NaClO3 |  | Mass
d380bac0-e4c5-430a-b75f-ace6b50a3e30 | Sodium chlorate |  | Elementary flows/Emission to air/unspecified | 00.00.000 |  | Elementary flow | 007775-09-9 | NaClO3 |  | Mass
6fcfd6d7-9808-445e-83a1-5151038cdb98 | Sodium chlorate |  | Elementary flows/Emission to water/fresh water | 00.00.000 |  | Elementary flow | 007775-09-9 | NaClO3 |  | Mass
5fcc7fe2-9834-4cc7-82d3-766d083f6235 | Sodium chlorate |  | Elementary flows/Emission to water/surface water | 00.00.000 |  | Elementary flow | 007775-09-9 | NaClO3 |  | Mass
fc86ce94-df2b-4156-a61d-65fc66a2a9a1 | Sodium chlorate |  | Elementary flows/Emission to air/low population density, long-term | 00.00.000 |  | Elementary flow | 007775-09-9 | NaClO3 |  | Mass
a857022f-c251-4665-81fb-dce3346ac8e4 | Sodium chlorate |  | Elementary flows/Emission to water/ocean | 00.00.000 |  | Elementary flow | 007775-09-9 | NaClO3 |  | Mass
3c2d03ee-5d0a-4866-b0de-5d4bd1823b1a | Sodium chlorate |  | Elementary flows/Emission to water/ground water, long-term | 00.00.000 |  | Elementary flow | 007775-09-9 | NaClO3 |  | Mass
c60a9acc-7534-4dfa-9e12-4c392bcdc9b5 | Sodium chlorate |  | Elementary flows/Emission to soil/forestry | 00.00.000 |  | Elementary flow | 007775-09-9 |  |  | Mass
375f256f-393f-4c89-8db9-56260f7c8046 | Sodium chlorate |  | Elementary flows/Emission to water/unspecified | 00.00.000 |  | Elementary flow | 007775-09-9 | NaClO3 |  | Mass
7fdd39dc-4b73-4fa3-a28c-18f52ddce951 | Sodium chlorate |  | Elementary flows/Emission to water/ground water | 00.00.000 |  | Elementary flow | 007775-09-9 | NaClO3 |  | Mass
f6c31640-a78e-4666-b1a1-a3eb174523d2 | Sodium chloride |  | Elementary flows/Resource/unspecified | 00.00.000 |  | Elementary flow | 007647-14-5 |  |  | Mass
a2b40a28-3aa6-470d-a3fd-994cd18c0371 | Sodium chloride |  | Elementary flows/Resource/in water | 00.00.000 |  | Elementary flow | 007647-14-5 |  |  | Mass
3ca3b417-ba90-40bf-a624-0cf8330018ca | Sodium chloride |  | Elementary flows/Emission to soil/unspecified | 00.00.000 |  | Elementary flow | 007647-14-5 |  |  | Mass
02f47487-8da6-433a-91d8-fc0650e53fc4 | Sodium chloride |  | Elementary flows/Emission to air/unspecified | 00.00.000 |  | Elementary flow | 007647-14-5 |  |  | Mass
0b9159dd-305d-4add-802f-f7b780ed0289 | Sodium chloride |  | Elementary flows/Resource/in ground | 00.00.000 |  | Elementary flow | 007647-14-5 | NaCl |  | Mass
2d019079-e635-49ae-9267-2f61e121acdf | Sodium chloride |  | Elementary flows/Emission to water/unspecified | 00.00.000 |  | Elementary flow | 007647-14-5 | NaCl |  | Mass
a1c22931-6657-32d2-b635-fa72b96fc857 | Sodium chloride, resource correction |  | Elementary flows/Resource/unspecified | 00.00.000 |  | Elementary flow | 007647-14-5 |  |  | Mass
047af9da-a5e2-4e43-8c97-959511ee20b0 | Sodium chloride, rock salt |  | Elementary flows/Emission to water/unspecified | 00.00.000 |  | Elementary flow |  |  |  | Mass
3657fa8c-080d-3ad3-bcbf-c115c86b9665 | Sodium citrate |  | Elementary flows/Emission to air/lower stratosphere + upper troposphere | 00.00.000 |  | Elementary flow | 000068-04-2 |  |  | Mass
ffbee334-b82e-3f08-8e01-80e85097a595 | Sodium citrate |  | Elementary flows/Emission to air/high population density | 00.00.000 |  | Elementary flow | 000068-04-2 |  |  | Mass
e46bb703-71ce-3977-9c08-00051dd11ce9 | Sodium citrate |  | Elementary flows/Emission to soil/industrial | 00.00.000 |  | Elementary flow | 000068-04-2 |  |  | Mass
fd25c0dc-46a5-3c96-bc7b-65bcb5f48c5f | Sodium citrate |  | Elementary flows/Emission to soil/agricultural | 00.00.000 |  | Elementary flow | 000068-04-2 |  |  | Mass
e270fb7c-1742-495d-8d6a-1d02f71859b1 | Sodium Citrate |  | Elementary flows/Emission to soil/unspecified | 00.00.000 |  | Elementary flow | 000068-04-2 |  |  | Mass
3ea9bfde-046f-3463-82d8-fb03557bf3ec | Sodium citrate |  | Elementary flows/Emission to air/indoor | 00.00.000 |  | Elementary flow | 000068-04-2 |  |  | Mass
ff450812-d115-39bd-81f8-81270bffc788 | Sodium citrate |  | Elementary flows/Emission to air/low population density | 00.00.000 |  | Elementary flow | 000068-04-2 |  |  | Mass
72336a39-aa83-353f-86cd-605e84f3048d | Sodium citrate |  | Elementary flows/Emission to air/unspecified | 00.00.000 |  | Elementary flow | 000068-04-2 |  |  | Mass
e76986c2-8b05-3961-8994-c83ca1ee3b6c | Sodium citrate |  | Elementary flows/Emission to air/low population density, long-term | 00.00.000 |  | Elementary flow | 000068-04-2 |  |  | Mass
fa3f4b37-9d02-3580-8a1c-27384deeaabd | Sodium citrate |  | Elementary flows/Emission to water/ocean | 00.00.000 |  | Elementary flow | 000068-04-2 |  |  | Mass
6426ae93-c931-3764-ae96-dfe3785e4b73 | Sodium citrate |  | Elementary flows/Emission to water/ground water, long-term | 00.00.000 |  | Elementary flow | 000068-04-2 |  |  | Mass
3b6890d1-c1b0-3b4c-b882-58bb77b9edc0 | Sodium citrate |  | Elementary flows/Emission to water/river | 00.00.000 |  | Elementary flow | 000068-04-2 |  |  | Mass
f01bbf9d-77aa-3230-ab5b-d2e8de52ce82 | Sodium citrate |  | Elementary flows/Emission to soil/forestry | 00.00.000 |  | Elementary flow | 000068-04-2 |  |  | Mass
812a1c49-337d-33d8-bd43-fe7c3dee200e | Sodium citrate |  | Elementary flows/Emission to water/unspecified | 00.00.000 |  | Elementary flow | 000068-04-2 |  |  | Mass
6a7b3293-3d83-36f6-b25f-a7dcb31b960b | Sodium cyclamate |  | Elementary flows/Emission to air/lower stratosphere + upper troposphere | 00.00.000 |  | Elementary flow | 000139-05-9 |  |  | Mass
1b771859-58be-32fe-ad2b-c982a8c07ee3 | Sodium cyclamate |  | Elementary flows/Emission to air/high population density | 00.00.000 |  | Elementary flow | 000139-05-9 |  |  | Mass
a3ecf560-b725-36d1-a4fd-e01dc4d8f4fd | Sodium cyclamate |  | Elementary flows/Emission to soil/industrial | 00.00.000 |  | Elementary flow | 000139-05-9 |  |  | Mass
8bce815d-16fb-33d2-917a-ef1e157ba422 | Sodium cyclamate |  | Elementary flows/Emission to soil/agricultural | 00.00.000 |  | Elementary flow | 000139-05-9 |  |  | Mass
9a809c1f-3d54-3d6d-bddc-1a10792fa6cd | Sodium cyclamate |  | Elementary flows/Emission to soil/unspecified | 00.00.000 |  | Elementary flow | 000139-05-9 |  |  | Mass
60580fd0-fe7d-3f3d-8208-6973029d2070 | Sodium cyclamate |  | Elementary flows/Emission to air/indoor | 00.00.000 |  | Elementary flow | 000139-05-9 |  |  | Mass
f9f87de9-b6b9-31a3-a0cf-ee8f3f8a108f | Sodium cyclamate |  | Elementary flows/Emission to air/low population density | 00.00.000 |  | Elementary flow | 000139-05-9 |  |  | Mass
c0c5585f-4978-3f06-8e96-9452f725dcec | Sodium cyclamate |  | Elementary flows/Emission to air/unspecified | 00.00.000 |  | Elementary flow | 000139-05-9 |  |  | Mass
5c46790d-d9d4-3804-91bd-e781635126fd | Sodium cyclamate |  | Elementary flows/Emission to air/low population density, long-term | 00.00.000 |  | Elementary flow | 000139-05-9 |  |  | Mass
617abad7-2dbc-3816-b2aa-6dd0da23418f | Sodium cyclamate |  | Elementary flows/Emission to water/ocean | 00.00.000 |  | Elementary flow | 000139-05-9 |  |  | Mass
fbee3fa3-3a0c-3904-bf4e-cf348b48f363 | Sodium cyclamate |  | Elementary flows/Emission to water/ground water, long-term | 00.00.000 |  | Elementary flow | 000139-05-9 |  |  | Mass
f061b504-dbfb-39e1-8e71-f98667c98363 | Sodium cyclamate |  | Elementary flows/Emission to water/river | 00.00.000 |  | Elementary flow | 000139-05-9 |  |  | Mass
65e0c0b3-8efd-356a-a85f-c2e8f02115b6 | Sodium cyclamate |  | Elementary flows/Emission to water/unspecified | 00.00.000 |  | Elementary flow | 000139-05-9 |  |  | Mass
c4cdc2bc-85fc-3f7c-a394-72acd64683a0 | Sodium dalapon |  | Elementary flows/Emission to air/lower stratosphere + upper troposphere | 00.00.000 |  | Elementary flow | 000127-20-8 |  |  | Mass
85e92596-3852-3b43-8b43-4fa648ea678d | Sodium dalapon |  | Elementary flows/Emission to water/river, long-term | 00.00.000 |  | Elementary flow | 000127-20-8 |  |  | Mass
07340bf5-a06c-379c-b575-d28f8fdf88ed | Sodium dalapon |  | Elementary flows/Emission to air/high population density | 00.00.000 |  | Elementary flow | 000127-20-8 |  |  | Mass
10dc0797-124c-360a-9960-a185a4939aaa | Sodium dalapon |  | Elementary flows/Emission to soil/industrial | 00.00.000 |  | Elementary flow | 000127-20-8 |  |  | Mass
bc66c039-da4f-3920-88ba-749767ea2c3f | Sodium dalapon |  | Elementary flows/Emission to water/lake | 00.00.000 |  | Elementary flow | 000127-20-8 |  |  | Mass
fe5e23cb-5353-367a-b941-beebd86c5945 | Sodium dalapon |  | Elementary flows/Emission to soil/agricultural | 00.00.000 |  | Elementary flow | 000127-20-8 |  |  | Mass
7a1d60e6-800b-3f2e-8430-2b91280d483b | Sodium dalapon |  | Elementary flows/Emission to soil/unspecified | 00.00.000 |  | Elementary flow | 000127-20-8 |  |  | Mass
2edc8e93-c372-3aed-b1a6-e15c229cf1b2 | Sodium dalapon |  | Elementary flows/Emission to air/indoor | 00.00.000 |  | Elementary flow | 000127-20-8 |  |  | Mass
eede4a19-8c60-39a2-ad59-3165761d7d90 | Sodium dalapon |  | Elementary flows/Emission to air/low population density | 00.00.000 |  | Elementary flow | 000127-20-8 |  |  | Mass
a4cae92c-73fd-3758-b0f0-2985c2be43be | Sodium dalapon |  | Elementary flows/Emission to air/unspecified | 00.00.000 |  | Elementary flow | 000127-20-8 |  |  | Mass
7caaa604-7a20-347c-ad55-4723e0c861ad | Sodium dalapon |  | Elementary flows/Emission to air/low population density, long-term | 00.00.000 |  | Elementary flow | 000127-20-8 |  |  | Mass
3293bf21-ff33-39bd-bf4f-edbe213147bb | Sodium dalapon |  | Elementary flows/Emission to water/ocean | 00.00.000 |  | Elementary flow | 000127-20-8 |  |  | Mass
0f16f7b4-ee4c-3ed1-b951-69e52c41eb0d | Sodium dalapon |  | Elementary flows/Emission to water/ground water, long-term | 00.00.000 |  | Elementary flow | 000127-20-8 |  |  | Mass
2d778bda-998d-3de3-b36a-dfda46793fbc | Sodium dalapon |  | Elementary flows/Emission to water/river | 00.00.000 |  | Elementary flow | 000127-20-8 |  |  | Mass
416d256e-4a22-3f27-971d-836cacf4e14b | Sodium dalapon |  | Elementary flows/Emission to soil/forestry | 00.00.000 |  | Elementary flow | 000127-20-8 |  |  | Mass
0fdd0d18-daa1-3f16-81b6-45478c263da0 | Sodium dalapon |  | Elementary flows/Emission to water/unspecified | 00.00.000 |  | Elementary flow | 000127-20-8 |  |  | Mass
c421d307-7b7b-3d07-a676-c7185c98fc78 | Sodium dalapon |  | Elementary flows/Emission to water/ground water | 00.00.000 |  | Elementary flow | 000127-20-8 |  |  | Mass
529b801d-a98e-3b1b-a6ce-e26aa0d3ec80 | Sodium dicamba |  | Elementary flows/Emission to air/lower stratosphere + upper troposphere | 00.00.000 |  | Elementary flow | 001982-69-0 |  |  | Mass
44f5bfb3-68fa-415e-98bd-ff4673bbf55e | Sodium dicamba |  | Elementary flows/Emission to air/high population density | 00.00.000 |  | Elementary flow | 001982-69-0 |  |  | Mass
7aaadf6f-3c9e-497d-a0ed-c10cec788015 | Sodium dicamba |  | Elementary flows/Emission to soil/industrial | 00.00.000 |  | Elementary flow | 001982-69-0 |  |  | Mass
ae8e9cd5-30a0-475d-b2f6-29c6ff5543ec | Sodium dicamba |  | Elementary flows/Emission to soil/agricultural | 00.00.000 |  | Elementary flow | 001982-69-0 |  |  | Mass
a3a96586-d0a1-30e8-985d-96a5f3731188 | Sodium dicamba |  | Elementary flows/Emission to soil/unspecified | 00.00.000 |  | Elementary flow | 001982-69-0 |  |  | Mass
56bf081e-e747-3bfe-9198-b59d98bade4b | Sodium dicamba |  | Elementary flows/Emission to air/indoor | 00.00.000 |  | Elementary flow | 001982-69-0 |  |  | Mass
eb88d672-a3d3-498b-9ca4-42582d456be3 | Sodium dicamba |  | Elementary flows/Emission to air/low population density | 00.00.000 |  | Elementary flow | 001982-69-0 |  |  | Mass
bd3053dd-efc0-454f-965e-862a652064fb | Sodium dicamba |  | Elementary flows/Emission to air/unspecified | 00.00.000 |  | Elementary flow | 001982-69-0 |  |  | Mass
4cec5e01-6fee-3b9d-954a-2864ae68daf5 | Sodium dicamba |  | Elementary flows/Emission to air/low population density, long-term | 00.00.000 |  | Elementary flow | 001982-69-0 |  |  | Mass
6419a08d-6644-3381-b357-4606e544f3f6 | Sodium dicamba |  | Elementary flows/Emission to water/ocean | 00.00.000 |  | Elementary flow | 001982-69-0 |  |  | Mass
a1ac6a69-6d34-3eb7-811a-98229c14bc20 | Sodium dicamba |  | Elementary flows/Emission to water/ground water, long-term | 00.00.000 |  | Elementary flow | 001982-69-0 |  |  | Mass
ef351576-c996-32e9-9a7a-2417eb7b63be | Sodium dicamba |  | Elementary flows/Emission to water/river | 00.00.000 |  | Elementary flow | 001982-69-0 |  |  | Mass
d14f66ce-f771-3dd1-95a0-d1ce0cd3b04a | Sodium dicamba |  | Elementary flows/Emission to soil/forestry | 00.00.000 |  | Elementary flow | 001982-69-0 |  |  | Mass
a91f8616-728f-4102-ae45-6bde644b940a | Sodium dicamba |  | Elementary flows/Emission to water/unspecified | 00.00.000 |  | Elementary flow | 001982-69-0 |  |  | Mass
98aff041-ed85-3e65-ad73-a0416a8fffcb | Sodium dichlorocyanurate |  | Elementary flows/Emission to air/lower stratosphere + upper troposphere | 00.00.000 |  | Elementary flow | 002893-78-9 |  |  | Mass
faf1a72f-0871-3a75-b05c-254d5e0216fe | Sodium dichlorocyanurate |  | Elementary flows/Emission to air/high population density | 00.00.000 |  | Elementary flow | 002893-78-9 |  |  | Mass
e0802ffb-f571-320d-9ef3-50b45b08dc2b | Sodium dichlorocyanurate |  | Elementary flows/Emission to soil/industrial | 00.00.000 |  | Elementary flow | 002893-78-9 |  |  | Mass
b014d3fc-fa34-3160-8efa-1843d7cc8400 | Sodium dichlorocyanurate |  | Elementary flows/Emission to soil/agricultural | 00.00.000 |  | Elementary flow | 002893-78-9 |  |  | Mass
f8e624fb-3d54-4392-a0fe-1f5b16727f93 | Sodium dichlorocyanurate |  | Elementary flows/Emission to soil/unspecified | 00.00.000 |  | Elementary flow | 002893-78-9 |  |  | Mass
dce54a18-ffce-3d69-ab35-160a4d9e22a0 | Sodium dichlorocyanurate |  | Elementary flows/Emission to air/indoor | 00.00.000 |  | Elementary flow | 002893-78-9 |  |  | Mass
6ee3df72-f1f9-36cd-bc00-6647ee81a076 | Sodium dichlorocyanurate |  | Elementary flows/Emission to air/low population density | 00.00.000 |  | Elementary flow | 002893-78-9 |  |  | Mass
ecbcc948-c2c2-3b40-8de5-f7cb3e541f50 | Sodium dichlorocyanurate |  | Elementary flows/Emission to air/unspecified | 00.00.000 |  | Elementary flow | 002893-78-9 |  |  | Mass
5ffaf044-ee55-3024-9aac-55d01c04baff | Sodium dichlorocyanurate |  | Elementary flows/Emission to air/low population density, long-term | 00.00.000 |  | Elementary flow | 002893-78-9 |  |  | Mass
e413fd10-eaaa-30f8-a22c-3c8e6355f907 | Sodium dichlorocyanurate |  | Elementary flows/Emission to water/ocean | 00.00.000 |  | Elementary flow | 002893-78-9 |  |  | Mass
060601eb-3719-3b1e-9847-fa5f5ceec92c | Sodium dichlorocyanurate |  | Elementary flows/Emission to water/ground water, long-term | 00.00.000 |  | Elementary flow | 002893-78-9 |  |  | Mass
c358956c-1924-3329-b149-064993ec5856 | Sodium dichlorocyanurate |  | Elementary flows/Emission to water/river | 00.00.000 |  | Elementary flow | 002893-78-9 |  |  | Mass
870c1f80-9ac4-3a73-b58a-7216ac509531 | Sodium dichlorocyanurate |  | Elementary flows/Emission to soil/forestry | 00.00.000 |  | Elementary flow | 002893-78-9 |  |  | Mass
186a929e-c04e-3112-8ddc-1b1040696c9f | Sodium dichlorocyanurate |  | Elementary flows/Emission to water/unspecified | 00.00.000 |  | Elementary flow | 002893-78-9 |  |  | Mass
4c0af94e-e0d5-4409-9ec4-ac501a99aabd | Sodium dichromate |  | Elementary flows/Emission to air/lower stratosphere + upper troposphere | 00.00.000 |  | Elementary flow | 010588-01-9 | Na2Cr2O7 |  | Mass
7a63162b-4ffe-447f-ba52-782d5548b774 | Sodium dichromate |  | Elementary flows/Emission to air/high population density | 00.00.000 |  | Elementary flow | 010588-01-9 | Na2Cr2O7 |  | Mass
f714e13b-86ef-4cd2-8248-2495f1a2d2e4 | Sodium dichromate |  | Elementary flows/Emission to air/low population density | 00.00.000 |  | Elementary flow | 010588-01-9 | Na2Cr2O7 |  | Mass
a57bf693-7ffa-409d-919c-c806e34a4c67 | Sodium dichromate |  | Elementary flows/Emission to air/unspecified | 00.00.000 |  | Elementary flow | 010588-01-9 | Na2Cr2O7 |  | Mass
64a408f9-a93b-47c8-863e-3e239fb1b118 | Sodium dichromate |  | Elementary flows/Emission to air/low population density, long-term | 00.00.000 |  | Elementary flow | 010588-01-9 | Na2Cr2O7 |  | Mass
d7f669aa-fcd2-33e6-baa7-935b8537f9ac | Sodium dichromate |  | Elementary flows/Emission to water/ground water, long-term | 00.00.000 |  | Elementary flow | 010588-01-9 |  |  | Mass
5da7ffab-c8e8-3b6d-ae34-e5fdd0985e02 | Sodium dichromate |  | Elementary flows/Emission to water/unspecified | 00.00.000 |  | Elementary flow | 010588-01-9 |  |  | Mass
31902747-7160-4f9f-98d4-3fba1948282d | sodium dimethyldithiocarbamate |  | Elementary flows/Emission to air/lower stratosphere + upper troposphere | 00.00.000 |  | Elementary flow | 000128-04-1 |  |  | Mass
09ac87e6-038e-496d-b892-84969759b3df | sodium dimethyldithiocarbamate |  | Elementary flows/Emission to water/river, long-term | 00.00.000 |  | Elementary flow | 000128-04-1 |  |  | Mass
26d5f282-720a-4d0d-a474-2e417e2a3bac | sodium dimethyldithiocarbamate |  | Elementary flows/Emission to air/high population density | 00.00.000 |  | Elementary flow | 000128-04-1 |  |  | Mass
4b48754c-2df1-49f6-93e6-90d6e24b8d92 | sodium dimethyldithiocarbamate |  | Elementary flows/Emission to soil/industrial | 00.00.000 |  | Elementary flow | 000128-04-1 |  |  | Mass
a700f61f-c025-4336-b1e5-328cfb7a840e | sodium dimethyldithiocarbamate |  | Elementary flows/Emission to water/lake | 00.00.000 |  | Elementary flow | 000128-04-1 |  |  | Mass
270b6698-18c6-4a29-8ec4-8b49adb74b79 | sodium dimethyldithiocarbamate |  | Elementary flows/Emission to soil/agricultural | 00.00.000 |  | Elementary flow | 000128-04-1 |  |  | Mass
c2fc84e1-d85a-4fab-a5f2-4668166dc59b | sodium dimethyldithiocarbamate |  | Elementary flows/Emission to water/fresh water, long-term | 00.00.000 |  | Elementary flow | 000128-04-1 |  |  | Mass
308fb8dd-0df0-42ac-af50-e57fd7baa1b0 | sodium dimethyldithiocarbamate |  | Elementary flows/Emission to soil/unspecified | 00.00.000 |  | Elementary flow | 000128-04-1 |  |  | Mass
121d582d-5ec5-4ea1-b8fb-7fbd8875b271 | sodium dimethyldithiocarbamate |  | Elementary flows/Emission to air/low population density | 00.00.000 |  | Elementary flow | 000128-04-1 |  |  | Mass
02d2a022-e75a-4e9f-9e03-c7cf36edfa0f | sodium dimethyldithiocarbamate |  | Elementary flows/Emission to air/unspecified | 00.00.000 |  | Elementary flow | 000128-04-1 |  |  | Mass
e584aa00-b07e-49e4-ac21-e4c979777299 | sodium dimethyldithiocarbamate |  | Elementary flows/Emission to water/fresh water | 00.00.000 |  | Elementary flow | 000128-04-1 |  |  | Mass
cd708884-32c9-4946-8957-c4b5cc5e6a67 | sodium dimethyldithiocarbamate |  | Elementary flows/Emission to water/fossil- | 00.00.000 |  | Elementary flow | 000128-04-1 |  |  | Mass
0d6b6f92-5091-46fe-91eb-0de13c0e2419 | sodium dimethyldithiocarbamate |  | Elementary flows/Emission to air/low population density, long-term | 00.00.000 |  | Elementary flow | 000128-04-1 |  |  | Mass
d8a604dc-a126-40ab-93fd-9bba970fed1a | sodium dimethyldithiocarbamate |  | Elementary flows/Emission to water/ocean | 00.00.000 |  | Elementary flow | 000128-04-1 |  |  | Mass
b3b78718-208c-4dcb-bfa7-3ece6cf7807f | sodium dimethyldithiocarbamate |  | Elementary flows/Emission to water/ground water, long-term | 00.00.000 |  | Elementary flow | 000128-04-1 |  |  | Mass
6af7dd0c-87a6-4342-b14e-fc9bc3a1cc00 | sodium dimethyldithiocarbamate |  | Elementary flows/Emission to water/river | 00.00.000 |  | Elementary flow | 000128-04-1 |  |  | Mass
2f4ff1f3-6cb2-406e-8dc8-cc95f15cae95 | sodium dimethyldithiocarbamate |  | Elementary flows/Emission to soil/forestry | 00.00.000 |  | Elementary flow | 000128-04-1 |  |  | Mass
333c667f-5264-429f-86cb-88aaa6de2c18 | sodium dimethyldithiocarbamate |  | Elementary flows/Emission to water/unspecified | 00.00.000 |  | Elementary flow | 000128-04-1 |  |  | Mass
ff1181d1-47ba-4c55-a9f1-db054a47d9be | sodium dimethyldithiocarbamate |  | Elementary flows/Emission to water/ground water | 00.00.000 |  | Elementary flow | 000128-04-1 |  |  | Mass
b05712e8-7aa4-3edb-b011-4d0cbd9333b8 | Sodium dodecyltrioxyethylene sulfate |  | Elementary flows/Emission to air/lower stratosphere + upper troposphere | 00.00.000 |  | Elementary flow | 013150-00-0 |  |  | Mass
46b9d140-cf69-3426-a83d-b7872c507544 | Sodium dodecyltrioxyethylene sulfate |  | Elementary flows/Emission to air/high population density | 00.00.000 |  | Elementary flow | 013150-00-0 |  |  | Mass
705b036e-ade7-39c1-a172-8deba8cbabdf | Sodium dodecyltrioxyethylene sulfate |  | Elementary flows/Emission to soil/industrial | 00.00.000 |  | Elementary flow | 013150-00-0 |  |  | Mass
7bc16c55-f018-3549-b924-fe3d7c3add74 | Sodium dodecyltrioxyethylene sulfate |  | Elementary flows/Emission to soil/agricultural | 00.00.000 |  | Elementary flow | 013150-00-0 |  |  | Mass
11ec8469-d175-438e-9be8-bf31bd707861 | Sodium dodecyltrioxyethylene sulfate |  | Elementary flows/Emission to soil/unspecified | 00.00.000 |  | Elementary flow | 013150-00-0 |  |  | Mass
2ae8e273-3ae6-392f-b90e-40451ef0107f | Sodium dodecyltrioxyethylene sulfate |  | Elementary flows/Emission to air/indoor | 00.00.000 |  | Elementary flow | 013150-00-0 |  |  | Mass
06f89a19-debf-306d-9f7a-7efc5c0b525f | Sodium dodecyltrioxyethylene sulfate |  | Elementary flows/Emission to air/low population density | 00.00.000 |  | Elementary flow | 013150-00-0 |  |  | Mass
4ecf72a3-087a-3dd5-9d3b-b8f033e6f3cf | Sodium dodecyltrioxyethylene sulfate |  | Elementary flows/Emission to air/unspecified | 00.00.000 |  | Elementary flow | 013150-00-0 |  |  | Mass
181fc976-0f22-35ad-8e34-ae86ca0a0ac6 | Sodium dodecyltrioxyethylene sulfate |  | Elementary flows/Emission to air/low population density, long-term | 00.00.000 |  | Elementary flow | 013150-00-0 |  |  | Mass
c9c56c3b-392b-31d5-abfb-e0a14201c415 | Sodium dodecyltrioxyethylene sulfate |  | Elementary flows/Emission to water/ocean | 00.00.000 |  | Elementary flow | 013150-00-0 |  |  | Mass
13a914aa-ff55-385b-8407-8809e70fd43b | Sodium dodecyltrioxyethylene sulfate |  | Elementary flows/Emission to water/ground water, long-term | 00.00.000 |  | Elementary flow | 013150-00-0 |  |  | Mass
b8432757-8c07-3dcf-a0bc-bacb0949b1e1 | Sodium dodecyltrioxyethylene sulfate |  | Elementary flows/Emission to water/river | 00.00.000 |  | Elementary flow | 013150-00-0 |  |  | Mass
c5628302-368b-3f51-a6a8-a920c76129a0 | Sodium dodecyltrioxyethylene sulfate |  | Elementary flows/Emission to soil/forestry | 00.00.000 |  | Elementary flow | 013150-00-0 |  |  | Mass
20b780c5-4c1e-3983-807d-c0f88c281980 | Sodium dodecyltrioxyethylene sulfate |  | Elementary flows/Emission to water/unspecified | 00.00.000 |  | Elementary flow | 013150-00-0 |  |  | Mass
09a04ef4-2585-371b-b879-d7f691368767 | Sodium erythorbate |  | Elementary flows/Emission to air/lower stratosphere + upper troposphere | 00.00.000 |  | Elementary flow | 006381-77-7 |  |  | Mass
bf606d4a-4da4-3471-9028-361ef08b0a49 | Sodium erythorbate |  | Elementary flows/Emission to air/high population density | 00.00.000 |  | Elementary flow | 006381-77-7 |  |  | Mass
9454e44a-db69-3e4d-886c-b1ea1a25dd50 | Sodium erythorbate |  | Elementary flows/Emission to soil/agricultural | 00.00.000 |  | Elementary flow | 006381-77-7 |  |  | Mass
a94690fc-02c1-3dad-a957-08822368bde5 | Sodium erythorbate |  | Elementary flows/Emission to soil/unspecified | 00.00.000 |  | Elementary flow | 006381-77-7 |  |  | Mass
3abb826a-62c4-3996-ac86-1cccd7e45be1 | Sodium erythorbate |  | Elementary flows/Emission to air/indoor | 00.00.000 |  | Elementary flow | 006381-77-7 |  |  | Mass
acc9cf7e-e3fb-3f54-b632-c878c2de3fd0 | Sodium erythorbate |  | Elementary flows/Emission to air/low population density | 00.00.000 |  | Elementary flow | 006381-77-7 |  |  | Mass
39f7b095-4ea5-3dc2-afb6-ed8d93374e9b | Sodium erythorbate |  | Elementary flows/Emission to air/unspecified | 00.00.000 |  | Elementary flow | 006381-77-7 |  |  | Mass
b5477ba2-4914-30b7-9c41-a34eb23e7bec | Sodium erythorbate |  | Elementary flows/Emission to air/low population density, long-term | 00.00.000 |  | Elementary flow | 006381-77-7 |  |  | Mass
84922ecf-ee62-3760-b976-d4fbea70f884 | Sodium erythorbate |  | Elementary flows/Emission to water/ocean | 00.00.000 |  | Elementary flow | 006381-77-7 |  |  | Mass
b4cf8911-fc49-3f9b-9574-04bf13e7ed8e | Sodium erythorbate |  | Elementary flows/Emission to water/unspecified | 00.00.000 |  | Elementary flow | 006381-77-7 |  |  | Mass
90860d08-787d-3c35-b4fa-650e8861f343 | Sodium fluoracetate |  | Elementary flows/Emission to soil/agricultural | 00.00.000 |  | Elementary flow | 000062-74-8 |  |  | Mass
a259ac41-c0a7-3a61-8a03-e70f90adc99c | Sodium fluoracetate |  | Elementary flows/Emission to soil/unspecified | 00.00.000 |  | Elementary flow | 000062-74-8 |  |  | Mass
a4aba970-93c0-3322-8744-a3875e83df92 | Sodium fluoracetate |  | Elementary flows/Emission to air/unspecified | 00.00.000 |  | Elementary flow | 000062-74-8 |  |  | Mass
217784df-6e8e-30e1-a795-475b9fa034a1 | Sodium fluoracetate |  | Elementary flows/Emission to water/ocean | 00.00.000 |  | Elementary flow | 000062-74-8 |  |  | Mass
0b07b013-98e0-32fe-9685-d5d94edd2f1d | Sodium fluoracetate |  | Elementary flows/Emission to water/ground water, long-term | 00.00.000 |  | Elementary flow | 000062-74-8 |  |  | Mass
4044e980-af1e-366e-a5fc-bb8bf08ae22c | Sodium fluoracetate |  | Elementary flows/Emission to water/unspecified | 00.00.000 |  | Elementary flow | 000062-74-8 |  |  | Mass
772dfe8f-bc12-3691-9711-618415f421e1 | Sodium fluoracetate |  | Elementary flows/Emission to water/ground water | 00.00.000 |  | Elementary flow | 000062-74-8 |  |  | Mass
8777b606-79c0-4504-9b63-9440db9a9efa | Sodium fluorosilicate |  | Elementary flows/Emission to soil/industrial | 00.00.000 |  | Elementary flow | 016893-85-9 |  |  | Mass
8861e351-8340-3c6c-a36a-30f20f7be8d3 | Sodium fluorosilicate |  | Elementary flows/Emission to soil/agricultural | 00.00.000 |  | Elementary flow | 016893-85-9 |  |  | Mass
8ec3374e-bd7d-33b9-8a64-83b7164fc974 | Sodium fluorosilicate |  | Elementary flows/Emission to soil/unspecified | 00.00.000 |  | Elementary flow | 016893-85-9 |  |  | Mass
e074a4d5-9961-45f1-b1d9-6d370f8683e2 | Sodium fluorosilicate |  | Elementary flows/Emission to soil/forestry | 00.00.000 |  | Elementary flow | 016893-85-9 |  |  | Mass
ed1e2680-f3f7-4f86-bbd3-78819f6c2f1c | Sodium formate |  | Elementary flows/Emission to air/lower stratosphere + upper troposphere | 00.00.000 |  | Elementary flow | 000141-53-7 | NaCHO2 |  | Mass
155d5564-5f53-4d31-ba43-50aaf8a180e2 | Sodium formate |  | Elementary flows/Emission to water/river, long-term | 00.00.000 |  | Elementary flow | 000141-53-7 | NaCHO2 |  | Mass
4764f5f1-69bc-4ebb-b7c6-6b54c251056e | Sodium formate |  | Elementary flows/Emission to air/high population density | 00.00.000 |  | Elementary flow | 000141-53-7 | NaCHO2 |  | Mass
f00d23b9-ce53-4859-9889-0cf039c888fc | Sodium formate |  | Elementary flows/Emission to soil/industrial | 00.00.000 |  | Elementary flow | 000141-53-7 | NaCHO2 |  | Mass
deed5d86-2625-481f-a997-751914afcfa3 | Sodium formate |  | Elementary flows/Emission to water/lake | 00.00.000 |  | Elementary flow | 000141-53-7 | NaCHO2 |  | Mass
9925c7d2-9431-4c87-9d17-eed19888bcb7 | Sodium formate |  | Elementary flows/Emission to soil/agricultural | 00.00.000 |  | Elementary flow | 000141-53-7 |  |  | Mass
629c6658-a3d5-4c38-9794-b6ba31a4b8bd | Sodium formate |  | Elementary flows/Emission to water/fresh water, long-term | 00.00.000 |  | Elementary flow | 000141-53-7 |  |  | Mass
0261603e-9542-47ce-9fd6-ba0afcd68de9 | Sodium formate |  | Elementary flows/Emission to soil/unspecified | 00.00.000 |  | Elementary flow | 000141-53-7 | NaCHO2 |  | Mass
40593125-ccdb-3e45-ac97-d789d6f389b0 | Sodium formate |  | Elementary flows/Emission to air/indoor | 00.00.000 |  | Elementary flow | 000141-53-7 |  |  | Mass
6f88b081-6292-43b8-a944-bf5968666707 | Sodium formate |  | Elementary flows/Emission to air/low population density | 00.00.000 |  | Elementary flow | 000141-53-7 | NaCHO2 |  | Mass
19696f8c-c5e9-4444-a0e8-3e8782748237 | Sodium formate |  | Elementary flows/Emission to air/unspecified | 00.00.000 |  | Elementary flow | 000141-53-7 | NaCHO2 |  | Mass
368b8a39-0503-4607-b838-1daa8db1d67c | Sodium formate |  | Elementary flows/Emission to water/fresh water | 00.00.000 |  | Elementary flow | 000141-53-7 |  |  | Mass
ed9f0e36-c167-467d-9606-aa5f9b817a91 | Sodium formate |  | Elementary flows/Emission to water/fossil- | 00.00.000 |  | Elementary flow | 000141-53-7 | NaCHO2 |  | Mass
8de41dc8-4edd-4183-9cf7-fffd7d38ee23 | Sodium formate |  | Elementary flows/Emission to water/surface water | 00.00.000 |  | Elementary flow | 000141-53-7 | NaCHO2 |  | Mass
e7909b88-81ef-49d8-8ed0-382ce148ef26 | Sodium formate |  | Elementary flows/Emission to air/low population density, long-term | 00.00.000 |  | Elementary flow | 000141-53-7 | NaCHO2 |  | Mass
5760329d-2fcb-4021-b9fa-878460c1c1f2 | Sodium formate |  | Elementary flows/Emission to water/ocean | 00.00.000 |  | Elementary flow | 000141-53-7 | NaCHO2 |  | Mass
77f8cc18-5765-4bbe-8661-1189693bfbe7 | Sodium formate |  | Elementary flows/Emission to water/ground water, long-term | 00.00.000 |  | Elementary flow | 000141-53-7 | NaCHO2 |  | Mass
8274c8be-a2fe-472c-8240-3f56376b2477 | Sodium formate |  | Elementary flows/Emission to water/river | 00.00.000 |  | Elementary flow | 000141-53-7 | NaCHO2 |  | Mass
8a911c8d-e592-42fa-bd7c-a76ca7fec2bd | Sodium formate |  | Elementary flows/Emission to soil/forestry | 00.00.000 |  | Elementary flow | 000141-53-7 | NaCHO2 |  | Mass
f8ac9a93-5172-4349-bc59-01af13f7dbb6 | Sodium formate |  | Elementary flows/Emission to water/unspecified | 00.00.000 |  | Elementary flow | 000141-53-7 | NaCHO2 |  | Mass
b1cb0241-be95-4d53-88a7-8ffeaa1245f9 | Sodium formate |  | Elementary flows/Emission to water/ground water | 00.00.000 |  | Elementary flow | 000141-53-7 | NaCHO2 |  | Mass
131565d8-5d8d-466f-be1d-3615fb77da86 | Sodium hydroxide |  | Elementary flows/Emission to air/lower stratosphere + upper troposphere | 00.00.000 |  | Elementary flow | 001310-73-2 | NaOH |  | Mass
834e7547-a8ea-4765-a76e-357612ba65c4 | Sodium hydroxide |  | Elementary flows/Emission to air/high population density | 00.00.000 |  | Elementary flow | 001310-73-2 | NaOH |  | Mass
add257bb-bb76-42eb-8d2e-83191493b06c | Sodium hydroxide |  | Elementary flows/Emission to soil/unspecified | 00.00.000 |  | Elementary flow | 001310-73-2 |  |  | Mass
4bb72252-3059-4ce8-889e-eccba21664ff | Sodium hydroxide |  | Elementary flows/Emission to air/low population density | 00.00.000 |  | Elementary flow | 001310-73-2 | NaOH |  | Mass
7dd10f03-00ef-483e-88c7-ba23e5330316 | Sodium hydroxide |  | Elementary flows/Emission to air/unspecified | 00.00.000 |  | Elementary flow | 001310-73-2 | NaOH |  | Mass
8eea8b49-49d0-4e07-89c4-fcd691af09fb | Sodium hydroxide |  | Elementary flows/Emission to water/fresh water | 00.00.000 |  | Elementary flow | 001310-73-2 | NaOH |  | Mass
569d6913-cb05-4f39-8543-9f7c5cc845f8 | Sodium hydroxide |  | Elementary flows/Emission to air/low population density, long-term | 00.00.000 |  | Elementary flow | 001310-73-2 | NaOH |  | Mass
63e82563-8549-11e0-9d78-0800200c9a66 | Sodium hydroxide |  | Elementary flows/Emission to water/unspecified | 00.00.000 |  | Elementary flow | 001310-73-2 | NaOH |  | Mass
aa416529-bb87-40a1-bbbc-3772a7ff7848 | Sodium hypochlorite |  | Elementary flows/Emission to air/lower stratosphere + upper troposphere | 00.00.000 |  | Elementary flow | 007681-52-9 | NaOCl |  | Mass
2cc8dc8a-e6fb-4486-a840-4bdc1bc71e9b | Sodium hypochlorite |  | Elementary flows/Emission to air/high population density | 00.00.000 |  | Elementary flow | 007681-52-9 | NaOCl |  | Mass
308b55d5-e1c0-302b-a957-b2752181b332 | Sodium hypochlorite |  | Elementary flows/Emission to soil/unspecified | 00.00.000 |  | Elementary flow | 007681-52-9 |  |  | Mass
d01548e0-7a82-4e53-b958-ee630c6bca72 | Sodium hypochlorite |  | Elementary flows/Emission to air/low population density | 00.00.000 |  | Elementary flow | 007681-52-9 | NaOCl |  | Mass
f237cc62-40b2-4a40-a5fa-d46681d39cf2 | Sodium hypochlorite |  | Elementary flows/Emission to air/unspecified | 00.00.000 |  | Elementary flow | 007681-52-9 | NaOCl |  | Mass
2bb2d63d-ad12-442f-af58-009b08ce2df4 | Sodium hypochlorite |  | Elementary flows/Emission to air/low population density, long-term | 00.00.000 |  | Elementary flow | 007681-52-9 | NaOCl |  | Mass
37071a24-25eb-3c89-ae60-3ed6615575aa | Sodium hypochlorite |  | Elementary flows/Emission to water/unspecified | 00.00.000 |  | Elementary flow | 007681-52-9 |  |  | Mass
9b184377-dc3b-33e5-ba52-d082f7f90511 | Sodium lauryl sulfate |  | Elementary flows/Emission to air/lower stratosphere + upper troposphere | 00.00.000 |  | Elementary flow | 000151-21-3 |  |  | Mass
d7dd4c4d-dcfd-3888-a4ad-ef13a3d9ce7e | Sodium lauryl sulfate |  | Elementary flows/Emission to water/river, long-term | 00.00.000 |  | Elementary flow | 000151-21-3 |  |  | Mass
532e231b-4d46-382c-8e9a-f735f6aa2bae | Sodium lauryl sulfate |  | Elementary flows/Emission to air/high population density | 00.00.000 |  | Elementary flow | 000151-21-3 |  |  | Mass
d8a21acd-8352-3631-8e3a-d03cc8ed6565 | Sodium lauryl sulfate |  | Elementary flows/Emission to soil/industrial | 00.00.000 |  | Elementary flow | 000151-21-3 |  |  | Mass
6dcf585d-b206-3437-9b37-b72381263ebf | Sodium lauryl sulfate |  | Elementary flows/Emission to water/lake | 00.00.000 |  | Elementary flow | 000151-21-3 |  |  | Mass
6c015fce-7273-3225-a4e2-04cf50036ab1 | Sodium lauryl sulfate |  | Elementary flows/Emission to soil/agricultural | 00.00.000 |  | Elementary flow | 000151-21-3 |  |  | Mass
c69a2c28-5e38-3f0d-aa42-031b8cfec0df | Sodium lauryl sulfate |  | Elementary flows/Emission to soil/unspecified | 00.00.000 |  | Elementary flow | 000151-21-3 |  |  | Mass
506a8537-496f-3165-b82c-2eaae5e50130 | Sodium lauryl sulfate |  | Elementary flows/Emission to air/indoor | 00.00.000 |  | Elementary flow | 000151-21-3 |  |  | Mass
590fa4cf-40cc-37b4-83d4-b40e51c417f1 | Sodium lauryl sulfate |  | Elementary flows/Emission to air/low population density | 00.00.000 |  | Elementary flow | 000151-21-3 |  |  | Mass
5197fe8c-45fa-314d-9344-8bdb0532b5aa | Sodium lauryl sulfate |  | Elementary flows/Emission to air/unspecified | 00.00.000 |  | Elementary flow | 000151-21-3 |  |  | Mass
24c26b78-84ec-368f-b16e-7717122c6f18 | Sodium lauryl sulfate |  | Elementary flows/Emission to air/low population density, long-term | 00.00.000 |  | Elementary flow | 000151-21-3 |  |  | Mass
35b1fc00-5540-32ae-9df5-a30b2d553eec | Sodium lauryl sulfate |  | Elementary flows/Emission to water/ocean | 00.00.000 |  | Elementary flow | 000151-21-3 |  |  | Mass
265ce0fa-71a9-38f0-bd0d-2841629e147b | Sodium lauryl sulfate |  | Elementary flows/Emission to water/ground water, long-term | 00.00.000 |  | Elementary flow | 000151-21-3 |  |  | Mass
2982e213-416a-3ad6-b23b-5f367fbdd9f6 | Sodium lauryl sulfate |  | Elementary flows/Emission to water/river | 00.00.000 |  | Elementary flow | 000151-21-3 |  |  | Mass
3c6d0042-a117-3e0c-8a0b-8c4cdae56944 | Sodium lauryl sulfate |  | Elementary flows/Emission to soil/forestry | 00.00.000 |  | Elementary flow | 000151-21-3 |  |  | Mass
7d30004f-f64e-3322-98fd-014c188bb427 | Sodium lauryl sulfate |  | Elementary flows/Emission to water/unspecified | 00.00.000 |  | Elementary flow | 000151-21-3 |  |  | Mass
88333d0e-4edc-3f6d-a884-079d59b62275 | Sodium lauryl sulfate |  | Elementary flows/Emission to water/ground water | 00.00.000 |  | Elementary flow | 000151-21-3 |  |  | Mass
1faab92f-8778-32a4-a5c8-65b0dbf87346 | Sodium nitrate |  | Elementary flows/Resource/unspecified | 00.00.000 |  | Elementary flow | 007631-99-4 |  |  | Mass
b8c7e7aa-b43f-4d85-9bbe-4b088e4b4f75 | Sodium nitrate |  | Elementary flows/Resource/land | 00.00.000 |  | Elementary flow | 007631-99-4 |  |  | Mass
1cc9af66-fc65-46b8-9f37-523c03905fc9 | Sodium nitrate |  | Elementary flows/Emission to air/unspecified | 00.00.000 |  | Elementary flow | 007631-99-4 |  |  | Mass
3b7b9f44-e171-4cf5-8c7f-54769d8a56d8 | Sodium nitrate |  | Elementary flows/Resource/biotic | 00.00.000 |  | Elementary flow | 007631-99-4 |  |  | Mass
a2a4f255-ad47-4cf8-b6a9-e10885d61407 | Sodium nitrate |  | Elementary flows/Resource/in ground | 00.00.000 |  | Elementary flow | 007631-99-4 | NaNO3 |  | Mass
6981e6cc-0ad4-4526-b391-480bc63fadb8 | Sodium nitrite |  | Elementary flows/Emission to air/high population density | 00.00.000 |  | Elementary flow | 007632-00-0 |  |  | Mass
4183de09-d292-4a7f-9cd0-478b1832a1fc | Sodium nitrite |  | Elementary flows/Emission to soil/industrial | 00.00.000 |  | Elementary flow | 007632-00-0 |  |  | Mass
1d2cc23e-c172-401f-aa19-52791a44082b | Sodium nitrite |  | Elementary flows/Emission to soil/unspecified | 00.00.000 |  | Elementary flow | 007632-00-0 |  |  | Mass
6840cfdc-7215-49ce-a2d2-0d8da3c63b63 | Sodium nitrite |  | Elementary flows/Emission to air/low population density | 00.00.000 |  | Elementary flow | 007632-00-0 |  |  | Mass
9a6f51a1-eb4e-43a0-b2f4-65f1187573f5 | Sodium nitrite |  | Elementary flows/Emission to air/unspecified | 00.00.000 |  | Elementary flow | 007632-00-0 |  |  | Mass
9b77eef6-5a0a-481b-bb0c-f13a44fd8957 | Sodium nitrite |  | Elementary flows/Emission to water/unspecified | 00.00.000 |  | Elementary flow | 007632-00-0 |  |  | Mass
9da9067f-e2f4-37d1-8746-21841de389e1 | Sodium nitrobenzenesulfonate |  | Elementary flows/Emission to soil/unspecified | 00.00.000 |  | Elementary flow | 027215-71-0 |  |  | Mass
332a28fb-5594-3dd6-917f-fbc27726ddb7 | Sodium nitrobenzenesulfonate |  | Elementary flows/Emission to air/unspecified | 00.00.000 |  | Elementary flow | 027215-71-0 |  |  | Mass
6a93c910-bf33-3f45-91a8-8871d5f194d7 | Sodium nitrobenzenesulfonate |  | Elementary flows/Emission to water/unspecified | 00.00.000 |  | Elementary flow | 027215-71-0 |  |  | Mass
a42c84c6-715a-3f2a-a8a6-e30eadf8a2f2 | Sodium o-phenylphenoxide |  | Elementary flows/Emission to air/lower stratosphere + upper troposphere | 00.00.000 |  | Elementary flow | 000132-27-4 |  |  | Mass
c5e01a07-03d4-368d-8918-2ac995bebdb1 | Sodium o-phenylphenoxide |  | Elementary flows/Emission to water/river, long-term | 00.00.000 |  | Elementary flow | 000132-27-4 |  |  | Mass
32215223-d953-3562-b8af-b903210f1d37 | Sodium o-phenylphenoxide |  | Elementary flows/Emission to air/high population density | 00.00.000 |  | Elementary flow | 000132-27-4 |  |  | Mass
92cd09ed-4115-37fc-b8fc-b6e15474ba2d | Sodium o-phenylphenoxide |  | Elementary flows/Emission to soil/industrial | 00.00.000 |  | Elementary flow | 000132-27-4 |  |  | Mass
539c6c5f-4c5a-3c88-aefc-b220459826f7 | Sodium o-phenylphenoxide |  | Elementary flows/Emission to water/lake | 00.00.000 |  | Elementary flow | 000132-27-4 |  |  | Mass
96d9c702-c8bd-3347-8a8f-a262c4125358 | Sodium o-phenylphenoxide |  | Elementary flows/Emission to soil/agricultural | 00.00.000 |  | Elementary flow | 000132-27-4 |  |  | Mass
096ad51e-157d-3b7c-bb5c-bb8edf4701ac | Sodium o-phenylphenoxide |  | Elementary flows/Emission to soil/unspecified | 00.00.000 |  | Elementary flow | 000132-27-4 |  |  | Mass
5018a375-ec99-30c5-bd11-03aef7526232 | Sodium o-phenylphenoxide |  | Elementary flows/Emission to air/indoor | 00.00.000 |  | Elementary flow | 000132-27-4 |  |  | Mass
fae59bae-a8aa-30fb-8041-06d46924e9a6 | Sodium o-phenylphenoxide |  | Elementary flows/Emission to air/low population density | 00.00.000 |  | Elementary flow | 000132-27-4 |  |  | Mass
540e15d4-5a95-345b-96f2-ef00eba362f1 | Sodium o-phenylphenoxide |  | Elementary flows/Emission to air/unspecified | 00.00.000 |  | Elementary flow | 000132-27-4 |  |  | Mass
18e50b65-2d0f-3aa0-ad46-add5e5e008b8 | Sodium o-phenylphenoxide |  | Elementary flows/Emission to air/low population density, long-term | 00.00.000 |  | Elementary flow | 000132-27-4 |  |  | Mass
d506f283-e3a0-3a8a-9cdb-d54d4f12e4cc | Sodium o-phenylphenoxide |  | Elementary flows/Emission to water/ocean | 00.00.000 |  | Elementary flow | 000132-27-4 |  |  | Mass
71ebba77-4187-3a26-bee7-53a761513f45 | Sodium o-phenylphenoxide |  | Elementary flows/Emission to water/ground water, long-term | 00.00.000 |  | Elementary flow | 000132-27-4 |  |  | Mass
8dae3dcc-5c15-3a40-9ea5-1c6ee1e9befe | Sodium o-phenylphenoxide |  | Elementary flows/Emission to water/river | 00.00.000 |  | Elementary flow | 000132-27-4 |  |  | Mass
a7ada88d-bcc8-372a-bc06-6557fe3d0786 | Sodium o-phenylphenoxide |  | Elementary flows/Emission to soil/forestry | 00.00.000 |  | Elementary flow | 000132-27-4 |  |  | Mass
3b866156-5dae-3ee7-8030-4b723b1bdbb1 | Sodium o-phenylphenoxide |  | Elementary flows/Emission to water/unspecified | 00.00.000 |  | Elementary flow | 000132-27-4 |  |  | Mass
320f343b-37d9-3470-a9d1-e1cca1460d4b | Sodium o-phenylphenoxide |  | Elementary flows/Emission to water/ground water | 00.00.000 |  | Elementary flow | 000132-27-4 |  |  | Mass
a5dfaa86-c628-3d86-b4d7-9dbe1d561dd4 | Sodium octyl sulfate |  | Elementary flows/Emission to air/lower stratosphere + upper troposphere | 00.00.000 |  | Elementary flow | 000142-31-4 |  |  | Mass
0878091d-02eb-3a13-ba93-cb2aa1440a1a | Sodium octyl sulfate |  | Elementary flows/Emission to air/high population density | 00.00.000 |  | Elementary flow | 000142-31-4 |  |  | Mass
9e3d5ddb-f135-3af2-b54c-5d0515b8a62d | Sodium octyl sulfate |  | Elementary flows/Emission to soil/industrial | 00.00.000 |  | Elementary flow | 000142-31-4 |  |  | Mass
37c6c6c3-fe28-3975-a71a-9a2359500e0d | Sodium octyl sulfate |  | Elementary flows/Emission to soil/agricultural | 00.00.000 |  | Elementary flow | 000142-31-4 |  |  | Mass
358dfeed-8034-4212-b0dd-4412986b1cc7 | Sodium octyl sulfate |  | Elementary flows/Emission to soil/unspecified | 00.00.000 |  | Elementary flow | 000142-31-4 |  |  | Mass
69b7b819-47b0-3875-97a1-27f5a482f39c | Sodium octyl sulfate |  | Elementary flows/Emission to air/indoor | 00.00.000 |  | Elementary flow | 000142-31-4 |  |  | Mass
dacc2802-16fc-3131-a4f4-7ef21c4f9227 | Sodium octyl sulfate |  | Elementary flows/Emission to air/low population density | 00.00.000 |  | Elementary flow | 000142-31-4 |  |  | Mass
52193ac0-cc44-37aa-bf83-a1610335e07f | Sodium octyl sulfate |  | Elementary flows/Emission to air/unspecified | 00.00.000 |  | Elementary flow | 000142-31-4 |  |  | Mass
7eb92efa-5702-36f2-aedf-abdc633d057f | Sodium octyl sulfate |  | Elementary flows/Emission to air/low population density, long-term | 00.00.000 |  | Elementary flow | 000142-31-4 |  |  | Mass
74db31ff-6ef0-3a99-b631-187041de2922 | Sodium octyl sulfate |  | Elementary flows/Emission to water/ocean | 00.00.000 |  | Elementary flow | 000142-31-4 |  |  | Mass
d21a695c-147f-3e69-b2f4-48fe2127029c | Sodium octyl sulfate |  | Elementary flows/Emission to water/ground water, long-term | 00.00.000 |  | Elementary flow | 000142-31-4 |  |  | Mass
8f83c3ec-a790-39ee-911d-fd6a57c1fc3b | Sodium octyl sulfate |  | Elementary flows/Emission to water/river | 00.00.000 |  | Elementary flow | 000142-31-4 |  |  | Mass
3d659a22-648b-3c7e-abda-75650195f2e5 | Sodium octyl sulfate |  | Elementary flows/Emission to soil/forestry | 00.00.000 |  | Elementary flow | 000142-31-4 |  |  | Mass
aa522ec3-9478-3799-b589-db4c5448a72b | Sodium octyl sulfate |  | Elementary flows/Emission to water/unspecified | 00.00.000 |  | Elementary flow | 000142-31-4 |  |  | Mass
70cbdd5f-838d-340e-b9f8-9cd7cf18e94d | Sodium oleate |  | Elementary flows/Emission to air/lower stratosphere + upper troposphere | 00.00.000 |  | Elementary flow | 000143-19-1 |  |  | Mass
ca248c25-1c53-3701-a130-60056ef11899 | Sodium oleate |  | Elementary flows/Emission to air/high population density | 00.00.000 |  | Elementary flow | 000143-19-1 |  |  | Mass
6dc94790-a94d-3023-acdf-7f3cad0e5111 | Sodium oleate |  | Elementary flows/Emission to soil/agricultural | 00.00.000 |  | Elementary flow | 000143-19-1 |  |  | Mass
b957389c-1eb3-3c4b-9475-a4bfa90e59df | Sodium oleate |  | Elementary flows/Emission to soil/unspecified | 00.00.000 |  | Elementary flow | 000143-19-1 |  |  | Mass
1f792676-5427-3b04-8595-c139db7b3913 | Sodium oleate |  | Elementary flows/Emission to air/indoor | 00.00.000 |  | Elementary flow | 000143-19-1 |  |  | Mass
70449cd7-3e78-363b-ad8d-55fb2900f209 | Sodium oleate |  | Elementary flows/Emission to air/low population density | 00.00.000 |  | Elementary flow | 000143-19-1 |  |  | Mass
e89eb6a6-84cb-3a6c-bc35-f8304e90f865 | Sodium oleate |  | Elementary flows/Emission to air/unspecified | 00.00.000 |  | Elementary flow | 000143-19-1 |  |  | Mass
e034d2b1-4d6b-3dc8-9963-2576579852ca | Sodium oleate |  | Elementary flows/Emission to air/low population density, long-term | 00.00.000 |  | Elementary flow | 000143-19-1 |  |  | Mass
58b0f56a-331c-307b-966a-3c9d03c866f9 | Sodium oleate |  | Elementary flows/Emission to water/ocean | 00.00.000 |  | Elementary flow | 000143-19-1 |  |  | Mass
de19aa28-05dc-35d8-8108-27cde22c9375 | Sodium oleate |  | Elementary flows/Emission to water/unspecified | 00.00.000 |  | Elementary flow | 000143-19-1 |  |  | Mass
c2ba39a8-0fd3-34d7-b85d-a88e320472fd | Sodium oxalate |  | Elementary flows/Emission to air/lower stratosphere + upper troposphere | 00.00.000 |  | Elementary flow | 000062-76-0 |  |  | Mass
f4e2ada0-2aa4-30c5-82f5-ca0565014f72 | Sodium oxalate |  | Elementary flows/Emission to air/high population density | 00.00.000 |  | Elementary flow | 000062-76-0 |  |  | Mass
af68c887-5aeb-38d1-9a15-d87443ac65cc | Sodium oxalate |  | Elementary flows/Emission to soil/industrial | 00.00.000 |  | Elementary flow | 000062-76-0 |  |  | Mass
de691f08-a874-373f-81bf-380731f8c3b9 | Sodium oxalate |  | Elementary flows/Emission to soil/agricultural | 00.00.000 |  | Elementary flow | 000062-76-0 |  |  | Mass
d091d0aa-c441-3804-af9d-e434af7436a7 | Sodium oxalate |  | Elementary flows/Emission to soil/unspecified | 00.00.000 |  | Elementary flow | 000062-76-0 |  |  | Mass
9f929d78-b7d1-34e8-ad00-2e78e4758314 | Sodium oxalate |  | Elementary flows/Emission to air/indoor | 00.00.000 |  | Elementary flow | 000062-76-0 |  |  | Mass
3cf9fed7-eb89-371d-a29d-f570750a3c57 | Sodium oxalate |  | Elementary flows/Emission to air/low population density | 00.00.000 |  | Elementary flow | 000062-76-0 |  |  | Mass
f964347e-dcc4-3ff3-9e7a-63e4f6eba469 | Sodium oxalate |  | Elementary flows/Emission to air/unspecified | 00.00.000 |  | Elementary flow | 000062-76-0 |  |  | Mass
90e84ac9-e78b-31ea-80f0-9c93b88a2cee | Sodium oxalate |  | Elementary flows/Emission to air/low population density, long-term | 00.00.000 |  | Elementary flow | 000062-76-0 |  |  | Mass
903507cf-69a8-358e-8dba-2fd5cfe0e8d0 | Sodium oxalate |  | Elementary flows/Emission to water/ocean | 00.00.000 |  | Elementary flow | 000062-76-0 |  |  | Mass
afc0d76e-467d-3d9b-b2b9-60cf465af0e1 | Sodium oxalate |  | Elementary flows/Emission to water/ground water, long-term | 00.00.000 |  | Elementary flow | 000062-76-0 |  |  | Mass
5b84087b-9be5-33f7-8de9-ae33c5596500 | Sodium oxalate |  | Elementary flows/Emission to water/river | 00.00.000 |  | Elementary flow | 000062-76-0 |  |  | Mass
65b4cb2a-93a2-3e08-b98b-34a1c79fd696 | Sodium oxalate |  | Elementary flows/Emission to water/unspecified | 00.00.000 |  | Elementary flow | 000062-76-0 |  |  | Mass
021b8f30-26ac-4012-880a-69bfd65bfed4 | Sodium perchlorate |  | Elementary flows/Emission to air/lower stratosphere + upper troposphere | 00.00.000 |  | Elementary flow | 007601-89-0 | NaClO4 |  | Mass
c8e91ad0-a019-492d-87d6-5885a8d1258d | Sodium perchlorate |  | Elementary flows/Emission to air/high population density | 00.00.000 |  | Elementary flow | 007601-89-0 | NaClO4 |  | Mass
df748e50-40b4-4574-a055-c06ff2d60373 | Sodium perchlorate |  | Elementary flows/Emission to air/low population density | 00.00.000 |  | Elementary flow | 007601-89-0 | NaClO4 |  | Mass
5298c766-a7f8-4bff-8409-369818561b7c | Sodium perchlorate |  | Elementary flows/Emission to air/unspecified | 00.00.000 |  | Elementary flow | 007601-89-0 | NaClO4 |  | Mass
fd776e0f-85db-4940-9b9f-5c42dd16af12 | Sodium perchlorate |  | Elementary flows/Emission to air/low population density, long-term | 00.00.000 |  | Elementary flow | 007601-89-0 | NaClO4 |  | Mass
7ba1fa1b-bf9c-333f-a90d-4a803b9ddbc9 | Sodium phenobarbital |  | Elementary flows/Emission to air/lower stratosphere + upper troposphere | 00.00.000 |  | Elementary flow | 000057-30-7 |  |  | Mass
f5d5a3f1-34b5-3cdb-9b9d-d2c1d3e426a0 | Sodium phenobarbital |  | Elementary flows/Emission to air/high population density | 00.00.000 |  | Elementary flow | 000057-30-7 |  |  | Mass
a8faaa45-6b14-378f-ac1a-acfbf52936ce | Sodium phenobarbital |  | Elementary flows/Emission to soil/industrial | 00.00.000 |  | Elementary flow | 000057-30-7 |  |  | Mass
91a86ab4-a2fc-3325-b858-7dd59a746197 | Sodium phenobarbital |  | Elementary flows/Emission to soil/agricultural | 00.00.000 |  | Elementary flow | 000057-30-7 |  |  | Mass
3387c7d3-6a54-43ae-9a82-a7fcb2afb032 | Sodium phenobarbital |  | Elementary flows/Emission to soil/unspecified | 00.00.000 |  | Elementary flow | 000057-30-7 |  |  | Mass
ff689dab-1a60-39d0-b6a6-c3baa2b40fa5 | Sodium phenobarbital |  | Elementary flows/Emission to air/indoor | 00.00.000 |  | Elementary flow | 000057-30-7 |  |  | Mass
46ab79e1-8d98-35c2-8737-741dc61069a3 | Sodium phenobarbital |  | Elementary flows/Emission to air/low population density | 00.00.000 |  | Elementary flow | 000057-30-7 |  |  | Mass
67de9023-14ac-3852-8c13-97883b28b826 | Sodium phenobarbital |  | Elementary flows/Emission to air/unspecified | 00.00.000 |  | Elementary flow | 000057-30-7 |  |  | Mass
4aa989f4-80e5-39b1-a92c-44243e2e3c7f | Sodium phenobarbital |  | Elementary flows/Emission to air/low population density, long-term | 00.00.000 |  | Elementary flow | 000057-30-7 |  |  | Mass
e92c35ed-b579-3cd4-9fd9-1680b4719d4c | Sodium phenobarbital |  | Elementary flows/Emission to water/ocean | 00.00.000 |  | Elementary flow | 000057-30-7 |  |  | Mass
33af97de-3f72-3d5c-9c7f-c560ab5df837 | Sodium phenobarbital |  | Elementary flows/Emission to water/ground water, long-term | 00.00.000 |  | Elementary flow | 000057-30-7 |  |  | Mass
6952bb81-045c-3a71-93b7-fa0a1e9bab05 | Sodium phenobarbital |  | Elementary flows/Emission to water/river | 00.00.000 |  | Elementary flow | 000057-30-7 |  |  | Mass
cb6e15ce-c303-3c91-87f9-c0dcea044e97 | Sodium phenobarbital |  | Elementary flows/Emission to soil/forestry | 00.00.000 |  | Elementary flow | 000057-30-7 |  |  | Mass
83154ae7-fd9f-3224-9357-afd75eb1f783 | Sodium phenobarbital |  | Elementary flows/Emission to water/unspecified | 00.00.000 |  | Elementary flow | 000057-30-7 |  |  | Mass
5b57a7af-e416-37d3-a1a7-825384af30ab | Sodium propionate |  | Elementary flows/Emission to air/lower stratosphere + upper troposphere | 00.00.000 |  | Elementary flow | 000137-40-6 |  |  | Mass
ee5a5207-d6af-3e99-96b1-5f1bd17970c1 | Sodium propionate |  | Elementary flows/Emission to air/high population density | 00.00.000 |  | Elementary flow | 000137-40-6 |  |  | Mass
3f4dc94a-640d-3227-b666-c962117dfb46 | Sodium propionate |  | Elementary flows/Emission to soil/industrial | 00.00.000 |  | Elementary flow | 000137-40-6 |  |  | Mass
0562a18d-6b88-3d97-8c65-1d4abbb5ee86 | Sodium propionate |  | Elementary flows/Emission to soil/agricultural | 00.00.000 |  | Elementary flow | 000137-40-6 |  |  | Mass
0dad05b2-b27f-31fd-8a00-c92b7c40c401 | Sodium propionate |  | Elementary flows/Emission to soil/unspecified | 00.00.000 |  | Elementary flow | 000137-40-6 |  |  | Mass
160ed152-6bb5-37ba-aa7b-d18723ccff0b | Sodium propionate |  | Elementary flows/Emission to air/indoor | 00.00.000 |  | Elementary flow | 000137-40-6 |  |  | Mass
6b4ef94e-70c0-3dc6-8959-5ac3ea204720 | Sodium propionate |  | Elementary flows/Emission to air/low population density | 00.00.000 |  | Elementary flow | 000137-40-6 |  |  | Mass
da92d4b7-ba1d-3675-a400-7f585fac644b | Sodium propionate |  | Elementary flows/Emission to air/unspecified | 00.00.000 |  | Elementary flow | 000137-40-6 |  |  | Mass
19fcbe7b-55a9-3807-a267-64a0b3769096 | Sodium propionate |  | Elementary flows/Emission to air/low population density, long-term | 00.00.000 |  | Elementary flow | 000137-40-6 |  |  | Mass
cb171082-8f23-3540-8de8-d7cd69266d57 | Sodium propionate |  | Elementary flows/Emission to water/ocean | 00.00.000 |  | Elementary flow | 000137-40-6 |  |  | Mass
e87c2e8f-84ff-3bc9-91fb-4c7a6e9fd8ed | Sodium propionate |  | Elementary flows/Emission to water/ground water, long-term | 00.00.000 |  | Elementary flow | 000137-40-6 |  |  | Mass
5c5dbb60-4edd-35fc-9979-05f5e5732e2c | Sodium propionate |  | Elementary flows/Emission to water/river | 00.00.000 |  | Elementary flow | 000137-40-6 |  |  | Mass
3a5d05cd-51c6-36c7-9e91-d96435ff675c | Sodium propionate |  | Elementary flows/Emission to water/unspecified | 00.00.000 |  | Elementary flow | 000137-40-6 |  |  | Mass
9111463e-de34-3331-8996-79e7d132291f | Sodium saccharin |  | Elementary flows/Emission to air/lower stratosphere + upper troposphere | 00.00.000 |  | Elementary flow | 000128-44-9 |  |  | Mass
35caaf29-af86-3bf8-b611-53d236141817 | Sodium saccharin |  | Elementary flows/Emission to air/high population density | 00.00.000 |  | Elementary flow | 000128-44-9 |  |  | Mass
fec65a5d-3a3a-34d8-9694-c949913e870f | Sodium saccharin |  | Elementary flows/Emission to soil/industrial | 00.00.000 |  | Elementary flow | 000128-44-9 |  |  | Mass
9d55b07d-4d8c-300f-9f31-6628cbec48e0 | Sodium saccharin |  | Elementary flows/Emission to soil/agricultural | 00.00.000 |  | Elementary flow | 000128-44-9 |  |  | Mass
3b210952-272f-3f0b-8aff-55030019cd57 | Sodium saccharin |  | Elementary flows/Emission to soil/unspecified | 00.00.000 |  | Elementary flow | 000128-44-9 |  |  | Mass
b83ea2d8-b893-3c78-8838-c6c0e85db4e1 | Sodium saccharin |  | Elementary flows/Emission to air/indoor | 00.00.000 |  | Elementary flow | 000128-44-9 |  |  | Mass
4ca4b319-21f5-39a5-b4c5-c03824c8c87b | Sodium saccharin |  | Elementary flows/Emission to air/low population density | 00.00.000 |  | Elementary flow | 000128-44-9 |  |  | Mass
f2696e2d-645c-362e-a262-d226ef0c3024 | Sodium saccharin |  | Elementary flows/Emission to air/unspecified | 00.00.000 |  | Elementary flow | 000128-44-9 |  |  | Mass
a594e869-a9fd-37e0-8876-23526636c152 | Sodium saccharin |  | Elementary flows/Emission to air/low population density, long-term | 00.00.000 |  | Elementary flow | 000128-44-9 |  |  | Mass
417ed533-d32f-32c5-bafa-3685a42f071f | Sodium saccharin |  | Elementary flows/Emission to water/ocean | 00.00.000 |  | Elementary flow | 000128-44-9 |  |  | Mass
46fed130-a98f-3d41-80d1-1f1c9e2477c6 | Sodium saccharin |  | Elementary flows/Emission to water/ground water, long-term | 00.00.000 |  | Elementary flow | 000128-44-9 |  |  | Mass
4446b9be-b1fc-359e-9109-3c99595c63c1 | Sodium saccharin |  | Elementary flows/Emission to water/river | 00.00.000 |  | Elementary flow | 000128-44-9 |  |  | Mass
7b3effa8-530e-3849-b1e5-f44681ed2b2f | Sodium saccharin |  | Elementary flows/Emission to water/unspecified | 00.00.000 |  | Elementary flow | 000128-44-9 |  |  | Mass
430eaf4a-2d3e-324d-8463-b689a4ec6f0b | Sodium salicylate |  | Elementary flows/Emission to air/lower stratosphere + upper troposphere | 00.00.000 |  | Elementary flow | 000054-21-7 |  |  | Mass
2e318729-ab7a-3362-ab11-8bc5b19ad98b | Sodium salicylate |  | Elementary flows/Emission to air/high population density | 00.00.000 |  | Elementary flow | 000054-21-7 |  |  | Mass
3ab938a3-9317-38a0-a303-bd2e572de131 | Sodium salicylate |  | Elementary flows/Emission to soil/industrial | 00.00.000 |  | Elementary flow | 000054-21-7 |  |  | Mass
8bc251b8-e581-392f-8eb1-566bd072c7ee | Sodium salicylate |  | Elementary flows/Emission to soil/agricultural | 00.00.000 |  | Elementary flow | 000054-21-7 |  |  | Mass
2f85ea23-2220-439b-8ffa-fdce0493b327 | SODIUM SALICYLATE |  | Elementary flows/Emission to soil/unspecified | 00.00.000 |  | Elementary flow | 000054-21-7 |  |  | Mass
e5416b99-7c7a-3fcc-97db-125f0532c249 | Sodium salicylate |  | Elementary flows/Emission to air/indoor | 00.00.000 |  | Elementary flow | 000054-21-7 |  |  | Mass
5887f2c3-921b-3051-a2ad-36905b8e228f | Sodium salicylate |  | Elementary flows/Emission to air/low population density | 00.00.000 |  | Elementary flow | 000054-21-7 |  |  | Mass
b858b025-859a-3eb5-863f-eec50443d0a6 | Sodium salicylate |  | Elementary flows/Emission to air/unspecified | 00.00.000 |  | Elementary flow | 000054-21-7 |  |  | Mass
5dfd6329-b9f6-3800-990f-896608a4fc73 | Sodium salicylate |  | Elementary flows/Emission to air/low population density, long-term | 00.00.000 |  | Elementary flow | 000054-21-7 |  |  | Mass
21d0a7c1-b812-3f19-8037-e3a5555375d3 | Sodium salicylate |  | Elementary flows/Emission to water/ocean | 00.00.000 |  | Elementary flow | 000054-21-7 |  |  | Mass
d315308a-00b4-3ba4-8523-3dfbc6d95918 | Sodium salicylate |  | Elementary flows/Emission to water/ground water, long-term | 00.00.000 |  | Elementary flow | 000054-21-7 |  |  | Mass
7d1e467d-086c-3bd0-a4df-f065be47bbb9 | Sodium salicylate |  | Elementary flows/Emission to water/river | 00.00.000 |  | Elementary flow | 000054-21-7 |  |  | Mass
fb8fc6e2-70dd-30c3-8131-659b8a1a9919 | Sodium salicylate |  | Elementary flows/Emission to soil/forestry | 00.00.000 |  | Elementary flow | 000054-21-7 |  |  | Mass
cd5900c5-7fbd-3c44-b746-b3e80767b0bf | Sodium salicylate |  | Elementary flows/Emission to water/unspecified | 00.00.000 |  | Elementary flow | 000054-21-7 |  |  | Mass
73739d9c-564a-323a-878d-360193fc91e2 | Sodium sulfate |  | Elementary flows/Resource/unspecified | 00.00.000 |  | Elementary flow | 007757-82-6 |  |  | Mass
eb2b46e1-80b1-3766-b27d-975fafe0e6ce | Sodium sulfate |  | Elementary flows/Emission to air/unspecified | 00.00.000 |  | Elementary flow | 007757-82-6 |  |  | Mass
fc565b76-6962-336e-9fe3-86eb874c167b | Sodium sulfate |  | Elementary flows/Resource/in ground | 00.00.000 |  | Elementary flow |  |  |  | Mass
0a30af5e-47a6-4ef7-9aaa-0ed550039245 | Sodium sulfide |  | Elementary flows/Emission to air/unspecified | 00.00.000 |  | Elementary flow |  |  |  | Mass
7c0524a4-8030-43bf-8250-08e11f80714a | Sodium sulfide |  | Elementary flows/Emission to water/fresh water | 00.00.000 |  | Elementary flow |  |  |  | Mass
7c3c6571-4245-30f5-a333-c9d747024c98 | Sodium sulphate, resource correction |  | Elementary flows/Resource/unspecified | 00.00.000 |  | Elementary flow | 007757-82-6 |  |  | Mass
5bbcdc6d-b1a7-4b63-b625-76060c767de7 | Sodium sulphate, various forms |  | Elementary flows/Resource/in ground | 00.00.000 |  | Elementary flow |  |  |  | Mass
f1a587cf-0335-4410-b7d3-ea90497a07a6 | Sodium tetrahydroborate |  | Elementary flows/Emission to air/lower stratosphere + upper troposphere | 00.00.000 |  | Elementary flow | 016940-66-2 | NaBH4 |  | Mass
ba317646-ea99-4060-838f-7933b10f0033 | Sodium tetrahydroborate |  | Elementary flows/Emission to air/high population density | 00.00.000 |  | Elementary flow | 016940-66-2 | NaBH4 |  | Mass
71725af2-93f4-4746-a117-7108be9b4d27 | Sodium tetrahydroborate |  | Elementary flows/Emission to air/low population density | 00.00.000 |  | Elementary flow | 016940-66-2 | NaBH4 |  | Mass
d471d4f2-5a9b-4ecb-93e8-6b2c364ae143 | Sodium tetrahydroborate |  | Elementary flows/Emission to air/unspecified | 00.00.000 |  | Elementary flow | 016940-66-2 | NaBH4 |  | Mass
f91cec3b-a79f-41f3-bc74-cdda6f91964f | Sodium tetrahydroborate |  | Elementary flows/Emission to air/low population density, long-term | 00.00.000 |  | Elementary flow | 016940-66-2 | NaBH4 |  | Mass
5151402d-cc06-4617-9efb-46b0a1e07156 | Sodium tetrathiocarb |  | Elementary flows/Emission to soil/agricultural | 00.00.000 |  | Elementary flow | 007345-69-9 |  |  | Mass
cba2c80d-7cae-3822-b1f7-bcdcc838da46 | Sodium trichloroacetate |  | Elementary flows/Emission to air/lower stratosphere + upper troposphere | 00.00.000 |  | Elementary flow | 000650-51-1 |  |  | Mass
180164cd-ed37-3582-8b00-34de5cf0fd00 | Sodium trichloroacetate |  | Elementary flows/Emission to air/high population density | 00.00.000 |  | Elementary flow | 000650-51-1 |  |  | Mass
144cf201-bfad-34fe-8ff0-23c4f5f25b35 | Sodium trichloroacetate |  | Elementary flows/Emission to soil/industrial | 00.00.000 |  | Elementary flow | 000650-51-1 |  |  | Mass
b538cf0e-a0b1-3d8a-987f-986cf0b0ab20 | Sodium trichloroacetate |  | Elementary flows/Emission to soil/agricultural | 00.00.000 |  | Elementary flow | 000650-51-1 |  |  | Mass
af8ed5c7-eb8d-3aae-9f24-ae4e153623ed | Sodium trichloroacetate |  | Elementary flows/Emission to soil/unspecified | 00.00.000 |  | Elementary flow | 000650-51-1 |  |  | Mass
5459a851-091c-3f27-9eac-1c5f85db831d | Sodium trichloroacetate |  | Elementary flows/Emission to air/indoor | 00.00.000 |  | Elementary flow | 000650-51-1 |  |  | Mass
0c499fe6-25c4-3b1b-b86e-4948f2f67d39 | Sodium trichloroacetate |  | Elementary flows/Emission to air/low population density | 00.00.000 |  | Elementary flow | 000650-51-1 |  |  | Mass
5a0677db-f4ad-31ed-b605-35340a147042 | Sodium trichloroacetate |  | Elementary flows/Emission to air/unspecified | 00.00.000 |  | Elementary flow | 000650-51-1 |  |  | Mass
cf0641ab-7614-3828-bd19-f19c0339accd | Sodium trichloroacetate |  | Elementary flows/Emission to air/low population density, long-term | 00.00.000 |  | Elementary flow | 000650-51-1 |  |  | Mass
6fed3036-2ff2-3d5d-b3dd-a1842e0b4af9 | Sodium trichloroacetate |  | Elementary flows/Emission to water/ocean | 00.00.000 |  | Elementary flow | 000650-51-1 |  |  | Mass
cadfd3ed-e6b7-361f-80fd-3ca30431ae98 | Sodium trichloroacetate |  | Elementary flows/Emission to water/ground water, long-term | 00.00.000 |  | Elementary flow | 000650-51-1 |  |  | Mass
a4d2216e-08eb-3f0a-8003-3f75d5f6a6b8 | Sodium trichloroacetate |  | Elementary flows/Emission to water/river | 00.00.000 |  | Elementary flow | 000650-51-1 |  |  | Mass
ff13096b-e887-3226-8c2c-e54d982487e4 | Sodium trichloroacetate |  | Elementary flows/Emission to soil/forestry | 00.00.000 |  | Elementary flow | 000650-51-1 |  |  | Mass
4ab19ccd-9d68-3a8d-8c75-3aaaa6dedf2b | Sodium trichloroacetate |  | Elementary flows/Emission to water/unspecified | 00.00.000 |  | Elementary flow | 000650-51-1 |  |  | Mass
1fc409bc-b8e7-48b2-92d5-2ced4aa7bae2 | Sodium, ion |  | Elementary flows/Emission to water/surface water | 00.00.000 |  | Elementary flow | 017341-25-2 | Na+ |  | Mass
9310f497-3205-4717-aaa8-1a94c321f7d8 | Sodium, ion |  | Elementary flows/Emission to water/ocean | 00.00.000 |  | Elementary flow | 017341-25-2 | Na+ |  | Mass
fb83d61e-6fe3-4da7-8eb2-b0e2dc85a76d | Sodium, ion |  | Elementary flows/Emission to water/ground water, long-term | 00.00.000 |  | Elementary flow | 017341-25-2 | Na+ |  | Mass
3ddd1162-7ff9-48b3-9a34-9ec2c2077c72 | Sodium, ion |  | Elementary flows/Emission to water/river | 00.00.000 |  | Elementary flow | 017341-25-2 | Na+ |  | Mass
5ac961f0-8e53-42ff-b13f-1a7fb9133868 | Sodium, ion |  | Elementary flows/Emission to water/unspecified | 00.00.000 |  | Elementary flow | 017341-25-2 | Na+ |  | Mass
ee9fdd7c-5e29-4bdb-852a-3258f06ec2ab | Sodium, ion |  | Elementary flows/Emission to water/ground water | 00.00.000 |  | Elementary flow | 017341-25-2 | Na+ |  | Mass
c6461844-31f4-4a85-96f8-5496bfd77310 | Sodium-24 |  | Elementary flows/Emission to water/river, long-term | 00.00.000 |  | Elementary flow | 013982-04-2 | Na-24 |  | Radioactivity
838f2323-42d9-47a3-8a0d-c1a78ef7eadb | Sodium-24 |  | Elementary flows/Emission to water/lake | 00.00.000 |  | Elementary flow | 013982-04-2 | Na-24 |  | Radioactivity
7cf66fc2-b597-4c50-ab38-7d0aa813fd89 | Sodium-24 |  | Elementary flows/Emission to water/fresh water | 00.00.000 |  | Elementary flow | 013982-04-2 | Na-24 |  | Radioactivity
3b4f728a-7186-408d-aacc-4e2797d9d605 | Sodium-24 |  | Elementary flows/Emission to water/fossil- | 00.00.000 |  | Elementary flow | 013982-04-2 | Na-24 |  | Radioactivity
b696e904-e0a3-4e5a-bca7-500e6661e665 | Sodium-24 |  | Elementary flows/Emission to water/surface water | 00.00.000 |  | Elementary flow | 013982-04-2 | Na-24 |  | Radioactivity
0a2b3be6-e2b5-4878-a472-7deab6efc47d | Sodium-24 |  | Elementary flows/Emission to water/ocean | 00.00.000 |  | Elementary flow | 013982-04-2 | Na-24 |  | Radioactivity
b1725012-49ad-4235-bdc7-4c6dbd49bc54 | Sodium-24 |  | Elementary flows/Emission to water/ground water, long-term | 00.00.000 |  | Elementary flow | 013982-04-2 | Na-24 |  | Radioactivity
31d6f0fa-7ff3-4662-9cd9-c7f7fa089b43 | Sodium-24 |  | Elementary flows/Emission to water/river | 00.00.000 |  | Elementary flow | 013982-04-2 | Na-24 |  | Radioactivity
5842fca1-f1ce-41c7-9191-ff0860343f7e | Sodium-24 |  | Elementary flows/Emission to water/unspecified | 00.00.000 |  | Elementary flow | 013982-04-2 | Na-24 |  | Radioactivity
f9075059-92a7-4056-aece-d85a8bd6b2b9 | Sodium-24 |  | Elementary flows/Emission to water/ground water | 00.00.000 |  | Elementary flow | 013982-04-2 | Na-24 |  | Radioactivity
4ae13e96-a434-3e67-81a7-a4a3ccfb4f82 | Sodium-24 | Formula: Na-24 | Emissions to water/river | 00.00.000 |  | Elementary flow | 013982-04-2 |  |  | Radioactivity
bb2c690e-159d-4f13-ae03-8d69a67f9cc1 | soft wood (dry matter) |  | Elementary flows/Resource/in ground | 00.00.000 |  | Elementary flow |  |  |  | Mass
b09584c2-75b0-3a3b-85ae-505055750af0 | softwood pole/AU S | Imported from SimaPro Waste type: not defined | Wood/Products | 00.00.000 |  | Product flow |  |  |  | Volume
33ec2b2c-8c36-32c9-936b-3c7917dd4649 | softwood pulp log/AU S | Imported from SimaPro Waste type: not defined | Wood/Products | 00.00.000 |  | Product flow |  |  |  | Volume
ac1f752c-9fe7-3b9b-9033-73b639c2a2c4 | softwood sawlog, high quality/AU S | Imported from SimaPro Waste type: not defined | Wood/Products | 00.00.000 |  | Product flow |  |  |  | Volume
9d44268f-b5b9-359d-a613-97f52cecb777 | softwood sawlog, low quality/AU S | Imported from SimaPro Waste type: not defined | Wood/Products | 00.00.000 |  | Product flow |  |  |  | Volume
db317567-9b73-34dd-b544-e05498b7d25c | softwood timber production/AU S | Imported from SimaPro Waste type: not defined | Wood/Products/Products unallocated | 00.00.000 |  | Product flow |  |  |  | Volume
329fbc13-4754-350f-93a7-a22016ba3f1f | softwood, woodchips/AU S | Imported from SimaPro Waste type: not defined | Wood/Products | 00.00.000 |  | Product flow |  |  |  | Volume
777b4912-2c72-32fd-a86b-3a6837e5c0f1 | Soil |  | Elementary flows/Resource/unspecified | 00.00.000 |  | Elementary flow |  |  |  | Mass
172b2805-6556-11dd-ad8b-0800200c9a66 | Soil |  | Elementary flows/Resource/in ground | 00.00.000 |  | Elementary flow |  |  |  | Mass
6b1bca8f-a35e-31a8-bbee-6877712c84af | soil compaction |  | Elementary flows/Resource/unspecified | 00.00.000 |  | Elementary flow |  |  |  | Number of items
778cd236-b96c-4aab-91ff-8e94c5344179 | soil compaction |  | Elementary flows/Resource/land | 00.00.000 |  | Elementary flow |  |  |  | Number of items
372992ac-2f43-40d9-b502-c106a1c3cc76 | soil compaction |  | Elementary flows/Resource/biotic | 00.00.000 |  | Elementary flow |  |  |  | Number of items
66f486f6-684d-4e59-b799-c9e13be9c173 | soil compaction |  | Elementary flows/Resource/in ground | 00.00.000 |  | Elementary flow |  |  |  | Number of items
f0622cc7-93d1-43ba-ad1e-3c3fa2658e35 | Soil loss by erosion into water |  | Elementary flows/Emission to water/unspecified | 00.00.000 |  | Elementary flow |  |  |  | Mass
f5e615e4-2d4f-3487-a4a8-1b918042b396 | Soil loss by erosion into water |  | Emissions to water/Unspecified | 00.00.000 |  | Elementary flow |  |  |  | Mass
7752dd4e-2f6b-3b45-b5bd-6fc3d235d35a | solid set sprinkler irrigation system, production, per ha/AU S | Imported from SimaPro Waste type: not defined | Agricultural/Irrigation/Infrastructure | 00.00.000 |  | Product flow |  |  |  | Area
ae0d4a92-45f4-4293-9fdd-2bbe078bc75f | Solids, inorganic |  | Elementary flows/Emission to water/surface water | 00.00.000 |  | Elementary flow |  |  |  | Mass
78ef06c6-9fd3-4237-b077-48c932547412 | Solids, inorganic |  | Elementary flows/Emission to water/ocean | 00.00.000 |  | Elementary flow |  |  |  | Mass
86b8d6ec-2f99-4f25-a1aa-394807abdb90 | Solids, inorganic |  | Elementary flows/Emission to water/ground water, long-term | 00.00.000 |  | Elementary flow |  |  |  | Mass
b4879507-90c6-41ff-9303-425ae394abd5 | Solids, inorganic |  | Elementary flows/Emission to water/river | 00.00.000 |  | Elementary flow |  |  |  | Mass
0b111253-26b5-4a03-97fb-ed7799c21797 | Solids, inorganic |  | Elementary flows/Emission to water/unspecified | 00.00.000 |  | Elementary flow |  |  |  | Mass
ca53777e-d36e-4db0-95ce-009f1d8593b8 | Solids, inorganic |  | Elementary flows/Emission to water/ground water | 00.00.000 |  | Elementary flow |  |  |  | Mass
78c49707-31d5-3e22-8a37-5a444bc2a894 | Soot |  | Elementary flows/Waste/ecopoints 97, CH | 00.00.000 |  | Elementary flow |  |  |  | Mass
cee96d99-0dfb-39f7-9477-8b097281fc26 | Soot |  | Elementary flows/Emission to air/unspecified | 00.00.000 |  | Elementary flow |  |  |  | Mass
f840dcb2-a718-3158-a735-febece8784a9 | Soot |  | Elementary flows/Waste/unspecified | 00.00.000 |  | Elementary flow |  |  |  | Mass
0c3e9061-d701-3369-8d52-e446c155d9a7 | Sorbic acid |  | Elementary flows/Emission to air/lower stratosphere + upper troposphere | 00.00.000 |  | Elementary flow | 000110-44-1 |  |  | Mass
26e22de3-4075-327a-9b72-3ebde104abe8 | Sorbic acid |  | Elementary flows/Emission to air/high population density | 00.00.000 |  | Elementary flow | 000110-44-1 |  |  | Mass
8faa6808-3b54-3c6d-9e8d-aa55771b2c88 | Sorbic acid |  | Elementary flows/Emission to soil/industrial | 00.00.000 |  | Elementary flow | 000110-44-1 |  |  | Mass
bfbdbffe-c32f-3208-bc1e-7cbfc045a7ea | Sorbic acid |  | Elementary flows/Emission to soil/agricultural | 00.00.000 |  | Elementary flow | 000110-44-1 |  |  | Mass
7294ecb7-6554-3bfb-8659-e729dbe1ed02 | Sorbic acid |  | Elementary flows/Emission to soil/unspecified | 00.00.000 |  | Elementary flow | 000110-44-1 |  |  | Mass
bca6f1e7-b213-3726-88ce-e5a90b7643ce | Sorbic acid |  | Elementary flows/Emission to air/indoor | 00.00.000 |  | Elementary flow | 000110-44-1 |  |  | Mass
52c6d40d-312a-35a6-8538-473eba0ddf74 | Sorbic acid |  | Elementary flows/Emission to air/low population density | 00.00.000 |  | Elementary flow | 000110-44-1 |  |  | Mass
53828035-8d93-3ae3-a07d-3a0ad81f2ccd | Sorbic acid |  | Elementary flows/Emission to air/unspecified | 00.00.000 |  | Elementary flow | 000110-44-1 |  |  | Mass
d33ba24b-952e-3850-96ad-1bf6e13ff499 | Sorbic acid |  | Elementary flows/Emission to air/low population density, long-term | 00.00.000 |  | Elementary flow | 000110-44-1 |  |  | Mass
88808992-10b6-3941-adee-f9311794f7f6 | Sorbic acid |  | Elementary flows/Emission to water/ocean | 00.00.000 |  | Elementary flow | 000110-44-1 |  |  | Mass
8ee21219-4f09-3b60-827d-ee497a836f1e | Sorbic acid |  | Elementary flows/Emission to water/ground water, long-term | 00.00.000 |  | Elementary flow | 000110-44-1 |  |  | Mass
3d3cf5b7-bc02-3b6b-a6de-1e5527417d5e | Sorbic acid |  | Elementary flows/Emission to water/river | 00.00.000 |  | Elementary flow | 000110-44-1 |  |  | Mass
3b7291b4-8597-33dc-bd85-3bd733e5a359 | Sorbic acid |  | Elementary flows/Emission to water/unspecified | 00.00.000 |  | Elementary flow | 000110-44-1 |  |  | Mass
cb4d4184-f165-3e78-92b7-e9ce020213cc | Sorghum feed |  | Non material emissions/Unspecified | 00.00.000 |  | Elementary flow |  |  |  | Mass
9658b3f0-23df-3ae2-aac2-d4ef041b784d | sorghum grain, average, at farm/AU S | Imported from SimaPro Waste type: not defined | Agricultural/Plant production | 00.00.000 |  | Product flow |  |  |  | Mass
c059bba8-334f-3aff-8e28-5911c994113b | sorghum grain, dryland, Brisbane, Qld, at farm/AU S | Imported from SimaPro Waste type: not defined | Agricultural/Plant production/Australian regional | 00.00.000 |  | Product flow |  |  |  | Mass
90cc34bc-d868-3daa-8746-612dbd455bd0 | sorghum grain, dryland, Central Highlands Queensland, Qld, at farm/AU S | Imported from SimaPro Waste type: not defined | Agricultural/Plant production/Australian regional | 00.00.000 |  | Product flow |  |  |  | Mass
dded3711-5cec-3d98-95ba-92b8e4a6db02 | sorghum grain, dryland, Central Queensland coast, Qld, at farm/AU S | Imported from SimaPro Waste type: not defined | Agricultural/Plant production/Australian regional | 00.00.000 |  | Product flow |  |  |  | Mass
9179fa48-2963-3c19-b54e-120818885518 | sorghum grain, dryland, Central, NSW, at farm/AU S | Imported from SimaPro Waste type: not defined | Agricultural/Plant production/Australian regional | 00.00.000 |  | Product flow |  |  |  | Mass
bb2fbd09-749d-3858-9634-c7f49b86dcc0 | sorghum grain, dryland, Darling Downs, Qld, at farm/AU S | Imported from SimaPro Waste type: not defined | Agricultural/Plant production/Australian regional | 00.00.000 |  | Product flow |  |  |  | Mass
f2b78615-2249-3e40-a78a-4382c8fdff3e | sorghum grain, dryland, Dawson, Qld, at farm/AU S | Imported from SimaPro Waste type: not defined | Agricultural/Plant production/Australian regional | 00.00.000 |  | Product flow |  |  |  | Mass
6fa43bef-0233-37dd-8ddd-4d7e77435d35 | sorghum grain, dryland, Maranoa, NSW_Qld, at farm/AU S | Imported from SimaPro Waste type: not defined | Agricultural/Plant production/Australian regional | 00.00.000 |  | Product flow |  |  |  | Mass
cc5ecba2-b900-3dd9-961a-5b9515237782 | sorghum grain, dryland, South Burnett, Qld, at farm/AU S | Imported from SimaPro Waste type: not defined | Agricultural/Plant production/Australian regional | 00.00.000 |  | Product flow |  |  |  | Mass
4cff4027-5ec4-3565-a991-ea29236775e1 | sorghum grain, dryland, Western Downs and NW Slopes and Plains, NSW_Qld, at farm/AU S | Imported from SimaPro Waste type: not defined | Agricultural/Plant production/Australian regional | 00.00.000 |  | Product flow |  |  |  | Mass
08981146-8a19-3536-906d-533b07e508ac | sorghum grain, dryland, Wide Bay , Qld, at farm/AU S | Imported from SimaPro Waste type: not defined | Agricultural/Plant production/Australian regional | 00.00.000 |  | Product flow |  |  |  | Mass
e655a4ea-270a-35af-8383-f999ddc754e2 | sorghum to ethanol distillery operation/AU S | Imported from SimaPro Waste type: not defined | Fuels/Biofuels/Ethanol/Ethanol unallocated | 00.00.000 |  | Product flow |  |  |  | Mass
8947a7e1-6150-3b50-b698-65d448f30165 | sorghum, irrigated, northern zone NSW, on farm/AU S | Imported from SimaPro Waste type: not defined | Agricultural/Plant production | 00.00.000 |  | Product flow |  |  |  | Mass
f158fa01-d1c7-3849-8dd3-799bafe8e63c | Sotalol |  | Elementary flows/Emission to air/lower stratosphere + upper troposphere | 00.00.000 |  | Elementary flow | 000959-24-0 |  |  | Mass
74a61418-cbef-3a9f-98b4-e7ab6ab92337 | Sotalol |  | Elementary flows/Emission to air/high population density | 00.00.000 |  | Elementary flow | 000959-24-0 |  |  | Mass
1e6ad80b-0f49-3839-9229-48bee7fb6ced | Sotalol |  | Elementary flows/Emission to soil/agricultural | 00.00.000 |  | Elementary flow | 000959-24-0 |  |  | Mass
a47ffe4f-3f66-3442-9bcf-46bb10d76668 | Sotalol |  | Elementary flows/Emission to soil/unspecified | 00.00.000 |  | Elementary flow | 000959-24-0 |  |  | Mass
cde2b696-12f3-35c3-af44-d8aec68a728d | Sotalol |  | Elementary flows/Emission to air/indoor | 00.00.000 |  | Elementary flow | 000959-24-0 |  |  | Mass
f7f7db69-ab26-3797-bc6a-2a6ffc3113d1 | Sotalol |  | Elementary flows/Emission to air/low population density | 00.00.000 |  | Elementary flow | 000959-24-0 |  |  | Mass
9faed7cb-bb4e-3d61-a5e1-d60911636ed4 | Sotalol |  | Elementary flows/Emission to air/unspecified | 00.00.000 |  | Elementary flow | 000959-24-0 |  |  | Mass
92a96eec-d2db-3ae2-8fe4-ad9e1083f4af | Sotalol |  | Elementary flows/Emission to air/low population density, long-term | 00.00.000 |  | Elementary flow | 000959-24-0 |  |  | Mass
1e9e0f89-9fd7-3262-bd5a-321ddfd28d30 | Sotalol |  | Elementary flows/Emission to water/ocean | 00.00.000 |  | Elementary flow | 000959-24-0 |  |  | Mass
ac6938f7-9fb0-36fd-b4f0-81252d3f5ec3 | Sotalol |  | Elementary flows/Emission to water/unspecified | 00.00.000 |  | Elementary flow | 000959-24-0 |  |  | Mass
20ad9bd4-bb12-3612-8850-1b9b872888b4 | soybean, dryland, average, at farm/AU S | Imported from SimaPro Waste type: not defined | Agricultural/Plant production | 00.00.000 |  | Product flow |  |  |  | Mass
58950668-06cc-33cd-80fa-d1c6e87a3d8b | soybean, dryland, Brisbane, Qld, at farm/AU S | Imported from SimaPro Waste type: not defined | Agricultural/Plant production/Australian regional | 00.00.000 |  | Product flow |  |  |  | Mass
4cfe5e1e-46c6-3adc-8a55-95488941fc97 | soybean, dryland, Central and SW Slopes and Plains, NSW_Vic, at farm/AU S | Imported from SimaPro Waste type: not defined | Agricultural/Plant production/Australian regional | 00.00.000 |  | Product flow |  |  |  | Mass
350aa7f2-4549-3d97-9d3d-ea9f35eeec90 | soybean, dryland, Central, NSW, at farm/AU S | Imported from SimaPro Waste type: not defined | Agricultural/Plant production/Australian regional | 00.00.000 |  | Product flow |  |  |  | Mass
58b7e6ae-1162-34f6-900c-f2a9eb5ea16e | soybean, dryland, Darling Downs, Qld, at farm/AU S | Imported from SimaPro Waste type: not defined | Agricultural/Plant production/Australian regional | 00.00.000 |  | Product flow |  |  |  | Mass
b22dac2b-a060-3984-9948-7b2169d64a67 | soybean, dryland, Northern Rivers and Mid-north Coast, NSW, at farm/AU S | Imported from SimaPro Waste type: not defined | Agricultural/Plant production/Australian regional | 00.00.000 |  | Product flow |  |  |  | Mass
a4901cf8-e048-3428-8ae8-b8064c449e38 | soybean, dryland, Western Downs and NW Slopes and Plains, NSW_Qld, at farm/AU S | Imported from SimaPro Waste type: not defined | Agricultural/Plant production/Australian regional | 00.00.000 |  | Product flow |  |  |  | Mass
691eccde-ee86-331e-b1b5-7dee92c18377 | soybean, dryland, Wide Bay , Qld, at farm/AU S | Imported from SimaPro Waste type: not defined | Agricultural/Plant production/Australian regional | 00.00.000 |  | Product flow |  |  |  | Mass
c086f333-effa-35dc-95ac-9ca743018d77 | Spectinomycin |  | Elementary flows/Emission to air/lower stratosphere + upper troposphere | 00.00.000 |  | Elementary flow | 001695-77-8 |  |  | Mass
728e2be0-0fe4-39ff-a6a8-f79493ae1890 | Spectinomycin |  | Elementary flows/Emission to air/high population density | 00.00.000 |  | Elementary flow | 001695-77-8 |  |  | Mass
0696e532-b015-36f0-8342-d26e07c464a7 | Spectinomycin |  | Elementary flows/Emission to soil/industrial | 00.00.000 |  | Elementary flow | 001695-77-8 |  |  | Mass
683dcd85-bb02-3b42-8458-12cdd64d748b | Spectinomycin |  | Elementary flows/Emission to soil/agricultural | 00.00.000 |  | Elementary flow | 001695-77-8 |  |  | Mass
f23f4334-e273-4eb3-926f-23cd1d5c8f94 | Spectinomycin |  | Elementary flows/Emission to soil/unspecified | 00.00.000 |  | Elementary flow | 001695-77-8 |  |  | Mass
819e70a3-9fc1-3dbe-a29c-8f383f145415 | Spectinomycin |  | Elementary flows/Emission to air/indoor | 00.00.000 |  | Elementary flow | 001695-77-8 |  |  | Mass
443e0dd8-85aa-3baf-beb4-56b4590aadb1 | Spectinomycin |  | Elementary flows/Emission to air/low population density | 00.00.000 |  | Elementary flow | 001695-77-8 |  |  | Mass
6db775fa-7b9a-3933-8884-3a65a6cb4472 | Spectinomycin |  | Elementary flows/Emission to air/unspecified | 00.00.000 |  | Elementary flow | 001695-77-8 |  |  | Mass
9d8c0c9c-573f-38e8-aceb-8f7845c10888 | Spectinomycin |  | Elementary flows/Emission to air/low population density, long-term | 00.00.000 |  | Elementary flow | 001695-77-8 |  |  | Mass
48582c55-6157-3390-a8f8-53ba202914d4 | Spectinomycin |  | Elementary flows/Emission to water/ocean | 00.00.000 |  | Elementary flow | 001695-77-8 |  |  | Mass
a6701689-1730-3f1d-915d-ed93695837ec | Spectinomycin |  | Elementary flows/Emission to water/ground water, long-term | 00.00.000 |  | Elementary flow | 001695-77-8 |  |  | Mass
03ce9c85-b6bb-30cf-896a-5ed2db49d4d8 | Spectinomycin |  | Elementary flows/Emission to water/river | 00.00.000 |  | Elementary flow | 001695-77-8 |  |  | Mass
cac4da69-8a53-3726-94b6-fa98857b8c88 | Spectinomycin |  | Elementary flows/Emission to soil/forestry | 00.00.000 |  | Elementary flow | 001695-77-8 |  |  | Mass
73b8beeb-7602-30ef-844c-ed0f49ae2b09 | Spectinomycin |  | Elementary flows/Emission to water/unspecified | 00.00.000 |  | Elementary flow | 001695-77-8 |  |  | Mass
e8053c62-1a81-4c97-b7e0-7b880d1ba6b3 | Spent chlorofluorocarbon solvents, unspecified |  | Elementary flows/Emission to water/fresh water | 00.00.000 |  | Elementary flow |  |  |  | Mass
9ad80ab2-2205-40b7-a789-b8b999d23903 | Spent chlorofluorocarbon solvents, unspecified |  | Elementary flows/Emission to water/unspecified | 00.00.000 |  | Elementary flow |  |  |  | Mass
e999b5c3-20c6-3aaa-9082-d843d54b666e | Spinosad |  | Elementary flows/Emission to soil/industrial | 00.00.000 |  | Elementary flow | 131929-60-7 |  |  | Mass
f7340d88-d66b-45c8-89af-251646b2c12e | Spinosad |  | Elementary flows/Emission to soil/agricultural | 00.00.000 |  | Elementary flow | 168316-95-8 | C41H65NO10 + C42H67NO10 |  | Mass
edb9e09f-2ade-37d5-a923-a1dafba8dfc3 | Spinosad |  | Elementary flows/Emission to soil/unspecified | 00.00.000 |  | Elementary flow | 131929-60-7 |  |  | Mass
4898b460-0a5a-42aa-a777-ff2f50f2be38 | Spinosad |  | Elementary flows/Emission to air/unspecified | 00.00.000 |  | Elementary flow | 168316-95-8 | C41H65NO10 + C42H67NO10 |  | Mass
38eed0e6-d1f6-4a05-a8b0-1c66902616ed | Spinosad |  | Elementary flows/Emission to water/unspecified | 00.00.000 |  | Elementary flow | 168316-95-8 | C41H65NO10 + C42H67NO10 |  | Mass
7b08381e-ba74-33cc-ac95-6e9bc1976578 | Spiro[isobenzofuran-1(3h),9'-[9h]xanthen]-3-one, |  | Elementary flows/Emission to air/lower stratosphere + upper troposphere | 00.00.000 |  | Elementary flow | 017372-87-1 |  |  | Mass
45f79803-6866-33ec-976b-4945c561b986 | Spiro[isobenzofuran-1(3h),9'-[9h]xanthen]-3-one, |  | Elementary flows/Emission to air/high population density | 00.00.000 |  | Elementary flow | 017372-87-1 |  |  | Mass
dd88bd02-b806-36e4-98af-2a81fbb155b6 | Spiro[isobenzofuran-1(3h),9'-[9h]xanthen]-3-one, |  | Elementary flows/Emission to soil/industrial | 00.00.000 |  | Elementary flow | 017372-87-1 |  |  | Mass
f58ce738-ba0a-391c-a858-c6921570c86a | Spiro[isobenzofuran-1(3h),9'-[9h]xanthen]-3-one, |  | Elementary flows/Emission to soil/agricultural | 00.00.000 |  | Elementary flow | 017372-87-1 |  |  | Mass
43b4362f-56b9-4865-9c9b-7a5641f66a9e | Spiro[isobenzofuran-1(3H),9'-[9H]xanthen]-3-one, |  | Elementary flows/Emission to soil/unspecified | 00.00.000 |  | Elementary flow | 017372-87-1 |  |  | Mass
5d7b3f91-c121-3a8c-af74-199c0ff64c16 | Spiro[isobenzofuran-1(3h),9'-[9h]xanthen]-3-one, |  | Elementary flows/Emission to air/indoor | 00.00.000 |  | Elementary flow | 017372-87-1 |  |  | Mass
2c7c17b3-23ab-3308-a5df-1ac5c1290547 | Spiro[isobenzofuran-1(3h),9'-[9h]xanthen]-3-one, |  | Elementary flows/Emission to air/low population density | 00.00.000 |  | Elementary flow | 017372-87-1 |  |  | Mass
1fb71a11-795b-3cc3-bd3a-fc49ebf38d32 | Spiro[isobenzofuran-1(3h),9'-[9h]xanthen]-3-one, |  | Elementary flows/Emission to air/unspecified | 00.00.000 |  | Elementary flow | 017372-87-1 |  |  | Mass
57b80a37-fea0-32f1-aab8-de53a0853b11 | Spiro[isobenzofuran-1(3h),9'-[9h]xanthen]-3-one, |  | Elementary flows/Emission to air/low population density, long-term | 00.00.000 |  | Elementary flow | 017372-87-1 |  |  | Mass
be0424d8-d32f-3f8e-902e-eb661d4ffdf2 | Spiro[isobenzofuran-1(3h),9'-[9h]xanthen]-3-one, |  | Elementary flows/Emission to water/ocean | 00.00.000 |  | Elementary flow | 017372-87-1 |  |  | Mass
1ee5ab40-375d-3c8b-9d48-cd1e71bfb741 | Spiro[isobenzofuran-1(3h),9'-[9h]xanthen]-3-one, |  | Elementary flows/Emission to water/ground water, long-term | 00.00.000 |  | Elementary flow | 017372-87-1 |  |  | Mass
abae09ab-3700-3418-83ec-f2ffe6b124e3 | Spiro[isobenzofuran-1(3h),9'-[9h]xanthen]-3-one, |  | Elementary flows/Emission to water/river | 00.00.000 |  | Elementary flow | 017372-87-1 |  |  | Mass
76631b55-5c7c-36aa-bd95-976c4d1b964e | Spiro[isobenzofuran-1(3h),9'-[9h]xanthen]-3-one, |  | Elementary flows/Emission to soil/forestry | 00.00.000 |  | Elementary flow | 017372-87-1 |  |  | Mass
bb4f260d-e7a0-30ea-89e4-b88337118299 | Spiro[isobenzofuran-1(3h),9'-[9h]xanthen]-3-one, |  | Elementary flows/Emission to water/unspecified | 00.00.000 |  | Elementary flow | 017372-87-1 |  |  | Mass
07bec756-6cbd-4f5e-bf43-4d584ced7f90 | Spirodiclofen |  | Elementary flows/Emission to soil/industrial | 00.00.000 |  | Elementary flow | 148477-71-8 |  |  | Mass
512e0961-9598-4c33-a3e3-0dad904dff2b | Spirodiclofen |  | Elementary flows/Emission to soil/agricultural | 00.00.000 |  | Elementary flow | 148477-71-8 |  |  | Mass
01fa58eb-d029-3194-a95e-ead8ef2a765b | Spirodiclofen |  | Elementary flows/Emission to soil/unspecified | 00.00.000 |  | Elementary flow | 148477-71-8 |  |  | Mass
7c18ddb3-c143-4980-bfa9-a0036fdba933 | Spirodiclofen |  | Elementary flows/Emission to soil/forestry | 00.00.000 |  | Elementary flow | 148477-71-8 |  |  | Mass
5f79fdb3-96e9-40e7-b220-96749bc0498d | Spiromesifen |  | Elementary flows/Emission to soil/agricultural | 00.00.000 |  | Elementary flow | 283594-90-1 |  |  | Mass
60a42609-3042-33e9-b247-d1da73b51c41 | Spirotetramat |  | Emissions to soil/agricultural | 00.00.000 |  | Elementary flow |  |  |  | Mass
aca8f014-6418-3c32-b8d5-56a07bd17c0d | Spiroxamine |  | Elementary flows/Emission to soil/industrial | 00.00.000 |  | Elementary flow | 118134-30-8 |  |  | Mass
f8448f5d-a27f-4fa9-a731-94cb3b9eb7f3 | Spiroxamine |  | Elementary flows/Emission to soil/agricultural | 00.00.000 |  | Elementary flow | 118134-30-8 | C18H35NO2 |  | Mass
1f3d09a0-679d-3382-afe2-d23f018e15c3 | Spiroxamine |  | Elementary flows/Emission to soil/unspecified | 00.00.000 |  | Elementary flow | 118134-30-8 |  |  | Mass
6c1527fc-177c-3124-80ff-b9c21694e154 | Spodumene |  | Elementary flows/Resource/unspecified | 00.00.000 |  | Elementary flow | 066057-55-4 |  |  | Mass
ab3f1ef2-8ed9-4df0-8415-1e93bbd3c342 | Spodumene |  | Elementary flows/Resource/land | 00.00.000 |  | Elementary flow | 066057-55-4 |  |  | Mass
05b36b60-12bd-4c1f-952b-cac600ed55a6 | Spodumene |  | Elementary flows/Resource/biotic | 00.00.000 |  | Elementary flow | 066057-55-4 |  |  | Mass
5324b57a-96f1-4dc3-9dc5-544881960f4f | Spodumene |  | Elementary flows/Resource/in ground | 00.00.000 |  | Elementary flow |  | LiAlSi2O6 |  | Mass
546889ba-00de-3594-bd9d-9f847f467bef | Spoil, unspecified |  | Elementary flows/Waste/unspecified | 00.00.000 |  | Elementary flow |  |  |  | Mass
3dd05173-8e54-3078-884d-d71f1148a97b | spraying, aerial, broadacre crop/AU S | Imported from SimaPro Waste type: not defined | Agricultural | 00.00.000 |  | Product flow |  |  |  | Area
27d425ae-8a34-3ee2-b191-4341b202e466 | spraying, aerial, cotton/AU S | Imported from SimaPro Waste type: not defined | Agricultural | 00.00.000 |  | Product flow |  |  |  | Area
cb288522-dbd5-3e5c-8134-b2d26d207aac | spraying, broadacre crop, pre & post-emergence/AU S | Imported from SimaPro Waste type: not defined | Agricultural | 00.00.000 |  | Product flow |  |  |  | Area
68384d65-fb1e-389e-9028-4c896026028c | Stannane, tetrachloro- |  | Elementary flows/Emission to air/lower stratosphere + upper troposphere | 00.00.000 |  | Elementary flow | 007646-78-8 |  |  | Mass
19f602ed-0f6a-3f8e-b526-ec01c9a2a092 | Stannane, tetrachloro- |  | Elementary flows/Emission to air/high population density | 00.00.000 |  | Elementary flow | 007646-78-8 |  |  | Mass
ee642af7-d25b-3374-a96f-03d355e6c469 | Stannane, tetrachloro- |  | Elementary flows/Emission to soil/industrial | 00.00.000 |  | Elementary flow | 007646-78-8 |  |  | Mass
8e26f631-fc42-355c-81d7-7d4384e00d8b | Stannane, tetrachloro- |  | Elementary flows/Emission to soil/agricultural | 00.00.000 |  | Elementary flow | 007646-78-8 |  |  | Mass
ae2620e5-eb3c-378d-8b9e-e7a772aa29db | Stannane, tetrachloro- |  | Elementary flows/Emission to soil/unspecified | 00.00.000 |  | Elementary flow | 007646-78-8 |  |  | Mass
92ece39a-dd10-3970-83f7-cda06615927f | Stannane, tetrachloro- |  | Elementary flows/Emission to air/indoor | 00.00.000 |  | Elementary flow | 007646-78-8 |  |  | Mass
b5289cfe-dc30-38bb-9e02-b1aa93cadbb0 | Stannane, tetrachloro- |  | Elementary flows/Emission to air/low population density | 00.00.000 |  | Elementary flow | 007646-78-8 |  |  | Mass
d1f51f3f-b97e-3a0d-a7b5-d34d2c726635 | Stannane, tetrachloro- |  | Elementary flows/Emission to air/unspecified | 00.00.000 |  | Elementary flow | 007646-78-8 |  |  | Mass
61b869af-bdda-336c-be9a-e8d335ee4d1b | Stannane, tetrachloro- |  | Elementary flows/Emission to air/low population density, long-term | 00.00.000 |  | Elementary flow | 007646-78-8 |  |  | Mass
c21b00b7-163c-36af-be27-c3f7ffb4fcab | Stannane, tetrachloro- |  | Elementary flows/Emission to water/ocean | 00.00.000 |  | Elementary flow | 007646-78-8 |  |  | Mass
d1fb5ae3-f57f-37a2-872e-62dfe69ba673 | Stannane, tetrachloro- |  | Elementary flows/Emission to water/ground water, long-term | 00.00.000 |  | Elementary flow | 007646-78-8 |  |  | Mass
85e93587-9d12-357c-ac67-651568052654 | Stannane, tetrachloro- |  | Elementary flows/Emission to water/river | 00.00.000 |  | Elementary flow | 007646-78-8 |  |  | Mass
cd2d9efd-fe91-362a-a3d8-554e21465568 | Stannane, tetrachloro- |  | Elementary flows/Emission to soil/forestry | 00.00.000 |  | Elementary flow | 007646-78-8 |  |  | Mass
cd19c404-a8ac-3555-956f-0eaa9d1274e8 | Stannane, tetrachloro- |  | Elementary flows/Emission to water/unspecified | 00.00.000 |  | Elementary flow | 007646-78-8 |  |  | Mass
0ad1d48d-c3d8-315c-a5e4-9a978d736632 | Stannane, trichloromethyl- |  | Elementary flows/Emission to air/lower stratosphere + upper troposphere | 00.00.000 |  | Elementary flow | 000993-16-8 |  |  | Mass
f1456519-db0c-32b4-98fd-6a23133985d4 | Stannane, trichloromethyl- |  | Elementary flows/Emission to air/high population density | 00.00.000 |  | Elementary flow | 000993-16-8 |  |  | Mass
f590d5f4-6055-30ef-8b16-accbc8240c5b | Stannane, trichloromethyl- |  | Elementary flows/Emission to soil/industrial | 00.00.000 |  | Elementary flow | 000993-16-8 |  |  | Mass
807400db-9d80-3e4a-a3fa-981a5e84229e | Stannane, trichloromethyl- |  | Elementary flows/Emission to soil/agricultural | 00.00.000 |  | Elementary flow | 000993-16-8 |  |  | Mass
daa2d8ed-021a-3f40-8b16-08f2d9806738 | Stannane, trichloromethyl- |  | Elementary flows/Emission to soil/unspecified | 00.00.000 |  | Elementary flow | 000993-16-8 |  |  | Mass
7afe672e-823c-3340-8505-36d74228d411 | Stannane, trichloromethyl- |  | Elementary flows/Emission to air/indoor | 00.00.000 |  | Elementary flow | 000993-16-8 |  |  | Mass
c019189a-9194-3354-9b50-07a2ba3501ba | Stannane, trichloromethyl- |  | Elementary flows/Emission to air/low population density | 00.00.000 |  | Elementary flow | 000993-16-8 |  |  | Mass
c828cf61-3876-3305-b5f9-516e8b35f22c | Stannane, trichloromethyl- |  | Elementary flows/Emission to air/unspecified | 00.00.000 |  | Elementary flow | 000993-16-8 |  |  | Mass
01d05e19-e352-352c-a056-d568d5ca7d9a | Stannane, trichloromethyl- |  | Elementary flows/Emission to air/low population density, long-term | 00.00.000 |  | Elementary flow | 000993-16-8 |  |  | Mass
32928506-eb89-3b4d-884a-7d7cba94de87 | Stannane, trichloromethyl- |  | Elementary flows/Emission to water/ocean | 00.00.000 |  | Elementary flow | 000993-16-8 |  |  | Mass
cf77fe57-309f-3d5f-869e-f9fe04c14c2f | Stannane, trichloromethyl- |  | Elementary flows/Emission to water/ground water, long-term | 00.00.000 |  | Elementary flow | 000993-16-8 |  |  | Mass
4c600623-81be-3038-9a07-45956c4e5675 | Stannane, trichloromethyl- |  | Elementary flows/Emission to water/river | 00.00.000 |  | Elementary flow | 000993-16-8 |  |  | Mass
c6b6124b-cb33-3fb4-8f3a-284000049291 | Stannane, trichloromethyl- |  | Elementary flows/Emission to water/unspecified | 00.00.000 |  | Elementary flow | 000993-16-8 |  |  | Mass
1ad3b740-e95d-3d94-8892-1dd9f43b66cd | Stannane,(benzoyloxy)tributyl |  | Elementary flows/Emission to air/lower stratosphere + upper troposphere | 00.00.000 |  | Elementary flow | 004342-36-3 |  |  | Mass
8325299f-fabb-325d-9efb-f4dc3eac2cdd | Stannane,(benzoyloxy)tributyl |  | Elementary flows/Emission to air/high population density | 00.00.000 |  | Elementary flow | 004342-36-3 |  |  | Mass
0baf1ea0-3bc4-3381-a3b2-4548f854a45e | Stannane,(benzoyloxy)tributyl |  | Elementary flows/Emission to soil/industrial | 00.00.000 |  | Elementary flow | 004342-36-3 |  |  | Mass
9addb012-b9ac-3df3-b063-1cb86595790d | Stannane,(benzoyloxy)tributyl |  | Elementary flows/Emission to soil/agricultural | 00.00.000 |  | Elementary flow | 004342-36-3 |  |  | Mass
f3d40cb3-5a3a-47b7-a481-672ff6196e35 | Stannane,(benzoyloxy)tributyl |  | Elementary flows/Emission to soil/unspecified | 00.00.000 |  | Elementary flow | 004342-36-3 |  |  | Mass
67c3802c-6d00-30ec-9d7b-fdf1c90b59ab | Stannane,(benzoyloxy)tributyl |  | Elementary flows/Emission to air/indoor | 00.00.000 |  | Elementary flow | 004342-36-3 |  |  | Mass
d26fbdb7-265c-3cea-86b0-aa4b03fcd5b2 | Stannane,(benzoyloxy)tributyl |  | Elementary flows/Emission to air/low population density | 00.00.000 |  | Elementary flow | 004342-36-3 |  |  | Mass
4afbd3e4-5641-3240-8d20-22fea8857a00 | Stannane,(benzoyloxy)tributyl |  | Elementary flows/Emission to air/unspecified | 00.00.000 |  | Elementary flow | 004342-36-3 |  |  | Mass
83fd56a6-17c5-30ac-8128-148d4e0e9d76 | Stannane,(benzoyloxy)tributyl |  | Elementary flows/Emission to air/low population density, long-term | 00.00.000 |  | Elementary flow | 004342-36-3 |  |  | Mass
4bd864c1-505b-323f-ae6c-f2297819fc84 | Stannane,(benzoyloxy)tributyl |  | Elementary flows/Emission to water/ocean | 00.00.000 |  | Elementary flow | 004342-36-3 |  |  | Mass
8d505132-6ef8-3f18-86fa-51de6e9e9ba0 | Stannane,(benzoyloxy)tributyl |  | Elementary flows/Emission to water/ground water, long-term | 00.00.000 |  | Elementary flow | 004342-36-3 |  |  | Mass
80d59d45-2c4c-300d-b8ef-c302b71d7ef0 | Stannane,(benzoyloxy)tributyl |  | Elementary flows/Emission to water/river | 00.00.000 |  | Elementary flow | 004342-36-3 |  |  | Mass
b53cc3a3-744b-3893-8c82-fa236043abff | Stannane,(benzoyloxy)tributyl |  | Elementary flows/Emission to soil/forestry | 00.00.000 |  | Elementary flow | 004342-36-3 |  |  | Mass
5e815a51-3df8-33ce-a572-dd71c8d1be23 | Stannane,(benzoyloxy)tributyl |  | Elementary flows/Emission to water/unspecified | 00.00.000 |  | Elementary flow | 004342-36-3 |  |  | Mass
76260aa5-e652-4335-9a42-f2d18fd2a9a9 | Starane |  | Elementary flows/Emission to air/lower stratosphere + upper troposphere | 00.00.000 |  | Elementary flow | 081406-37-3 |  |  | Mass
7623f8c5-748d-4a4e-91f0-0323a3d06be9 | Starane |  | Elementary flows/Emission to water/river, long-term | 00.00.000 |  | Elementary flow | 081406-37-3 |  |  | Mass
de4977e0-ac9f-4743-bcf5-389a28383314 | Starane |  | Elementary flows/Emission to air/high population density | 00.00.000 |  | Elementary flow | 081406-37-3 | C15H21Cl2FN2O3 |  | Mass
c3873704-4b4b-4d28-a4e6-7097668c5dce | Starane |  | Elementary flows/Emission to soil/industrial | 00.00.000 |  | Elementary flow | 081406-37-3 | C15H21Cl2FN2O3 |  | Mass
711e85cb-f1e3-441b-a12f-015700e9a437 | Starane |  | Elementary flows/Emission to water/lake | 00.00.000 |  | Elementary flow | 081406-37-3 |  |  | Mass
6be19c27-bbb9-4c2d-9831-fc7a035052a5 | Starane |  | Elementary flows/Emission to soil/agricultural | 00.00.000 |  | Elementary flow | 081406-37-3 | C15H21Cl2FN2O3 |  | Mass
b7d11dc3-9baa-4980-a02b-948bd56ad3fe | Starane |  | Elementary flows/Emission to water/fresh water, long-term | 00.00.000 |  | Elementary flow | 081406-37-3 |  |  | Mass
fa83bb87-32fb-4333-aa4a-395292f1590c | Starane |  | Elementary flows/Emission to soil/unspecified | 00.00.000 |  | Elementary flow | 081406-37-3 | C15H21Cl2FN2O3 |  | Mass
98eace6e-e067-356b-958e-5c19372fcf54 | Starane |  | Elementary flows/Emission to air/indoor | 00.00.000 |  | Elementary flow | 081406-37-3 |  |  | Mass
6af34711-267e-4393-88bb-aab36f29cea8 | Starane |  | Elementary flows/Emission to air/low population density | 00.00.000 |  | Elementary flow | 081406-37-3 | C15H21Cl2FN2O3 |  | Mass
266a8f1b-6ac8-411e-b0c9-49a39ea81c23 | Starane |  | Elementary flows/Emission to air/unspecified | 00.00.000 |  | Elementary flow | 081406-37-3 |  |  | Mass
5f9c80ab-5464-4048-b710-94c363f3013b | Starane |  | Elementary flows/Emission to water/fresh water | 00.00.000 |  | Elementary flow | 081406-37-3 |  |  | Mass
6f11f0cf-c8c1-44a8-bf82-202d028cbfd1 | Starane |  | Elementary flows/Emission to water/fossil- | 00.00.000 |  | Elementary flow | 081406-37-3 | C15H21Cl2FN2O3 |  | Mass
22079226-6ef9-4e96-960f-fba1fde9464b | Starane |  | Elementary flows/Emission to air/low population density, long-term | 00.00.000 |  | Elementary flow | 081406-37-3 |  |  | Mass
8d2f2c95-0d82-463f-ae86-15d1d518fc97 | Starane |  | Elementary flows/Emission to water/ocean | 00.00.000 |  | Elementary flow | 081406-37-3 | C15H21Cl2FN2O3 |  | Mass
e931754f-f226-4384-b7d1-7bbb3fb82c34 | Starane |  | Elementary flows/Emission to water/ground water, long-term | 00.00.000 |  | Elementary flow | 081406-37-3 |  |  | Mass
096df784-c400-4584-a5ae-1c4a2e26214c | Starane |  | Elementary flows/Emission to water/river | 00.00.000 |  | Elementary flow | 081406-37-3 |  |  | Mass
7392b336-9ad2-44eb-a097-791ae850f868 | Starane |  | Elementary flows/Emission to soil/forestry | 00.00.000 |  | Elementary flow | 081406-37-3 | C15H21Cl2FN2O3 |  | Mass
852dacb1-5b83-4d36-9051-d578d493afe4 | Starane |  | Elementary flows/Emission to water/unspecified | 00.00.000 |  | Elementary flow | 081406-37-3 |  |  | Mass
0f2743c5-7fbf-4012-884b-2bbbdea9bc93 | Starane |  | Elementary flows/Emission to water/ground water | 00.00.000 |  | Elementary flow | 081406-37-3 |  |  | Mass
5d3f2c6c-bf27-3cad-ad14-0b75f6060291 | starch plant operation, from wheat flour/AU S | Imported from SimaPro Waste type: Compost | Chemicals/Organic/Organic unallocated | 00.00.000 |  | Product flow |  |  |  | Mass
bf4df8e2-f45c-39d7-93b1-296e10e7608c | starch waste, from wheat starch production/AU S | Imported from SimaPro Waste type: Compost | Chemicals/Organic | 00.00.000 |  | Product flow |  |  |  | Mass
46f6d682-3789-3021-a91b-6ec598c750fc | starch, from wheat/AU S | Imported from SimaPro Waste type: Compost | Chemicals/Organic | 00.00.000 |  | Product flow |  |  |  | Mass
a19db48d-4106-3289-b285-35220ee1acbc | Steam from waste incineration |  | Elementary flows/Resource/unspecified | 00.00.000 |  | Elementary flow |  |  |  | Energy
d5b20a8b-48ac-4dcf-9f6e-dd5da5248c05 | Steatite |  | Elementary flows/Resource/in ground | 00.00.000 |  | Elementary flow | 014378-12-2 | 3MgO*4SiO2*H2O |  | Mass
d9de9bab-1532-397d-a757-70a625002467 | Steel waste |  | Elementary flows/Waste/ecopoints 97, CH | 00.00.000 |  | Elementary flow |  |  |  | Mass
97917d2b-7f0c-350c-b58d-dac4b2d8078f | Steel waste |  | Elementary flows/Waste/unspecified | 00.00.000 |  | Elementary flow |  |  |  | Mass
b751fdf2-adbf-32ab-b26d-33b06d8bb29e | Sterigmatocystin |  | Elementary flows/Emission to air/lower stratosphere + upper troposphere | 00.00.000 |  | Elementary flow | 010048-13-2 |  |  | Mass
86cab5fe-1a94-37f8-80a6-3efb25ad734d | Sterigmatocystin |  | Elementary flows/Emission to water/river, long-term | 00.00.000 |  | Elementary flow | 010048-13-2 |  |  | Mass
20c22519-f172-376b-890e-345e33bdd8af | Sterigmatocystin |  | Elementary flows/Emission to air/high population density | 00.00.000 |  | Elementary flow | 010048-13-2 |  |  | Mass
872677c6-7944-3638-85f5-0288238f8ecf | Sterigmatocystin |  | Elementary flows/Emission to soil/industrial | 00.00.000 |  | Elementary flow | 010048-13-2 |  |  | Mass
398682e4-2d33-3869-ac75-b2d48ccdc88f | Sterigmatocystin |  | Elementary flows/Emission to water/lake | 00.00.000 |  | Elementary flow | 010048-13-2 |  |  | Mass
67c71430-db4e-3ed5-b10f-340c2e95147c | Sterigmatocystin |  | Elementary flows/Emission to soil/agricultural | 00.00.000 |  | Elementary flow | 010048-13-2 |  |  | Mass
53ea16f6-95a3-405c-aecf-d4a647078e65 | Sterigmatocystin |  | Elementary flows/Emission to soil/unspecified | 00.00.000 |  | Elementary flow | 010048-13-2 |  |  | Mass
cab50c55-f03b-3df9-8299-b08a268ca9fd | Sterigmatocystin |  | Elementary flows/Emission to air/indoor | 00.00.000 |  | Elementary flow | 010048-13-2 |  |  | Mass
59546779-ed50-3ffd-a210-c6bf78b52d87 | Sterigmatocystin |  | Elementary flows/Emission to air/low population density | 00.00.000 |  | Elementary flow | 010048-13-2 |  |  | Mass
e1b1d301-a7d9-318e-b039-5fc06f0cc09b | Sterigmatocystin |  | Elementary flows/Emission to air/unspecified | 00.00.000 |  | Elementary flow | 010048-13-2 |  |  | Mass
a93aedc6-af6b-3f35-b975-12702158bcee | Sterigmatocystin |  | Elementary flows/Emission to air/low population density, long-term | 00.00.000 |  | Elementary flow | 010048-13-2 |  |  | Mass
0f2e196a-d46c-36b8-aed5-619ac7320212 | Sterigmatocystin |  | Elementary flows/Emission to water/ocean | 00.00.000 |  | Elementary flow | 010048-13-2 |  |  | Mass
f13ba381-f8fd-3768-95b2-d1c41399d76b | Sterigmatocystin |  | Elementary flows/Emission to water/ground water, long-term | 00.00.000 |  | Elementary flow | 010048-13-2 |  |  | Mass
72064a4c-712e-3e2d-a95d-2c4892ed2b47 | Sterigmatocystin |  | Elementary flows/Emission to water/river | 00.00.000 |  | Elementary flow | 010048-13-2 |  |  | Mass
8a332523-866e-31ef-b135-32af89d1d235 | Sterigmatocystin |  | Elementary flows/Emission to soil/forestry | 00.00.000 |  | Elementary flow | 010048-13-2 |  |  | Mass
a170af9b-adac-3e6f-8fc5-a50f6dd61be3 | Sterigmatocystin |  | Elementary flows/Emission to water/unspecified | 00.00.000 |  | Elementary flow | 010048-13-2 |  |  | Mass
650f8a46-b949-3816-bc8b-955390969771 | Sterigmatocystin |  | Elementary flows/Emission to water/ground water | 00.00.000 |  | Elementary flow | 010048-13-2 |  |  | Mass
e0613eee-eb28-3b74-a6b3-6a2a16b4738a | Stevioside |  | Elementary flows/Emission to air/lower stratosphere + upper troposphere | 00.00.000 |  | Elementary flow | 057817-89-7 |  |  | Mass
5cae5226-9691-34d3-aa27-6e53c9036461 | Stevioside |  | Elementary flows/Emission to air/high population density | 00.00.000 |  | Elementary flow | 057817-89-7 |  |  | Mass
74b36dc7-96b8-3e4e-ad40-5b753b37785e | Stevioside |  | Elementary flows/Emission to soil/agricultural | 00.00.000 |  | Elementary flow | 057817-89-7 |  |  | Mass
62d11f68-b2d9-3feb-80f3-460902e25fb6 | Stevioside |  | Elementary flows/Emission to soil/unspecified | 00.00.000 |  | Elementary flow | 057817-89-7 |  |  | Mass
59f4312c-9f13-3199-ace4-358153a2d74e | Stevioside |  | Elementary flows/Emission to air/indoor | 00.00.000 |  | Elementary flow | 057817-89-7 |  |  | Mass
ebda6536-2669-32d7-97ed-7107a7564556 | Stevioside |  | Elementary flows/Emission to air/low population density | 00.00.000 |  | Elementary flow | 057817-89-7 |  |  | Mass
49c0ee81-2480-3263-8250-f7c0b1a172c5 | Stevioside |  | Elementary flows/Emission to air/unspecified | 00.00.000 |  | Elementary flow | 057817-89-7 |  |  | Mass
18df6894-05bb-381d-8957-db932dc88554 | Stevioside |  | Elementary flows/Emission to air/low population density, long-term | 00.00.000 |  | Elementary flow | 057817-89-7 |  |  | Mass
3097a082-917d-37b2-ad19-bd3ef9238adc | Stevioside |  | Elementary flows/Emission to water/ocean | 00.00.000 |  | Elementary flow | 057817-89-7 |  |  | Mass
79dab420-bc6f-3761-9efd-2c8f64facb0d | Stevioside |  | Elementary flows/Emission to water/unspecified | 00.00.000 |  | Elementary flow | 057817-89-7 |  |  | Mass
78553033-1260-3aec-ae68-1ffee06f38c3 | Stibnite |  | Elementary flows/Resource/unspecified | 00.00.000 |  | Elementary flow | 001317-86-8 |  |  | Mass
3e0034cd-21d6-4582-9fbf-09c26edd05df | Stibnite |  | Elementary flows/Resource/in ground | 00.00.000 |  | Elementary flow |  | Sb2S3 |  | Mass
cda1629a-a18c-3b6e-909b-06363522262d | Stibnite, resource correction |  | Elementary flows/Resource/unspecified | 00.00.000 |  | Elementary flow | 001317-86-8 |  |  | Mass
2d8dfab3-e324-3d59-a222-19e205a8b138 | Stilbene |  | Elementary flows/Emission to air/lower stratosphere + upper troposphere | 00.00.000 |  | Elementary flow | 000588-59-0 |  |  | Mass
1ea04d1c-3e0e-39f8-9f78-f7860e27dcd9 | Stilbene |  | Elementary flows/Emission to air/high population density | 00.00.000 |  | Elementary flow | 000588-59-0 |  |  | Mass
6c49ec7d-a0c2-3140-b38a-49f22cec17f8 | Stilbene |  | Elementary flows/Emission to soil/industrial | 00.00.000 |  | Elementary flow | 000588-59-0 |  |  | Mass
c4db71eb-3e9e-3a1a-9e67-63984b07b748 | Stilbene |  | Elementary flows/Emission to soil/agricultural | 00.00.000 |  | Elementary flow | 000588-59-0 |  |  | Mass
bef3cd5e-cc74-4cff-b819-32453e8e65e3 | STILBENE |  | Elementary flows/Emission to soil/unspecified | 00.00.000 |  | Elementary flow | 000588-59-0 |  |  | Mass
43332b9f-5751-3d0d-995a-e9902503f6ee | Stilbene |  | Elementary flows/Emission to air/indoor | 00.00.000 |  | Elementary flow | 000588-59-0 |  |  | Mass
0c5d6f34-3291-301e-b134-2516b2fa120f | Stilbene |  | Elementary flows/Emission to air/low population density | 00.00.000 |  | Elementary flow | 000588-59-0 |  |  | Mass
3079cdda-661f-3b12-83ad-3b4913e04778 | Stilbene |  | Elementary flows/Emission to air/unspecified | 00.00.000 |  | Elementary flow | 000588-59-0 |  |  | Mass
8e7d1c2a-c8c5-3d71-aaac-a9167afb321c | Stilbene |  | Elementary flows/Emission to air/low population density, long-term | 00.00.000 |  | Elementary flow | 000588-59-0 |  |  | Mass
64ecf3b7-6ebe-3fb1-9449-5272e1aeafb1 | Stilbene |  | Elementary flows/Emission to water/ocean | 00.00.000 |  | Elementary flow | 000588-59-0 |  |  | Mass
7cf05924-de0b-33bb-a431-ce27cc3727ab | Stilbene |  | Elementary flows/Emission to water/ground water, long-term | 00.00.000 |  | Elementary flow | 000588-59-0 |  |  | Mass
9b7f5f6f-d92a-3994-8a42-09b96f465459 | Stilbene |  | Elementary flows/Emission to water/river | 00.00.000 |  | Elementary flow | 000588-59-0 |  |  | Mass
7563101e-f274-3b2f-91ff-8c4b241e3195 | Stilbene |  | Elementary flows/Emission to soil/forestry | 00.00.000 |  | Elementary flow | 000588-59-0 |  |  | Mass
cd008ec0-a035-3c10-a159-fafb410a82cb | Stilbene |  | Elementary flows/Emission to water/unspecified | 00.00.000 |  | Elementary flow | 000588-59-0 |  |  | Mass
033f8342-fd62-405e-a512-3fa8619e6ded | stone |  | Elementary flows/Resource/in ground | 00.00.000 |  | Elementary flow |  |  |  | Mass
5d63573f-6bc5-3a8e-990e-1a768141e925 | Stones and rubble |  | Elementary flows/Waste/ecopoints 97, CH | 00.00.000 |  | Elementary flow |  |  |  | Mass
6dabe51b-fde3-38af-8472-63f9cc6814e3 | Stones and rubble |  | Elementary flows/Waste/unspecified | 00.00.000 |  | Elementary flow |  |  |  | Mass
accd0b60-f25e-3d63-94f4-a100a00afb1b | straw, from wheat, central east, NSW, at farm/AU S | Imported from SimaPro Waste type: not defined | Agricultural/Animal production/Animal foods | 00.00.000 |  | Product flow |  |  |  | Mass
7cc6ae24-43f8-3ae8-a29a-5da93d81d9cd | strawberry, Brisbane Moreton, at farm/AU S | Imported from SimaPro Waste type: not defined | Agricultural/Plant production | 00.00.000 |  | Product flow |  |  |  | Mass
c1b540be-7765-40d5-93cb-9cbab64e9799 | Streptomycin |  | Elementary flows/Emission to soil/agricultural | 00.00.000 |  | Elementary flow | 000057-92-1 |  |  | Mass
6671cd71-45f6-4f51-b2f9-5df9f9f7a469 | Streptomycin |  | Elementary flows/Emission to air/unspecified | 00.00.000 |  | Elementary flow | 000057-92-1 |  |  | Mass
881e3b3e-e337-4f00-b0be-014a74f14667 | Streptomycin |  | Elementary flows/Emission to water/unspecified | 00.00.000 |  | Elementary flow | 000057-92-1 |  |  | Mass
fbc7b424-4f59-3749-8ded-8f9016a5a85a | Streptomycin sulfate |  | Elementary flows/Emission to air/lower stratosphere + upper troposphere | 00.00.000 |  | Elementary flow | 003810-74-0 |  |  | Mass
04ea39d3-953c-3a15-8315-fe9dc82e7472 | Streptomycin sulfate |  | Elementary flows/Emission to soil/industrial | 00.00.000 |  | Elementary flow | 003810-74-0 |  |  | Mass
4f3d3d4f-faf0-4c6a-8779-e98865967ed7 | Streptomycin sulfate |  | Elementary flows/Emission to soil/agricultural | 00.00.000 |  | Elementary flow | 003810-74-0 |  |  | Mass
3c830116-e977-337b-85dd-8ae6aaffad0b | Streptomycin sulfate |  | Elementary flows/Emission to soil/unspecified | 00.00.000 |  | Elementary flow | 003810-74-0 |  |  | Mass
b2ff1a00-4c2f-39ce-bbc0-a2f9dcd84012 | Streptomycin sulfate |  | Elementary flows/Emission to air/low population density | 00.00.000 |  | Elementary flow | 003810-74-0 |  |  | Mass
5571a23f-c99f-4664-a03c-bc9f2025a708 | Streptomycin sulfate |  | Elementary flows/Emission to air/unspecified | 00.00.000 |  | Elementary flow | 003810-74-0 |  |  | Mass
b9867c41-058e-344f-ae20-0564ab0c4e0c | Streptomycin sulfate |  | Elementary flows/Emission to air/low population density, long-term | 00.00.000 |  | Elementary flow | 003810-74-0 |  |  | Mass
21bd9ecb-f279-39dd-99c7-b2e170b1c33e | Streptomycin sulfate |  | Elementary flows/Emission to water/ocean | 00.00.000 |  | Elementary flow | 003810-74-0 |  |  | Mass
1b0d28c6-cfb3-378e-b1d4-848924939df4 | Streptomycin sulfate |  | Elementary flows/Emission to soil/forestry | 00.00.000 |  | Elementary flow | 003810-74-0 |  |  | Mass
b150dbc9-371c-4d23-8f36-73df711e3d6f | Streptomycin sulfate |  | Elementary flows/Emission to water/unspecified | 00.00.000 |  | Elementary flow | 003810-74-0 |  |  | Mass
0535e76a-2795-3914-8b16-99d02656ced0 | Streptozotocin |  | Elementary flows/Emission to air/lower stratosphere + upper troposphere | 00.00.000 |  | Elementary flow | 018883-66-4 |  |  | Mass
702fd02f-0421-32fa-bffa-6ecb0cf882fd | Streptozotocin |  | Elementary flows/Emission to soil/industrial | 00.00.000 |  | Elementary flow | 018883-66-4 |  |  | Mass
704386d0-e0f4-3d89-98de-14f6f31f3035 | Streptozotocin |  | Elementary flows/Emission to soil/agricultural | 00.00.000 |  | Elementary flow | 018883-66-4 |  |  | Mass
bc7a2242-5ea2-3006-a2b2-c1383351d72a | Streptozotocin |  | Elementary flows/Emission to soil/unspecified | 00.00.000 |  | Elementary flow | 018883-66-4 |  |  | Mass
a6c2458e-9fb8-3a65-a646-31ecdb738885 | Streptozotocin |  | Elementary flows/Emission to air/low population density | 00.00.000 |  | Elementary flow | 018883-66-4 |  |  | Mass
9d907ab8-5752-36cf-abcd-c8f0638cbec3 | Streptozotocin |  | Elementary flows/Emission to air/unspecified | 00.00.000 |  | Elementary flow | 018883-66-4 |  |  | Mass
1173c7ab-7c73-3146-8255-6a68e5c67e55 | Streptozotocin |  | Elementary flows/Emission to air/low population density, long-term | 00.00.000 |  | Elementary flow | 018883-66-4 |  |  | Mass
b3f8594d-a788-3916-ab22-fdc4efc57a32 | Streptozotocin |  | Elementary flows/Emission to water/ocean | 00.00.000 |  | Elementary flow | 018883-66-4 |  |  | Mass
06ebcd93-8f64-3098-a2f5-9375049a19b2 | Streptozotocin |  | Elementary flows/Emission to water/ground water, long-term | 00.00.000 |  | Elementary flow | 018883-66-4 |  |  | Mass
be0dd5d7-d985-3b77-9f39-2283a65bdaaa | Streptozotocin |  | Elementary flows/Emission to soil/forestry | 00.00.000 |  | Elementary flow | 018883-66-4 |  |  | Mass
02da0eec-2636-3c5a-baa1-d3d9a5a80918 | Streptozotocin |  | Elementary flows/Emission to water/unspecified | 00.00.000 |  | Elementary flow | 018883-66-4 |  |  | Mass
d43d4572-a2c9-3c64-812f-db22dd1f3287 | Streptozotocin |  | Elementary flows/Emission to water/ground water | 00.00.000 |  | Elementary flow | 018883-66-4 |  |  | Mass
3ebb5476-08c5-4c6c-a5ef-0ff2c639abb3 | Strontium |  | Elementary flows/Resource/unspecified | 00.00.000 |  | Elementary flow | 007440-24-6 |  |  | Mass
d6fba50b-3691-4101-9dae-6b7935cd1cd0 | Strontium |  | Elementary flows/Emission to air/lower stratosphere + upper troposphere | 00.00.000 |  | Elementary flow | 007440-24-6 | Sr |  | Mass
2e941373-000c-4ca4-a679-9930bc5b0a3d | Strontium |  | Elementary flows/Emission to water/river, long-term | 00.00.000 |  | Elementary flow | 007440-24-6 | Sr |  | Mass
abb7f444-e74a-46b5-a6a5-080a847cbbc5 | Strontium |  | Elementary flows/Emission to air/high population density | 00.00.000 |  | Elementary flow | 007440-24-6 | Sr |  | Mass
ee018b5e-c9c3-486b-aeb4-ef045a4e3ccd | Strontium |  | Elementary flows/Emission to soil/industrial | 00.00.000 |  | Elementary flow | 007440-24-6 | Sr |  | Mass
c52f2bc5-a1ad-456f-9f1d-a7c99095ef0d | Strontium |  | Elementary flows/Emission to water/lake | 00.00.000 |  | Elementary flow | 007440-24-6 | Sr |  | Mass
7f0873fe-731e-4b99-a384-17f0ad36a318 | Strontium |  | Elementary flows/Emission to soil/agricultural | 00.00.000 |  | Elementary flow | 007440-24-6 | Sr |  | Mass
80d15ee0-eb53-47cb-b878-eab92424e5e5 | Strontium |  | Elementary flows/Emission to water/fresh water, long-term | 00.00.000 |  | Elementary flow | 007440-24-6 | Sr |  | Mass
4c0a6227-af22-45cb-b75b-b276ce0e4d47 | Strontium |  | Elementary flows/Emission to soil/unspecified | 00.00.000 |  | Elementary flow | 007440-24-6 | Sr |  | Mass
38355188-08ec-32ea-bb68-158c520d3aca | Strontium |  | Elementary flows/Emission to air/indoor | 00.00.000 |  | Elementary flow | 007440-24-6 |  |  | Mass
890c2697-3463-4466-bebb-aecc1e1e730b | Strontium |  | Elementary flows/Emission to air/low population density | 00.00.000 |  | Elementary flow | 007440-24-6 | Sr |  | Mass
0d9f52b2-f2d5-46a3-90a3-e22ef252cc37 | Strontium |  | Elementary flows/Emission to air/unspecified | 00.00.000 |  | Elementary flow | 007440-24-6 | Sr |  | Mass
549b1a2a-6675-4bf9-b0d7-47a5113a9787 | Strontium |  | Elementary flows/Emission to water/fresh water | 00.00.000 |  | Elementary flow | 007440-24-6 | Sr |  | Mass
f11aaecf-25cf-4fed-9eb7-2cfb900c368c | Strontium |  | Elementary flows/Resource/in ground | 00.00.000 |  | Elementary flow | 007440-24-6 |  |  | Mass
96856aaf-c7c3-4eab-8646-37ce1a3b3307 | Strontium |  | Elementary flows/Emission to water/fossil- | 00.00.000 |  | Elementary flow | 007440-24-6 | Sr |  | Mass
4295ed5b-9824-4bbf-97a4-fc4cabd87f0d | Strontium |  | Elementary flows/Emission to water/surface water | 00.00.000 |  | Elementary flow | 007440-24-6 | Sr |  | Mass
ae2c3adf-7f7d-4973-a8e8-3fe1300f8183 | Strontium |  | Elementary flows/Emission to air/low population density, long-term | 00.00.000 |  | Elementary flow | 007440-24-6 | Sr |  | Mass
836493d4-5c50-4713-b2a8-7979b830c1a5 | Strontium |  | Elementary flows/Emission to water/ocean | 00.00.000 |  | Elementary flow | 007440-24-6 | Sr |  | Mass
8f1b69d9-fc00-4b46-99f9-7a57fd71dad2 | Strontium |  | Elementary flows/Emission to water/ground water, long-term | 00.00.000 |  | Elementary flow | 007440-24-6 | Sr |  | Mass
3d72ed91-3716-4fa8-9d7a-0f8a756fdd10 | Strontium |  | Elementary flows/Emission to water/river | 00.00.000 |  | Elementary flow | 007440-24-6 | Sr |  | Mass
aa2d6624-ad64-4fff-9260-cb51500bba0d | Strontium |  | Elementary flows/Emission to soil/forestry | 00.00.000 |  | Elementary flow | 007440-24-6 | Sr |  | Mass
b26b758d-85cc-41b8-872c-3683caa638d1 | Strontium |  | Elementary flows/Emission to water/unspecified | 00.00.000 |  | Elementary flow | 007440-24-6 | Sr |  | Mass
070f9c6e-584d-40ed-8b07-6b1f7f75dd3f | Strontium |  | Elementary flows/Emission to water/ground water | 00.00.000 |  | Elementary flow | 007440-24-6 | Sr |  | Mass
8395bd8d-9893-41f8-9d91-1ef0ca962aa6 | Strontium-89 |  | Elementary flows/Emission to air/lower stratosphere + upper troposphere | 00.00.000 |  | Elementary flow | 014158-27-1 | Sr-89 |  | Radioactivity
0b474aae-7c4c-4b60-9cc5-d4bf5c78f93a | Strontium-89 |  | Elementary flows/Emission to water/river, long-term | 00.00.000 |  | Elementary flow | 014158-27-1 | Sr-89 |  | Radioactivity
495ff166-ce60-44d8-88d2-60d5c891e643 | Strontium-89 |  | Elementary flows/Emission to air/high population density | 00.00.000 |  | Elementary flow | 014158-27-1 | Sr-89 |  | Radioactivity
01a778c0-829f-4074-9a95-2c99909d72eb | Strontium-89 |  | Elementary flows/Emission to water/lake | 00.00.000 |  | Elementary flow | 014158-27-1 | Sr-89 |  | Radioactivity
c6e880ea-daa3-4001-9210-3211d974d0f1 | Strontium-89 |  | Elementary flows/Emission to air/low population density | 00.00.000 |  | Elementary flow | 014158-27-1 | Sr-89 |  | Radioactivity
416ebc48-7199-43a0-bc57-f7f6c951fff0 | Strontium-89 |  | Elementary flows/Emission to air/unspecified | 00.00.000 |  | Elementary flow | 014158-27-1 | Sr-89 |  | Radioactivity
30b9fd62-6ca2-4fd9-bc3c-c12417e6c73d | Strontium-89 |  | Elementary flows/Emission to water/fresh water | 00.00.000 |  | Elementary flow | 014158-27-1 | Sr-89 |  | Radioactivity
a3c70ab7-f30f-415d-b447-d6d795ab5025 | Strontium-89 |  | Elementary flows/Emission to water/fossil- | 00.00.000 |  | Elementary flow | 014158-27-1 | Sr-89 |  | Radioactivity
08b681c9-b5fc-46c8-beb5-5ee8bf31cef9 | Strontium-89 |  | Elementary flows/Emission to water/surface water | 00.00.000 |  | Elementary flow | 014158-27-1 | Sr-89 |  | Radioactivity
91bafb36-540f-4ef2-803f-c0f2be2119e1 | Strontium-89 |  | Elementary flows/Emission to air/low population density, long-term | 00.00.000 |  | Elementary flow | 014158-27-1 | Sr-89 |  | Radioactivity
22a580a0-6674-4502-8a1c-b8ef9398a1db | Strontium-89 |  | Elementary flows/Emission to water/ocean | 00.00.000 |  | Elementary flow | 014158-27-1 | Sr-89 |  | Radioactivity
b06d062d-b979-415c-ab40-53b71298e3c7 | Strontium-89 |  | Elementary flows/Emission to water/ground water, long-term | 00.00.000 |  | Elementary flow | 014158-27-1 | Sr-89 |  | Radioactivity
fac17319-8fd9-4a89-9fe6-26ebab593cb8 | Strontium-89 |  | Elementary flows/Emission to water/river | 00.00.000 |  | Elementary flow | 014158-27-1 | Sr-89 |  | Radioactivity
0a75cbfb-253f-4378-874b-8fb1c9cfef60 | Strontium-89 |  | Elementary flows/Emission to water/unspecified | 00.00.000 |  | Elementary flow | 014158-27-1 | Sr-89 |  | Radioactivity
134ef10a-4423-4250-9331-08f654b0900d | Strontium-89 |  | Elementary flows/Emission to water/ground water | 00.00.000 |  | Elementary flow | 014158-27-1 | Sr-89 |  | Radioactivity
e05d2cee-20d4-3be5-843d-5422bb3d299e | Strontium-89 | Formula: Sr-89 | Emissions to water/river | 00.00.000 |  | Elementary flow | 014158-27-1 |  |  | Radioactivity
5b44c026-dd45-45c6-95c5-2d451b9a0d20 | Strontium-90 |  | Elementary flows/Emission to air/lower stratosphere + upper troposphere | 00.00.000 |  | Elementary flow | 010098-97-2 | Sr-90 |  | Radioactivity
a4635b8b-9fc8-4e61-8c3f-710498b2d08e | Strontium-90 |  | Elementary flows/Emission to water/river, long-term | 00.00.000 |  | Elementary flow | 010098-97-2 | Sr-90 |  | Radioactivity
76c531f2-f8bd-412a-a38e-dee955cce8f2 | Strontium-90 |  | Elementary flows/Emission to air/high population density | 00.00.000 |  | Elementary flow | 010098-97-2 | Sr-90 |  | Radioactivity
29063b75-6556-11dd-ad8b-0800200c9a66 | Strontium-90 |  | Elementary flows/Emission to soil/industrial | 00.00.000 |  | Elementary flow | 010098-97-2 |  |  | Radioactivity
ad4f8972-d8f9-44d6-99de-8d8a81ba41e1 | Strontium-90 |  | Elementary flows/Emission to water/lake | 00.00.000 |  | Elementary flow | 010098-97-2 | Sr-90 |  | Radioactivity
afc4502e-bcf9-4698-8d17-a428d3954c00 | Strontium-90 |  | Elementary flows/Emission to soil/unspecified | 00.00.000 |  | Elementary flow | 010098-97-2 | Sr-90 |  | Radioactivity
5dd25f86-58c2-49e9-8401-54e1750b85ad | Strontium-90 |  | Elementary flows/Emission to air/low population density | 00.00.000 |  | Elementary flow | 010098-97-2 | Sr-90 |  | Radioactivity
1f8e9158-d59b-4991-872f-5a3f622979a7 | Strontium-90 |  | Elementary flows/Emission to air/unspecified | 00.00.000 |  | Elementary flow | 010098-97-2 | Sr-90 |  | Radioactivity
b8595a76-4c10-4093-bd23-1f667490ff33 | Strontium-90 |  | Elementary flows/Emission to water/fresh water | 00.00.000 |  | Elementary flow | 010098-97-2 | Sr-90 |  | Radioactivity
16044c6c-e080-458f-aa1e-a714fc2f270b | Strontium-90 |  | Elementary flows/Emission to water/fossil- | 00.00.000 |  | Elementary flow | 010098-97-2 | Sr-90 |  | Radioactivity
cebdf8ce-efe8-4218-a32c-612b14e352bb | Strontium-90 |  | Elementary flows/Emission to water/surface water | 00.00.000 |  | Elementary flow | 010098-97-2 | Sr-90 |  | Radioactivity
0628ac74-2a0d-4a13-aaef-14486431dc35 | Strontium-90 |  | Elementary flows/Emission to air/low population density, long-term | 00.00.000 |  | Elementary flow | 010098-97-2 | Sr-90 |  | Radioactivity
48524bfc-be91-406e-986b-9550744e0360 | Strontium-90 |  | Elementary flows/Emission to water/ocean | 00.00.000 |  | Elementary flow | 010098-97-2 | Sr-90 |  | Radioactivity
0f196b13-68bf-4deb-9fcd-ce7080618320 | Strontium-90 |  | Elementary flows/Emission to water/ground water, long-term | 00.00.000 |  | Elementary flow | 010098-97-2 | Sr-90 |  | Radioactivity
5a05c151-8630-4718-97cc-4cb67677fa76 | Strontium-90 |  | Elementary flows/Emission to water/river | 00.00.000 |  | Elementary flow | 010098-97-2 | Sr-90 |  | Radioactivity
3cb1b212-68e7-4945-8a78-dfed2fa37fd2 | Strontium-90 |  | Elementary flows/Emission to water/unspecified | 00.00.000 |  | Elementary flow | 010098-97-2 | Sr-90 |  | Radioactivity
f819c350-4a6c-457d-938f-27e8d23850ad | Strontium-90 |  | Elementary flows/Emission to water/ground water | 00.00.000 |  | Elementary flow | 010098-97-2 | Sr-90 |  | Radioactivity
4f004a25-535f-3388-80c1-ca944388cdb0 | Strontium-90 | Formula: Sr-90 | Emissions to water/ocean | 00.00.000 |  | Elementary flow | 010098-97-2 |  |  | Radioactivity
f5a9c521-8d4c-3349-b582-20021d8c6aaf | Strontium-90 | Formula: Sr-90 | Emissions to water/river | 00.00.000 |  | Elementary flow | 010098-97-2 |  |  | Radioactivity
7f41472c-7750-373a-bda4-d778413d157b | Strychnine |  | Elementary flows/Emission to air/lower stratosphere + upper troposphere | 00.00.000 |  | Elementary flow | 000057-24-9 |  |  | Mass
2db5bbe4-84be-34b8-aa34-f9287a43a5a7 | Strychnine |  | Elementary flows/Emission to water/river, long-term | 00.00.000 |  | Elementary flow | 000057-24-9 |  |  | Mass
6ca906d3-784e-3e37-bc96-d9aa766d6620 | Strychnine |  | Elementary flows/Emission to air/high population density | 00.00.000 |  | Elementary flow | 000057-24-9 |  |  | Mass
65d2fc6d-493e-3690-ad91-421fbbf649e6 | Strychnine |  | Elementary flows/Emission to soil/industrial | 00.00.000 |  | Elementary flow | 000057-24-9 |  |  | Mass
abe8e7ef-44de-38a1-b729-d6eab2f29e43 | Strychnine |  | Elementary flows/Emission to water/lake | 00.00.000 |  | Elementary flow | 000057-24-9 |  |  | Mass
047b34ef-ea66-3bdc-bfb9-f7bd88131d42 | Strychnine |  | Elementary flows/Emission to soil/agricultural | 00.00.000 |  | Elementary flow | 000057-24-9 |  |  | Mass
85ffe267-a0e6-4936-ab11-79178808be6e | Strychnine |  | Elementary flows/Emission to soil/unspecified | 00.00.000 |  | Elementary flow | 000057-24-9 |  |  | Mass
0a3d2e4d-c0b2-3762-8dc7-2380e4aefbc1 | Strychnine |  | Elementary flows/Emission to air/indoor | 00.00.000 |  | Elementary flow | 000057-24-9 |  |  | Mass
68e59658-3cc3-3b7e-bc1d-3273c35e4a05 | Strychnine |  | Elementary flows/Emission to air/low population density | 00.00.000 |  | Elementary flow | 000057-24-9 |  |  | Mass
06f41f5c-cffc-3d7e-b9d7-49a74f43dc10 | Strychnine |  | Elementary flows/Emission to air/unspecified | 00.00.000 |  | Elementary flow | 000057-24-9 |  |  | Mass
2074fb1c-b9bb-3daf-b9f3-1c4e295b0820 | Strychnine |  | Elementary flows/Emission to air/low population density, long-term | 00.00.000 |  | Elementary flow | 000057-24-9 |  |  | Mass
fdbaed4c-bc40-345a-889a-96cbab04e86b | Strychnine |  | Elementary flows/Emission to water/ocean | 00.00.000 |  | Elementary flow | 000057-24-9 |  |  | Mass
a4410171-d636-315d-9ae0-ec1018b58f27 | Strychnine |  | Elementary flows/Emission to water/ground water, long-term | 00.00.000 |  | Elementary flow | 000057-24-9 |  |  | Mass
1762ee6e-7291-3740-a156-79c0d01c240c | Strychnine |  | Elementary flows/Emission to water/river | 00.00.000 |  | Elementary flow | 000057-24-9 |  |  | Mass
ddd39e20-a9aa-39c8-9a1c-10f3bbc47995 | Strychnine |  | Elementary flows/Emission to soil/forestry | 00.00.000 |  | Elementary flow | 000057-24-9 |  |  | Mass
fe924777-aba1-30f2-8e78-89fbeea55b0e | Strychnine |  | Elementary flows/Emission to water/unspecified | 00.00.000 |  | Elementary flow | 000057-24-9 |  |  | Mass
3d4b23e9-9808-3ff5-af72-81f7ad62d1b8 | Strychnine |  | Elementary flows/Emission to water/ground water | 00.00.000 |  | Elementary flow | 000057-24-9 |  |  | Mass
650484de-a1c2-31ba-b9c7-e423976b7907 | Strychnine and salts |  | Elementary flows/Emission to air/high population density | 00.00.000 |  | Elementary flow |  |  |  | Mass
0ff109a0-7f82-32bd-b5af-b8e1389fd9ac | Strychnine and salts |  | Elementary flows/Emission to soil/agricultural | 00.00.000 |  | Elementary flow |  |  |  | Mass
842ad67b-df68-3eed-aa42-fdba6c0cd0e0 | Strychnine and salts |  | Elementary flows/Emission to soil/unspecified | 00.00.000 |  | Elementary flow |  |  |  | Mass
6c0e54f6-82dc-3c25-8ada-fd6aa8d028e1 | Strychnine and salts |  | Elementary flows/Emission to air/low population density | 00.00.000 |  | Elementary flow |  |  |  | Mass
775b3c63-7f00-3098-ba06-13c3ae4958e7 | Strychnine and salts |  | Elementary flows/Emission to air/unspecified | 00.00.000 |  | Elementary flow |  |  |  | Mass
7821c2cd-6231-3294-969a-5deed56a2a80 | Strychnine and salts |  | Elementary flows/Emission to water/ocean | 00.00.000 |  | Elementary flow |  |  |  | Mass
c7760607-90c5-3610-88c1-2e7820b1d1fa | Strychnine and salts |  | Elementary flows/Emission to water/unspecified | 00.00.000 |  | Elementary flow |  |  |  | Mass
2b676e9e-1e3b-45d6-b209-6ed3af61fc42 | Styrene |  | Elementary flows/Emission to air/lower stratosphere + upper troposphere | 00.00.000 |  | Elementary flow | 000100-42-5 | C8H8 |  | Mass
88905afa-e618-41cf-887e-3b64b6368737 | Styrene |  | Elementary flows/Emission to water/river, long-term | 00.00.000 |  | Elementary flow | 000100-42-5 | C8H8 |  | Mass
d85a44cb-8407-4997-a146-581e4f35f39d | Styrene |  | Elementary flows/Emission to air/high population density | 00.00.000 |  | Elementary flow | 000100-42-5 | C8H8 |  | Mass
b1357454-45c7-47e9-a745-9e597d3ea3c8 | Styrene |  | Elementary flows/Emission to soil/industrial | 00.00.000 |  | Elementary flow | 000100-42-5 | C8H8 |  | Mass
299209d5-baec-494f-bf26-30d211ef1c9a | Styrene |  | Elementary flows/Emission to water/lake | 00.00.000 |  | Elementary flow | 000100-42-5 | C8H8 |  | Mass
d912ef91-6616-43f8-8479-b09c2490f027 | Styrene |  | Elementary flows/Emission to soil/agricultural | 00.00.000 |  | Elementary flow | 000100-42-5 |  |  | Mass
feed8976-02f5-465a-ae64-6eebd88345fb | Styrene |  | Elementary flows/Emission to water/fresh water, long-term | 00.00.000 |  | Elementary flow | 000100-42-5 |  |  | Mass
1700c02e-783c-420e-9899-76744c5c35f0 | Styrene |  | Elementary flows/Emission to soil/unspecified | 00.00.000 |  | Elementary flow | 000100-42-5 | C8H8 |  | Mass
f25df531-a2c6-3a1c-b997-06a802880d1a | Styrene |  | Elementary flows/Emission to air/indoor | 00.00.000 |  | Elementary flow | 000100-42-5 |  |  | Mass
2d456fb8-592b-46a7-97f0-81fc2a18e587 | Styrene |  | Elementary flows/Emission to air/low population density | 00.00.000 |  | Elementary flow | 000100-42-5 | C8H8 |  | Mass
9cec94a2-e7fe-43f4-82f4-293c477f86dc | Styrene |  | Elementary flows/Emission to air/unspecified | 00.00.000 |  | Elementary flow | 000100-42-5 | C8H8 |  | Mass
777a03c9-0e1f-44f0-a507-2032473a6f31 | Styrene |  | Elementary flows/Emission to water/fresh water | 00.00.000 |  | Elementary flow | 000100-42-5 | C8H8 |  | Mass
57fc2dde-e6b2-4c68-a7a5-446520dcd623 | Styrene |  | Elementary flows/Emission to water/fossil- | 00.00.000 |  | Elementary flow | 000100-42-5 | C8H8 |  | Mass
d8c6318b-f01a-46a4-9345-9caa6b3a6ec2 | Styrene |  | Elementary flows/Emission to water/surface water | 00.00.000 |  | Elementary flow | 000100-42-5 | C8H8 |  | Mass
f7bdeabf-a11d-4ddb-ad19-501485f39f07 | Styrene |  | Elementary flows/Emission to air/low population density, long-term | 00.00.000 |  | Elementary flow | 000100-42-5 | C8H8 |  | Mass
024b1a73-0cff-4b49-9e1e-7d75110f1e31 | Styrene |  | Elementary flows/Emission to water/ocean | 00.00.000 |  | Elementary flow | 000100-42-5 | C8H8 |  | Mass
581e3c82-2cae-4450-b490-c3216347cb07 | Styrene |  | Elementary flows/Emission to water/ground water, long-term | 00.00.000 |  | Elementary flow | 000100-42-5 | C8H8 |  | Mass
f5542643-9ba5-4135-814a-a77d1e6412dc | Styrene |  | Elementary flows/Emission to water/river | 00.00.000 |  | Elementary flow | 000100-42-5 | C8H8 |  | Mass
aab57175-c77b-49bf-baff-70d5a38ecc9b | Styrene |  | Elementary flows/Emission to soil/forestry | 00.00.000 |  | Elementary flow | 000100-42-5 | C8H8 |  | Mass
e4f58170-4339-44d0-bec7-bdf6445b45ee | Styrene |  | Elementary flows/Emission to water/unspecified | 00.00.000 |  | Elementary flow | 000100-42-5 | C8H8 |  | Mass
9f884326-b503-4451-9259-b52f3001bbb8 | Styrene |  | Elementary flows/Emission to water/ground water | 00.00.000 |  | Elementary flow | 000100-42-5 | C8H8 |  | Mass
e6a2d98b-28eb-4ab5-8247-4bf6dcba4810 | STYRENE OXIDE |  | Elementary flows/Emission to air/lower stratosphere + upper troposphere | 00.00.000 |  | Elementary flow | 000096-09-3 |  |  | Mass
ade23559-0494-4cb6-b309-ba4d147d55b4 | STYRENE OXIDE |  | Elementary flows/Emission to water/river, long-term | 00.00.000 |  | Elementary flow | 000096-09-3 |  |  | Mass
9b0b2636-58e3-4d94-b634-b1201ba69733 | STYRENE OXIDE |  | Elementary flows/Emission to air/high population density | 00.00.000 |  | Elementary flow | 000096-09-3 |  |  | Mass
cb0f9f77-039f-42ad-8115-18f2d5f8e019 | STYRENE OXIDE |  | Elementary flows/Emission to soil/industrial | 00.00.000 |  | Elementary flow | 000096-09-3 |  |  | Mass
bcee50ec-ce40-4d5b-8d40-98757bf97249 | STYRENE OXIDE |  | Elementary flows/Emission to water/lake | 00.00.000 |  | Elementary flow | 000096-09-3 |  |  | Mass
ccd69e4e-57bb-4e5e-a6bf-b02f754fe5e5 | STYRENE OXIDE |  | Elementary flows/Emission to soil/agricultural | 00.00.000 |  | Elementary flow | 000096-09-3 |  |  | Mass
31a65520-d57d-4139-be45-647ffa064aeb | STYRENE OXIDE |  | Elementary flows/Emission to water/fresh water, long-term | 00.00.000 |  | Elementary flow | 000096-09-3 |  |  | Mass
2c450c58-ee5a-40ec-8498-e29eeb3707fc | STYRENE OXIDE |  | Elementary flows/Emission to soil/unspecified | 00.00.000 |  | Elementary flow | 000096-09-3 |  |  | Mass
239e70d1-b9c8-452a-9735-fc3c4a30549a | STYRENE OXIDE |  | Elementary flows/Emission to air/low population density | 00.00.000 |  | Elementary flow | 000096-09-3 |  |  | Mass
96cbf017-67f7-4f50-9082-d1d050f671f8 | STYRENE OXIDE |  | Elementary flows/Emission to air/unspecified | 00.00.000 |  | Elementary flow | 000096-09-3 |  |  | Mass
d760d537-f216-4736-b257-0bc2d57f04dc | STYRENE OXIDE |  | Elementary flows/Emission to water/fresh water | 00.00.000 |  | Elementary flow | 000096-09-3 |  |  | Mass
cc9b11cb-4bd6-46b1-89b0-514babda1db9 | STYRENE OXIDE |  | Elementary flows/Emission to water/fossil- | 00.00.000 |  | Elementary flow | 000096-09-3 |  |  | Mass
6a002b4f-d1ba-4614-8461-0c8907c3c1ff | STYRENE OXIDE |  | Elementary flows/Emission to air/low population density, long-term | 00.00.000 |  | Elementary flow | 000096-09-3 |  |  | Mass
84ddb002-543f-41cb-8cd7-18e81a236114 | STYRENE OXIDE |  | Elementary flows/Emission to water/ocean | 00.00.000 |  | Elementary flow | 000096-09-3 |  |  | Mass
0c58baf8-e696-4634-9277-a98eb073722a | STYRENE OXIDE |  | Elementary flows/Emission to water/ground water, long-term | 00.00.000 |  | Elementary flow | 000096-09-3 |  |  | Mass
a0390bed-a5f6-42f4-bb38-95715a6a07bf | STYRENE OXIDE |  | Elementary flows/Emission to water/river | 00.00.000 |  | Elementary flow | 000096-09-3 |  |  | Mass
c67a9f0b-7278-4f97-a053-b53393de64ef | STYRENE OXIDE |  | Elementary flows/Emission to soil/forestry | 00.00.000 |  | Elementary flow | 000096-09-3 |  |  | Mass
0b51695c-da80-492c-b56a-241a1bb71008 | STYRENE OXIDE |  | Elementary flows/Emission to water/unspecified | 00.00.000 |  | Elementary flow | 000096-09-3 |  |  | Mass
d9f93d94-810a-4d28-b8b0-3e43e94d86e8 | STYRENE OXIDE |  | Elementary flows/Emission to water/ground water | 00.00.000 |  | Elementary flow | 000096-09-3 |  |  | Mass
3a9c03ee-69e6-3d7c-a1b0-dcfe08df014c | Succinic acid, dimethyl ester |  | Elementary flows/Emission to air/unspecified | 00.00.000 |  | Elementary flow | 000106-65-0 |  |  | Mass
a100220e-dce1-3674-b771-d9ed269aeca8 | Succinic anhydride |  | Elementary flows/Emission to air/lower stratosphere + upper troposphere | 00.00.000 |  | Elementary flow | 000108-30-5 |  |  | Mass
c18df577-66e8-3da7-b8a4-94e950044ed3 | Succinic anhydride |  | Elementary flows/Emission to air/high population density | 00.00.000 |  | Elementary flow | 000108-30-5 |  |  | Mass
28c256e7-bc98-3d8e-ad41-419224ee3ed2 | Succinic anhydride |  | Elementary flows/Emission to soil/agricultural | 00.00.000 |  | Elementary flow | 000108-30-5 |  |  | Mass
67ca7758-895e-33f2-8c92-e3b9a490c040 | Succinic anhydride |  | Elementary flows/Emission to soil/unspecified | 00.00.000 |  | Elementary flow | 000108-30-5 |  |  | Mass
34c31185-afdb-3d6d-9643-03b181c46004 | Succinic anhydride |  | Elementary flows/Emission to air/indoor | 00.00.000 |  | Elementary flow | 000108-30-5 |  |  | Mass
92ade311-a2c8-3519-b6f0-20715775ca99 | Succinic anhydride |  | Elementary flows/Emission to air/low population density | 00.00.000 |  | Elementary flow | 000108-30-5 |  |  | Mass
3aaea33b-3120-3107-8b55-e3f8a711a29c | Succinic anhydride |  | Elementary flows/Emission to air/unspecified | 00.00.000 |  | Elementary flow | 000108-30-5 |  |  | Mass
a2a59a86-8268-31eb-b1b4-da4030d400a1 | Succinic anhydride |  | Elementary flows/Emission to air/low population density, long-term | 00.00.000 |  | Elementary flow | 000108-30-5 |  |  | Mass
27ff2238-f798-377b-ad42-cacae60f0a34 | Succinic anhydride |  | Elementary flows/Emission to water/ocean | 00.00.000 |  | Elementary flow | 000108-30-5 |  |  | Mass
526b4124-33f3-3061-ba54-c1e0a9c975d0 | Succinic anhydride |  | Elementary flows/Emission to water/unspecified | 00.00.000 |  | Elementary flow | 000108-30-5 |  |  | Mass
ee4edb06-3515-30ac-871b-c3796f652f3a | Sucralose |  | Elementary flows/Emission to air/lower stratosphere + upper troposphere | 00.00.000 |  | Elementary flow | 056038-13-2 |  |  | Mass
29ed0112-7eb0-3417-9f99-3eea44ae3c36 | Sucralose |  | Elementary flows/Emission to air/high population density | 00.00.000 |  | Elementary flow | 056038-13-2 |  |  | Mass
7eecc72a-a227-3e77-ae1b-1b2f69263562 | Sucralose |  | Elementary flows/Emission to soil/agricultural | 00.00.000 |  | Elementary flow | 056038-13-2 |  |  | Mass
efcf52fa-8719-3420-9a49-a873c3a938ec | Sucralose |  | Elementary flows/Emission to soil/unspecified | 00.00.000 |  | Elementary flow | 056038-13-2 |  |  | Mass
6dc5ae2a-8be2-32e6-94b3-8466c7afbb9c | Sucralose |  | Elementary flows/Emission to air/indoor | 00.00.000 |  | Elementary flow | 056038-13-2 |  |  | Mass
c2a04522-f03c-3a3c-9bb5-a7d5f6634ce9 | Sucralose |  | Elementary flows/Emission to air/low population density | 00.00.000 |  | Elementary flow | 056038-13-2 |  |  | Mass
f3abbd8e-d73b-3aea-a1f1-9e6921d6637c | Sucralose |  | Elementary flows/Emission to air/unspecified | 00.00.000 |  | Elementary flow | 056038-13-2 |  |  | Mass
154f1319-c15c-3511-94d0-b8672c87b19d | Sucralose |  | Elementary flows/Emission to air/low population density, long-term | 00.00.000 |  | Elementary flow | 056038-13-2 |  |  | Mass
890e1622-b361-308a-873f-89e1ad5125aa | Sucralose |  | Elementary flows/Emission to water/ocean | 00.00.000 |  | Elementary flow | 056038-13-2 |  |  | Mass
9ca80634-e9be-33f5-9a58-ad94f5c9cbcb | Sucralose |  | Elementary flows/Emission to water/unspecified | 00.00.000 |  | Elementary flow | 056038-13-2 |  |  | Mass
7dc496e0-3be3-3f35-89a6-670aa9926d88 | Sucrose |  | Elementary flows/Emission to air/lower stratosphere + upper troposphere | 00.00.000 |  | Elementary flow | 000057-50-1 |  |  | Mass
ad30a759-797e-3730-aba4-f14c935ff1c5 | Sucrose |  | Elementary flows/Emission to air/high population density | 00.00.000 |  | Elementary flow | 000057-50-1 |  |  | Mass
4ece2ce6-25b1-3b50-941b-7562cc6a8538 | Sucrose |  | Elementary flows/Emission to soil/agricultural | 00.00.000 |  | Elementary flow | 000057-50-1 |  |  | Mass
617431d9-277d-3215-8c96-eefbbe124d0c | Sucrose |  | Elementary flows/Emission to soil/unspecified | 00.00.000 |  | Elementary flow | 000057-50-1 |  |  | Mass
509ea1d2-d84d-3307-9b91-5471b1a92fba | Sucrose |  | Elementary flows/Emission to air/indoor | 00.00.000 |  | Elementary flow | 000057-50-1 |  |  | Mass
b1e68016-5262-3d63-88bc-fc14e194ca2e | Sucrose |  | Elementary flows/Emission to air/low population density | 00.00.000 |  | Elementary flow | 000057-50-1 |  |  | Mass
4318f507-73f2-36d6-9523-64563f715711 | Sucrose |  | Elementary flows/Emission to air/unspecified | 00.00.000 |  | Elementary flow | 000057-50-1 |  |  | Mass
24aa170b-14fc-35f4-9216-1dfd74f8641e | Sucrose |  | Elementary flows/Emission to air/low population density, long-term | 00.00.000 |  | Elementary flow | 000057-50-1 |  |  | Mass
b75d4fff-ec94-395a-bcda-a5d709b18b43 | Sucrose |  | Elementary flows/Emission to water/ocean | 00.00.000 |  | Elementary flow | 000057-50-1 |  |  | Mass
4a733978-edce-366f-80fd-7ea800bffe99 | Sucrose |  | Elementary flows/Emission to water/unspecified | 00.00.000 |  | Elementary flow | 000057-50-1 |  |  | Mass
5e02e414-e981-3d9e-8227-16c1317c9eb1 | Sucrose acetate isobutyrate |  | Elementary flows/Emission to air/lower stratosphere + upper troposphere | 00.00.000 |  | Elementary flow | 000126-13-6 |  |  | Mass
970359c5-3155-3d3d-b6c0-c0ae7b7788cc | Sucrose acetate isobutyrate |  | Elementary flows/Emission to air/high population density | 00.00.000 |  | Elementary flow | 000126-13-6 |  |  | Mass
1f586459-faad-373f-b25d-b35142fe67cd | Sucrose acetate isobutyrate |  | Elementary flows/Emission to soil/agricultural | 00.00.000 |  | Elementary flow | 000126-13-6 |  |  | Mass
4c1c51d4-5e42-30c3-981b-6341f9756f23 | Sucrose acetate isobutyrate |  | Elementary flows/Emission to soil/unspecified | 00.00.000 |  | Elementary flow | 000126-13-6 |  |  | Mass
fc53c888-65a9-397e-bdcc-bccee9233f21 | Sucrose acetate isobutyrate |  | Elementary flows/Emission to air/indoor | 00.00.000 |  | Elementary flow | 000126-13-6 |  |  | Mass
ff46cf2c-7cae-34ee-9b83-2d63df6b8a19 | Sucrose acetate isobutyrate |  | Elementary flows/Emission to air/low population density | 00.00.000 |  | Elementary flow | 000126-13-6 |  |  | Mass
95e1ed98-9b28-3532-a581-a2ebfe5b4b3f | Sucrose acetate isobutyrate |  | Elementary flows/Emission to air/unspecified | 00.00.000 |  | Elementary flow | 000126-13-6 |  |  | Mass
64e48446-18ad-3a23-af07-8b9c7e7be83e | Sucrose acetate isobutyrate |  | Elementary flows/Emission to air/low population density, long-term | 00.00.000 |  | Elementary flow | 000126-13-6 |  |  | Mass
631b9016-3e3c-3923-b22e-080b72c54aed | Sucrose acetate isobutyrate |  | Elementary flows/Emission to water/ocean | 00.00.000 |  | Elementary flow | 000126-13-6 |  |  | Mass
622b57f6-6bbc-33e0-87ed-77a1db2b5af8 | Sucrose acetate isobutyrate |  | Elementary flows/Emission to water/unspecified | 00.00.000 |  | Elementary flow | 000126-13-6 |  |  | Mass
8631ea23-fdb7-3393-9717-2f3d3e9a64db | sugar cane milling, QLD/AU S | Imported from SimaPro Waste type: not defined | Agricultural/Food/Food unallocated | 00.00.000 |  | Product flow |  |  |  | Mass
c94408a7-c5c2-3b06-b727-b8b0003d2d3b | sugar, raw, at mill, QLD/AU S | Imported from SimaPro Waste type: not defined | Agricultural/Food | 00.00.000 |  | Product flow |  |  |  | Mass
07e0dbbc-ed26-3eb1-95f4-bcef7f7c9119 | sugarcane, at mill, average QLD/AU S | Imported from SimaPro Waste type: not defined | Agricultural/Plant production | 00.00.000 |  | Product flow |  |  |  | Mass
a7787086-01e4-3626-930b-50e1736557f1 | sugarcane, harvested, at mill, Bundaberg/AU S | Imported from SimaPro Waste type: not defined | Agricultural/Plant production/Australian regional | 00.00.000 |  | Product flow |  |  |  | Mass
b9a06d3c-7158-34b2-8885-7c8701b86bb7 | sugarcane, harvested, at mill, Burdekin/AU S | Imported from SimaPro Waste type: not defined | Agricultural/Plant production/Australian regional | 00.00.000 |  | Product flow |  |  |  | Mass
7dc8abc7-8280-344b-82ce-4d0e715c67d3 | sugarcane, harvested, at mill, Herbert/AU S | Imported from SimaPro Waste type: not defined | Agricultural/Plant production/Australian regional | 00.00.000 |  | Product flow |  |  |  | Mass
e5375d3b-e8ff-3278-8285-8e8ef1fd9246 | sugarcane, harvested, at mill, Mackay/AU S | Imported from SimaPro Waste type: not defined | Agricultural/Plant production/Australian regional | 00.00.000 |  | Product flow |  |  |  | Mass
14575743-2fdf-3b4e-b9a1-ffed767088af | sugarcane, harvested, at mill, wet tropics/AU S | Imported from SimaPro Waste type: not defined | Agricultural/Plant production/Australian regional | 00.00.000 |  | Product flow |  |  |  | Mass
87f32c2b-4dd9-33c5-abd4-d84f344dd989 | Sulcofuron-sodium |  | Elementary flows/Emission to air/lower stratosphere + upper troposphere | 00.00.000 |  | Elementary flow | 003567-25-7 |  |  | Mass
cab08ced-ee42-3611-9f92-897e94fdb329 | Sulcofuron-sodium |  | Elementary flows/Emission to air/high population density | 00.00.000 |  | Elementary flow | 003567-25-7 |  |  | Mass
5fa28bf8-c9c3-3209-901f-f391c519431d | Sulcofuron-sodium |  | Elementary flows/Emission to soil/industrial | 00.00.000 |  | Elementary flow | 003567-25-7 |  |  | Mass
04f97c29-e649-384c-84c0-b1823158be0b | Sulcofuron-sodium |  | Elementary flows/Emission to soil/agricultural | 00.00.000 |  | Elementary flow | 003567-25-7 |  |  | Mass
a6f80633-77b8-47e0-a617-229f05acfae1 | Sulcofuron-sodium |  | Elementary flows/Emission to soil/unspecified | 00.00.000 |  | Elementary flow | 003567-25-7 |  |  | Mass
be0d2d01-c5ca-38ba-8704-ddc232d08c3e | Sulcofuron-sodium |  | Elementary flows/Emission to air/indoor | 00.00.000 |  | Elementary flow | 003567-25-7 |  |  | Mass
83b9e36f-67ca-315d-9fff-3727df4c83cd | Sulcofuron-sodium |  | Elementary flows/Emission to air/low population density | 00.00.000 |  | Elementary flow | 003567-25-7 |  |  | Mass
74784599-6ebe-30ef-8b0a-3140ce959356 | Sulcofuron-sodium |  | Elementary flows/Emission to air/unspecified | 00.00.000 |  | Elementary flow | 003567-25-7 |  |  | Mass
bca2f1ae-c743-38e2-ac06-4f26ac7ba470 | Sulcofuron-sodium |  | Elementary flows/Emission to air/low population density, long-term | 00.00.000 |  | Elementary flow | 003567-25-7 |  |  | Mass
6513ada8-670d-3344-be28-a79e883347d4 | Sulcofuron-sodium |  | Elementary flows/Emission to water/ocean | 00.00.000 |  | Elementary flow | 003567-25-7 |  |  | Mass
20a2dfc8-3a1d-302f-a99e-6276fb768c5e | Sulcofuron-sodium |  | Elementary flows/Emission to water/ground water, long-term | 00.00.000 |  | Elementary flow | 003567-25-7 |  |  | Mass
03187120-5b77-3ed3-986a-c1d411afdd22 | Sulcofuron-sodium |  | Elementary flows/Emission to water/river | 00.00.000 |  | Elementary flow | 003567-25-7 |  |  | Mass
e378bdc0-82ef-33ab-80d7-e859e87a92de | Sulcofuron-sodium |  | Elementary flows/Emission to soil/forestry | 00.00.000 |  | Elementary flow | 003567-25-7 |  |  | Mass
9fda7808-6801-3eb4-8334-f98781c4f893 | Sulcofuron-sodium |  | Elementary flows/Emission to water/unspecified | 00.00.000 |  | Elementary flow | 003567-25-7 |  |  | Mass
5277cf71-327c-41a9-986f-cb64b73fe3e2 | Sulcotrione |  | Elementary flows/Emission to soil/industrial | 00.00.000 |  | Elementary flow | 99105-77-8 |  |  | Mass
6a8ccf3a-cb90-348e-9cde-44db9f49947d | Sulcotrione |  | Elementary flows/Emission to soil/agricultural | 00.00.000 |  | Elementary flow | 99105-77-8 |  |  | Mass
1ec13f17-8e81-3991-8905-698615ff87c6 | Sulcotrione |  | Elementary flows/Emission to soil/unspecified | 00.00.000 |  | Elementary flow | 99105-77-8 |  |  | Mass
08b2836e-4e7b-42ee-8867-0bd09825e234 | Sulcotrione |  | Elementary flows/Emission to soil/forestry | 00.00.000 |  | Elementary flow | 99105-77-8 |  |  | Mass
fd461ac0-b116-3713-a8bf-964fc43c982d | Sulfadiazine |  | Elementary flows/Emission to air/lower stratosphere + upper troposphere | 00.00.000 |  | Elementary flow | 000068-35-9 |  |  | Mass
4c64332c-ede4-3059-868c-1576a1757b46 | Sulfadiazine |  | Elementary flows/Emission to air/high population density | 00.00.000 |  | Elementary flow | 000068-35-9 |  |  | Mass
9b78904f-c373-348f-8df3-090dea0b96da | Sulfadiazine |  | Elementary flows/Emission to soil/industrial | 00.00.000 |  | Elementary flow | 000068-35-9 |  |  | Mass
56937f12-f414-36ba-800a-5d8de92525f4 | Sulfadiazine |  | Elementary flows/Emission to soil/agricultural | 00.00.000 |  | Elementary flow | 000068-35-9 |  |  | Mass
0fdad3ee-ef5c-415a-85f5-ac26fa1f7f1c | SULFADIAZINE |  | Elementary flows/Emission to soil/unspecified | 00.00.000 |  | Elementary flow | 000068-35-9 |  |  | Mass
777b4488-a316-3aed-b0a3-542ea80adfed | Sulfadiazine |  | Elementary flows/Emission to air/indoor | 00.00.000 |  | Elementary flow | 000068-35-9 |  |  | Mass
2f880b2d-c911-337b-a932-e6793b4c43f7 | Sulfadiazine |  | Elementary flows/Emission to air/low population density | 00.00.000 |  | Elementary flow | 000068-35-9 |  |  | Mass
bd29e3cc-cec9-3784-9543-3504b9aa3022 | Sulfadiazine |  | Elementary flows/Emission to air/unspecified | 00.00.000 |  | Elementary flow | 000068-35-9 |  |  | Mass
b3203213-af76-3c5b-ac06-b631681334ef | Sulfadiazine |  | Elementary flows/Emission to air/low population density, long-term | 00.00.000 |  | Elementary flow | 000068-35-9 |  |  | Mass
1cf4721a-b1c9-3238-ac75-36342a2b3737 | Sulfadiazine |  | Elementary flows/Emission to water/ocean | 00.00.000 |  | Elementary flow | 000068-35-9 |  |  | Mass
2c61e21b-4237-398c-831b-9dc426708179 | Sulfadiazine |  | Elementary flows/Emission to water/ground water, long-term | 00.00.000 |  | Elementary flow | 000068-35-9 |  |  | Mass
ee3fbac3-5bc8-3af9-b8dc-35e5962a4fcb | Sulfadiazine |  | Elementary flows/Emission to water/river | 00.00.000 |  | Elementary flow | 000068-35-9 |  |  | Mass
45a19d47-d5f1-33a8-922f-47eb47c532a8 | Sulfadiazine |  | Elementary flows/Emission to soil/forestry | 00.00.000 |  | Elementary flow | 000068-35-9 |  |  | Mass
3c7f3971-e078-30f0-9060-e67ea27d5143 | Sulfadiazine |  | Elementary flows/Emission to water/unspecified | 00.00.000 |  | Elementary flow | 000068-35-9 |  |  | Mass
2982bda5-5334-3772-b96b-532b24ae3b1f | Sulfallate |  | Elementary flows/Emission to air/lower stratosphere + upper troposphere | 00.00.000 |  | Elementary flow | 000095-06-7 |  |  | Mass
1ddc3af8-30ec-341d-9380-1f37d731ba29 | Sulfallate |  | Elementary flows/Emission to air/high population density | 00.00.000 |  | Elementary flow | 000095-06-7 |  |  | Mass
0695a966-849a-3622-9de7-a19f37be55c2 | Sulfallate |  | Elementary flows/Emission to soil/industrial | 00.00.000 |  | Elementary flow | 000095-06-7 |  |  | Mass
2fde8c5b-8927-3568-a211-fdb71011965d | Sulfallate |  | Elementary flows/Emission to soil/agricultural | 00.00.000 |  | Elementary flow | 000095-06-7 |  |  | Mass
d2b1f028-2e95-4596-b81b-9bf3619431dc | SULFALLATE |  | Elementary flows/Emission to soil/unspecified | 00.00.000 |  | Elementary flow | 000095-06-7 |  |  | Mass
702dc594-2200-30f2-845f-d5bb5ebec5b6 | Sulfallate |  | Elementary flows/Emission to air/indoor | 00.00.000 |  | Elementary flow | 000095-06-7 |  |  | Mass
9d9400bb-283f-334d-8156-7fce8f62cb40 | Sulfallate |  | Elementary flows/Emission to air/low population density | 00.00.000 |  | Elementary flow | 000095-06-7 |  |  | Mass
82828494-2414-33d5-8ba2-f0f355db0f56 | Sulfallate |  | Elementary flows/Emission to air/unspecified | 00.00.000 |  | Elementary flow | 000095-06-7 |  |  | Mass
8d5d34d1-6600-3dfc-9d67-f52ac74b17c5 | Sulfallate |  | Elementary flows/Emission to air/low population density, long-term | 00.00.000 |  | Elementary flow | 000095-06-7 |  |  | Mass
ec3c3349-a5ad-34fa-897c-b5b1a5db401e | Sulfallate |  | Elementary flows/Emission to water/ocean | 00.00.000 |  | Elementary flow | 000095-06-7 |  |  | Mass
a23424cf-e941-3e01-964a-64e15fc3606e | Sulfallate |  | Elementary flows/Emission to water/ground water, long-term | 00.00.000 |  | Elementary flow | 000095-06-7 |  |  | Mass
006c489e-5472-3da5-964c-038d0888c79c | Sulfallate |  | Elementary flows/Emission to water/river | 00.00.000 |  | Elementary flow | 000095-06-7 |  |  | Mass
a89c4438-9d6b-3dc0-9341-24bd2e5439d7 | Sulfallate |  | Elementary flows/Emission to soil/forestry | 00.00.000 |  | Elementary flow | 000095-06-7 |  |  | Mass
8ef44643-27af-3530-bc06-9068cc1d855b | Sulfallate |  | Elementary flows/Emission to water/unspecified | 00.00.000 |  | Elementary flow | 000095-06-7 |  |  | Mass
045aac38-b4ab-3991-929b-815520217ef2 | Sulfamethazine |  | Elementary flows/Emission to air/lower stratosphere + upper troposphere | 00.00.000 |  | Elementary flow | 000057-68-1 |  |  | Mass
c3b1e705-4c33-3e59-847a-964adf7a16e3 | Sulfamethazine |  | Elementary flows/Emission to water/river, long-term | 00.00.000 |  | Elementary flow | 000057-68-1 |  |  | Mass
ce36d586-aca3-3438-a2de-d8b68979ec02 | Sulfamethazine |  | Elementary flows/Emission to air/high population density | 00.00.000 |  | Elementary flow | 000057-68-1 |  |  | Mass
8e31b2c1-a1f3-3c3c-95a0-395ead2cfb4a | Sulfamethazine |  | Elementary flows/Emission to soil/industrial | 00.00.000 |  | Elementary flow | 000057-68-1 |  |  | Mass
3263d345-0c74-37de-a493-b86b74226583 | Sulfamethazine |  | Elementary flows/Emission to water/lake | 00.00.000 |  | Elementary flow | 000057-68-1 |  |  | Mass
9a10010b-b63d-33b9-8306-6320fc7ac03d | Sulfamethazine |  | Elementary flows/Emission to soil/agricultural | 00.00.000 |  | Elementary flow | 000057-68-1 |  |  | Mass
e2aa041a-5b23-417e-8ec8-ef03fbb5329b | SULFAMETHAZINE |  | Elementary flows/Emission to soil/unspecified | 00.00.000 |  | Elementary flow | 000057-68-1 |  |  | Mass
a35849bf-a430-3f81-b513-e242cf32a608 | Sulfamethazine |  | Elementary flows/Emission to air/indoor | 00.00.000 |  | Elementary flow | 000057-68-1 |  |  | Mass
6db08724-dd62-37dd-8281-9aa44910a7b6 | Sulfamethazine |  | Elementary flows/Emission to air/low population density | 00.00.000 |  | Elementary flow | 000057-68-1 |  |  | Mass
1bac1a67-1fa2-3814-a842-62c636faa1cc | Sulfamethazine |  | Elementary flows/Emission to air/unspecified | 00.00.000 |  | Elementary flow | 000057-68-1 |  |  | Mass
d1801e28-24ca-39e5-bd91-66ed2f40e349 | Sulfamethazine |  | Elementary flows/Emission to air/low population density, long-term | 00.00.000 |  | Elementary flow | 000057-68-1 |  |  | Mass
3bbd1317-aead-36b6-9b2f-6c6ca7c45af1 | Sulfamethazine |  | Elementary flows/Emission to water/ocean | 00.00.000 |  | Elementary flow | 000057-68-1 |  |  | Mass
ca5fc539-35b5-3740-9d1e-79f17213845e | Sulfamethazine |  | Elementary flows/Emission to water/ground water, long-term | 00.00.000 |  | Elementary flow | 000057-68-1 |  |  | Mass
890e4eed-4d61-3d7a-8cd2-53dcd11f5e17 | Sulfamethazine |  | Elementary flows/Emission to water/river | 00.00.000 |  | Elementary flow | 000057-68-1 |  |  | Mass
c6160fd2-0fe6-317c-90b7-69f3971806d5 | Sulfamethazine |  | Elementary flows/Emission to soil/forestry | 00.00.000 |  | Elementary flow | 000057-68-1 |  |  | Mass
f5cd87c1-1841-330e-8457-9a7b983a19d8 | Sulfamethazine |  | Elementary flows/Emission to water/unspecified | 00.00.000 |  | Elementary flow | 000057-68-1 |  |  | Mass
386d908b-a32e-3850-82b4-df4aeff1f1cf | Sulfamethazine |  | Elementary flows/Emission to water/ground water | 00.00.000 |  | Elementary flow | 000057-68-1 |  |  | Mass
0c822766-614a-3517-b7b8-57e772c9c40a | Sulfamethoxazole |  | Elementary flows/Emission to air/lower stratosphere + upper troposphere | 00.00.000 |  | Elementary flow | 000723-46-6 |  |  | Mass
aa62db2a-bb7c-37f6-913f-9ced6621dcd7 | Sulfamethoxazole |  | Elementary flows/Emission to air/high population density | 00.00.000 |  | Elementary flow | 000723-46-6 |  |  | Mass
bf188bcd-575a-3247-80c0-8c7a9b149941 | Sulfamethoxazole |  | Elementary flows/Emission to soil/agricultural | 00.00.000 |  | Elementary flow | 000723-46-6 |  |  | Mass
64319529-cae3-39cc-8bb3-0ce6cf67e286 | Sulfamethoxazole |  | Elementary flows/Emission to soil/unspecified | 00.00.000 |  | Elementary flow | 000723-46-6 |  |  | Mass
aba6245a-0cad-32bb-99ff-826f65836056 | Sulfamethoxazole |  | Elementary flows/Emission to air/indoor | 00.00.000 |  | Elementary flow | 000723-46-6 |  |  | Mass
7d6d5b48-5882-380a-b761-b17efc415802 | Sulfamethoxazole |  | Elementary flows/Emission to air/low population density | 00.00.000 |  | Elementary flow | 000723-46-6 |  |  | Mass
cc582ce7-578c-39e4-a137-a4684b3ccec7 | Sulfamethoxazole |  | Elementary flows/Emission to air/unspecified | 00.00.000 |  | Elementary flow | 000723-46-6 |  |  | Mass
ebc957bf-3ea3-3de0-ab33-046874bd39df | Sulfamethoxazole |  | Elementary flows/Emission to air/low population density, long-term | 00.00.000 |  | Elementary flow | 000723-46-6 |  |  | Mass
590f267f-d481-314c-a27d-df56316989d1 | Sulfamethoxazole |  | Elementary flows/Emission to water/ocean | 00.00.000 |  | Elementary flow | 000723-46-6 |  |  | Mass
076f40af-f1cd-391d-aeef-65d75d491e93 | Sulfamethoxazole |  | Elementary flows/Emission to water/unspecified | 00.00.000 |  | Elementary flow | 000723-46-6 |  |  | Mass
edc9898e-1208-3893-9629-27bf74b31a46 | Sulfamic acid |  | Elementary flows/Emission to air/lower stratosphere + upper troposphere | 00.00.000 |  | Elementary flow | 005329-14-6 |  |  | Mass
9579fc60-d5f1-3511-a087-5896986d641c | Sulfamic acid |  | Elementary flows/Emission to water/river, long-term | 00.00.000 |  | Elementary flow | 005329-14-6 |  |  | Mass
890c4ad7-820b-381b-8ad2-c7f5f295f0b8 | Sulfamic acid |  | Elementary flows/Emission to air/high population density | 00.00.000 |  | Elementary flow | 005329-14-6 |  |  | Mass
003dd4a0-2f64-3bfa-bd49-af5418dfbd46 | Sulfamic acid |  | Elementary flows/Emission to soil/industrial | 00.00.000 |  | Elementary flow | 005329-14-6 |  |  | Mass
90c15674-7bce-3974-a8c6-122ba5c1a1a8 | Sulfamic acid |  | Elementary flows/Emission to water/lake | 00.00.000 |  | Elementary flow | 005329-14-6 |  |  | Mass
e8abd522-53e5-3426-8845-0388f3f092e8 | Sulfamic acid |  | Elementary flows/Emission to soil/agricultural | 00.00.000 |  | Elementary flow | 005329-14-6 |  |  | Mass
865aa684-28b5-33b9-893a-2725a7864374 | Sulfamic acid |  | Elementary flows/Emission to soil/unspecified | 00.00.000 |  | Elementary flow | 005329-14-6 |  |  | Mass
0061bdfe-e7a2-3a33-b56b-42381d4b0495 | Sulfamic acid |  | Elementary flows/Emission to air/indoor | 00.00.000 |  | Elementary flow | 005329-14-6 |  |  | Mass
7d8c0ec5-4e03-349e-9883-62a934481508 | Sulfamic acid |  | Elementary flows/Emission to air/low population density | 00.00.000 |  | Elementary flow | 005329-14-6 |  |  | Mass
9bad1bcf-d81b-3910-be56-307e83393f25 | Sulfamic acid |  | Elementary flows/Emission to air/unspecified | 00.00.000 |  | Elementary flow | 005329-14-6 |  |  | Mass
dbd219cd-b3b2-3254-bfec-92583f8b17f7 | Sulfamic acid |  | Elementary flows/Emission to air/low population density, long-term | 00.00.000 |  | Elementary flow | 005329-14-6 |  |  | Mass
10620d9f-984d-328a-8936-cc66fdd770a5 | Sulfamic acid |  | Elementary flows/Emission to water/ocean | 00.00.000 |  | Elementary flow | 005329-14-6 |  |  | Mass
9c4b27aa-e3ef-36f5-aef8-44f26a145fe8 | Sulfamic acid |  | Elementary flows/Emission to water/ground water, long-term | 00.00.000 |  | Elementary flow | 005329-14-6 |  |  | Mass
f47feb97-0e69-36ba-9a34-1beebac660fd | Sulfamic acid |  | Elementary flows/Emission to water/river | 00.00.000 |  | Elementary flow | 005329-14-6 |  |  | Mass
5d52bcc9-f83e-3f68-bcd9-5cb877269f9e | Sulfamic acid |  | Elementary flows/Emission to soil/forestry | 00.00.000 |  | Elementary flow | 005329-14-6 |  |  | Mass
2a116af3-6449-385f-8a94-2b13137e8235 | Sulfamic acid |  | Elementary flows/Emission to water/unspecified | 00.00.000 |  | Elementary flow | 005329-14-6 |  |  | Mass
e66d6161-5869-3b04-9cf7-4aa870f96d1a | Sulfamic acid, monoammonium salt |  | Elementary flows/Emission to air/lower stratosphere + upper troposphere | 00.00.000 |  | Elementary flow | 007773-06-0 |  |  | Mass
037a4ae8-34c9-39bc-87f5-aee5c953ae6f | Sulfamic acid, monoammonium salt |  | Elementary flows/Emission to air/high population density | 00.00.000 |  | Elementary flow | 007773-06-0 |  |  | Mass
49a420bb-1aaf-3906-9ad2-434135c2440b | Sulfamic acid, monoammonium salt |  | Elementary flows/Emission to soil/industrial | 00.00.000 |  | Elementary flow | 007773-06-0 |  |  | Mass
cb601661-7017-3766-94a3-5451cf964507 | Sulfamic acid, monoammonium salt |  | Elementary flows/Emission to soil/agricultural | 00.00.000 |  | Elementary flow | 007773-06-0 |  |  | Mass
e45e5346-4ff2-3daa-b130-256a5dc5a167 | Sulfamic acid, monoammonium salt |  | Elementary flows/Emission to soil/unspecified | 00.00.000 |  | Elementary flow | 007773-06-0 |  |  | Mass
ec987708-4869-34ba-a03b-b75573c3eaca | Sulfamic acid, monoammonium salt |  | Elementary flows/Emission to air/indoor | 00.00.000 |  | Elementary flow | 007773-06-0 |  |  | Mass
3c5e6a9c-6741-3385-85ab-9ccca7b25883 | Sulfamic acid, monoammonium salt |  | Elementary flows/Emission to air/low population density | 00.00.000 |  | Elementary flow | 007773-06-0 |  |  | Mass
4edae24a-1aee-3fa2-a48e-448f25442f9d | Sulfamic acid, monoammonium salt |  | Elementary flows/Emission to air/unspecified | 00.00.000 |  | Elementary flow | 007773-06-0 |  |  | Mass
30be6530-82fe-30ff-9c25-4b6a68c34705 | Sulfamic acid, monoammonium salt |  | Elementary flows/Emission to air/low population density, long-term | 00.00.000 |  | Elementary flow | 007773-06-0 |  |  | Mass
178c164b-c676-35db-be6c-6235113e59b6 | Sulfamic acid, monoammonium salt |  | Elementary flows/Emission to water/ocean | 00.00.000 |  | Elementary flow | 007773-06-0 |  |  | Mass
11896e1c-c00f-3e87-b049-7152a570eeef | Sulfamic acid, monoammonium salt |  | Elementary flows/Emission to water/ground water, long-term | 00.00.000 |  | Elementary flow | 007773-06-0 |  |  | Mass
34bbc99a-754f-337a-a14c-c77ab6963fa6 | Sulfamic acid, monoammonium salt |  | Elementary flows/Emission to water/river | 00.00.000 |  | Elementary flow | 007773-06-0 |  |  | Mass
ad263ac7-99f1-3ad2-90b5-d028dd4264ca | Sulfamic acid, monoammonium salt |  | Elementary flows/Emission to water/unspecified | 00.00.000 |  | Elementary flow | 007773-06-0 |  |  | Mass
96490c0c-e944-3d9f-acd3-c0b6920ddaff | Sulfasalazine |  | Elementary flows/Emission to air/lower stratosphere + upper troposphere | 00.00.000 |  | Elementary flow | 000599-79-1 |  |  | Mass
c2c8c945-2627-3d71-907f-71c5b89286ed | Sulfasalazine |  | Elementary flows/Emission to air/high population density | 00.00.000 |  | Elementary flow | 000599-79-1 |  |  | Mass
f98d3b3c-46d9-36b5-840a-08c9aa21c034 | Sulfasalazine |  | Elementary flows/Emission to soil/industrial | 00.00.000 |  | Elementary flow | 000599-79-1 |  |  | Mass
796c5fb7-1c9b-3799-8203-1c927a0fc62c | Sulfasalazine |  | Elementary flows/Emission to soil/agricultural | 00.00.000 |  | Elementary flow | 000599-79-1 |  |  | Mass
170b5127-4aff-4f4b-8387-c4d2f14639ae | Sulfasalazine |  | Elementary flows/Emission to soil/unspecified | 00.00.000 |  | Elementary flow | 000599-79-1 |  |  | Mass
c47189f5-92b4-3ae7-8899-a45ce7493e04 | Sulfasalazine |  | Elementary flows/Emission to air/indoor | 00.00.000 |  | Elementary flow | 000599-79-1 |  |  | Mass
0c876c7f-595a-300c-8796-17d0a0adc136 | Sulfasalazine |  | Elementary flows/Emission to air/low population density | 00.00.000 |  | Elementary flow | 000599-79-1 |  |  | Mass
9e9bbabc-a0df-3961-b0ac-03ecbffcdabe | Sulfasalazine |  | Elementary flows/Emission to air/unspecified | 00.00.000 |  | Elementary flow | 000599-79-1 |  |  | Mass
67735a25-63e4-3fdf-be19-5ff8785f492f | Sulfasalazine |  | Elementary flows/Emission to air/low population density, long-term | 00.00.000 |  | Elementary flow | 000599-79-1 |  |  | Mass
5b58ff07-c5e7-3fe3-985e-e4a848bde507 | Sulfasalazine |  | Elementary flows/Emission to water/ocean | 00.00.000 |  | Elementary flow | 000599-79-1 |  |  | Mass
f4c271e1-c2ab-37f7-8cac-31d31ea68307 | Sulfasalazine |  | Elementary flows/Emission to water/ground water, long-term | 00.00.000 |  | Elementary flow | 000599-79-1 |  |  | Mass
ae5c73d1-58ed-30f8-8ae7-518409bd5dd4 | Sulfasalazine |  | Elementary flows/Emission to water/river | 00.00.000 |  | Elementary flow | 000599-79-1 |  |  | Mass
791c41f4-4935-30f4-9e91-972e57d64c78 | Sulfasalazine |  | Elementary flows/Emission to soil/forestry | 00.00.000 |  | Elementary flow | 000599-79-1 |  |  | Mass
2235235d-4d91-3c19-b985-eb5c1c4e076b | Sulfasalazine |  | Elementary flows/Emission to water/unspecified | 00.00.000 |  | Elementary flow | 000599-79-1 |  |  | Mass
d64c693d-aa5a-40de-a250-ed9d24b90542 | Sulfate |  | Elementary flows/Emission to air/lower stratosphere + upper troposphere | 00.00.000 |  | Elementary flow | 014808-79-8 | SO4-- |  | Mass
826677aa-8347-4494-85da-a26fe3e1e824 | Sulfate |  | Elementary flows/Emission to air/high population density | 00.00.000 |  | Elementary flow | 014808-79-8 | SO4-- |  | Mass
557280c6-27c2-40a2-84ab-a98d2660ad91 | Sulfate |  | Elementary flows/Emission to soil/industrial | 00.00.000 |  | Elementary flow | 014808-79-8 | SO4-- |  | Mass
773cd2d2-5997-3fb4-b8f4-ab9e6e76106a | Sulfate |  | Elementary flows/Emission to water/lake | 00.00.000 |  | Elementary flow | 018785-72-3 |  |  | Mass
4badd6d8-7790-47b1-8edb-1f1bb6653408 | Sulfate |  | Elementary flows/Emission to water/fresh water, long-term | 00.00.000 |  | Elementary flow | 014808-79-8 | SO4 -- |  | Mass
4435f1ba-3d59-41da-9e1c-0c6f771e8d63 | Sulfate |  | Elementary flows/Emission to soil/unspecified | 00.00.000 |  | Elementary flow | 014808-79-8 | SO4-- |  | Mass
006aa3f7-59ba-450f-aa45-a2b2d1752647 | Sulfate |  | Elementary flows/Emission to air/low population density | 00.00.000 |  | Elementary flow | 014808-79-8 | SO4-- |  | Mass
9b00c244-fcce-4d38-922b-601a81f2ba34 | Sulfate |  | Elementary flows/Emission to air/unspecified | 00.00.000 |  | Elementary flow | 014808-79-8 | SO4-- |  | Mass
796c56b3-a863-444c-8b75-1412832af498 | Sulfate |  | Elementary flows/Emission to water/fresh water | 00.00.000 |  | Elementary flow | 014808-79-8 | SO4 -- |  | Mass
1f30d646-6556-11dd-ad8b-0800200c9a66 | Sulfate |  | Elementary flows/Resource/in ground | 00.00.000 |  | Elementary flow | 014808-79-8 | SO4-- |  | Mass
37d35fd0-7f07-4b9b-92eb-de3c27050172 | Sulfate |  | Elementary flows/Emission to water/surface water | 00.00.000 |  | Elementary flow | 014808-79-8 | SO4 -- |  | Mass
a259eb99-e741-49e6-8b3f-8985c018be28 | Sulfate |  | Elementary flows/Emission to air/low population density, long-term | 00.00.000 |  | Elementary flow | 014808-79-8 | SO4-- |  | Mass
5efff566-462f-4ded-b5b4-6761cf50c376 | Sulfate |  | Elementary flows/Emission to water/ocean | 00.00.000 |  | Elementary flow | 014808-79-8 | SO4 -- |  | Mass
bfc0bf1c-e5e2-4702-a502-08c892031837 | Sulfate |  | Elementary flows/Emission to water/ground water, long-term | 00.00.000 |  | Elementary flow | 014808-79-8 | SO4 -- |  | Mass
500de612-91b2-4643-8cce-ed489206e5e6 | Sulfate |  | Elementary flows/Emission to water/river | 00.00.000 |  | Elementary flow | 014808-79-8 | SO4-- |  | Mass
28bca51a-6cc7-46af-961a-fd2b675a1376 | Sulfate |  | Elementary flows/Emission to water/unspecified | 00.00.000 |  | Elementary flow | 014808-79-8 | SO4 -- |  | Mass
31eacbfc-683a-4d36-afc1-80dee42a3b94 | Sulfate |  | Elementary flows/Emission to water/ground water | 00.00.000 |  | Elementary flow | 014808-79-8 | SO4 -- |  | Mass
5608f97f-878b-498d-a512-96eb028dcd2b | Sulfentrazone |  | Elementary flows/Emission to air/lower stratosphere + upper troposphere | 00.00.000 |  | Elementary flow | 122836-35-5 |  |  | Mass
e5330011-3595-4d8d-957b-a6ad92baf065 | Sulfentrazone |  | Elementary flows/Emission to water/river, long-term | 00.00.000 |  | Elementary flow | 122836-35-5 |  |  | Mass
c126b276-51af-429d-af80-b3ae71c266f1 | Sulfentrazone |  | Elementary flows/Emission to air/high population density | 00.00.000 |  | Elementary flow | 122836-35-5 |  |  | Mass
0f01d6fd-3270-49a4-8918-06ca7b22248b | Sulfentrazone |  | Elementary flows/Emission to soil/industrial | 00.00.000 |  | Elementary flow | 122836-35-5 |  |  | Mass
7cab723f-61c5-4151-9bf1-657ca246b1a1 | Sulfentrazone |  | Elementary flows/Emission to water/lake | 00.00.000 |  | Elementary flow | 122836-35-5 |  |  | Mass
7ab9afec-40e0-41b0-82b1-6cb15c84e949 | Sulfentrazone |  | Elementary flows/Emission to soil/agricultural | 00.00.000 |  | Elementary flow | 122836-35-5 | C11H10Cl2F2N4O3S |  | Mass
6542263c-9e49-4e68-a0bc-64a5033b9d74 | Sulfentrazone |  | Elementary flows/Emission to water/fresh water, long-term | 00.00.000 |  | Elementary flow | 122836-35-5 |  |  | Mass
66578799-7ca6-4b10-960f-e64719aff309 | Sulfentrazone |  | Elementary flows/Emission to soil/unspecified | 00.00.000 |  | Elementary flow | 122836-35-5 |  |  | Mass
ea38362a-2740-3d23-80d9-8c442b0a5e9a | Sulfentrazone |  | Elementary flows/Emission to air/indoor | 00.00.000 |  | Elementary flow | 122836-35-5 |  |  | Mass
72ed39ea-c75e-4f41-ab03-8f1661c19a21 | Sulfentrazone |  | Elementary flows/Emission to air/low population density | 00.00.000 |  | Elementary flow | 122836-35-5 | C11H10Cl2F2N4O3S |  | Mass
f05df00c-2fd6-4c62-9071-b1741abe94a1 | Sulfentrazone |  | Elementary flows/Emission to air/unspecified | 00.00.000 |  | Elementary flow | 122836-35-5 |  |  | Mass
f39df2c4-da17-4747-9807-0e5f2418eb95 | Sulfentrazone |  | Elementary flows/Emission to water/fresh water | 00.00.000 |  | Elementary flow | 122836-35-5 |  |  | Mass
bda96d2b-adf5-481d-bfd4-a515679178ea | Sulfentrazone |  | Elementary flows/Emission to water/fossil- | 00.00.000 |  | Elementary flow | 122836-35-5 |  |  | Mass
ee369bee-d918-4e90-9652-1a5b61223609 | Sulfentrazone |  | Elementary flows/Emission to air/low population density, long-term | 00.00.000 |  | Elementary flow | 122836-35-5 |  |  | Mass
bbdc2105-c9a4-46a1-b257-3b4940f3b58d | Sulfentrazone |  | Elementary flows/Emission to water/ocean | 00.00.000 |  | Elementary flow | 122836-35-5 |  |  | Mass
975c801a-c0fc-4e27-b352-73758ddd10b0 | Sulfentrazone |  | Elementary flows/Emission to water/ground water, long-term | 00.00.000 |  | Elementary flow | 122836-35-5 |  |  | Mass
c2752086-e415-4222-9335-f7a3882ff9e2 | Sulfentrazone |  | Elementary flows/Emission to water/river | 00.00.000 |  | Elementary flow | 122836-35-5 |  |  | Mass
63a24d4f-9210-4730-b39f-33f6f29ebbe4 | Sulfentrazone |  | Elementary flows/Emission to soil/forestry | 00.00.000 |  | Elementary flow | 122836-35-5 |  |  | Mass
5e26e5c6-b0ae-458c-bd3b-dee76efa422c | Sulfentrazone |  | Elementary flows/Emission to water/unspecified | 00.00.000 |  | Elementary flow | 122836-35-5 | C11H10Cl2F2N4O3S |  | Mass
796ed953-1cc3-49b2-b464-ef931eb8f01f | Sulfentrazone |  | Elementary flows/Emission to water/ground water | 00.00.000 |  | Elementary flow | 122836-35-5 |  |  | Mass
2094c764-dab5-4bea-9109-f631e5bcd5a8 | Sulfide |  | Elementary flows/Emission to soil/industrial | 00.00.000 |  | Elementary flow | 018496-25-8 | S -- |  | Mass
f81d4cc9-28ba-3cea-a671-7100d79f7a7c | Sulfide |  | Elementary flows/Emission to water/lake | 00.00.000 |  | Elementary flow | 018496-25-8 |  |  | Mass
690641f5-8612-4057-983b-6e6129cf1a19 | Sulfide |  | Elementary flows/Emission to soil/unspecified | 00.00.000 |  | Elementary flow | 018496-25-8 | S -- |  | Mass
3767a512-de32-4a30-b6df-3f27ad3735fd | Sulfide |  | Elementary flows/Emission to air/unspecified | 00.00.000 |  | Elementary flow | 018496-25-8 |  |  | Mass
45fa8c92-6047-4bae-b70a-43a7e7730c7b | Sulfide |  | Elementary flows/Emission to water/fresh water | 00.00.000 |  | Elementary flow | 018496-25-8 | S -- |  | Mass
0e940fff-f3ba-41b4-a5c6-d53a88bfc707 | Sulfide |  | Elementary flows/Emission to water/surface water | 00.00.000 |  | Elementary flow | 018496-25-8 | S -- |  | Mass
4870313f-52a4-4c41-8a08-a25745f2fce9 | Sulfide |  | Elementary flows/Emission to water/ocean | 00.00.000 |  | Elementary flow | 018496-25-8 | S -- |  | Mass
33130fd7-3a99-437a-b179-33ea64ca1f9d | Sulfide |  | Elementary flows/Emission to water/ground water, long-term | 00.00.000 |  | Elementary flow | 018496-25-8 | S -- |  | Mass
23f63403-0852-401c-aac4-4b6a37b48473 | Sulfide |  | Elementary flows/Emission to water/river | 00.00.000 |  | Elementary flow | 018496-25-8 | S -- |  | Mass
8af1b210-ae85-4b60-9644-d5d180075037 | Sulfide |  | Elementary flows/Emission to water/unspecified | 00.00.000 |  | Elementary flow | 018496-25-8 | S -- |  | Mass
f7ef52c3-1fc7-4c2f-b002-83fab5a50a7f | Sulfide |  | Elementary flows/Emission to water/ground water | 00.00.000 |  | Elementary flow | 018496-25-8 | S -- |  | Mass
36a38474-a5a1-302a-9f7c-43d0c1da7cc0 | sulfisoxazole |  | Elementary flows/Emission to air/lower stratosphere + upper troposphere | 00.00.000 |  | Elementary flow | 000127-69-5 |  |  | Mass
4013085c-cb04-3fd4-a3b4-655eaca45295 | sulfisoxazole |  | Elementary flows/Emission to air/high population density | 00.00.000 |  | Elementary flow | 000127-69-5 |  |  | Mass
eca32f5e-0e5a-34b8-86cb-5ab16f6b2a61 | sulfisoxazole |  | Elementary flows/Emission to soil/agricultural | 00.00.000 |  | Elementary flow | 000127-69-5 |  |  | Mass
a6ae9313-8f43-3627-b666-a2336796cd0a | sulfisoxazole |  | Elementary flows/Emission to soil/unspecified | 00.00.000 |  | Elementary flow | 000127-69-5 |  |  | Mass
1d5dc106-6e99-3872-b78e-824d9046a694 | sulfisoxazole |  | Elementary flows/Emission to air/indoor | 00.00.000 |  | Elementary flow | 000127-69-5 |  |  | Mass
2d3f59dd-458c-3edc-8719-eb954a3a5912 | sulfisoxazole |  | Elementary flows/Emission to air/low population density | 00.00.000 |  | Elementary flow | 000127-69-5 |  |  | Mass
16cc4ae7-6043-37ba-a5ad-2b812bdf05dc | sulfisoxazole |  | Elementary flows/Emission to air/unspecified | 00.00.000 |  | Elementary flow | 000127-69-5 |  |  | Mass
ce5c3d44-c980-356d-8886-4d8f6d266824 | sulfisoxazole |  | Elementary flows/Emission to air/low population density, long-term | 00.00.000 |  | Elementary flow | 000127-69-5 |  |  | Mass
f2f7e21c-3876-32a6-a51a-922260ace48e | sulfisoxazole |  | Elementary flows/Emission to water/ocean | 00.00.000 |  | Elementary flow | 000127-69-5 |  |  | Mass
5a8a379a-4bf8-3b78-8bd6-ff97e69fcc32 | sulfisoxazole |  | Elementary flows/Emission to water/unspecified | 00.00.000 |  | Elementary flow | 000127-69-5 |  |  | Mass
4aed44df-760c-497f-ab37-ebbe7d2b15ff | Sulfite |  | Elementary flows/Emission to water/fresh water | 00.00.000 |  | Elementary flow | 014265-45-3 | SO3 -- |  | Mass
ad0ce2f1-e6ca-4ab4-a9e7-b9c0137a8e00 | Sulfite |  | Elementary flows/Emission to water/surface water | 00.00.000 |  | Elementary flow | 014265-45-3 | SO3 -- |  | Mass
ebadae73-f4ff-4594-8241-0fafa5f972d2 | Sulfite |  | Elementary flows/Emission to water/ocean | 00.00.000 |  | Elementary flow | 014265-45-3 | SO3 -- |  | Mass
4d9a8916-fe62-41b4-bd1b-ebe113146387 | Sulfite |  | Elementary flows/Emission to water/ground water, long-term | 00.00.000 |  | Elementary flow | 014265-45-3 | SO3 -- |  | Mass
e91e6b50-e6e7-4158-9aa1-c7a2a22ec33d | Sulfite |  | Elementary flows/Emission to water/river | 00.00.000 |  | Elementary flow | 014265-45-3 | SO3 -- |  | Mass
24145938-f9e3-40ea-ab06-409187ca5d26 | Sulfite |  | Elementary flows/Emission to water/unspecified | 00.00.000 |  | Elementary flow | 014265-45-3 | SO3 -- |  | Mass
e4d7a9e4-76d6-46f6-b91b-2be8460d248e | Sulfite |  | Elementary flows/Emission to water/ground water | 00.00.000 |  | Elementary flow | 014265-45-3 | SO3 -- |  | Mass
2bdc4a58-ec6c-3401-bf8b-b19716e829e4 | Sulfometuron methyl |  | Elementary flows/Emission to air/lower stratosphere + upper troposphere | 00.00.000 |  | Elementary flow | 074222-97-2 |  |  | Mass
d18a9ae1-67a5-3f92-92f0-db6ac4e093c0 | Sulfometuron methyl |  | Elementary flows/Emission to water/river, long-term | 00.00.000 |  | Elementary flow | 074222-97-2 |  |  | Mass
60792a30-b3c7-3dd0-90c8-048c618a1b0e | Sulfometuron methyl |  | Elementary flows/Emission to air/high population density | 00.00.000 |  | Elementary flow | 074222-97-2 |  |  | Mass
66be4b1e-98a3-3fab-ba36-37286cecbb3f | Sulfometuron methyl |  | Elementary flows/Emission to soil/industrial | 00.00.000 |  | Elementary flow | 074222-97-2 |  |  | Mass
bb065a7d-6e6c-34df-9682-a2f6c52aa394 | Sulfometuron methyl |  | Elementary flows/Emission to water/lake | 00.00.000 |  | Elementary flow | 074222-97-2 |  |  | Mass
ce092a45-fb7c-4dd9-b0db-254ffefdc992 | Sulfometuron methyl |  | Elementary flows/Emission to soil/agricultural | 00.00.000 |  | Elementary flow | 074222-97-2 |  |  | Mass
19629304-ce9a-3553-a41c-a78170b202a0 | Sulfometuron methyl |  | Elementary flows/Emission to soil/unspecified | 00.00.000 |  | Elementary flow | 074222-97-2 |  |  | Mass
191d3b72-513e-36f6-a8be-0cb544ac31a3 | Sulfometuron methyl |  | Elementary flows/Emission to air/indoor | 00.00.000 |  | Elementary flow | 074222-97-2 |  |  | Mass
3bb99e70-7560-3246-836e-ec6e5489bdc4 | Sulfometuron methyl |  | Elementary flows/Emission to air/low population density | 00.00.000 |  | Elementary flow | 074222-97-2 |  |  | Mass
00ad5368-c582-30da-aece-384b6ba72f2d | Sulfometuron methyl |  | Elementary flows/Emission to air/unspecified | 00.00.000 |  | Elementary flow | 074222-97-2 |  |  | Mass
3094841d-8d61-3a76-9839-35e1915c7545 | Sulfometuron methyl |  | Elementary flows/Emission to air/low population density, long-term | 00.00.000 |  | Elementary flow | 074222-97-2 |  |  | Mass
b755665e-4ae6-3500-bbf9-1afee50b7ec3 | Sulfometuron methyl |  | Elementary flows/Emission to water/ocean | 00.00.000 |  | Elementary flow | 074222-97-2 |  |  | Mass
36e92ff6-1777-3bf5-b360-4ee9e9659d12 | Sulfometuron methyl |  | Elementary flows/Emission to water/ground water, long-term | 00.00.000 |  | Elementary flow | 074222-97-2 |  |  | Mass
9cc36811-bde5-33b0-94e6-5bd3530fa425 | Sulfometuron methyl |  | Elementary flows/Emission to water/river | 00.00.000 |  | Elementary flow | 074222-97-2 |  |  | Mass
c6724e09-7b6b-3a2c-a050-26620fd9f2ec | Sulfometuron methyl |  | Elementary flows/Emission to soil/forestry | 00.00.000 |  | Elementary flow | 074222-97-2 |  |  | Mass
ae7b3373-08ff-341b-9840-d0c8bca4f4bd | Sulfometuron methyl |  | Elementary flows/Emission to water/unspecified | 00.00.000 |  | Elementary flow | 074222-97-2 |  |  | Mass
0e3bf5ad-193b-3884-b75a-c03c2db49139 | Sulfometuron methyl |  | Elementary flows/Emission to water/ground water | 00.00.000 |  | Elementary flow | 074222-97-2 |  |  | Mass
ae0cba83-bc12-3590-ba43-328347255723 | Sulfosate |  | Elementary flows/Emission to soil/industrial | 00.00.000 |  | Elementary flow | 081591-81-3 |  |  | Mass
4518a791-f5dd-4ee2-ab87-2f8ffca6b230 | Sulfosate |  | Elementary flows/Emission to soil/agricultural | 00.00.000 |  | Elementary flow | 081591-81-3 | C6H16NO5PS |  | Mass
da0e00dc-3391-3a7e-a596-3c691774ae72 | Sulfosate |  | Elementary flows/Emission to soil/unspecified | 00.00.000 |  | Elementary flow | 081591-81-3 |  |  | Mass
51194dcc-3691-428a-b510-3d3b37a18fb9 | Sulfosate |  | Elementary flows/Emission to air/low population density | 00.00.000 |  | Elementary flow | 081591-81-3 | C6H16NO5PS |  | Mass
e3afa416-9390-43df-935f-050d40fc8469 | Sulfosate |  | Elementary flows/Emission to air/unspecified | 00.00.000 |  | Elementary flow | 081591-81-3 | C6H16NO5PS |  | Mass
dd321189-cc8b-4418-8cd1-1ab9ee90fe7b | Sulfosate |  | Elementary flows/Emission to water/unspecified | 00.00.000 |  | Elementary flow | 081591-81-3 | C6H16NO5PS |  | Mass
c8ad0520-aced-48fc-b025-d9aee99af660 | Sulfosulfuron |  | Elementary flows/Emission to air/lower stratosphere + upper troposphere | 00.00.000 |  | Elementary flow | 141776-32-1 |  |  | Mass
0155235e-3541-4faf-971c-9007b273186a | Sulfosulfuron |  | Elementary flows/Emission to water/river, long-term | 00.00.000 |  | Elementary flow | 141776-32-1 |  |  | Mass
c4a3b7fc-b031-4c0f-9368-ebb5119e977e | Sulfosulfuron |  | Elementary flows/Emission to air/high population density | 00.00.000 |  | Elementary flow | 141776-32-1 |  |  | Mass
327fa00d-509d-47f1-970e-84b288014530 | Sulfosulfuron |  | Elementary flows/Emission to soil/industrial | 00.00.000 |  | Elementary flow | 141776-32-1 |  |  | Mass
aeb3f7cc-e0a7-4195-92d2-072f42ff0dd3 | Sulfosulfuron |  | Elementary flows/Emission to water/lake | 00.00.000 |  | Elementary flow | 141776-32-1 |  |  | Mass
6a9afa4e-3b29-4695-b742-56c893060dd3 | Sulfosulfuron |  | Elementary flows/Emission to soil/agricultural | 00.00.000 |  | Elementary flow | 141776-32-1 | C16H18N6O7S2 |  | Mass
d82b9c6b-ff47-4e75-b5e2-6278470f82dc | Sulfosulfuron |  | Elementary flows/Emission to water/fresh water, long-term | 00.00.000 |  | Elementary flow | 141776-32-1 |  |  | Mass
fa75698e-110e-4e65-856b-0db94ed726c1 | Sulfosulfuron |  | Elementary flows/Emission to soil/unspecified | 00.00.000 |  | Elementary flow | 141776-32-1 |  |  | Mass
317c0f91-43ef-3f92-a9a8-b6b9a90b5a4e | Sulfosulfuron |  | Elementary flows/Emission to air/indoor | 00.00.000 |  | Elementary flow | 141776-32-1 |  |  | Mass
088bd16a-3316-4703-86a4-e3cdb2643dae | Sulfosulfuron |  | Elementary flows/Emission to air/low population density | 00.00.000 |  | Elementary flow | 141776-32-1 |  |  | Mass
596435e1-ce52-4404-a3ff-dfa422224c76 | Sulfosulfuron |  | Elementary flows/Emission to air/unspecified | 00.00.000 |  | Elementary flow | 141776-32-1 |  |  | Mass
a837b32b-0f29-4dd7-9912-6be7b723d92d | Sulfosulfuron |  | Elementary flows/Emission to water/fresh water | 00.00.000 |  | Elementary flow | 141776-32-1 |  |  | Mass
ac66ad15-186c-4d5c-8d13-70f04cee73f3 | Sulfosulfuron |  | Elementary flows/Emission to water/fossil- | 00.00.000 |  | Elementary flow | 141776-32-1 |  |  | Mass
73dad1a2-9405-403c-9a70-7ababd1eff9f | Sulfosulfuron |  | Elementary flows/Emission to air/low population density, long-term | 00.00.000 |  | Elementary flow | 141776-32-1 |  |  | Mass
ebca56dc-9cf9-41c9-83dd-504c217fcc14 | Sulfosulfuron |  | Elementary flows/Emission to water/ocean | 00.00.000 |  | Elementary flow | 141776-32-1 |  |  | Mass
9c59010f-e16c-439f-96b0-36f80209189c | Sulfosulfuron |  | Elementary flows/Emission to water/ground water, long-term | 00.00.000 |  | Elementary flow | 141776-32-1 |  |  | Mass
89f77f51-63ab-4ca0-b63c-325f6ed3c551 | Sulfosulfuron |  | Elementary flows/Emission to water/river | 00.00.000 |  | Elementary flow | 141776-32-1 |  |  | Mass
5bb5dcf7-77f7-4ae6-8d2d-a48f6756453b | Sulfosulfuron |  | Elementary flows/Emission to soil/forestry | 00.00.000 |  | Elementary flow | 141776-32-1 |  |  | Mass
dfc4e42e-73c2-4938-8682-d2e4dc5418c6 | Sulfosulfuron |  | Elementary flows/Emission to water/unspecified | 00.00.000 |  | Elementary flow | 141776-32-1 |  |  | Mass
5a0387df-0904-432b-9692-d794297f8849 | Sulfosulfuron |  | Elementary flows/Emission to water/ground water | 00.00.000 |  | Elementary flow | 141776-32-1 |  |  | Mass
9613a770-33ae-38c3-b443-0aeeea906bbd | Sulfotep |  | Elementary flows/Emission to air/lower stratosphere + upper troposphere | 00.00.000 |  | Elementary flow | 003689-24-5 |  |  | Mass
a67f482e-470f-37ab-a264-e0d488d4c81b | Sulfotep |  | Elementary flows/Emission to water/river, long-term | 00.00.000 |  | Elementary flow | 003689-24-5 |  |  | Mass
1c34b726-2820-379d-a9ab-fd07db40798c | Sulfotep |  | Elementary flows/Emission to air/high population density | 00.00.000 |  | Elementary flow | 003689-24-5 |  |  | Mass
61df81e0-24d2-3511-9a91-f71136997cc1 | Sulfotep |  | Elementary flows/Emission to soil/industrial | 00.00.000 |  | Elementary flow | 003689-24-5 |  |  | Mass
5139fab1-4414-36b6-a6b4-6ae27a6d7170 | Sulfotep |  | Elementary flows/Emission to water/lake | 00.00.000 |  | Elementary flow | 003689-24-5 |  |  | Mass
06b4ca72-27f9-3e75-87e2-b3d5e91a79bf | Sulfotep |  | Elementary flows/Emission to soil/agricultural | 00.00.000 |  | Elementary flow | 003689-24-5 |  |  | Mass
8f8ac34b-ce5e-38ee-ab7c-e21933c08091 | Sulfotep |  | Elementary flows/Emission to soil/unspecified | 00.00.000 |  | Elementary flow | 003689-24-5 |  |  | Mass
f149275f-fd40-3a58-b45a-d1e5a46f0b4e | Sulfotep |  | Elementary flows/Emission to air/indoor | 00.00.000 |  | Elementary flow | 003689-24-5 |  |  | Mass
84498e9f-a642-3aef-a597-1ab8d5748890 | Sulfotep |  | Elementary flows/Emission to air/low population density | 00.00.000 |  | Elementary flow | 003689-24-5 |  |  | Mass
2c14464b-98fb-3335-a2fd-51bc271b5cc3 | Sulfotep |  | Elementary flows/Emission to air/unspecified | 00.00.000 |  | Elementary flow | 003689-24-5 |  |  | Mass
175113e2-881c-3ecf-a20a-c78ab1fb8b43 | Sulfotep |  | Elementary flows/Emission to air/low population density, long-term | 00.00.000 |  | Elementary flow | 003689-24-5 |  |  | Mass
c535192f-0369-3748-ac96-8a8bc9a6db10 | Sulfotep |  | Elementary flows/Emission to water/ocean | 00.00.000 |  | Elementary flow | 003689-24-5 |  |  | Mass
f6f18c71-22dd-3727-8e22-025c89653584 | Sulfotep |  | Elementary flows/Emission to water/ground water, long-term | 00.00.000 |  | Elementary flow | 003689-24-5 |  |  | Mass
5310de4d-0330-386d-8466-008f893ed882 | Sulfotep |  | Elementary flows/Emission to water/river | 00.00.000 |  | Elementary flow | 003689-24-5 |  |  | Mass
108c8068-34d0-3012-b5f5-95ee890a553f | Sulfotep |  | Elementary flows/Emission to soil/forestry | 00.00.000 |  | Elementary flow | 003689-24-5 |  |  | Mass
4c0c6ce7-71b6-3f6b-a0ac-2b1dc8ec8550 | Sulfotep |  | Elementary flows/Emission to water/unspecified | 00.00.000 |  | Elementary flow | 003689-24-5 |  |  | Mass
4eafd07e-0c0f-37f0-b849-22143ac10e50 | Sulfotep |  | Elementary flows/Emission to water/ground water | 00.00.000 |  | Elementary flow | 003689-24-5 |  |  | Mass
a2bb0239-156c-43d3-a41c-b5b4140785ec | Sulfur |  | Elementary flows/Resource/unspecified | 00.00.000 |  | Elementary flow | 007704-34-9 |  |  | Mass
2905ed32-6556-11dd-ad8b-0800200c9a66 | Sulfur |  | Elementary flows/Emission to air/high population density | 00.00.000 |  | Elementary flow | 007704-34-9 |  |  | Mass
16f40b1c-f7c8-4100-9916-81a260493951 | Sulfur |  | Elementary flows/Emission to soil/industrial | 00.00.000 |  | Elementary flow | 007704-34-9 | S |  | Mass
47ace0ce-9872-31cd-b821-612090098116 | Sulfur |  | Elementary flows/Resource/in water | 00.00.000 |  | Elementary flow | 007704-34-9 |  |  | Mass
d4049741-cef2-4edd-a3af-9728b9e3a568 | Sulfur |  | Elementary flows/Emission to soil/agricultural | 00.00.000 |  | Elementary flow | 007704-34-9 | S |  | Mass
32451556-ee07-4e36-bd8a-09f8847f9c83 | Sulfur |  | Elementary flows/Emission to soil/unspecified | 00.00.000 |  | Elementary flow | 007704-34-9 | S |  | Mass
75f395bf-351b-4d95-9c9b-fdce145ae403 | Sulfur |  | Elementary flows/Emission to air/unspecified | 00.00.000 |  | Elementary flow | 007704-34-9 | S |  | Mass
0c2efb61-ac49-4ff1-9f66-7f1aff286b5e | Sulfur |  | Elementary flows/Emission to water/fresh water | 00.00.000 |  | Elementary flow | 007704-34-9 | S |  | Mass
1f30fd77-6556-11dd-ad8b-0800200c9a66 | Sulfur |  | Elementary flows/Resource/in ground | 00.00.000 |  | Elementary flow | 007704-34-9 |  |  | Mass
16d8a28a-bf21-46ff-ae18-6da39e53fa17 | Sulfur |  | Elementary flows/Emission to water/surface water | 00.00.000 |  | Elementary flow | 007704-34-9 | S |  | Mass
871b6f07-de14-48d4-b4aa-7745872c7e9a | Sulfur |  | Elementary flows/Emission to water/ocean | 00.00.000 |  | Elementary flow | 007704-34-9 | S |  | Mass
8b31d489-c85c-4cd6-bd7b-fc5599acc168 | Sulfur |  | Elementary flows/Emission to water/ground water, long-term | 00.00.000 |  | Elementary flow | 007704-34-9 | S |  | Mass
5c19fb6f-9712-482b-835b-e5174d31297d | Sulfur |  | Elementary flows/Emission to water/river | 00.00.000 |  | Elementary flow | 007704-34-9 | S |  | Mass
599e7856-605e-47eb-b780-ab039f2d4006 | Sulfur |  | Elementary flows/Emission to soil/forestry | 00.00.000 |  | Elementary flow | 007704-34-9 | S |  | Mass
5ac2254e-6b60-45f5-a700-6e0b93f411c8 | Sulfur |  | Elementary flows/Emission to water/unspecified | 00.00.000 |  | Elementary flow | 007704-34-9 | S |  | Mass
c2cc0ba3-a0c4-4bb4-9b85-3ff9dae2061f | Sulfur |  | Elementary flows/Emission to water/ground water | 00.00.000 |  | Elementary flow | 007704-34-9 | S |  | Mass
5f830d09-0579-3af0-971b-fc8cb173207f | Sulfur |  | Resources/in ground | 00.00.000 |  | Elementary flow |  |  |  | Mass
f36c03ed-e624-399f-917f-a108425f9414 | Sulfur acid |  | Emissions to air/Unspecified | 00.00.000 |  | Elementary flow |  |  |  | Mass
16521d00-4b6f-464f-b5dd-8da4a27b15ca | Sulfur dioxide |  | Elementary flows/Emission to air/lower stratosphere + upper troposphere | 00.00.000 |  | Elementary flow | 007446-09-5 | SOx as SO2 |  | Mass
8c52f40c-69b7-4538-8923-b371523c71f5 | Sulfur dioxide |  | Elementary flows/Emission to air/high population density | 00.00.000 |  | Elementary flow | 007446-09-5 | SOx as SO2 |  | Mass
ee19be2c-444c-4518-b4fd-ec519a91a487 | Sulfur dioxide |  | Elementary flows/Emission to soil/industrial | 00.00.000 |  | Elementary flow | 007446-09-5 |  |  | Mass
915754a8-5464-455b-88c5-bbeaa57a5a02 | Sulfur dioxide |  | Elementary flows/Emission to soil/agricultural | 00.00.000 |  | Elementary flow | 007446-09-5 | SOx as SO2 |  | Mass
f5ed50a6-3cff-3cd0-978c-4c0820573244 | Sulfur dioxide |  | Elementary flows/Emission to soil/unspecified | 00.00.000 |  | Elementary flow | 007446-09-5 |  |  | Mass
78c3efe4-421c-4d30-82e4-b97ac5124993 | Sulfur dioxide |  | Elementary flows/Emission to air/low population density | 00.00.000 |  | Elementary flow | 007446-09-5 | SOx as SO2 |  | Mass
fd7aa71c-508c-480d-81a6-8052aad92646 | Sulfur dioxide |  | Elementary flows/Emission to air/unspecified | 00.00.000 |  | Elementary flow | 007446-09-5 | SOx as SO2 |  | Mass
3293a09d-80e4-43da-aea8-c00cbfc5946c | Sulfur dioxide |  | Elementary flows/Emission to water/fresh water | 00.00.000 |  | Elementary flow | 007446-09-5 | SOx as SO2 |  | Mass
6ce44f77-d181-4396-8fa2-2276eeeb4c08 | Sulfur dioxide |  | Elementary flows/Emission to air/low population density, long-term | 00.00.000 |  | Elementary flow | 007446-09-5 | SOx as SO2 |  | Mass
8f142bc2-2f1e-480f-9712-c46221a00365 | Sulfur dioxide |  | Elementary flows/Emission to soil/forestry | 00.00.000 |  | Elementary flow | 007446-09-5 |  |  | Mass
63e82564-8549-11e0-9d78-0800200c9a66 | Sulfur dioxide |  | Elementary flows/Emission to water/unspecified | 00.00.000 |  | Elementary flow | 007446-09-5 | SOx as SO2 |  | Mass
2b3e47be-bbed-39f5-a664-027faafe88f9 | Sulfur dioxide, AL |  | Elementary flows/Emission to air/unspecified | 00.00.000 |  | Elementary flow | 007446-09-5 |  |  | Mass
78a036b3-ccbf-3e36-8c30-f51d55e51d26 | Sulfur dioxide, AL |  | Elementary flows/Emission to air/low population density, long-term | 00.00.000 |  | Elementary flow | 007446-09-5 |  |  | Mass
517c938f-22a4-358b-9090-a282cbf643d8 | Sulfur dioxide, AT |  | Elementary flows/Emission to air/high population density | 00.00.000 |  | Elementary flow | 007446-09-5 |  |  | Mass
20d519e5-af9b-30bc-824f-3040ace127d6 | Sulfur dioxide, AT |  | Elementary flows/Emission to air/low population density | 00.00.000 |  | Elementary flow | 007446-09-5 |  |  | Mass
f11254ce-c69f-304b-88c6-7c27b9c4d58b | Sulfur dioxide, AT |  | Elementary flows/Emission to air/unspecified | 00.00.000 |  | Elementary flow | 007446-09-5 |  |  | Mass
0b62ee66-3626-3235-8b13-8da8f923fe92 | Sulfur dioxide, AT |  | Elementary flows/Emission to air/low population density, long-term | 00.00.000 |  | Elementary flow | 007446-09-5 |  |  | Mass
a9094036-2b5e-3ff5-a786-e7b95ca939c3 | Sulfur dioxide, BA |  | Elementary flows/Emission to air/high population density | 00.00.000 |  | Elementary flow | 007446-09-5 |  |  | Mass
c7edeebc-27f6-3264-9438-73a366ba1113 | Sulfur dioxide, BA |  | Elementary flows/Emission to air/low population density | 00.00.000 |  | Elementary flow | 007446-09-5 |  |  | Mass
943814ee-aa97-323d-b1e2-cc1c92088810 | Sulfur dioxide, BA |  | Elementary flows/Emission to air/unspecified | 00.00.000 |  | Elementary flow | 007446-09-5 |  |  | Mass
547b3b86-8ffd-303b-bf47-3634d4264d18 | Sulfur dioxide, BA |  | Elementary flows/Emission to air/low population density, long-term | 00.00.000 |  | Elementary flow | 007446-09-5 |  |  | Mass
0548214c-8814-37f8-b7ab-a582637b783b | Sulfur dioxide, BE |  | Elementary flows/Emission to air/high population density | 00.00.000 |  | Elementary flow | 007446-09-5 |  |  | Mass
0a461699-1d65-3de1-aeb1-c48e8a0fda87 | Sulfur dioxide, BE |  | Elementary flows/Emission to air/low population density | 00.00.000 |  | Elementary flow | 007446-09-5 |  |  | Mass
12528ff4-9542-3b91-a6c1-ad3d4992c5df | Sulfur dioxide, BE |  | Elementary flows/Emission to air/unspecified | 00.00.000 |  | Elementary flow | 007446-09-5 |  |  | Mass
bf78371d-388a-3b75-ab6e-bc555d042407 | Sulfur dioxide, BE |  | Elementary flows/Emission to air/low population density, long-term | 00.00.000 |  | Elementary flow | 007446-09-5 |  |  | Mass
470c08d4-91c4-33fd-85f6-9f5a95547c8e | Sulfur dioxide, BG |  | Elementary flows/Emission to air/high population density | 00.00.000 |  | Elementary flow | 007446-09-5 |  |  | Mass
181e53cc-a335-36bd-8575-6544af073936 | Sulfur dioxide, BG |  | Elementary flows/Emission to air/low population density | 00.00.000 |  | Elementary flow | 007446-09-5 |  |  | Mass
1df97db6-a7a4-3587-8794-822e65b78e82 | Sulfur dioxide, BG |  | Elementary flows/Emission to air/unspecified | 00.00.000 |  | Elementary flow | 007446-09-5 |  |  | Mass
b5f1a664-076b-33f4-be64-35182df66889 | Sulfur dioxide, BG |  | Elementary flows/Emission to air/low population density, long-term | 00.00.000 |  | Elementary flow | 007446-09-5 |  |  | Mass
ba315fcf-99fc-3876-a5be-ad61f322e9d5 | Sulfur dioxide, BY |  | Elementary flows/Emission to air/high population density | 00.00.000 |  | Elementary flow | 007446-09-5 |  |  | Mass
57db6c9f-9285-3042-aeba-7c798fd1d398 | Sulfur dioxide, BY |  | Elementary flows/Emission to air/low population density | 00.00.000 |  | Elementary flow | 007446-09-5 |  |  | Mass
ed04d1d2-e8b9-3c07-b5f9-24ab21afda17 | Sulfur dioxide, BY |  | Elementary flows/Emission to air/unspecified | 00.00.000 |  | Elementary flow | 007446-09-5 |  |  | Mass
27057e26-7769-3240-9daa-98f138c34520 | Sulfur dioxide, BY |  | Elementary flows/Emission to air/low population density, long-term | 00.00.000 |  | Elementary flow | 007446-09-5 |  |  | Mass
cf9f6cf8-9a1a-3a22-b742-c9f1e15d7b61 | Sulfur dioxide, CH |  | Elementary flows/Emission to air/high population density | 00.00.000 |  | Elementary flow | 007446-09-5 |  |  | Mass
f28ef757-a7d1-3401-96d1-3b087b3693cb | Sulfur dioxide, CH |  | Elementary flows/Emission to air/low population density | 00.00.000 |  | Elementary flow | 007446-09-5 |  |  | Mass
8b57ea43-fca5-389a-99c1-34ad7282ab84 | Sulfur dioxide, CH |  | Elementary flows/Emission to air/unspecified | 00.00.000 |  | Elementary flow | 007446-09-5 |  |  | Mass
1c79875b-58a6-3f75-8281-d6106d39d17a | Sulfur dioxide, CH |  | Elementary flows/Emission to air/low population density, long-term | 00.00.000 |  | Elementary flow | 007446-09-5 |  |  | Mass
83f34580-c874-3b6a-963e-5f7bc72a84ef | Sulfur dioxide, CS |  | Elementary flows/Emission to air/high population density | 00.00.000 |  | Elementary flow | 007446-09-5 |  |  | Mass
a856e4e1-e4b5-3a8d-ac7e-8a8508c2dcbb | Sulfur dioxide, CS |  | Elementary flows/Emission to air/low population density | 00.00.000 |  | Elementary flow | 007446-09-5 |  |  | Mass
a99d4e23-28a1-3599-bc61-48e38ff18502 | Sulfur dioxide, CS |  | Elementary flows/Emission to air/unspecified | 00.00.000 |  | Elementary flow | 007446-09-5 |  |  | Mass
d8d41068-e572-3fef-8f90-3c0695e73f12 | Sulfur dioxide, CS |  | Elementary flows/Emission to air/low population density, long-term | 00.00.000 |  | Elementary flow | 007446-09-5 |  |  | Mass
ed68783e-be2f-3d70-95ed-1a44aabdaad6 | Sulfur dioxide, CZ |  | Elementary flows/Emission to air/high population density | 00.00.000 |  | Elementary flow | 007446-09-5 |  |  | Mass
6858019a-fa74-3c67-a0fd-79222aa76903 | Sulfur dioxide, CZ |  | Elementary flows/Emission to air/low population density | 00.00.000 |  | Elementary flow | 007446-09-5 |  |  | Mass
1c851d50-cf14-3a5b-9c81-f566aa7276fb | Sulfur dioxide, CZ |  | Elementary flows/Emission to air/unspecified | 00.00.000 |  | Elementary flow | 007446-09-5 |  |  | Mass
a5816135-b69d-3322-8915-c9e1f577ad0e | Sulfur dioxide, CZ |  | Elementary flows/Emission to air/low population density, long-term | 00.00.000 |  | Elementary flow | 007446-09-5 |  |  | Mass
1cd5b120-d5cb-3da7-ac0d-6cfa18e4313f | Sulfur dioxide, DE |  | Elementary flows/Emission to air/high population density | 00.00.000 |  | Elementary flow | 007446-09-5 |  |  | Mass
de2562a5-6919-391c-be52-d5fa5bc75899 | Sulfur dioxide, DE |  | Elementary flows/Emission to air/low population density | 00.00.000 |  | Elementary flow | 007446-09-5 |  |  | Mass
41fcb964-4bcc-36bb-a830-0a5620b73bff | Sulfur dioxide, DE |  | Elementary flows/Emission to air/unspecified | 00.00.000 |  | Elementary flow | 007446-09-5 |  |  | Mass
eb13c197-cf72-3698-8945-aa1159192405 | Sulfur dioxide, DE |  | Elementary flows/Emission to air/low population density, long-term | 00.00.000 |  | Elementary flow | 007446-09-5 |  |  | Mass
e6fb2e06-5eee-37fd-a2c7-68815cc30e24 | Sulfur dioxide, DK |  | Elementary flows/Emission to air/high population density | 00.00.000 |  | Elementary flow | 007446-09-5 |  |  | Mass
d6e01f63-c11c-3685-af4e-c8f2c18a2cfc | Sulfur dioxide, DK |  | Elementary flows/Emission to air/low population density | 00.00.000 |  | Elementary flow | 007446-09-5 |  |  | Mass
96c5052b-fb30-30a1-86b9-c05305391159 | Sulfur dioxide, DK |  | Elementary flows/Emission to air/unspecified | 00.00.000 |  | Elementary flow | 007446-09-5 |  |  | Mass
19361ffb-6671-324f-a299-125b5f23698d | Sulfur dioxide, DK |  | Elementary flows/Emission to air/low population density, long-term | 00.00.000 |  | Elementary flow | 007446-09-5 |  |  | Mass
7e3b4c48-051e-3c61-bf08-9645b0566082 | Sulfur dioxide, EE |  | Elementary flows/Emission to air/high population density | 00.00.000 |  | Elementary flow | 007446-09-5 |  |  | Mass
31d6867a-7a42-35a4-9ce4-e95745b5912c | Sulfur dioxide, EE |  | Elementary flows/Emission to air/low population density | 00.00.000 |  | Elementary flow | 007446-09-5 |  |  | Mass
2183232d-4f9d-32e2-9a70-d1fb1d1fc18f | Sulfur dioxide, EE |  | Elementary flows/Emission to air/unspecified | 00.00.000 |  | Elementary flow | 007446-09-5 |  |  | Mass
6ff90bb0-00d0-3bb3-b8b8-0cdfc1ad593b | Sulfur dioxide, EE |  | Elementary flows/Emission to air/low population density, long-term | 00.00.000 |  | Elementary flow | 007446-09-5 |  |  | Mass
ea09c8a0-08ef-32c9-a654-47cc163b1c22 | Sulfur dioxide, ES |  | Elementary flows/Emission to air/high population density | 00.00.000 |  | Elementary flow | 007446-09-5 |  |  | Mass
f2b5a264-4c1a-352d-9655-fa31873c0e53 | Sulfur dioxide, ES |  | Elementary flows/Emission to air/low population density | 00.00.000 |  | Elementary flow | 007446-09-5 |  |  | Mass
5d9b974a-4ba8-3f45-84e4-ddfd8c56a1f7 | Sulfur dioxide, ES |  | Elementary flows/Emission to air/unspecified | 00.00.000 |  | Elementary flow | 007446-09-5 |  |  | Mass
cfa787cc-d767-379a-ae0c-51dd1013ae86 | Sulfur dioxide, ES |  | Elementary flows/Emission to air/low population density, long-term | 00.00.000 |  | Elementary flow | 007446-09-5 |  |  | Mass
b1bb28b2-c4c6-34a4-974b-ac93a228ce54 | Sulfur dioxide, FI |  | Elementary flows/Emission to air/high population density | 00.00.000 |  | Elementary flow | 007446-09-5 |  |  | Mass
ac18e899-f1b1-310d-8bcc-4903deb1ba41 | Sulfur dioxide, FI |  | Elementary flows/Emission to air/low population density | 00.00.000 |  | Elementary flow | 007446-09-5 |  |  | Mass
132497ca-31bd-3983-9f48-1f69fc46f824 | Sulfur dioxide, FI |  | Elementary flows/Emission to air/unspecified | 00.00.000 |  | Elementary flow | 007446-09-5 |  |  | Mass
e9ebf41c-fbac-3cc6-9afc-4335ba579031 | Sulfur dioxide, FI |  | Elementary flows/Emission to air/low population density, long-term | 00.00.000 |  | Elementary flow | 007446-09-5 |  |  | Mass
684af404-26ab-3e90-bd47-28da031ca927 | Sulfur dioxide, FR |  | Elementary flows/Emission to air/high population density | 00.00.000 |  | Elementary flow | 007446-09-5 |  |  | Mass
dffc6457-db57-3d72-8534-fb1a1a81b7dd | Sulfur dioxide, FR |  | Elementary flows/Emission to air/low population density | 00.00.000 |  | Elementary flow | 007446-09-5 |  |  | Mass
39978c4c-ac92-3161-a0b0-b207cec9fa3b | Sulfur dioxide, FR |  | Elementary flows/Emission to air/unspecified | 00.00.000 |  | Elementary flow | 007446-09-5 |  |  | Mass
cb93d6a4-5060-3a98-8ceb-877fb9b5e194 | Sulfur dioxide, FR |  | Elementary flows/Emission to air/low population density, long-term | 00.00.000 |  | Elementary flow | 007446-09-5 |  |  | Mass
17e9e8ea-41c2-3bb9-9100-4fc492ca177d | Sulfur dioxide, GB |  | Elementary flows/Emission to air/high population density | 00.00.000 |  | Elementary flow | 007446-09-5 |  |  | Mass
a4a86268-7b32-3662-a39a-c994915156b5 | Sulfur dioxide, GB |  | Elementary flows/Emission to air/low population density | 00.00.000 |  | Elementary flow | 007446-09-5 |  |  | Mass
b03c90e9-1d5b-3d8c-94ff-2db3cf0581e8 | Sulfur dioxide, GB |  | Elementary flows/Emission to air/unspecified | 00.00.000 |  | Elementary flow | 007446-09-5 |  |  | Mass
68f5a356-d27b-384c-861c-896678c0c6e5 | Sulfur dioxide, GB |  | Elementary flows/Emission to air/low population density, long-term | 00.00.000 |  | Elementary flow | 007446-09-5 |  |  | Mass
e131dd44-59b6-3c64-a70d-577f1e40a064 | Sulfur dioxide, GR |  | Elementary flows/Emission to air/high population density | 00.00.000 |  | Elementary flow | 007446-09-5 |  |  | Mass
fb4aca64-ef10-350a-a3dd-8980ce99b8e9 | Sulfur dioxide, GR |  | Elementary flows/Emission to air/low population density | 00.00.000 |  | Elementary flow | 007446-09-5 |  |  | Mass
daf2be01-1965-3f78-860c-35c74fbcaf52 | Sulfur dioxide, GR |  | Elementary flows/Emission to air/unspecified | 00.00.000 |  | Elementary flow | 007446-09-5 |  |  | Mass
db0c7320-f6fa-3fab-b639-16c322abdfeb | Sulfur dioxide, GR |  | Elementary flows/Emission to air/low population density, long-term | 00.00.000 |  | Elementary flow | 007446-09-5 |  |  | Mass
4e62e3c2-6b42-3e5c-9bc1-6f20e3a5e229 | Sulfur dioxide, HR |  | Elementary flows/Emission to air/high population density | 00.00.000 |  | Elementary flow | 007446-09-5 |  |  | Mass
2b068a9e-ce33-3f8a-80ba-4d4ecb387ed8 | Sulfur dioxide, HR |  | Elementary flows/Emission to air/low population density | 00.00.000 |  | Elementary flow | 007446-09-5 |  |  | Mass
390cb614-457b-3092-83c6-d5fe151d12a4 | Sulfur dioxide, HR |  | Elementary flows/Emission to air/unspecified | 00.00.000 |  | Elementary flow | 007446-09-5 |  |  | Mass
7612ab1d-d9d0-3efb-9de1-4f26cbcfad06 | Sulfur dioxide, HR |  | Elementary flows/Emission to air/low population density, long-term | 00.00.000 |  | Elementary flow | 007446-09-5 |  |  | Mass
06176eb7-4ba9-3508-9bb2-3d7a01aafda5 | Sulfur dioxide, HU |  | Elementary flows/Emission to air/high population density | 00.00.000 |  | Elementary flow | 007446-09-5 |  |  | Mass
6fcec775-0a27-3db5-b53e-f59417fbdb95 | Sulfur dioxide, HU |  | Elementary flows/Emission to air/low population density | 00.00.000 |  | Elementary flow | 007446-09-5 |  |  | Mass
136eef83-b6f8-3480-9af6-fbcb3f90977c | Sulfur dioxide, HU |  | Elementary flows/Emission to air/unspecified | 00.00.000 |  | Elementary flow | 007446-09-5 |  |  | Mass
2b9cf554-77b0-3994-b555-f54bf623e9dc | Sulfur dioxide, HU |  | Elementary flows/Emission to air/low population density, long-term | 00.00.000 |  | Elementary flow | 007446-09-5 |  |  | Mass
811fd480-2bd2-3e12-8cca-8f9a19cd3a49 | Sulfur dioxide, IE |  | Elementary flows/Emission to air/high population density | 00.00.000 |  | Elementary flow | 007446-09-5 |  |  | Mass
d7c8448e-62a0-3c5a-9fab-4bec54434800 | Sulfur dioxide, IE |  | Elementary flows/Emission to air/low population density | 00.00.000 |  | Elementary flow | 007446-09-5 |  |  | Mass
53094713-ec07-3711-85ef-855bab0703de | Sulfur dioxide, IE |  | Elementary flows/Emission to air/unspecified | 00.00.000 |  | Elementary flow | 007446-09-5 |  |  | Mass
326618c8-9596-33e0-9de3-abb72f141190 | Sulfur dioxide, IE |  | Elementary flows/Emission to air/low population density, long-term | 00.00.000 |  | Elementary flow | 007446-09-5 |  |  | Mass
65e9f13a-ee7f-3bf9-85ee-8f6d9ee8ebd8 | Sulfur dioxide, IT |  | Elementary flows/Emission to air/high population density | 00.00.000 |  | Elementary flow | 007446-09-5 |  |  | Mass
d155142a-41ee-3ff5-a65a-e8b9dba1e1ee | Sulfur dioxide, IT |  | Elementary flows/Emission to air/low population density | 00.00.000 |  | Elementary flow | 007446-09-5 |  |  | Mass
992cd2bb-410c-392a-8337-a4862209ba08 | Sulfur dioxide, IT |  | Elementary flows/Emission to air/unspecified | 00.00.000 |  | Elementary flow | 007446-09-5 |  |  | Mass
fcfda974-10f0-33cd-8b62-2bdcbb7e47c1 | Sulfur dioxide, IT |  | Elementary flows/Emission to air/low population density, long-term | 00.00.000 |  | Elementary flow | 007446-09-5 |  |  | Mass
50c9847d-48d4-30d7-a18d-d7e7376d9c62 | Sulfur dioxide, LT |  | Elementary flows/Emission to air/high population density | 00.00.000 |  | Elementary flow | 007446-09-5 |  |  | Mass
a0460dfc-d386-30c5-a9bb-cec458480e80 | Sulfur dioxide, LT |  | Elementary flows/Emission to air/low population density | 00.00.000 |  | Elementary flow | 007446-09-5 |  |  | Mass
62388669-54e3-3e94-8973-76cd03ec6ebf | Sulfur dioxide, LT |  | Elementary flows/Emission to air/unspecified | 00.00.000 |  | Elementary flow | 007446-09-5 |  |  | Mass
087ca8a3-ff8d-348e-aad4-a433e4deac5e | Sulfur dioxide, LT |  | Elementary flows/Emission to air/low population density, long-term | 00.00.000 |  | Elementary flow | 007446-09-5 |  |  | Mass
d0bd4595-7eaa-35a4-9e57-5a9b77385a23 | Sulfur dioxide, LU |  | Elementary flows/Emission to air/high population density | 00.00.000 |  | Elementary flow | 007446-09-5 |  |  | Mass
3f71b066-5e49-3b45-9f3d-f4df9c669741 | Sulfur dioxide, LU |  | Elementary flows/Emission to air/low population density | 00.00.000 |  | Elementary flow | 007446-09-5 |  |  | Mass
3b731e3f-1629-3642-913b-b79fd55f000c | Sulfur dioxide, LU |  | Elementary flows/Emission to air/unspecified | 00.00.000 |  | Elementary flow | 007446-09-5 |  |  | Mass
a705ef76-9a24-3351-b828-2b6051ff0e18 | Sulfur dioxide, LU |  | Elementary flows/Emission to air/low population density, long-term | 00.00.000 |  | Elementary flow | 007446-09-5 |  |  | Mass
10547eae-23e5-3327-95ba-d67b7a7f5720 | Sulfur dioxide, LV |  | Elementary flows/Emission to air/high population density | 00.00.000 |  | Elementary flow | 007446-09-5 |  |  | Mass
02d80cde-1bc2-3179-92a9-605ca154f04d | Sulfur dioxide, LV |  | Elementary flows/Emission to air/low population density | 00.00.000 |  | Elementary flow | 007446-09-5 |  |  | Mass
c9075e93-9824-3e31-a93d-7bd099871ed8 | Sulfur dioxide, LV |  | Elementary flows/Emission to air/unspecified | 00.00.000 |  | Elementary flow | 007446-09-5 |  |  | Mass
5185327b-517e-3fd3-bfa5-82efae1c2a0f | Sulfur dioxide, LV |  | Elementary flows/Emission to air/low population density, long-term | 00.00.000 |  | Elementary flow | 007446-09-5 |  |  | Mass
78abf1ac-0129-38a0-a2c1-4b1e8796f6ee | Sulfur dioxide, MD |  | Elementary flows/Emission to air/high population density | 00.00.000 |  | Elementary flow | 007446-09-5 |  |  | Mass
e2fb4d0f-358d-36c1-a602-0318134c72b0 | Sulfur dioxide, MD |  | Elementary flows/Emission to air/low population density | 00.00.000 |  | Elementary flow | 007446-09-5 |  |  | Mass
48406409-59e4-31f8-9aa4-a13993873b5c | Sulfur dioxide, MD |  | Elementary flows/Emission to air/unspecified | 00.00.000 |  | Elementary flow | 007446-09-5 |  |  | Mass
9d77d867-8952-3d1d-b26c-ca1b596687f0 | Sulfur dioxide, MD |  | Elementary flows/Emission to air/low population density, long-term | 00.00.000 |  | Elementary flow | 007446-09-5 |  |  | Mass
c768a337-97b5-38e0-bd07-7f93a2418f4e | Sulfur dioxide, MK |  | Elementary flows/Emission to air/high population density | 00.00.000 |  | Elementary flow | 007446-09-5 |  |  | Mass
ec28edb4-6382-3dd9-9284-fb5b8a75ede8 | Sulfur dioxide, MK |  | Elementary flows/Emission to air/low population density | 00.00.000 |  | Elementary flow | 007446-09-5 |  |  | Mass
e7505b8f-b6b7-34b9-919c-21de19c56e94 | Sulfur dioxide, MK |  | Elementary flows/Emission to air/unspecified | 00.00.000 |  | Elementary flow | 007446-09-5 |  |  | Mass
31b04950-9c0f-398e-a9e1-a3ad2c6b9eac | Sulfur dioxide, MK |  | Elementary flows/Emission to air/low population density, long-term | 00.00.000 |  | Elementary flow | 007446-09-5 |  |  | Mass
6630cc5d-8342-3879-b793-4c4ed6a88115 | Sulfur dioxide, NL |  | Elementary flows/Emission to air/high population density | 00.00.000 |  | Elementary flow | 007446-09-5 |  |  | Mass
75e80fa0-8a13-363e-ba51-759c0f2f7e1d | Sulfur dioxide, NL |  | Elementary flows/Emission to air/low population density | 00.00.000 |  | Elementary flow | 007446-09-5 |  |  | Mass
1afec1d6-c5e9-355b-9199-aa970b2a451d | Sulfur dioxide, NL |  | Elementary flows/Emission to air/unspecified | 00.00.000 |  | Elementary flow | 007446-09-5 |  |  | Mass
ee2c18ae-5dec-3635-b458-bbfd64ea2eea | Sulfur dioxide, NL |  | Elementary flows/Emission to air/low population density, long-term | 00.00.000 |  | Elementary flow | 007446-09-5 |  |  | Mass
957b0dec-7d2b-35da-8cd0-29c599b60cf8 | Sulfur dioxide, NO |  | Elementary flows/Emission to air/high population density | 00.00.000 |  | Elementary flow | 007446-09-5 |  |  | Mass
9d3d9560-ea78-3ae8-b0e7-d16c968372ce | Sulfur dioxide, NO |  | Elementary flows/Emission to air/low population density | 00.00.000 |  | Elementary flow | 007446-09-5 |  |  | Mass
76eb42a3-956e-3bb6-9b21-976cca9b3009 | Sulfur dioxide, NO |  | Elementary flows/Emission to air/unspecified | 00.00.000 |  | Elementary flow | 007446-09-5 |  |  | Mass
df1889ef-fe5b-375d-a58f-65688998eca4 | Sulfur dioxide, NO |  | Elementary flows/Emission to air/low population density, long-term | 00.00.000 |  | Elementary flow | 007446-09-5 |  |  | Mass
d65df1d4-7140-3fb7-8b78-34d4d49f1daf | Sulfur dioxide, PL |  | Elementary flows/Emission to air/high population density | 00.00.000 |  | Elementary flow | 007446-09-5 |  |  | Mass
2bcf60c2-da0f-3392-a128-6ec7dbfd3410 | Sulfur dioxide, PL |  | Elementary flows/Emission to air/low population density | 00.00.000 |  | Elementary flow | 007446-09-5 |  |  | Mass
332475ae-31e0-355e-ba84-e90a0a7406b1 | Sulfur dioxide, PL |  | Elementary flows/Emission to air/unspecified | 00.00.000 |  | Elementary flow | 007446-09-5 |  |  | Mass
2aa360b9-80a9-3803-8df3-fc8ae174746d | Sulfur dioxide, PL |  | Elementary flows/Emission to air/low population density, long-term | 00.00.000 |  | Elementary flow | 007446-09-5 |  |  | Mass
26e792b7-bf18-3355-8f27-36d37c283d68 | Sulfur dioxide, PT |  | Elementary flows/Emission to air/high population density | 00.00.000 |  | Elementary flow | 007446-09-5 |  |  | Mass
04834996-6f9c-3fa9-888d-e0adc05d8fb1 | Sulfur dioxide, PT |  | Elementary flows/Emission to air/low population density | 00.00.000 |  | Elementary flow | 007446-09-5 |  |  | Mass
b77b52b4-71c0-3bd3-a097-f87347476b6c | Sulfur dioxide, PT |  | Elementary flows/Emission to air/unspecified | 00.00.000 |  | Elementary flow | 007446-09-5 |  |  | Mass
1b901583-501e-3ca4-8276-6828a7eb93c7 | Sulfur dioxide, PT |  | Elementary flows/Emission to air/low population density, long-term | 00.00.000 |  | Elementary flow | 007446-09-5 |  |  | Mass
b66b5cfa-60b9-3166-99ac-9210471aa854 | Sulfur dioxide, RO |  | Elementary flows/Emission to air/high population density | 00.00.000 |  | Elementary flow | 007446-09-5 |  |  | Mass
46cfffa7-3f9f-33e1-9c0a-428752fa321b | Sulfur dioxide, RO |  | Elementary flows/Emission to air/low population density | 00.00.000 |  | Elementary flow | 007446-09-5 |  |  | Mass
b89be722-4bc1-30b6-8354-4208c89437bc | Sulfur dioxide, RO |  | Elementary flows/Emission to air/unspecified | 00.00.000 |  | Elementary flow | 007446-09-5 |  |  | Mass
60eceb47-fe8c-3837-81cf-109c0d95c3ef | Sulfur dioxide, RO |  | Elementary flows/Emission to air/low population density, long-term | 00.00.000 |  | Elementary flow | 007446-09-5 |  |  | Mass
9084f669-bd44-3356-8069-b2510cb5a1ec | Sulfur dioxide, RU |  | Elementary flows/Emission to air/high population density | 00.00.000 |  | Elementary flow | 007446-09-5 |  |  | Mass
4d8869e5-264f-3b13-b3f6-645a29427235 | Sulfur dioxide, RU |  | Elementary flows/Emission to air/low population density | 00.00.000 |  | Elementary flow | 007446-09-5 |  |  | Mass
cbd8b483-3f01-3c05-b4f2-7ca608c80108 | Sulfur dioxide, RU |  | Elementary flows/Emission to air/unspecified | 00.00.000 |  | Elementary flow | 007446-09-5 |  |  | Mass
ecc23634-cf54-3b46-a174-d6164cb3fdef | Sulfur dioxide, RU |  | Elementary flows/Emission to air/low population density, long-term | 00.00.000 |  | Elementary flow | 007446-09-5 |  |  | Mass
ca66b6ec-63bb-3a97-b676-2665661b4703 | Sulfur dioxide, SE |  | Elementary flows/Emission to air/high population density | 00.00.000 |  | Elementary flow | 007446-09-5 |  |  | Mass
1f2a6aed-c1a0-3e95-9828-d58201367437 | Sulfur dioxide, SE |  | Elementary flows/Emission to air/low population density | 00.00.000 |  | Elementary flow | 007446-09-5 |  |  | Mass
a487796a-15c4-3705-95c4-be467bd54046 | Sulfur dioxide, SE |  | Elementary flows/Emission to air/unspecified | 00.00.000 |  | Elementary flow | 007446-09-5 |  |  | Mass
aea5397f-9015-322d-beb7-912af4aa0541 | Sulfur dioxide, SE |  | Elementary flows/Emission to air/low population density, long-term | 00.00.000 |  | Elementary flow | 007446-09-5 |  |  | Mass
ed93fc5b-d149-3a45-b605-f119c6a1abbe | Sulfur dioxide, SI |  | Elementary flows/Emission to air/high population density | 00.00.000 |  | Elementary flow | 007446-09-5 |  |  | Mass
f23cd126-aa05-3ba6-b19d-2d0ace576570 | Sulfur dioxide, SI |  | Elementary flows/Emission to air/low population density | 00.00.000 |  | Elementary flow | 007446-09-5 |  |  | Mass
39a0db55-4739-3848-aff9-f58159d20efe | Sulfur dioxide, SI |  | Elementary flows/Emission to air/unspecified | 00.00.000 |  | Elementary flow | 007446-09-5 |  |  | Mass
ea3a4b3a-68a4-3402-a749-84718cdcf354 | Sulfur dioxide, SI |  | Elementary flows/Emission to air/low population density, long-term | 00.00.000 |  | Elementary flow | 007446-09-5 |  |  | Mass
e490bb8c-3234-3556-af9d-82ff986513b1 | Sulfur dioxide, SK |  | Elementary flows/Emission to air/high population density | 00.00.000 |  | Elementary flow | 007446-09-5 |  |  | Mass
5f0871bb-4075-3cf3-ab7e-6d752ba7002c | Sulfur dioxide, SK |  | Elementary flows/Emission to air/low population density | 00.00.000 |  | Elementary flow | 007446-09-5 |  |  | Mass
d6af6348-5b8a-36b7-be9c-edd4874b6580 | Sulfur dioxide, SK |  | Elementary flows/Emission to air/unspecified | 00.00.000 |  | Elementary flow | 007446-09-5 |  |  | Mass
44e5787d-dc0e-3847-aa9a-3f66364ecdb8 | Sulfur dioxide, SK |  | Elementary flows/Emission to air/low population density, long-term | 00.00.000 |  | Elementary flow | 007446-09-5 |  |  | Mass
ce67267e-4c08-3132-854d-7eca44546789 | Sulfur dioxide, UA |  | Elementary flows/Emission to air/high population density | 00.00.000 |  | Elementary flow | 007446-09-5 |  |  | Mass
4224cb94-ade6-38cc-9775-df5bb4ce7e74 | Sulfur dioxide, UA |  | Elementary flows/Emission to air/low population density | 00.00.000 |  | Elementary flow | 007446-09-5 |  |  | Mass
35f9dee6-1bb9-3f20-b1a9-48a1b1547950 | Sulfur dioxide, UA |  | Elementary flows/Emission to air/unspecified | 00.00.000 |  | Elementary flow | 007446-09-5 |  |  | Mass
77089b22-3883-3762-83b4-aa00b2c2e180 | Sulfur dioxide, UA |  | Elementary flows/Emission to air/low population density, long-term | 00.00.000 |  | Elementary flow | 007446-09-5 |  |  | Mass
44e4d1ce-fa79-4ed5-93f9-445c4ff8df2e | Sulfur hexafluoride |  | Elementary flows/Emission to air/lower stratosphere + upper troposphere | 00.00.000 |  | Elementary flow | 002551-62-4 | SF6 |  | Mass
856c9aa2-c20c-49a8-9417-c71bdb5f17b0 | Sulfur hexafluoride |  | Elementary flows/Emission to air/high population density | 00.00.000 |  | Elementary flow | 002551-62-4 | SF6 |  | Mass
c7c769bb-89b9-4459-afed-e3acecd39339 | Sulfur hexafluoride |  | Elementary flows/Emission to air/low population density | 00.00.000 |  | Elementary flow | 002551-62-4 | SF6 |  | Mass
35d1dff5-b535-4628-9826-4a8fce08a1f2 | Sulfur hexafluoride |  | Elementary flows/Emission to air/unspecified | 00.00.000 |  | Elementary flow | 002551-62-4 | SF6 |  | Mass
acbae70a-5450-448f-9038-c403cb496e1a | Sulfur hexafluoride |  | Elementary flows/Emission to air/low population density, long-term | 00.00.000 |  | Elementary flow | 002551-62-4 | SF6 |  | Mass
8c356c12-29dd-3a6d-9f9d-d3ebd106db5b | Sulfur monoxide |  | Elementary flows/Emission to air/high population density | 00.00.000 |  | Elementary flow |  |  |  | Mass
e0994a6e-9a9f-4a17-9f02-d85937d01028 | Sulfur monoxide |  | Elementary flows/Emission to air/low population density | 00.00.000 |  | Elementary flow |  | SO |  | Mass
b1124d65-6c5a-4530-a5e5-0c9726eb524c | Sulfur monoxide |  | Elementary flows/Emission to air/unspecified | 00.00.000 |  | Elementary flow |  | SO |  | Mass
1275ddeb-f87b-3f52-94a4-1eb8e2ac6c06 | Sulfur monoxide |  | Elementary flows/Emission to air/low population density, long-term | 00.00.000 |  | Elementary flow |  |  |  | Mass
0c143a06-6761-3c47-8006-ffcad7b58a10 | Sulfur oxides |  | Elementary flows/Emission to air/lower stratosphere + upper troposphere | 00.00.000 |  | Elementary flow |  |  |  | Mass
675d7403-504b-422c-aa11-7dc8e79e4486 | Sulfur oxides |  | Elementary flows/Emission to air/high population density | 00.00.000 |  | Elementary flow |  |  |  | Mass
65e1e004-ceed-4b40-ab2b-5f34b07fdb99 | Sulfur oxides |  | Elementary flows/Emission to air/low population density | 00.00.000 |  | Elementary flow |  |  |  | Mass
e3569b8d-34ca-4712-93b5-b0d81f955663 | Sulfur oxides |  | Elementary flows/Emission to air/unspecified | 00.00.000 |  | Elementary flow |  |  |  | Mass
65634b3e-5481-4e61-b4fa-b67cb7c4ffc3 | Sulfur oxides |  | Elementary flows/Emission to air/low population density, long-term | 00.00.000 |  | Elementary flow |  |  |  | Mass
b0402a94-9e62-3b23-8fbd-4cd84ffe12cf | Sulfur oxides, AL |  | Elementary flows/Emission to air/lower stratosphere + upper troposphere | 00.00.000 |  | Elementary flow |  |  |  | Mass
be9d5045-2a6d-3237-b405-46304376cd11 | Sulfur oxides, AL |  | Elementary flows/Emission to air/high population density | 00.00.000 |  | Elementary flow |  |  |  | Mass
00391d97-649c-365b-9c03-b2d87bb700d2 | Sulfur oxides, AL |  | Elementary flows/Emission to air/low population density | 00.00.000 |  | Elementary flow |  |  |  | Mass
dcad4cf1-57a9-36a1-9a87-2f5511b93382 | Sulfur oxides, AL |  | Elementary flows/Emission to air/unspecified | 00.00.000 |  | Elementary flow |  |  |  | Mass
c8fd40dc-a041-3f5d-928f-36f2e53ee788 | Sulfur oxides, AT |  | Elementary flows/Emission to air/lower stratosphere + upper troposphere | 00.00.000 |  | Elementary flow |  |  |  | Mass
0f64af3a-ff7a-3412-881e-b9f10ba93bab | Sulfur oxides, AT |  | Elementary flows/Emission to air/high population density | 00.00.000 |  | Elementary flow |  |  |  | Mass
60a46ea1-d19c-3673-9591-61194519a78a | Sulfur oxides, AT |  | Elementary flows/Emission to air/low population density | 00.00.000 |  | Elementary flow |  |  |  | Mass
80ddc1b1-a4b2-3945-b662-f97d69ee00b5 | Sulfur oxides, AT |  | Elementary flows/Emission to air/unspecified | 00.00.000 |  | Elementary flow |  |  |  | Mass
e3b8823c-0537-3411-8d74-f38d952a089f | Sulfur oxides, AT |  | Elementary flows/Emission to air/low population density, long-term | 00.00.000 |  | Elementary flow |  |  |  | Mass
c6256214-93c3-3b8c-8e8e-042fe1407ee3 | Sulfur oxides, BA |  | Elementary flows/Emission to air/lower stratosphere + upper troposphere | 00.00.000 |  | Elementary flow |  |  |  | Mass
0c466a89-4b30-32ff-84c2-1c4c303cce0c | Sulfur oxides, BA |  | Elementary flows/Emission to air/high population density | 00.00.000 |  | Elementary flow |  |  |  | Mass
2bc2c8b8-33c2-3aff-929a-0018a543b225 | Sulfur oxides, BA |  | Elementary flows/Emission to air/low population density | 00.00.000 |  | Elementary flow |  |  |  | Mass
e5ffdfa0-2e01-38ec-9661-9b417455cc6d | Sulfur oxides, BA |  | Elementary flows/Emission to air/unspecified | 00.00.000 |  | Elementary flow |  |  |  | Mass
95ff8860-0b7a-3b24-91e2-c3df03524da8 | Sulfur oxides, BA |  | Elementary flows/Emission to air/low population density, long-term | 00.00.000 |  | Elementary flow |  |  |  | Mass
c580c715-c107-31b1-95ae-4936a84a7d4a | Sulfur oxides, BE |  | Elementary flows/Emission to air/lower stratosphere + upper troposphere | 00.00.000 |  | Elementary flow |  |  |  | Mass
daea958e-50a1-3be0-9eb8-e6c9942505b8 | Sulfur oxides, BE |  | Elementary flows/Emission to air/high population density | 00.00.000 |  | Elementary flow |  |  |  | Mass
c02ed713-880f-383a-afec-2c451ea45bff | Sulfur oxides, BE |  | Elementary flows/Emission to air/low population density | 00.00.000 |  | Elementary flow |  |  |  | Mass
5e9d05b4-5223-36a8-b4dd-deae1cfead4b | Sulfur oxides, BE |  | Elementary flows/Emission to air/unspecified | 00.00.000 |  | Elementary flow |  |  |  | Mass
88c3e582-923c-3102-b094-dabd62632401 | Sulfur oxides, BE |  | Elementary flows/Emission to air/low population density, long-term | 00.00.000 |  | Elementary flow |  |  |  | Mass
2cbceaf6-e128-31d6-9888-1b17eb4c39e0 | Sulfur oxides, BG |  | Elementary flows/Emission to air/lower stratosphere + upper troposphere | 00.00.000 |  | Elementary flow |  |  |  | Mass
6ca0f492-537f-3c4e-bd3b-8723cf669b93 | Sulfur oxides, BG |  | Elementary flows/Emission to air/high population density | 00.00.000 |  | Elementary flow |  |  |  | Mass
1fe96e62-9f19-3614-970c-c8159e20a01d | Sulfur oxides, BG |  | Elementary flows/Emission to air/low population density | 00.00.000 |  | Elementary flow |  |  |  | Mass
4fe58cc8-92bd-38f3-9142-32d9a24eca0f | Sulfur oxides, BG |  | Elementary flows/Emission to air/unspecified | 00.00.000 |  | Elementary flow |  |  |  | Mass
0a3ad024-891f-39b3-84ea-f942e6e489dc | Sulfur oxides, BG |  | Elementary flows/Emission to air/low population density, long-term | 00.00.000 |  | Elementary flow |  |  |  | Mass
c4f89b92-9701-3a09-a061-939f3f301790 | Sulfur oxides, BY |  | Elementary flows/Emission to air/lower stratosphere + upper troposphere | 00.00.000 |  | Elementary flow |  |  |  | Mass
2c5eeb99-b20e-34a3-a402-0ea8a4202532 | Sulfur oxides, BY |  | Elementary flows/Emission to air/high population density | 00.00.000 |  | Elementary flow |  |  |  | Mass
f82e1f21-5476-3381-893f-c9ec47b13cf9 | Sulfur oxides, BY |  | Elementary flows/Emission to air/low population density | 00.00.000 |  | Elementary flow |  |  |  | Mass
b50c460d-295b-3a8c-a4d4-ade11bf2f7a0 | Sulfur oxides, BY |  | Elementary flows/Emission to air/unspecified | 00.00.000 |  | Elementary flow |  |  |  | Mass
33bf0c4a-6b3d-30c1-b2b3-64c827b98118 | Sulfur oxides, BY |  | Elementary flows/Emission to air/low population density, long-term | 00.00.000 |  | Elementary flow |  |  |  | Mass
4260c798-8da3-398e-a542-b3a58ae0e2b3 | Sulfur oxides, CH |  | Elementary flows/Emission to air/lower stratosphere + upper troposphere | 00.00.000 |  | Elementary flow |  |  |  | Mass
b7c64d6e-5d2b-38d9-8e42-acbe4892d692 | Sulfur oxides, CH |  | Elementary flows/Emission to air/high population density | 00.00.000 |  | Elementary flow |  |  |  | Mass
46c2350f-9099-3b63-a9d1-fecb3d4c4761 | Sulfur oxides, CH |  | Elementary flows/Emission to air/low population density | 00.00.000 |  | Elementary flow |  |  |  | Mass
898e4621-8921-3213-b164-b6b926c075d0 | Sulfur oxides, CH |  | Elementary flows/Emission to air/unspecified | 00.00.000 |  | Elementary flow |  |  |  | Mass
502ee55a-c8e2-385a-939a-efb2d4551293 | Sulfur oxides, CH |  | Elementary flows/Emission to air/low population density, long-term | 00.00.000 |  | Elementary flow |  |  |  | Mass
cfecb875-556b-373e-b6d0-570a85fb8ec6 | Sulfur oxides, CS |  | Elementary flows/Emission to air/lower stratosphere + upper troposphere | 00.00.000 |  | Elementary flow |  |  |  | Mass
c1645c42-6848-3588-b284-442eed37e722 | Sulfur oxides, CS |  | Elementary flows/Emission to air/high population density | 00.00.000 |  | Elementary flow |  |  |  | Mass
7b628df9-0eb6-3d0b-b691-55b598bbd5a6 | Sulfur oxides, CS |  | Elementary flows/Emission to air/low population density | 00.00.000 |  | Elementary flow |  |  |  | Mass
4f904289-5798-3e68-9401-10f2f59f5759 | Sulfur oxides, CS |  | Elementary flows/Emission to air/unspecified | 00.00.000 |  | Elementary flow |  |  |  | Mass
e1833754-917f-349b-87c4-0f844b99ffab | Sulfur oxides, CS |  | Elementary flows/Emission to air/low population density, long-term | 00.00.000 |  | Elementary flow |  |  |  | Mass
2233dd82-eb45-3ccc-b87a-94f7f9a9ad72 | Sulfur oxides, CZ |  | Elementary flows/Emission to air/lower stratosphere + upper troposphere | 00.00.000 |  | Elementary flow |  |  |  | Mass
1af34e6f-483c-3219-81b0-bfba653856c6 | Sulfur oxides, CZ |  | Elementary flows/Emission to air/high population density | 00.00.000 |  | Elementary flow |  |  |  | Mass
7b4c1d16-9ce7-38bf-bdb8-900a770df81e | Sulfur oxides, CZ |  | Elementary flows/Emission to air/low population density | 00.00.000 |  | Elementary flow |  |  |  | Mass
a555d613-5936-34c1-bcb5-4f3620a29ba7 | Sulfur oxides, CZ |  | Elementary flows/Emission to air/unspecified | 00.00.000 |  | Elementary flow |  |  |  | Mass
5c0367b7-7196-3cae-a156-64d84536d039 | Sulfur oxides, CZ |  | Elementary flows/Emission to air/low population density, long-term | 00.00.000 |  | Elementary flow |  |  |  | Mass
6b7eac4d-7d6e-345c-8d65-9fac2f9dd3f0 | Sulfur oxides, DE |  | Elementary flows/Emission to air/lower stratosphere + upper troposphere | 00.00.000 |  | Elementary flow |  |  |  | Mass
59333212-be6c-30ad-81fd-63243438581e | Sulfur oxides, DE |  | Elementary flows/Emission to air/high population density | 00.00.000 |  | Elementary flow |  |  |  | Mass
cedd4d97-bde7-3c1c-8ba9-87b9eaf0d7d2 | Sulfur oxides, DE |  | Elementary flows/Emission to air/low population density | 00.00.000 |  | Elementary flow |  |  |  | Mass
39897988-6136-3848-bf89-9c95765d67cc | Sulfur oxides, DE |  | Elementary flows/Emission to air/unspecified | 00.00.000 |  | Elementary flow |  |  |  | Mass
cca28d8b-64fd-3dd0-a24d-9224da15a2d0 | Sulfur oxides, DE |  | Elementary flows/Emission to air/low population density, long-term | 00.00.000 |  | Elementary flow |  |  |  | Mass
4d5f4a3f-1374-3e54-bfd5-b02c406a0b76 | Sulfur oxides, DK |  | Elementary flows/Emission to air/lower stratosphere + upper troposphere | 00.00.000 |  | Elementary flow |  |  |  | Mass
7939bad6-19eb-348b-800d-749c3f56b666 | Sulfur oxides, DK |  | Elementary flows/Emission to air/high population density | 00.00.000 |  | Elementary flow |  |  |  | Mass
5c002227-27e6-35bc-a0c7-147081286e96 | Sulfur oxides, DK |  | Elementary flows/Emission to air/low population density | 00.00.000 |  | Elementary flow |  |  |  | Mass
980960c1-2ece-30e8-b0d5-535a64050a88 | Sulfur oxides, DK |  | Elementary flows/Emission to air/unspecified | 00.00.000 |  | Elementary flow |  |  |  | Mass
6bea6abb-c3b2-3da5-9b90-0d41aa52fe02 | Sulfur oxides, DK |  | Elementary flows/Emission to air/low population density, long-term | 00.00.000 |  | Elementary flow |  |  |  | Mass
45661e40-4798-3071-922f-b29d5ea6b2fa | Sulfur oxides, EE |  | Elementary flows/Emission to air/lower stratosphere + upper troposphere | 00.00.000 |  | Elementary flow |  |  |  | Mass
6804e067-ec21-3667-9b21-1c143d9af0ec | Sulfur oxides, EE |  | Elementary flows/Emission to air/high population density | 00.00.000 |  | Elementary flow |  |  |  | Mass
490ce7c5-7683-3102-8291-e5df95488d61 | Sulfur oxides, EE |  | Elementary flows/Emission to air/low population density | 00.00.000 |  | Elementary flow |  |  |  | Mass
4eecad46-ff2f-398c-a113-c0321e88c5b2 | Sulfur oxides, EE |  | Elementary flows/Emission to air/unspecified | 00.00.000 |  | Elementary flow |  |  |  | Mass
61c442c8-4cf7-3bab-9aa6-551a6d9eb7b4 | Sulfur oxides, EE |  | Elementary flows/Emission to air/low population density, long-term | 00.00.000 |  | Elementary flow |  |  |  | Mass
8aefbae8-2396-324d-a56e-003cc460c6a0 | Sulfur oxides, ES |  | Elementary flows/Emission to air/lower stratosphere + upper troposphere | 00.00.000 |  | Elementary flow |  |  |  | Mass
f678aa7e-5f0b-3175-9833-0a34556023a1 | Sulfur oxides, ES |  | Elementary flows/Emission to air/high population density | 00.00.000 |  | Elementary flow |  |  |  | Mass
e8ef667d-2e16-3bd3-a71c-9a1575f7bb05 | Sulfur oxides, ES |  | Elementary flows/Emission to air/low population density | 00.00.000 |  | Elementary flow |  |  |  | Mass
24075bfd-642e-3c63-8707-1a456958fb48 | Sulfur oxides, ES |  | Elementary flows/Emission to air/unspecified | 00.00.000 |  | Elementary flow |  |  |  | Mass
fe917432-e382-3644-b44d-1dcba8efd9e8 | Sulfur oxides, ES |  | Elementary flows/Emission to air/low population density, long-term | 00.00.000 |  | Elementary flow |  |  |  | Mass
0d4db61d-215d-3fc9-9b79-38c7bc0888aa | Sulfur oxides, FI |  | Elementary flows/Emission to air/lower stratosphere + upper troposphere | 00.00.000 |  | Elementary flow |  |  |  | Mass
5bd7d550-9d7e-36f5-83c4-743d176930fb | Sulfur oxides, FI |  | Elementary flows/Emission to air/high population density | 00.00.000 |  | Elementary flow |  |  |  | Mass
94538640-2416-3470-8828-3bb3e9074dda | Sulfur oxides, FI |  | Elementary flows/Emission to air/low population density | 00.00.000 |  | Elementary flow |  |  |  | Mass
542fa270-0803-39a5-83d1-a3265a8f91c6 | Sulfur oxides, FI |  | Elementary flows/Emission to air/unspecified | 00.00.000 |  | Elementary flow |  |  |  | Mass
37836d08-a377-3442-9601-cb1425eabb53 | Sulfur oxides, FI |  | Elementary flows/Emission to air/low population density, long-term | 00.00.000 |  | Elementary flow |  |  |  | Mass
3c437ffb-86d5-3418-8e6b-656871c82938 | Sulfur oxides, FR |  | Elementary flows/Emission to air/lower stratosphere + upper troposphere | 00.00.000 |  | Elementary flow |  |  |  | Mass
9ba7c044-6193-3e09-8653-4f221eda56a6 | Sulfur oxides, FR |  | Elementary flows/Emission to air/high population density | 00.00.000 |  | Elementary flow |  |  |  | Mass
186ee3e8-3ca6-380c-b9c7-527e2ea83c63 | Sulfur oxides, FR |  | Elementary flows/Emission to air/low population density | 00.00.000 |  | Elementary flow |  |  |  | Mass
abe4acf2-17eb-3518-87b0-e1b66024699b | Sulfur oxides, FR |  | Elementary flows/Emission to air/unspecified | 00.00.000 |  | Elementary flow |  |  |  | Mass
be38c3b8-6592-3844-8168-c3b48f7ee68b | Sulfur oxides, FR |  | Elementary flows/Emission to air/low population density, long-term | 00.00.000 |  | Elementary flow |  |  |  | Mass
678db542-a752-343d-a4a7-c4d562b1c81b | Sulfur oxides, GB |  | Elementary flows/Emission to air/lower stratosphere + upper troposphere | 00.00.000 |  | Elementary flow |  |  |  | Mass
538a1fff-7ab3-39cd-add1-6f3ff98f9605 | Sulfur oxides, GB |  | Elementary flows/Emission to air/high population density | 00.00.000 |  | Elementary flow |  |  |  | Mass
8605eceb-1b9f-3e7a-b4f0-3dcd321edc8d | Sulfur oxides, GB |  | Elementary flows/Emission to air/low population density | 00.00.000 |  | Elementary flow |  |  |  | Mass
c956f463-6a11-3b3a-8fab-09e50382d664 | Sulfur oxides, GB |  | Elementary flows/Emission to air/unspecified | 00.00.000 |  | Elementary flow |  |  |  | Mass
53740df1-630a-3cdd-b6e7-ca5e9c3b3b9f | Sulfur oxides, GB |  | Elementary flows/Emission to air/low population density, long-term | 00.00.000 |  | Elementary flow |  |  |  | Mass
10a945fa-d8ac-34b4-9ca5-fc9853244240 | Sulfur oxides, GR |  | Elementary flows/Emission to air/lower stratosphere + upper troposphere | 00.00.000 |  | Elementary flow |  |  |  | Mass
433a6022-04b9-3e2a-ab22-1295e7e387d5 | Sulfur oxides, GR |  | Elementary flows/Emission to air/high population density | 00.00.000 |  | Elementary flow |  |  |  | Mass
61b53f4c-82fc-391f-a798-5875c0f73300 | Sulfur oxides, GR |  | Elementary flows/Emission to air/low population density | 00.00.000 |  | Elementary flow |  |  |  | Mass
03e5fc34-eb6f-352c-b5d8-b49d7711b168 | Sulfur oxides, GR |  | Elementary flows/Emission to air/unspecified | 00.00.000 |  | Elementary flow |  |  |  | Mass
898cf010-fbea-315f-8f43-61be9d76ba09 | Sulfur oxides, GR |  | Elementary flows/Emission to air/low population density, long-term | 00.00.000 |  | Elementary flow |  |  |  | Mass
c8292cc9-1fd2-3873-914a-0abad81793c2 | Sulfur oxides, HR |  | Elementary flows/Emission to air/lower stratosphere + upper troposphere | 00.00.000 |  | Elementary flow |  |  |  | Mass
f2a29f2f-0d59-3b45-91f8-3658cb327a9c | Sulfur oxides, HR |  | Elementary flows/Emission to air/high population density | 00.00.000 |  | Elementary flow |  |  |  | Mass
c8d7c9ff-60c3-3327-a26e-d0f088659361 | Sulfur oxides, HR |  | Elementary flows/Emission to air/low population density | 00.00.000 |  | Elementary flow |  |  |  | Mass
1fb15840-e9eb-3d46-bac7-33946a10fd74 | Sulfur oxides, HR |  | Elementary flows/Emission to air/unspecified | 00.00.000 |  | Elementary flow |  |  |  | Mass
8d5eaf25-f45f-31ed-8aca-8d652854c4e6 | Sulfur oxides, HR |  | Elementary flows/Emission to air/low population density, long-term | 00.00.000 |  | Elementary flow |  |  |  | Mass
365fc0b6-2445-3067-890e-4eb9ed92a897 | Sulfur oxides, HU |  | Elementary flows/Emission to air/lower stratosphere + upper troposphere | 00.00.000 |  | Elementary flow |  |  |  | Mass
5dd559fa-5453-3a14-b09a-be8e81e50ba5 | Sulfur oxides, HU |  | Elementary flows/Emission to air/high population density | 00.00.000 |  | Elementary flow |  |  |  | Mass
0585f4ea-e3e6-3044-a14f-a6df3fc448c4 | Sulfur oxides, HU |  | Elementary flows/Emission to air/low population density | 00.00.000 |  | Elementary flow |  |  |  | Mass
6df80b27-b9c9-358f-8116-2d00467fc6ca | Sulfur oxides, HU |  | Elementary flows/Emission to air/unspecified | 00.00.000 |  | Elementary flow |  |  |  | Mass
9378882f-da93-3ddc-919b-55c38a7f0a0e | Sulfur oxides, HU |  | Elementary flows/Emission to air/low population density, long-term | 00.00.000 |  | Elementary flow |  |  |  | Mass
b23e1783-e1ca-31ec-b45a-ebd03e69f2e7 | Sulfur oxides, IE |  | Elementary flows/Emission to air/lower stratosphere + upper troposphere | 00.00.000 |  | Elementary flow |  |  |  | Mass
cbcda048-1269-33f4-901d-b5489db45360 | Sulfur oxides, IE |  | Elementary flows/Emission to air/high population density | 00.00.000 |  | Elementary flow |  |  |  | Mass
cc3dc61a-9732-3b16-b377-5408f1b80f68 | Sulfur oxides, IE |  | Elementary flows/Emission to air/low population density | 00.00.000 |  | Elementary flow |  |  |  | Mass
97831bb8-26a3-36bf-a23e-54b2778773d8 | Sulfur oxides, IE |  | Elementary flows/Emission to air/unspecified | 00.00.000 |  | Elementary flow |  |  |  | Mass
f0a58ab2-7550-3c4f-a0a6-6b079c27a15d | Sulfur oxides, IE |  | Elementary flows/Emission to air/low population density, long-term | 00.00.000 |  | Elementary flow |  |  |  | Mass
d2374a6a-f759-3d0d-bb02-ec0df3502726 | Sulfur oxides, IT |  | Elementary flows/Emission to air/lower stratosphere + upper troposphere | 00.00.000 |  | Elementary flow |  |  |  | Mass
45e27a5e-9b0b-3111-aedb-37f1b5ceb69b | Sulfur oxides, IT |  | Elementary flows/Emission to air/high population density | 00.00.000 |  | Elementary flow |  |  |  | Mass
62b9e42d-c1c0-377e-b493-4662c0e34f43 | Sulfur oxides, IT |  | Elementary flows/Emission to air/low population density | 00.00.000 |  | Elementary flow |  |  |  | Mass
0694a9f5-d5d2-341d-99bf-fc120bdce2a4 | Sulfur oxides, IT |  | Elementary flows/Emission to air/unspecified | 00.00.000 |  | Elementary flow |  |  |  | Mass
0f8a2662-e382-3969-be7a-9a7c162555e0 | Sulfur oxides, IT |  | Elementary flows/Emission to air/low population density, long-term | 00.00.000 |  | Elementary flow |  |  |  | Mass
6668a43e-5f80-38bd-b1f8-3b4cc0e090bf | Sulfur oxides, LT |  | Elementary flows/Emission to air/lower stratosphere + upper troposphere | 00.00.000 |  | Elementary flow |  |  |  | Mass
a9e76969-39e1-39fc-ba48-ebd597153fe5 | Sulfur oxides, LT |  | Elementary flows/Emission to air/high population density | 00.00.000 |  | Elementary flow |  |  |  | Mass
c4b6f4e5-ca01-3645-8d34-4e03ed5a4c24 | Sulfur oxides, LT |  | Elementary flows/Emission to air/low population density | 00.00.000 |  | Elementary flow |  |  |  | Mass
d0d12aad-21aa-356a-9de7-b7b7a6cb9fbe | Sulfur oxides, LT |  | Elementary flows/Emission to air/unspecified | 00.00.000 |  | Elementary flow |  |  |  | Mass
3df19915-4153-387d-aa7d-fcb5b9fab4e3 | Sulfur oxides, LT |  | Elementary flows/Emission to air/low population density, long-term | 00.00.000 |  | Elementary flow |  |  |  | Mass
03441d63-864f-3822-b16b-ce7cd13903c7 | Sulfur oxides, LU |  | Elementary flows/Emission to air/lower stratosphere + upper troposphere | 00.00.000 |  | Elementary flow |  |  |  | Mass
09d02ae9-96af-3b78-91d6-1e2398888991 | Sulfur oxides, LU |  | Elementary flows/Emission to air/high population density | 00.00.000 |  | Elementary flow |  |  |  | Mass
a88c4394-2987-3fff-a3a1-3edce42db93e | Sulfur oxides, LU |  | Elementary flows/Emission to air/low population density | 00.00.000 |  | Elementary flow |  |  |  | Mass
441a05e5-0d98-3e48-8185-928d707d8560 | Sulfur oxides, LU |  | Elementary flows/Emission to air/unspecified | 00.00.000 |  | Elementary flow |  |  |  | Mass
2141607f-bdb3-325c-9da0-0c7e0fdc1b58 | Sulfur oxides, LU |  | Elementary flows/Emission to air/low population density, long-term | 00.00.000 |  | Elementary flow |  |  |  | Mass
c00da5c9-52f1-3724-bce3-46fe3d947a9d | Sulfur oxides, LV |  | Elementary flows/Emission to air/lower stratosphere + upper troposphere | 00.00.000 |  | Elementary flow |  |  |  | Mass
2cbf2ec8-ebda-3a67-b5c3-67e693776500 | Sulfur oxides, LV |  | Elementary flows/Emission to air/high population density | 00.00.000 |  | Elementary flow |  |  |  | Mass
2bae476e-9a2c-3cc2-957e-fb92ef782224 | Sulfur oxides, LV |  | Elementary flows/Emission to air/low population density | 00.00.000 |  | Elementary flow |  |  |  | Mass
4fe72e2e-5fa4-318b-bf70-02d18c0d9b5a | Sulfur oxides, LV |  | Elementary flows/Emission to air/unspecified | 00.00.000 |  | Elementary flow |  |  |  | Mass
18d2db9e-9995-3346-ad1d-dc25f23faab7 | Sulfur oxides, LV |  | Elementary flows/Emission to air/low population density, long-term | 00.00.000 |  | Elementary flow |  |  |  | Mass
f6d9a21e-91da-33d7-b6eb-895e9faca07a | Sulfur oxides, MD |  | Elementary flows/Emission to air/lower stratosphere + upper troposphere | 00.00.000 |  | Elementary flow |  |  |  | Mass
55cf6a75-2336-3e1b-83cb-b8bac17038d6 | Sulfur oxides, MD |  | Elementary flows/Emission to air/high population density | 00.00.000 |  | Elementary flow |  |  |  | Mass
7223a1b4-cb71-3dab-a729-8df3455b1f6f | Sulfur oxides, MD |  | Elementary flows/Emission to air/low population density | 00.00.000 |  | Elementary flow |  |  |  | Mass
a6461fde-f5b8-3ed7-9e89-14d2edff0d13 | Sulfur oxides, MD |  | Elementary flows/Emission to air/unspecified | 00.00.000 |  | Elementary flow |  |  |  | Mass
a9dfd03d-7edb-33a6-9fae-db5b73ffe8ce | Sulfur oxides, MD |  | Elementary flows/Emission to air/low population density, long-term | 00.00.000 |  | Elementary flow |  |  |  | Mass
8444bd09-23e5-3661-aff5-e91dfb030682 | Sulfur oxides, MK |  | Elementary flows/Emission to air/lower stratosphere + upper troposphere | 00.00.000 |  | Elementary flow |  |  |  | Mass
ec79886a-45ad-3e3a-a660-5a9754dc59a8 | Sulfur oxides, MK |  | Elementary flows/Emission to air/high population density | 00.00.000 |  | Elementary flow |  |  |  | Mass
f4d53677-8f86-32e9-ac9c-22a42a712a77 | Sulfur oxides, MK |  | Elementary flows/Emission to air/low population density | 00.00.000 |  | Elementary flow |  |  |  | Mass
0bd21d0f-a5b5-3709-8f17-679eea12fcf4 | Sulfur oxides, MK |  | Elementary flows/Emission to air/unspecified | 00.00.000 |  | Elementary flow |  |  |  | Mass
40d34ace-5276-3d78-8dcc-16bc6379e021 | Sulfur oxides, MK |  | Elementary flows/Emission to air/low population density, long-term | 00.00.000 |  | Elementary flow |  |  |  | Mass
8404f71b-bfdb-3719-86a5-3a453e1f0ca8 | Sulfur oxides, NL |  | Elementary flows/Emission to air/lower stratosphere + upper troposphere | 00.00.000 |  | Elementary flow |  |  |  | Mass
e00f3734-bee1-3580-9df6-5012c9fba168 | Sulfur oxides, NL |  | Elementary flows/Emission to air/high population density | 00.00.000 |  | Elementary flow |  |  |  | Mass
b9c8f5ad-c83d-30ee-9116-10105f064144 | Sulfur oxides, NL |  | Elementary flows/Emission to air/low population density | 00.00.000 |  | Elementary flow |  |  |  | Mass
a5c4d479-04c7-3310-b5cf-2d5f1e303ec4 | Sulfur oxides, NL |  | Elementary flows/Emission to air/unspecified | 00.00.000 |  | Elementary flow |  |  |  | Mass
34e76c0a-5ee4-378a-b8a9-5de731387fe3 | Sulfur oxides, NL |  | Elementary flows/Emission to air/low population density, long-term | 00.00.000 |  | Elementary flow |  |  |  | Mass
d52c74c0-961e-3867-979e-37f3737d279c | Sulfur oxides, NO |  | Elementary flows/Emission to air/lower stratosphere + upper troposphere | 00.00.000 |  | Elementary flow |  |  |  | Mass
8057c80b-0014-3488-afb4-d3561b7652c2 | Sulfur oxides, NO |  | Elementary flows/Emission to air/high population density | 00.00.000 |  | Elementary flow |  |  |  | Mass
56fda18e-fea5-3e8e-a3ab-c4f58e5f4843 | Sulfur oxides, NO |  | Elementary flows/Emission to air/low population density | 00.00.000 |  | Elementary flow |  |  |  | Mass
7298993b-e537-319a-9425-e1306359f05d | Sulfur oxides, NO |  | Elementary flows/Emission to air/unspecified | 00.00.000 |  | Elementary flow |  |  |  | Mass
acf9cd1d-8eaa-315c-80d9-ce8e1c86d156 | Sulfur oxides, NO |  | Elementary flows/Emission to air/low population density, long-term | 00.00.000 |  | Elementary flow |  |  |  | Mass
ccda3de8-757e-3b24-a99b-da4466b95bd2 | Sulfur oxides, PL |  | Elementary flows/Emission to air/lower stratosphere + upper troposphere | 00.00.000 |  | Elementary flow |  |  |  | Mass
1ddabeea-699c-357d-a481-daff2e84aa2e | Sulfur oxides, PL |  | Elementary flows/Emission to air/high population density | 00.00.000 |  | Elementary flow |  |  |  | Mass
40f1c3d5-3ac4-3a6c-b4ba-57523d0bfc51 | Sulfur oxides, PL |  | Elementary flows/Emission to air/low population density | 00.00.000 |  | Elementary flow |  |  |  | Mass
0d3d127c-6a01-34fd-a5bb-74b6c4a3ed05 | Sulfur oxides, PL |  | Elementary flows/Emission to air/unspecified | 00.00.000 |  | Elementary flow |  |  |  | Mass
85b57ca8-a2e0-33b9-bcf8-ea4cde404ea2 | Sulfur oxides, PL |  | Elementary flows/Emission to air/low population density, long-term | 00.00.000 |  | Elementary flow |  |  |  | Mass
ce3024f7-9959-31be-8368-2dadaf1f7b5c | Sulfur oxides, PT |  | Elementary flows/Emission to air/lower stratosphere + upper troposphere | 00.00.000 |  | Elementary flow |  |  |  | Mass
825e51d6-e913-3521-b2d0-2c7c10f800d2 | Sulfur oxides, PT |  | Elementary flows/Emission to air/high population density | 00.00.000 |  | Elementary flow |  |  |  | Mass
aba08293-4045-36ff-b8b0-c990bc8d45b0 | Sulfur oxides, PT |  | Elementary flows/Emission to air/low population density | 00.00.000 |  | Elementary flow |  |  |  | Mass
f09b015f-0aa2-377f-b196-6987a7378966 | Sulfur oxides, PT |  | Elementary flows/Emission to air/unspecified | 00.00.000 |  | Elementary flow |  |  |  | Mass
c3ba4249-57e4-31bf-9307-ed8a3e8b7a3c | Sulfur oxides, PT |  | Elementary flows/Emission to air/low population density, long-term | 00.00.000 |  | Elementary flow |  |  |  | Mass
2fc47b71-4f2f-315b-8a85-2d2a3e351e0c | Sulfur oxides, RO |  | Elementary flows/Emission to air/lower stratosphere + upper troposphere | 00.00.000 |  | Elementary flow |  |  |  | Mass
e871fc82-45f3-3e36-a490-1afc4aeb4930 | Sulfur oxides, RO |  | Elementary flows/Emission to air/high population density | 00.00.000 |  | Elementary flow |  |  |  | Mass
4ae473a3-05c7-3250-9c81-32496afae6d8 | Sulfur oxides, RO |  | Elementary flows/Emission to air/low population density | 00.00.000 |  | Elementary flow |  |  |  | Mass
63f69e99-4a46-3ae5-88f0-bd0ec45530a0 | Sulfur oxides, RO |  | Elementary flows/Emission to air/unspecified | 00.00.000 |  | Elementary flow |  |  |  | Mass
ba2ecc71-c47b-3ab6-9f66-4f66f37eaf48 | Sulfur oxides, RO |  | Elementary flows/Emission to air/low population density, long-term | 00.00.000 |  | Elementary flow |  |  |  | Mass
e3799509-a2cd-3f1f-a6b5-de2a8c4c4fa6 | Sulfur oxides, RU |  | Elementary flows/Emission to air/lower stratosphere + upper troposphere | 00.00.000 |  | Elementary flow |  |  |  | Mass
4700d29d-677c-3ecb-9819-85c5888c20ed | Sulfur oxides, RU |  | Elementary flows/Emission to air/high population density | 00.00.000 |  | Elementary flow |  |  |  | Mass
cf9d70e8-9759-3c93-bde2-d1f513d062e6 | Sulfur oxides, RU |  | Elementary flows/Emission to air/low population density | 00.00.000 |  | Elementary flow |  |  |  | Mass
aa8c23a8-5191-3bfa-9ef4-a017c055b340 | Sulfur oxides, RU |  | Elementary flows/Emission to air/unspecified | 00.00.000 |  | Elementary flow |  |  |  | Mass
4809810e-5f17-313c-a9dc-62d8f425ca4b | Sulfur oxides, RU |  | Elementary flows/Emission to air/low population density, long-term | 00.00.000 |  | Elementary flow |  |  |  | Mass
1c410262-53f5-3167-918b-d2889f1e68ad | Sulfur oxides, SE |  | Elementary flows/Emission to air/lower stratosphere + upper troposphere | 00.00.000 |  | Elementary flow |  |  |  | Mass
4a46de48-eb04-300f-9ec3-9564e6c90de4 | Sulfur oxides, SE |  | Elementary flows/Emission to air/high population density | 00.00.000 |  | Elementary flow |  |  |  | Mass
018069ac-b200-33d2-bfe9-bd4b80bd1dde | Sulfur oxides, SE |  | Elementary flows/Emission to air/low population density | 00.00.000 |  | Elementary flow |  |  |  | Mass
bc0ad23b-e3c0-3e06-baf3-d9f38e1dcbba | Sulfur oxides, SE |  | Elementary flows/Emission to air/unspecified | 00.00.000 |  | Elementary flow |  |  |  | Mass
e6414afa-a153-32fe-be0c-54d46948ab34 | Sulfur oxides, SE |  | Elementary flows/Emission to air/low population density, long-term | 00.00.000 |  | Elementary flow |  |  |  | Mass
d4c366a2-8068-308c-ae88-56171c94e3d0 | Sulfur oxides, SI |  | Elementary flows/Emission to air/lower stratosphere + upper troposphere | 00.00.000 |  | Elementary flow |  |  |  | Mass
d1d982d7-ef2c-34e6-a44d-760681d0a9e1 | Sulfur oxides, SI |  | Elementary flows/Emission to air/high population density | 00.00.000 |  | Elementary flow |  |  |  | Mass
ae05e558-9257-3776-8e43-162871f42e84 | Sulfur oxides, SI |  | Elementary flows/Emission to air/low population density | 00.00.000 |  | Elementary flow |  |  |  | Mass
0865a605-3da0-3c0a-8d9e-ccc5a875ca7d | Sulfur oxides, SI |  | Elementary flows/Emission to air/unspecified | 00.00.000 |  | Elementary flow |  |  |  | Mass
caf43809-4995-3f38-8e92-f3ac090f98ec | Sulfur oxides, SI |  | Elementary flows/Emission to air/low population density, long-term | 00.00.000 |  | Elementary flow |  |  |  | Mass
505af538-5745-30a4-b769-8c5470a78401 | Sulfur oxides, SK |  | Elementary flows/Emission to air/lower stratosphere + upper troposphere | 00.00.000 |  | Elementary flow |  |  |  | Mass
629c95b7-fa1a-3328-ad10-585d38ab7e66 | Sulfur oxides, SK |  | Elementary flows/Emission to air/high population density | 00.00.000 |  | Elementary flow |  |  |  | Mass
df64dff2-f546-3d7c-9f7f-29c7362ef648 | Sulfur oxides, SK |  | Elementary flows/Emission to air/low population density | 00.00.000 |  | Elementary flow |  |  |  | Mass
d45fc579-f748-3199-aac6-fcc9a7a86b14 | Sulfur oxides, SK |  | Elementary flows/Emission to air/unspecified | 00.00.000 |  | Elementary flow |  |  |  | Mass
832c2615-f24f-3ab4-a2ed-e15298965416 | Sulfur oxides, SK |  | Elementary flows/Emission to air/low population density, long-term | 00.00.000 |  | Elementary flow |  |  |  | Mass
0097e612-33ab-3730-9b1c-d2d96d3b5e1f | Sulfur oxides, UA |  | Elementary flows/Emission to air/lower stratosphere + upper troposphere | 00.00.000 |  | Elementary flow |  |  |  | Mass
b33ee6bf-ae0c-3aa4-92b6-0f3dfca2002d | Sulfur oxides, UA |  | Elementary flows/Emission to air/high population density | 00.00.000 |  | Elementary flow |  |  |  | Mass
2e518418-cbf2-3d24-a780-70e40d164060 | Sulfur oxides, UA |  | Elementary flows/Emission to air/low population density | 00.00.000 |  | Elementary flow |  |  |  | Mass
8f3aff04-8f9e-3779-ae72-b4c833fc4ad2 | Sulfur oxides, UA |  | Elementary flows/Emission to air/unspecified | 00.00.000 |  | Elementary flow |  |  |  | Mass
bc6fa586-b717-3b45-8e4b-ba981ae1a33d | Sulfur oxides, UA |  | Elementary flows/Emission to air/low population density, long-term | 00.00.000 |  | Elementary flow |  |  |  | Mass
20f623e0-2bd8-30e6-bec4-f8126b8014be | Sulfur trioxide |  | Elementary flows/Emission to air/low population density, long-term | 00.00.000 |  | Elementary flow | 007446-11-9 | SO3 |  | Mass
16b7f067-6688-32fc-ad9e-21314a2dd232 | Sulfur trioxide |  | Elementary flows/Emission to water/unspecified | 00.00.000 |  | Elementary flow | 007446-11-9 | SO3 |  | Mass
990946c7-2cc0-3bd5-be24-7ec44531d247 | Sulfur, resource correction |  | Elementary flows/Resource/unspecified | 00.00.000 |  | Elementary flow | 007704-34-9 |  |  | Mass
3caec0e2-2d07-4463-abae-bef6a0d4bbdb | Sulfuric acid |  | Elementary flows/Emission to air/lower stratosphere + upper troposphere | 00.00.000 |  | Elementary flow | 007664-93-9 | H2SO4 |  | Mass
99d1b7d7-5493-486e-b339-58b34d814094 | Sulfuric acid |  | Elementary flows/Emission to water/river, long-term | 00.00.000 |  | Elementary flow | 007664-93-9 |  |  | Mass
7ecc2b66-8dde-4266-8832-f492f564377b | Sulfuric acid |  | Elementary flows/Emission to air/high population density | 00.00.000 |  | Elementary flow | 007664-93-9 | H2SO4 |  | Mass
e65b58c0-7a36-469a-9903-9d4ef1f020e6 | Sulfuric acid |  | Elementary flows/Emission to soil/industrial | 00.00.000 |  | Elementary flow | 007664-93-9 |  |  | Mass
5c27e147-a42e-4e7b-8dcf-bd68cb0c2558 | Sulfuric acid |  | Elementary flows/Emission to water/lake | 00.00.000 |  | Elementary flow | 007664-93-9 |  |  | Mass
9bb73c31-c01d-4384-b567-15c1544ae581 | Sulfuric acid |  | Elementary flows/Emission to soil/agricultural | 00.00.000 |  | Elementary flow | 007664-93-9 | H2O4S |  | Mass
22e61915-b24b-4d46-871c-fea928d9d719 | Sulfuric acid |  | Elementary flows/Emission to water/fresh water, long-term | 00.00.000 |  | Elementary flow | 007664-93-9 |  |  | Mass
cc252d69-b850-4931-8085-11ed7e2355ea | Sulfuric acid |  | Elementary flows/Emission to soil/unspecified | 00.00.000 |  | Elementary flow | 007664-93-9 |  |  | Mass
64b8332b-b659-3e22-b06f-3f522ea9662c | Sulfuric acid |  | Elementary flows/Emission to air/indoor | 00.00.000 |  | Elementary flow | 007664-93-9 |  |  | Mass
5c9d8310-f7e1-4e98-8e73-7eece0435676 | Sulfuric acid |  | Elementary flows/Emission to air/low population density | 00.00.000 |  | Elementary flow | 007664-93-9 | H2SO4 |  | Mass
99c65c6a-6871-40ba-af79-5bd6851688e4 | Sulfuric acid |  | Elementary flows/Emission to air/unspecified | 00.00.000 |  | Elementary flow | 007664-93-9 | H2SO4 |  | Mass
cb3d04e3-6ab7-4eff-b9fc-db17802d7fc6 | Sulfuric acid |  | Elementary flows/Emission to water/fresh water | 00.00.000 |  | Elementary flow | 007664-93-9 |  |  | Mass
4fbdbf12-9a9d-40c9-8ca3-ba4effa9f1fb | Sulfuric acid |  | Elementary flows/Emission to water/fossil- | 00.00.000 |  | Elementary flow | 007664-93-9 |  |  | Mass
51f0e6bf-5824-4247-a0f0-7766035da159 | Sulfuric acid |  | Elementary flows/Emission to air/low population density, long-term | 00.00.000 |  | Elementary flow | 007664-93-9 | H2SO4 |  | Mass
8067bc7a-47a5-4f96-93b8-b83af0be6244 | Sulfuric acid |  | Elementary flows/Emission to water/ocean | 00.00.000 |  | Elementary flow | 007664-93-9 | H2O4S |  | Mass
bc0c0b53-b132-4858-b006-e6baaa92e45a | Sulfuric acid |  | Elementary flows/Emission to water/ground water, long-term | 00.00.000 |  | Elementary flow | 007664-93-9 |  |  | Mass
2576dd06-b9dc-4853-af4f-78edb1d6bbc3 | Sulfuric acid |  | Elementary flows/Emission to water/river | 00.00.000 |  | Elementary flow | 007664-93-9 |  |  | Mass
a2eac12b-6e59-4259-9f0b-766b6294ded3 | Sulfuric acid |  | Elementary flows/Emission to soil/forestry | 00.00.000 |  | Elementary flow | 007664-93-9 |  |  | Mass
63e82565-8549-11e0-9d78-0800200c9a66 | Sulfuric acid |  | Elementary flows/Emission to water/unspecified | 00.00.000 |  | Elementary flow | 007664-93-9 | H2SO4 |  | Mass
54bc4640-8f22-45d8-949c-45c432ee161f | Sulfuric acid |  | Elementary flows/Emission to water/ground water | 00.00.000 |  | Elementary flow | 007664-93-9 |  |  | Mass
a10abc69-4312-3949-8a14-074ef94e372d | Sulfuric acid | Formula: H2SO4 | Emissions to water/Unspecified | 00.00.000 |  | Elementary flow | 007664-93-9 |  |  | Mass
5c8e4791-9ec2-318d-9fa3-7a3bb33b3358 | Sulfuric acid, dimethyl ester |  | Elementary flows/Emission to air/indoor | 00.00.000 |  | Elementary flow | 000077-78-1 |  |  | Mass
01339e41-4c70-32ea-a32c-486d8071c59a | Sulfuric acid, iron (2+) salt (1:1) |  | Elementary flows/Emission to air/lower stratosphere + upper troposphere | 00.00.000 |  | Elementary flow | 007720-78-7 |  |  | Mass
e57e7f1d-122f-37aa-b328-1f9d2efac13e | Sulfuric acid, iron (2+) salt (1:1) |  | Elementary flows/Emission to air/high population density | 00.00.000 |  | Elementary flow | 007720-78-7 |  |  | Mass
53fdde50-a379-3611-81d9-0be622b20dd2 | Sulfuric acid, iron (2+) salt (1:1) |  | Elementary flows/Emission to soil/industrial | 00.00.000 |  | Elementary flow | 007720-78-7 |  |  | Mass
9ef488a7-8bda-3980-a8e5-19eafefafebd | Sulfuric acid, iron (2+) salt (1:1) |  | Elementary flows/Emission to soil/agricultural | 00.00.000 |  | Elementary flow | 007720-78-7 |  |  | Mass
1a0d72de-27bb-3916-b58a-a3158252d315 | Sulfuric acid, iron (2+) salt (1:1) |  | Elementary flows/Emission to soil/unspecified | 00.00.000 |  | Elementary flow | 007720-78-7 |  |  | Mass
c0842833-d8ac-3b8f-a062-82ae3cc40335 | Sulfuric acid, iron (2+) salt (1:1) |  | Elementary flows/Emission to air/indoor | 00.00.000 |  | Elementary flow | 007720-78-7 |  |  | Mass
0bfc53d5-7203-305d-93d5-f690f0c7d1ec | Sulfuric acid, iron (2+) salt (1:1) |  | Elementary flows/Emission to air/low population density | 00.00.000 |  | Elementary flow | 007720-78-7 |  |  | Mass
812a2865-6381-3fa9-add5-08a136bdbca0 | Sulfuric acid, iron (2+) salt (1:1) |  | Elementary flows/Emission to air/unspecified | 00.00.000 |  | Elementary flow | 007720-78-7 |  |  | Mass
269918d5-0a4f-3bff-af2a-df56c8e834c8 | Sulfuric acid, iron (2+) salt (1:1) |  | Elementary flows/Emission to air/low population density, long-term | 00.00.000 |  | Elementary flow | 007720-78-7 |  |  | Mass
b609f8ea-6ec7-339b-aa33-53825e0c8ec3 | Sulfuric acid, iron (2+) salt (1:1) |  | Elementary flows/Emission to water/ocean | 00.00.000 |  | Elementary flow | 007720-78-7 |  |  | Mass
f159eec8-e615-3834-a558-7730a606a609 | Sulfuric acid, iron (2+) salt (1:1) |  | Elementary flows/Emission to water/ground water, long-term | 00.00.000 |  | Elementary flow | 007720-78-7 |  |  | Mass
51862c7e-9495-3b90-96dc-de67d35ee2b0 | Sulfuric acid, iron (2+) salt (1:1) |  | Elementary flows/Emission to water/river | 00.00.000 |  | Elementary flow | 007720-78-7 |  |  | Mass
c1c0f8bb-7730-390d-b8ea-f7a1c55f7686 | Sulfuric acid, iron (2+) salt (1:1) |  | Elementary flows/Emission to water/unspecified | 00.00.000 |  | Elementary flow | 007720-78-7 |  |  | Mass
ce53f0ea-aab2-423b-9bb5-8d7f2cada413 | Sulfuric acid, mist |  | Elementary flows/Emission to air/unspecified | 00.00.000 |  | Elementary flow |  |  |  | Mass
51bb1171-320c-3063-a278-660b8ccc8457 | Sulfuric acid, monodecyl ester, sodium salt |  | Elementary flows/Emission to air/lower stratosphere + upper troposphere | 00.00.000 |  | Elementary flow | 000142-87-0 |  |  | Mass
51d48aa2-000f-3072-98ac-c5558c3d86ed | Sulfuric acid, monodecyl ester, sodium salt |  | Elementary flows/Emission to air/high population density | 00.00.000 |  | Elementary flow | 000142-87-0 |  |  | Mass
f9a0c833-e1b1-3a3d-beb8-5e3436f5ae4c | Sulfuric acid, monodecyl ester, sodium salt |  | Elementary flows/Emission to soil/industrial | 00.00.000 |  | Elementary flow | 000142-87-0 |  |  | Mass
1df3fdcb-7f74-3c34-b3fc-1cfa735608dd | Sulfuric acid, monodecyl ester, sodium salt |  | Elementary flows/Emission to soil/agricultural | 00.00.000 |  | Elementary flow | 000142-87-0 |  |  | Mass
e2afbbd7-fd9b-4c3c-945e-4b2d5a990076 | Sulfuric acid, monodecyl ester, sodium salt |  | Elementary flows/Emission to soil/unspecified | 00.00.000 |  | Elementary flow | 000142-87-0 |  |  | Mass
9cc4903e-26fb-3f3e-a217-2ceaa57db570 | Sulfuric acid, monodecyl ester, sodium salt |  | Elementary flows/Emission to air/indoor | 00.00.000 |  | Elementary flow | 000142-87-0 |  |  | Mass
e2ac0bde-cb16-375f-bd80-f8772d9c4f1c | Sulfuric acid, monodecyl ester, sodium salt |  | Elementary flows/Emission to air/low population density | 00.00.000 |  | Elementary flow | 000142-87-0 |  |  | Mass
653c1d71-be07-36f0-b72e-a6dfe5b7debb | Sulfuric acid, monodecyl ester, sodium salt |  | Elementary flows/Emission to air/unspecified | 00.00.000 |  | Elementary flow | 000142-87-0 |  |  | Mass
6d063034-bd37-3ed1-960f-6e0cfe298eea | Sulfuric acid, monodecyl ester, sodium salt |  | Elementary flows/Emission to air/low population density, long-term | 00.00.000 |  | Elementary flow | 000142-87-0 |  |  | Mass
b4769ae1-fabe-38e3-9de5-975003b623f3 | Sulfuric acid, monodecyl ester, sodium salt |  | Elementary flows/Emission to water/ocean | 00.00.000 |  | Elementary flow | 000142-87-0 |  |  | Mass
bae291b5-afc0-3c81-8ed7-524842a15684 | Sulfuric acid, monodecyl ester, sodium salt |  | Elementary flows/Emission to water/ground water, long-term | 00.00.000 |  | Elementary flow | 000142-87-0 |  |  | Mass
cda28345-64b3-3de9-8206-98b9d6c61d19 | Sulfuric acid, monodecyl ester, sodium salt |  | Elementary flows/Emission to water/river | 00.00.000 |  | Elementary flow | 000142-87-0 |  |  | Mass
da394071-c531-3278-a4e1-304199bbde34 | Sulfuric acid, monodecyl ester, sodium salt |  | Elementary flows/Emission to soil/forestry | 00.00.000 |  | Elementary flow | 000142-87-0 |  |  | Mass
05cd43e6-8532-3048-b5e2-efaf28cbe791 | Sulfuric acid, monodecyl ester, sodium salt |  | Elementary flows/Emission to water/unspecified | 00.00.000 |  | Elementary flow | 000142-87-0 |  |  | Mass
c0aacb83-c82a-38e7-abae-9faf7ddafc9c | Sulfuric acid, monododecyl ester, ammonium salt |  | Elementary flows/Emission to air/lower stratosphere + upper troposphere | 00.00.000 |  | Elementary flow | 002235-54-3 |  |  | Mass
18439a5b-bba5-33d7-977f-c089f63a38fa | Sulfuric acid, monododecyl ester, ammonium salt |  | Elementary flows/Emission to air/high population density | 00.00.000 |  | Elementary flow | 002235-54-3 |  |  | Mass
d20c51a6-c234-3db1-b0cb-dc077c050242 | Sulfuric acid, monododecyl ester, ammonium salt |  | Elementary flows/Emission to soil/industrial | 00.00.000 |  | Elementary flow | 002235-54-3 |  |  | Mass
474ffc65-6658-373c-93d3-7e620b70d767 | Sulfuric acid, monododecyl ester, ammonium salt |  | Elementary flows/Emission to soil/agricultural | 00.00.000 |  | Elementary flow | 002235-54-3 |  |  | Mass
3f7d21ab-8723-4460-9f3a-74474a621df1 | Sulfuric acid, monododecyl ester, ammonium salt |  | Elementary flows/Emission to soil/unspecified | 00.00.000 |  | Elementary flow | 002235-54-3 |  |  | Mass
5f245e60-0bec-3a22-8130-beb220281191 | Sulfuric acid, monododecyl ester, ammonium salt |  | Elementary flows/Emission to air/indoor | 00.00.000 |  | Elementary flow | 002235-54-3 |  |  | Mass
90643615-c6ba-3266-a486-ae2959afe940 | Sulfuric acid, monododecyl ester, ammonium salt |  | Elementary flows/Emission to air/low population density | 00.00.000 |  | Elementary flow | 002235-54-3 |  |  | Mass
5dda5c36-f1e6-3670-923b-2e2b27676be2 | Sulfuric acid, monododecyl ester, ammonium salt |  | Elementary flows/Emission to air/unspecified | 00.00.000 |  | Elementary flow | 002235-54-3 |  |  | Mass
ce71bd13-2f06-3608-aad2-6e86cbc7b784 | Sulfuric acid, monododecyl ester, ammonium salt |  | Elementary flows/Emission to air/low population density, long-term | 00.00.000 |  | Elementary flow | 002235-54-3 |  |  | Mass
6b5b317a-2f95-381e-abab-13dc415a491e | Sulfuric acid, monododecyl ester, ammonium salt |  | Elementary flows/Emission to water/ocean | 00.00.000 |  | Elementary flow | 002235-54-3 |  |  | Mass
8e0fbfbe-8e28-3ab2-8c90-24c914820b21 | Sulfuric acid, monododecyl ester, ammonium salt |  | Elementary flows/Emission to water/ground water, long-term | 00.00.000 |  | Elementary flow | 002235-54-3 |  |  | Mass
56960f18-5d55-3e69-997d-ccd0abdc049e | Sulfuric acid, monododecyl ester, ammonium salt |  | Elementary flows/Emission to water/river | 00.00.000 |  | Elementary flow | 002235-54-3 |  |  | Mass
275c918d-36e2-3420-9450-0e354886686e | Sulfuric acid, monododecyl ester, ammonium salt |  | Elementary flows/Emission to soil/forestry | 00.00.000 |  | Elementary flow | 002235-54-3 |  |  | Mass
79a916b1-9b79-31d5-b559-64d783395cd6 | Sulfuric acid, monododecyl ester, ammonium salt |  | Elementary flows/Emission to water/unspecified | 00.00.000 |  | Elementary flow | 002235-54-3 |  |  | Mass
a0a1d491-9a78-4c22-b475-6e97307dd0e1 | Sulfuryl fluoride |  | Elementary flows/Emission to air/low population density | 00.00.000 |  | Elementary flow | 002699-79-8 |  |  | Mass
d8843176-0f7f-4a76-8471-4b8cb5d522d5 | Sulfuryl fluoride |  | Elementary flows/Emission to air/unspecified | 00.00.000 |  | Elementary flow | 002699-79-8 |  |  | Mass
37d81b43-9c5a-39a6-b62a-e1de8b2f5075 | Sulphenone |  | Elementary flows/Emission to air/lower stratosphere + upper troposphere | 00.00.000 |  | Elementary flow | 000080-00-2 |  |  | Mass
abc1082d-3f55-3184-babc-2f33bcfd7ff0 | Sulphenone |  | Elementary flows/Emission to air/high population density | 00.00.000 |  | Elementary flow | 000080-00-2 |  |  | Mass
24d9ac21-b9ab-3104-bc07-c563ef2d139d | Sulphenone |  | Elementary flows/Emission to soil/industrial | 00.00.000 |  | Elementary flow | 000080-00-2 |  |  | Mass
ac1ce89a-d61b-3c8d-b4e0-3dc2a1f2051c | Sulphenone |  | Elementary flows/Emission to soil/agricultural | 00.00.000 |  | Elementary flow | 000080-00-2 |  |  | Mass
d4ee4cb7-09a9-4c15-aac9-071137239799 | SULPHENONE |  | Elementary flows/Emission to soil/unspecified | 00.00.000 |  | Elementary flow | 000080-00-2 |  |  | Mass
e3fe87fb-d808-3ffb-87cc-966a77ec59e8 | Sulphenone |  | Elementary flows/Emission to air/indoor | 00.00.000 |  | Elementary flow | 000080-00-2 |  |  | Mass
702e46fd-befe-38c4-9f9b-e09587bd976b | Sulphenone |  | Elementary flows/Emission to air/low population density | 00.00.000 |  | Elementary flow | 000080-00-2 |  |  | Mass
7de696e4-bcaf-3cd8-87b9-ad9e0aa38c50 | Sulphenone |  | Elementary flows/Emission to air/unspecified | 00.00.000 |  | Elementary flow | 000080-00-2 |  |  | Mass
aa603c85-0279-3fb1-a18d-dc63ee301c20 | Sulphenone |  | Elementary flows/Emission to air/low population density, long-term | 00.00.000 |  | Elementary flow | 000080-00-2 |  |  | Mass
30b0cb81-4cc8-3df7-92d2-c5c89fe313c1 | Sulphenone |  | Elementary flows/Emission to water/ocean | 00.00.000 |  | Elementary flow | 000080-00-2 |  |  | Mass
8ebb3d17-a711-3557-8900-c841651c79c2 | Sulphenone |  | Elementary flows/Emission to water/ground water, long-term | 00.00.000 |  | Elementary flow | 000080-00-2 |  |  | Mass
b3ae60ce-2e4f-38d3-a8c3-800b169d6b66 | Sulphenone |  | Elementary flows/Emission to water/river | 00.00.000 |  | Elementary flow | 000080-00-2 |  |  | Mass
dd5b91c9-086f-3fd6-8b88-a4e5c7a4f103 | Sulphenone |  | Elementary flows/Emission to soil/forestry | 00.00.000 |  | Elementary flow | 000080-00-2 |  |  | Mass
773257dc-2e30-333b-b78a-185e77146c3a | Sulphenone |  | Elementary flows/Emission to water/unspecified | 00.00.000 |  | Elementary flow | 000080-00-2 |  |  | Mass
aeb3e625-906a-4993-9f02-785f8cfd1ea5 | Sulphur trioxide |  | Elementary flows/Emission to air/lower stratosphere + upper troposphere | 00.00.000 |  | Elementary flow | 007446-11-9 | SO3 |  | Mass
b00950bc-99cb-4ee2-bbc0-5f878ea170c3 | Sulphur trioxide |  | Elementary flows/Emission to air/high population density | 00.00.000 |  | Elementary flow | 007446-11-9 | SO3 |  | Mass
48430c70-95e0-4036-9854-72cc772ac8b2 | Sulphur trioxide |  | Elementary flows/Emission to air/low population density | 00.00.000 |  | Elementary flow | 007446-11-9 | SO3 |  | Mass
3268d8df-59cc-4740-a89f-dee8355ad7c3 | Sulphur trioxide |  | Elementary flows/Emission to air/unspecified | 00.00.000 |  | Elementary flow | 007446-11-9 | SO3 |  | Mass
876d3bbe-8712-4f86-96e2-a21876d1104f | Sulphur trioxide |  | Elementary flows/Emission to water/fresh water | 00.00.000 |  | Elementary flow | 007446-11-9 | SO3 |  | Mass
f5b88d68-a79f-4e36-b173-8b24b4f8e46b | Sulprofos |  | Elementary flows/Emission to air/lower stratosphere + upper troposphere | 00.00.000 |  | Elementary flow | 035400-43-2 |  |  | Mass
df1e7928-915d-4019-b42c-a29ee5d3a3a8 | Sulprofos |  | Elementary flows/Emission to water/river, long-term | 00.00.000 |  | Elementary flow | 035400-43-2 |  |  | Mass
f42cafd2-832a-418c-a475-80db835a3229 | Sulprofos |  | Elementary flows/Emission to air/high population density | 00.00.000 |  | Elementary flow | 035400-43-2 |  |  | Mass
0b202ba8-dfec-4f9c-ab19-e8f591b723eb | Sulprofos |  | Elementary flows/Emission to soil/industrial | 00.00.000 |  | Elementary flow | 035400-43-2 |  |  | Mass
bb928bf6-f8fe-4165-b0a5-c2dae3e92873 | Sulprofos |  | Elementary flows/Emission to water/lake | 00.00.000 |  | Elementary flow | 035400-43-2 |  |  | Mass
a57aa506-9330-461c-b736-a1ab963e04e0 | Sulprofos |  | Elementary flows/Emission to soil/agricultural | 00.00.000 |  | Elementary flow | 035400-43-2 |  |  | Mass
4620cdb2-46eb-4081-94af-18f9bc5bb5a6 | Sulprofos |  | Elementary flows/Emission to water/fresh water, long-term | 00.00.000 |  | Elementary flow | 035400-43-2 |  |  | Mass
65c63438-3185-4c84-89c2-4da6edb15046 | Sulprofos |  | Elementary flows/Emission to soil/unspecified | 00.00.000 |  | Elementary flow | 035400-43-2 |  |  | Mass
8ccf3f8d-4ed3-3369-8705-ef2dad078399 | Sulprofos |  | Elementary flows/Emission to air/indoor | 00.00.000 |  | Elementary flow | 035400-43-2 |  |  | Mass
2bad9303-1b7c-488f-9677-9cf03dd077f3 | Sulprofos |  | Elementary flows/Emission to air/low population density | 00.00.000 |  | Elementary flow | 035400-43-2 |  |  | Mass
ffa654fe-cc8a-4630-86d1-8c7fc59d7c6a | Sulprofos |  | Elementary flows/Emission to air/unspecified | 00.00.000 |  | Elementary flow | 035400-43-2 |  |  | Mass
e6bc06cc-6736-4725-8351-eeb9e2ca3d25 | Sulprofos |  | Elementary flows/Emission to water/fresh water | 00.00.000 |  | Elementary flow | 035400-43-2 |  |  | Mass
407b320a-258b-4b22-bfba-cc4131136f34 | Sulprofos |  | Elementary flows/Emission to water/fossil- | 00.00.000 |  | Elementary flow | 035400-43-2 |  |  | Mass
e0db000a-402e-4f1c-8dfe-c20648367af1 | Sulprofos |  | Elementary flows/Emission to air/low population density, long-term | 00.00.000 |  | Elementary flow | 035400-43-2 |  |  | Mass
387141ee-4999-4520-b529-07dac921af2b | Sulprofos |  | Elementary flows/Emission to water/ocean | 00.00.000 |  | Elementary flow | 035400-43-2 |  |  | Mass
2f37f016-f779-477d-b4f8-6ccaa9677f73 | Sulprofos |  | Elementary flows/Emission to water/ground water, long-term | 00.00.000 |  | Elementary flow | 035400-43-2 |  |  | Mass
f89bdd1d-54d5-4826-ac76-addf15f54364 | Sulprofos |  | Elementary flows/Emission to water/river | 00.00.000 |  | Elementary flow | 035400-43-2 |  |  | Mass
defe8dfd-cb23-4a53-a9f7-b617dbdb48df | Sulprofos |  | Elementary flows/Emission to soil/forestry | 00.00.000 |  | Elementary flow | 035400-43-2 |  |  | Mass
1c8929e3-5195-4773-8114-9783cf429e81 | Sulprofos |  | Elementary flows/Emission to water/unspecified | 00.00.000 |  | Elementary flow | 035400-43-2 |  |  | Mass
d793cc8c-7ef2-4a9d-920f-421ef09571cf | Sulprofos |  | Elementary flows/Emission to water/ground water | 00.00.000 |  | Elementary flow | 035400-43-2 |  |  | Mass
18eb6d20-70b5-3fa7-921e-facc44f8c481 | Sulprofos | Formula: C12H19O2PS3 Synonyms: O-Ethyl O-[4-(methylthio)phenyl]phosphorodithioic acid S-propyl ester; Bolstar; Heliothion; Helothion; merdafos; Morpafos | Emissions to soil/agricultural | 00.00.000 |  | Elementary flow | 035400-43-2 |  |  | Mass
cd2e7496-4feb-3675-927a-7bccfb9ecbb3 | sunflower seed, dryland, Central and SW Slopes and Plains, NSW_Vic, at farm/AU S | Imported from SimaPro Waste type: not defined | Agricultural/Plant production/Australian regional | 00.00.000 |  | Product flow |  |  |  | Mass
7d39e884-f153-3a35-a2c5-cf83608f4fbb | sunflower seed, dryland, Central, NSW, at farm/AU S | Imported from SimaPro Waste type: not defined | Agricultural/Plant production/Australian regional | 00.00.000 |  | Product flow |  |  |  | Mass
ba2a3d25-e607-3da1-9719-b4e17a21db6a | sunflower seed, dryland, Darling Downs, Qld, at farm/AU S | Imported from SimaPro Waste type: not defined | Agricultural/Plant production/Australian regional | 00.00.000 |  | Product flow |  |  |  | Mass
2fe0a16a-7512-30a6-82cf-9b1593b4a7cc | sunflower seed, dryland, Dawson, Qld, at farm/AU S | Imported from SimaPro Waste type: not defined | Agricultural/Plant production/Australian regional | 00.00.000 |  | Product flow |  |  |  | Mass
1648e03f-9bf5-36d0-893a-94f9bdd996b4 | sunflower seed, dryland, South Riverina and Wimmera, NSW_Vic, at farm/AU S | Imported from SimaPro Waste type: not defined | Agricultural/Plant production/Australian regional | 00.00.000 |  | Product flow |  |  |  | Mass
c83af6c8-d36b-356a-b08e-ceb301188e80 | sunflower seed, dryland, Western Downs and NW Slopes and Plains, NSW_Qld, at farm/AU S | Imported from SimaPro Waste type: not defined | Agricultural/Plant production/Australian regional | 00.00.000 |  | Product flow |  |  |  | Mass
f4d84492-e18b-305e-a02b-291a8c3330e7 | sunflower, average, at farm/AU S | Imported from SimaPro Waste type: not defined | Agricultural/Plant production | 00.00.000 |  | Product flow |  |  |  | Mass
38785c94-b6fb-481c-ae3a-8087ebad14a7 | Surfactants |  | Elementary flows/Emission to water/unspecified | 00.00.000 |  | Elementary flow |  |  |  | Mass
817f84f1-2fc8-4163-a63b-4452f3a39e28 | Surfactants, unspecified |  | Elementary flows/Emission to water/fresh water | 00.00.000 |  | Elementary flow |  |  |  | Mass
51e2e882-ac35-334a-9864-79ade644a8f1 | Suspended solids, unspecified |  | Elementary flows/Emission to water/lake | 00.00.000 |  | Elementary flow |  |  |  | Mass
c6e1bb20-df28-49e1-b417-a90e8e7d75cd | Suspended solids, unspecified |  | Elementary flows/Emission to water/fresh water, long-term | 00.00.000 |  | Elementary flow |  |  |  | Mass
0ec1f82f-fd14-3b7a-8057-6e7ae1bd7889 | Suspended solids, unspecified |  | Elementary flows/Emission to air/unspecified | 00.00.000 |  | Elementary flow |  |  |  | Mass
b01462dc-5676-4b86-a3f6-bed1055e0e6b | Suspended solids, unspecified |  | Elementary flows/Emission to water/fresh water | 00.00.000 |  | Elementary flow |  |  |  | Mass
5605d4e9-f2b7-3cc9-9cf5-c3219e678ad8 | Suspended solids, unspecified |  | Elementary flows/Emission to water/fossil- | 00.00.000 |  | Elementary flow |  |  |  | Mass
3844f446-ded5-4727-8421-17a00ef4eba7 | Suspended solids, unspecified |  | Elementary flows/Emission to water/surface water | 00.00.000 |  | Elementary flow |  |  |  | Mass
dc08e010-0bf9-4a36-a1dd-779684c84b3b | Suspended solids, unspecified |  | Elementary flows/Emission to water/ocean | 00.00.000 |  | Elementary flow |  |  |  | Mass
60ed557b-8f2f-4d88-8508-86e7d83aef74 | Suspended solids, unspecified |  | Elementary flows/Emission to water/ground water, long-term | 00.00.000 |  | Elementary flow |  |  |  | Mass
e7971b51-d227-4eb8-ab53-65cea753cbc7 | Suspended solids, unspecified |  | Elementary flows/Emission to water/river | 00.00.000 |  | Elementary flow |  |  |  | Mass
693921ef-e02d-4072-add0-55aa4631b213 | Suspended solids, unspecified |  | Elementary flows/Emission to water/unspecified | 00.00.000 |  | Elementary flow |  |  |  | Mass
51c35cf0-3417-4d42-936f-9a6fd7a2638a | Suspended solids, unspecified |  | Elementary flows/Emission to water/ground water | 00.00.000 |  | Elementary flow |  |  |  | Mass
c871e820-633b-3456-af41-77fa3d113abd | Suspended substances, unspecified |  | Emissions to water/river | 00.00.000 |  | Elementary flow |  |  |  | Mass
a1326efa-424e-3274-ba3b-0ea46ad04775 | sweet corn, Lockyer Valley, at farm/AU S | Imported from SimaPro Waste type: not defined | Agricultural/Plant production | 00.00.000 |  | Product flow |  |  |  | Mass
7d78897d-f722-3fab-8fb3-358c860dc509 | Sylvinite |  | Elementary flows/Resource/unspecified | 00.00.000 |  | Elementary flow |  |  |  | Mass
abdfc495-4119-4fbf-8799-a99963055e17 | Sylvinite |  | Elementary flows/Resource/land | 00.00.000 |  | Elementary flow |  |  |  | Mass
c56ca138-da23-4fa8-b451-810429446769 | Sylvinite |  | Elementary flows/Resource/biotic | 00.00.000 |  | Elementary flow |  |  |  | Mass
8782e6a0-5e6a-4d81-9afa-3e885074d26f | Sylvinite |  | Elementary flows/Resource/in ground | 00.00.000 |  | Elementary flow |  |  |  | Mass
80fb6531-d713-4046-8597-09650511f850 | Sylvite, 25 % in sylvinite |  | Elementary flows/Emission to soil/unspecified | 00.00.000 |  | Elementary flow | 007447-40-7 |  |  | Mass
18c52b44-1d1d-47ba-9819-adc7365daad6 | Sylvite, 25 % in sylvinite |  | Elementary flows/Emission to air/unspecified | 00.00.000 |  | Elementary flow | 007447-40-7 |  |  | Mass
d80610f2-df83-4e2a-9dc3-f74fced6577f | Sylvite, 25 % in sylvinite |  | Elementary flows/Resource/in ground | 00.00.000 |  | Elementary flow | 007447-40-7 | KCl |  | Mass
dfa21d1d-bdae-40f1-8331-79c763e6315d | Sylvite, 25 % in sylvinite |  | Elementary flows/Emission to water/unspecified | 00.00.000 |  | Elementary flow | 007447-40-7 |  |  | Mass
a35734ce-fa2d-3986-9aaf-364989272d1b | Symphytine |  | Elementary flows/Emission to air/lower stratosphere + upper troposphere | 00.00.000 |  | Elementary flow | 022571-95-5 |  |  | Mass
699d00f2-0de3-35d5-95d7-1eb9837a22ed | Symphytine |  | Elementary flows/Emission to soil/industrial | 00.00.000 |  | Elementary flow | 022571-95-5 |  |  | Mass
068a6712-4e38-3625-8797-b7b2a15bc1e7 | Symphytine |  | Elementary flows/Emission to soil/agricultural | 00.00.000 |  | Elementary flow | 022571-95-5 |  |  | Mass
5ab1b24f-6a63-3fbd-8868-a01a182db15e | Symphytine |  | Elementary flows/Emission to soil/unspecified | 00.00.000 |  | Elementary flow | 022571-95-5 |  |  | Mass
f8a543a6-c835-38be-9631-eefc501f9bee | Symphytine |  | Elementary flows/Emission to air/low population density | 00.00.000 |  | Elementary flow | 022571-95-5 |  |  | Mass
a129e8c1-92e1-3872-9e4f-f18d4b11c1ff | Symphytine |  | Elementary flows/Emission to air/unspecified | 00.00.000 |  | Elementary flow | 022571-95-5 |  |  | Mass
83b7b4da-43ed-3c55-9f33-d1db6e766a6a | Symphytine |  | Elementary flows/Emission to air/low population density, long-term | 00.00.000 |  | Elementary flow | 022571-95-5 |  |  | Mass
f625b7cb-4ad8-34ec-af88-6e8d5fcd9040 | Symphytine |  | Elementary flows/Emission to water/ocean | 00.00.000 |  | Elementary flow | 022571-95-5 |  |  | Mass
2fa8ba58-853a-3bbd-9da5-ceab09e2bc80 | Symphytine |  | Elementary flows/Emission to water/ground water, long-term | 00.00.000 |  | Elementary flow | 022571-95-5 |  |  | Mass
495885ed-6fa9-3fe6-8f60-038f502b3531 | Symphytine |  | Elementary flows/Emission to soil/forestry | 00.00.000 |  | Elementary flow | 022571-95-5 |  |  | Mass
675585d2-f9e4-3a75-b7b2-00770774fe44 | Symphytine |  | Elementary flows/Emission to water/unspecified | 00.00.000 |  | Elementary flow | 022571-95-5 |  |  | Mass
c189f61f-826b-3cf2-8fb7-77ec35d64834 | Symphytine |  | Elementary flows/Emission to water/ground water | 00.00.000 |  | Elementary flow | 022571-95-5 |  |  | Mass
0c1c457f-8734-35b9-b359-12d74dc40a74 | T-2 toxin |  | Elementary flows/Emission to air/lower stratosphere + upper troposphere | 00.00.000 |  | Elementary flow | 021259-20-1 |  |  | Mass
2f49136f-c904-341a-a624-2ecfe0ee74b7 | T-2 toxin |  | Elementary flows/Emission to air/high population density | 00.00.000 |  | Elementary flow | 021259-20-1 |  |  | Mass
d42432a1-7722-3410-85c6-6d33b82e1745 | T-2 toxin |  | Elementary flows/Emission to soil/industrial | 00.00.000 |  | Elementary flow | 021259-20-1 |  |  | Mass
2915ab6e-b73d-36bf-8574-805c9719c4f2 | T-2 toxin |  | Elementary flows/Emission to soil/agricultural | 00.00.000 |  | Elementary flow | 021259-20-1 |  |  | Mass
50dfe387-db0a-44bb-9281-d7a72bd5219b | T-2 Toxin |  | Elementary flows/Emission to soil/unspecified | 00.00.000 |  | Elementary flow | 021259-20-1 |  |  | Mass
c68a4ba6-f3b1-3822-8b1c-95d7ddb36233 | T-2 toxin |  | Elementary flows/Emission to air/indoor | 00.00.000 |  | Elementary flow | 021259-20-1 |  |  | Mass
3f098f6c-d3a5-3461-957d-11a9ea6ff1b4 | T-2 toxin |  | Elementary flows/Emission to air/low population density | 00.00.000 |  | Elementary flow | 021259-20-1 |  |  | Mass
8212e9a5-7f2b-3daa-8d9f-d55940fd5c73 | T-2 toxin |  | Elementary flows/Emission to air/unspecified | 00.00.000 |  | Elementary flow | 021259-20-1 |  |  | Mass
62a0d6e8-b3b2-358a-833e-e0753536ee2a | T-2 toxin |  | Elementary flows/Emission to air/low population density, long-term | 00.00.000 |  | Elementary flow | 021259-20-1 |  |  | Mass
8aa5e0c8-fe0d-3680-a006-83def4c58782 | T-2 toxin |  | Elementary flows/Emission to water/ocean | 00.00.000 |  | Elementary flow | 021259-20-1 |  |  | Mass
f012ce55-533b-34c4-85cb-5b8c303a9286 | T-2 toxin |  | Elementary flows/Emission to water/ground water, long-term | 00.00.000 |  | Elementary flow | 021259-20-1 |  |  | Mass
1bb3d963-42d5-3f78-98ff-09dbf4cc4fc2 | T-2 toxin |  | Elementary flows/Emission to water/river | 00.00.000 |  | Elementary flow | 021259-20-1 |  |  | Mass
09685f7c-6e7d-3e18-9bcf-5a3dc60f7d4a | T-2 toxin |  | Elementary flows/Emission to soil/forestry | 00.00.000 |  | Elementary flow | 021259-20-1 |  |  | Mass
bdfb8c08-d6e3-317f-80be-9d7cfd4d01c7 | T-2 toxin |  | Elementary flows/Emission to water/unspecified | 00.00.000 |  | Elementary flow | 021259-20-1 |  |  | Mass
393d37ed-d04b-3646-9e78-c0dac922861e | t-Butyl acetate |  | Elementary flows/Emission to air/indoor | 00.00.000 |  | Elementary flow | 000540-88-5 |  |  | Mass
ef327fa3-1194-36db-afc1-68224924a120 | t-Butyl alcohol |  | Elementary flows/Emission to air/indoor | 00.00.000 |  | Elementary flow | 000075-65-0 |  |  | Mass
454f5552-15ca-412d-821d-ab79cc0c989b | t-Butyl methyl ether |  | Elementary flows/Emission to air/lower stratosphere + upper troposphere | 00.00.000 |  | Elementary flow | 001634-04-4 | C5H12O |  | Mass
3187ed10-425f-4910-ac90-78679317d21d | t-Butyl methyl ether |  | Elementary flows/Emission to water/river, long-term | 00.00.000 |  | Elementary flow | 001634-04-4 | C5H12O |  | Mass
a793710a-1990-4e65-a95e-cfbbc5332355 | t-Butyl methyl ether |  | Elementary flows/Emission to air/high population density | 00.00.000 |  | Elementary flow | 001634-04-4 | C5H12O |  | Mass
980626da-71e5-45fa-94e6-ca5c0653ac25 | t-Butyl methyl ether |  | Elementary flows/Emission to soil/industrial | 00.00.000 |  | Elementary flow | 001634-04-4 | C5H12O |  | Mass
88f3d37a-9dc6-4ef6-8b73-5cb3e3f5fd88 | t-Butyl methyl ether |  | Elementary flows/Emission to water/lake | 00.00.000 |  | Elementary flow | 001634-04-4 | C5H12O |  | Mass
e402ef8b-6408-4a80-90e7-5077e3977998 | t-Butyl methyl ether |  | Elementary flows/Emission to soil/agricultural | 00.00.000 |  | Elementary flow | 001634-04-4 |  |  | Mass
51ef43a9-de80-4ce3-ab00-1fa82e0b41f8 | t-Butyl methyl ether |  | Elementary flows/Emission to water/fresh water, long-term | 00.00.000 |  | Elementary flow | 001634-04-4 |  |  | Mass
2b03181b-64b7-47a5-8131-859c4e4347c2 | t-Butyl methyl ether |  | Elementary flows/Emission to soil/unspecified | 00.00.000 |  | Elementary flow | 001634-04-4 | C5H12O |  | Mass
77486b49-518e-3a60-a78e-62f88fe737b7 | t-Butyl methyl ether |  | Elementary flows/Emission to air/indoor | 00.00.000 |  | Elementary flow | 001634-04-4 |  |  | Mass
edd62398-8916-4183-9615-65afce26518a | t-Butyl methyl ether |  | Elementary flows/Emission to air/low population density | 00.00.000 |  | Elementary flow | 001634-04-4 | C5H12O |  | Mass
beb69352-568e-4a33-b9d4-3b5bfafc85bd | t-Butyl methyl ether |  | Elementary flows/Emission to air/unspecified | 00.00.000 |  | Elementary flow | 001634-04-4 | C5H12O |  | Mass
68b3e437-3381-4208-822d-f5dbb768a52d | t-Butyl methyl ether |  | Elementary flows/Emission to water/fresh water | 00.00.000 |  | Elementary flow | 001634-04-4 | C5H12O |  | Mass
770a66ea-726b-475a-8606-ba0154cec3e0 | t-Butyl methyl ether |  | Elementary flows/Emission to water/fossil- | 00.00.000 |  | Elementary flow | 001634-04-4 | C5H12O |  | Mass
77fd3c56-5c3e-4070-93fa-de03fa455d47 | t-Butyl methyl ether |  | Elementary flows/Emission to water/surface water | 00.00.000 |  | Elementary flow | 001634-04-4 | C5H12O |  | Mass
34f18170-9aca-4025-a4ab-d9aaf261b391 | t-Butyl methyl ether |  | Elementary flows/Emission to air/low population density, long-term | 00.00.000 |  | Elementary flow | 001634-04-4 | C5H12O |  | Mass
c5b4869c-f131-4a8c-911f-f252cafb2e30 | t-Butyl methyl ether |  | Elementary flows/Emission to water/ocean | 00.00.000 |  | Elementary flow | 001634-04-4 | C5H12O |  | Mass
a65308df-73ac-4aa8-88f0-319743a50293 | t-Butyl methyl ether |  | Elementary flows/Emission to water/ground water, long-term | 00.00.000 |  | Elementary flow | 001634-04-4 | C5H12O |  | Mass
79fcb7c7-0800-402f-bb7f-56bda1aeac27 | t-Butyl methyl ether |  | Elementary flows/Emission to water/river | 00.00.000 |  | Elementary flow | 001634-04-4 | C5H12O |  | Mass
5a429a61-612b-4e73-940a-2bac4bec15b0 | t-Butyl methyl ether |  | Elementary flows/Emission to soil/forestry | 00.00.000 |  | Elementary flow | 001634-04-4 | C5H12O |  | Mass
3d59d864-b6c3-4315-ab21-2c2ba2119ad1 | t-Butyl methyl ether |  | Elementary flows/Emission to water/unspecified | 00.00.000 |  | Elementary flow | 001634-04-4 | C5H12O |  | Mass
0f3a98cd-b692-4801-86b5-b2222a953417 | t-Butyl methyl ether |  | Elementary flows/Emission to water/ground water | 00.00.000 |  | Elementary flow | 001634-04-4 | C5H12O |  | Mass
bfcc7ab0-a9a7-41b6-895f-25450e8c0d40 | t-Butylamine |  | Elementary flows/Emission to air/lower stratosphere + upper troposphere | 00.00.000 |  | Elementary flow | 000075-64-9 | C4H11N |  | Mass
dde3a35c-f628-3ec6-bbde-19d96a34d08d | t-Butylamine |  | Elementary flows/Emission to water/river, long-term | 00.00.000 |  | Elementary flow | 000075-64-9 | C4H11N |  | Mass
cdf99498-1489-4226-97ad-94fa85b0528b | t-Butylamine |  | Elementary flows/Emission to air/high population density | 00.00.000 |  | Elementary flow | 000075-64-9 | C4H11N |  | Mass
45e36884-9897-4b49-abde-110cb1b33291 | t-Butylamine |  | Elementary flows/Emission to soil/industrial | 00.00.000 |  | Elementary flow | 000075-64-9 | C4H11N |  | Mass
43a8ef4c-3c6a-308a-9d5e-2b5beb00f049 | t-Butylamine |  | Elementary flows/Emission to water/lake | 00.00.000 |  | Elementary flow | 000075-64-9 | C4H11N |  | Mass
46062091-719d-45ad-80f6-853841db8723 | t-Butylamine |  | Elementary flows/Emission to soil/agricultural | 00.00.000 |  | Elementary flow | 000075-64-9 |  |  | Mass
3787f74f-234c-4bd3-8807-e5635bd09bb9 | t-Butylamine |  | Elementary flows/Emission to water/fresh water, long-term | 00.00.000 |  | Elementary flow | 000075-64-9 |  |  | Mass
53d284d2-3bc5-49ca-8148-3844f449da91 | t-Butylamine |  | Elementary flows/Emission to soil/unspecified | 00.00.000 |  | Elementary flow | 000075-64-9 | C4H11N |  | Mass
267db72c-1167-382b-b7bc-c680740f784d | t-Butylamine |  | Elementary flows/Emission to air/indoor | 00.00.000 |  | Elementary flow | 000075-64-9 |  |  | Mass
62641c03-c0b7-4e16-ba51-41d4b731c291 | t-Butylamine |  | Elementary flows/Emission to air/low population density | 00.00.000 |  | Elementary flow | 000075-64-9 | C4H11N |  | Mass
7bbe624a-3626-46d4-abf4-86bda793bdd7 | t-Butylamine |  | Elementary flows/Emission to air/unspecified | 00.00.000 |  | Elementary flow | 000075-64-9 | C4H11N |  | Mass
c56e8024-a3ab-470c-8b3f-dd70ed38f83d | t-Butylamine |  | Elementary flows/Emission to water/fresh water | 00.00.000 |  | Elementary flow | 000075-64-9 | C4H11N |  | Mass
966f2245-e395-4424-9a19-aa98b33c4e4c | t-Butylamine |  | Elementary flows/Emission to water/fossil- | 00.00.000 |  | Elementary flow | 000075-64-9 | C4H11N |  | Mass
a66849fd-060a-40b5-bd9d-04caa632b75c | t-Butylamine |  | Elementary flows/Emission to water/surface water | 00.00.000 |  | Elementary flow | 000075-64-9 | C4H11N |  | Mass
4e1c58e6-4eb7-4ca6-8db9-6c4a6932bc1f | t-Butylamine |  | Elementary flows/Emission to air/low population density, long-term | 00.00.000 |  | Elementary flow | 000075-64-9 | C4H11N |  | Mass
cc415ec5-ef9b-4239-b423-32906818e457 | t-Butylamine |  | Elementary flows/Emission to water/ocean | 00.00.000 |  | Elementary flow | 000075-64-9 | C4H11N |  | Mass
d0aaa60f-40d9-4c12-a486-954333aa549f | t-Butylamine |  | Elementary flows/Emission to water/ground water, long-term | 00.00.000 |  | Elementary flow | 000075-64-9 | C4H11N |  | Mass
c0f67658-78c1-44a0-b590-8c9b5e23982e | t-Butylamine |  | Elementary flows/Emission to water/river | 00.00.000 |  | Elementary flow | 000075-64-9 | C4H11N |  | Mass
4ca936aa-3fe4-40ab-95c1-d9e211f9756b | t-Butylamine |  | Elementary flows/Emission to soil/forestry | 00.00.000 |  | Elementary flow | 000075-64-9 | C4H11N |  | Mass
365dffb2-9e7a-44fa-a512-8c851fc7094c | t-Butylamine |  | Elementary flows/Emission to water/unspecified | 00.00.000 |  | Elementary flow | 000075-64-9 | C4H11N |  | Mass
e9eb024b-6fba-4dce-b280-9415b2ba4695 | t-Butylamine |  | Elementary flows/Emission to water/ground water | 00.00.000 |  | Elementary flow | 000075-64-9 | C4H11N |  | Mass
dd12e270-d924-37ec-947e-98a5aebdb838 | T-butylbenzene |  | Elementary flows/Emission to air/lower stratosphere + upper troposphere | 00.00.000 |  | Elementary flow | 000098-06-6 |  |  | Mass
839b4a98-477d-3efb-b40d-f46c974397a5 | T-butylbenzene |  | Elementary flows/Emission to air/high population density | 00.00.000 |  | Elementary flow | 000098-06-6 |  |  | Mass
b9e2c518-3acb-35b1-bec7-eec2a12dad86 | T-butylbenzene |  | Elementary flows/Emission to soil/industrial | 00.00.000 |  | Elementary flow | 000098-06-6 |  |  | Mass
f645974b-6cb9-3a22-9102-614bef6e5993 | T-butylbenzene |  | Elementary flows/Emission to soil/agricultural | 00.00.000 |  | Elementary flow | 000098-06-6 |  |  | Mass
39ef2a9d-74e7-41d1-b8f1-7a24f3ca0b67 | T-BUTYLBENZENE |  | Elementary flows/Emission to soil/unspecified | 00.00.000 |  | Elementary flow | 000098-06-6 |  |  | Mass
9dac9b74-d967-361c-a7da-9e9807287e03 | T-butylbenzene |  | Elementary flows/Emission to air/indoor | 00.00.000 |  | Elementary flow | 000098-06-6 |  |  | Mass
ba5e0353-cfe4-3e9a-85e6-154b612202af | T-butylbenzene |  | Elementary flows/Emission to air/low population density | 00.00.000 |  | Elementary flow | 000098-06-6 |  |  | Mass
cf5b3725-0962-31fc-b126-c41abca70752 | T-butylbenzene |  | Elementary flows/Emission to air/unspecified | 00.00.000 |  | Elementary flow | 000098-06-6 |  |  | Mass
7ba4d46b-2f75-3c34-a9c5-f02d15085ee2 | T-butylbenzene |  | Elementary flows/Emission to air/low population density, long-term | 00.00.000 |  | Elementary flow | 000098-06-6 |  |  | Mass
e30395c2-c11d-3665-b9b6-1db889cbc00f | T-butylbenzene |  | Elementary flows/Emission to water/ocean | 00.00.000 |  | Elementary flow | 000098-06-6 |  |  | Mass
fb04588c-5440-3fd5-b22d-35ea0cb8b869 | T-butylbenzene |  | Elementary flows/Emission to water/ground water, long-term | 00.00.000 |  | Elementary flow | 000098-06-6 |  |  | Mass
51bd6837-320e-31ab-a6dd-9f874568b7a0 | T-butylbenzene |  | Elementary flows/Emission to water/river | 00.00.000 |  | Elementary flow | 000098-06-6 |  |  | Mass
c1270fab-4fc7-3912-afef-6f20e0535b5b | T-butylbenzene |  | Elementary flows/Emission to soil/forestry | 00.00.000 |  | Elementary flow | 000098-06-6 |  |  | Mass
3dd323ea-5bfb-3fcf-82ca-6e2e837d4b42 | T-butylbenzene |  | Elementary flows/Emission to water/unspecified | 00.00.000 |  | Elementary flow | 000098-06-6 |  |  | Mass
570c6a33-8a38-3336-bdf3-32f43c24786e | T-butylphenyl diphenyl phosphate |  | Elementary flows/Emission to air/lower stratosphere + upper troposphere | 00.00.000 |  | Elementary flow | 056803-37-3 |  |  | Mass
075c6d9c-b002-3715-b480-ec35a51b2c5b | T-butylphenyl diphenyl phosphate |  | Elementary flows/Emission to air/high population density | 00.00.000 |  | Elementary flow | 056803-37-3 |  |  | Mass
a709f0b9-5c74-3586-8829-4479e4c99c6b | T-butylphenyl diphenyl phosphate |  | Elementary flows/Emission to soil/industrial | 00.00.000 |  | Elementary flow | 056803-37-3 |  |  | Mass
c12130ec-62f3-3179-8d1a-0b8cd4248de8 | T-butylphenyl diphenyl phosphate |  | Elementary flows/Emission to soil/agricultural | 00.00.000 |  | Elementary flow | 056803-37-3 |  |  | Mass
72eb8203-91b8-412c-b007-ac4b907a28fb | T-BUTYLPHENYL DIPHENYL PHOSPHATE |  | Elementary flows/Emission to soil/unspecified | 00.00.000 |  | Elementary flow | 056803-37-3 |  |  | Mass
fe06a3f2-a770-3d18-932c-39e6244ce3ed | T-butylphenyl diphenyl phosphate |  | Elementary flows/Emission to air/indoor | 00.00.000 |  | Elementary flow | 056803-37-3 |  |  | Mass
e6e8d01d-1b04-3ee4-b232-17cafe0f7fff | T-butylphenyl diphenyl phosphate |  | Elementary flows/Emission to air/low population density | 00.00.000 |  | Elementary flow | 056803-37-3 |  |  | Mass
a6bf4e82-4e18-3b16-bc94-8265cf853658 | T-butylphenyl diphenyl phosphate |  | Elementary flows/Emission to air/unspecified | 00.00.000 |  | Elementary flow | 056803-37-3 |  |  | Mass
567f4d53-f9ea-3f3f-8812-af3667a74523 | T-butylphenyl diphenyl phosphate |  | Elementary flows/Emission to air/low population density, long-term | 00.00.000 |  | Elementary flow | 056803-37-3 |  |  | Mass
e50f4b45-bed5-3135-8246-63487ed26d95 | T-butylphenyl diphenyl phosphate |  | Elementary flows/Emission to water/ocean | 00.00.000 |  | Elementary flow | 056803-37-3 |  |  | Mass
4c5a89b7-04f9-38c0-adff-5a7f7703b364 | T-butylphenyl diphenyl phosphate |  | Elementary flows/Emission to water/ground water, long-term | 00.00.000 |  | Elementary flow | 056803-37-3 |  |  | Mass
de5ca13f-ed0f-3f61-b4a7-e77dd179ddaa | T-butylphenyl diphenyl phosphate |  | Elementary flows/Emission to water/river | 00.00.000 |  | Elementary flow | 056803-37-3 |  |  | Mass
5b14b786-0e5e-3677-af44-21ecf9f82422 | T-butylphenyl diphenyl phosphate |  | Elementary flows/Emission to soil/forestry | 00.00.000 |  | Elementary flow | 056803-37-3 |  |  | Mass
f7d8dd2b-bb6c-39e5-b5e3-8ba669e8c8ce | T-butylphenyl diphenyl phosphate |  | Elementary flows/Emission to water/unspecified | 00.00.000 |  | Elementary flow | 056803-37-3 |  |  | Mass
22b4fc7f-687e-3a50-b586-5d7b2b25e627 | Tailings, unspecified |  | Elementary flows/Waste/unspecified | 00.00.000 |  | Elementary flow |  |  |  | Mass
e503857c-f617-3f3d-962a-3098e6c96a1e | Talc |  | Elementary flows/Resource/unspecified | 00.00.000 |  | Elementary flow | 014807-96-6 |  |  | Mass
bc97531c-12d8-4113-bcb2-663a47d12d0f | Talc |  | Elementary flows/Resource/in ground | 00.00.000 |  | Elementary flow | 014807-96-6 | Mg3H2(SiO3)4 |  | Mass
e67fdf77-e9b1-3703-8ff5-73a45ce2782f | Talc, resource correction |  | Elementary flows/Resource/unspecified | 00.00.000 |  | Elementary flow | 014807-96-6 |  |  | Mass
4bb8c475-8ff3-3624-878c-ba1608fa8f7e | Tamoxifen |  | Elementary flows/Emission to air/lower stratosphere + upper troposphere | 00.00.000 |  | Elementary flow | 010540-29-1 |  |  | Mass
d2190281-e3f1-3c94-9eaa-5c30f84231bc | Tamoxifen |  | Elementary flows/Emission to air/high population density | 00.00.000 |  | Elementary flow | 010540-29-1 |  |  | Mass
e92f7b5b-66d2-344a-8d96-d97f4f6250b7 | Tamoxifen |  | Elementary flows/Emission to soil/industrial | 00.00.000 |  | Elementary flow | 010540-29-1 |  |  | Mass
4715c95d-20d6-3da8-acce-a6a1fc6631fe | Tamoxifen |  | Elementary flows/Emission to soil/agricultural | 00.00.000 |  | Elementary flow | 010540-29-1 |  |  | Mass
4d548b86-07ef-450e-bc25-d823bcbba8e8 | Tamoxifen |  | Elementary flows/Emission to soil/unspecified | 00.00.000 |  | Elementary flow | 010540-29-1 |  |  | Mass
86e256e6-9d76-3268-bf12-073ee23d50de | Tamoxifen |  | Elementary flows/Emission to air/indoor | 00.00.000 |  | Elementary flow | 010540-29-1 |  |  | Mass
a47d516c-832c-34aa-a5da-32853addf71f | Tamoxifen |  | Elementary flows/Emission to air/low population density | 00.00.000 |  | Elementary flow | 010540-29-1 |  |  | Mass
b98a99f2-95e7-392d-886d-c89f2787bae6 | Tamoxifen |  | Elementary flows/Emission to air/unspecified | 00.00.000 |  | Elementary flow | 010540-29-1 |  |  | Mass
78dac81c-1ee1-38c3-8c72-e67fcc02d3bc | Tamoxifen |  | Elementary flows/Emission to air/low population density, long-term | 00.00.000 |  | Elementary flow | 010540-29-1 |  |  | Mass
794c4101-77d5-3d17-8b79-d8e9da7e89a0 | Tamoxifen |  | Elementary flows/Emission to water/ocean | 00.00.000 |  | Elementary flow | 010540-29-1 |  |  | Mass
b2f26ba0-bba3-3dab-970f-8ba45b78d523 | Tamoxifen |  | Elementary flows/Emission to water/ground water, long-term | 00.00.000 |  | Elementary flow | 010540-29-1 |  |  | Mass
964bda07-7ae6-321c-b847-2b3a95f41aee | Tamoxifen |  | Elementary flows/Emission to water/river | 00.00.000 |  | Elementary flow | 010540-29-1 |  |  | Mass
662eb33e-7f2a-3c28-b71c-942e99ff6e53 | Tamoxifen |  | Elementary flows/Emission to soil/forestry | 00.00.000 |  | Elementary flow | 010540-29-1 |  |  | Mass
667b2c36-d7e4-34b8-bcdf-52b428a9fc92 | Tamoxifen |  | Elementary flows/Emission to water/unspecified | 00.00.000 |  | Elementary flow | 010540-29-1 |  |  | Mass
a2b0cb72-1eb8-387d-9843-d6cc0e01a0f0 | Tannins |  | Elementary flows/Emission to air/lower stratosphere + upper troposphere | 00.00.000 |  | Elementary flow | 001401-55-4 |  |  | Mass
9e426e0a-44d3-3af3-8abf-a1602263f55b | Tannins |  | Elementary flows/Emission to air/high population density | 00.00.000 |  | Elementary flow | 001401-55-4 |  |  | Mass
099bebea-528d-3e1e-855d-b9a231a4f1a6 | Tannins |  | Elementary flows/Emission to soil/industrial | 00.00.000 |  | Elementary flow | 001401-55-4 |  |  | Mass
5253f975-aca6-3f4f-9bef-b61f5fdd38e0 | Tannins |  | Elementary flows/Emission to soil/agricultural | 00.00.000 |  | Elementary flow | 001401-55-4 |  |  | Mass
fb063c89-ae1a-3be5-88ef-ad98449787b0 | Tannins |  | Elementary flows/Emission to soil/unspecified | 00.00.000 |  | Elementary flow | 001401-55-4 |  |  | Mass
2d14d105-3502-3e3e-9c7e-6cfdc1a253a3 | Tannins |  | Elementary flows/Emission to air/indoor | 00.00.000 |  | Elementary flow | 001401-55-4 |  |  | Mass
3ed3000c-1998-3bec-910c-12c3c191a4d4 | Tannins |  | Elementary flows/Emission to air/low population density | 00.00.000 |  | Elementary flow | 001401-55-4 |  |  | Mass
9d6bc10e-b5ab-39f9-9315-d326ea3c19fb | Tannins |  | Elementary flows/Emission to air/unspecified | 00.00.000 |  | Elementary flow | 001401-55-4 |  |  | Mass
10297b6c-5fb0-3db0-8fcd-7d7d4b7bb3a6 | Tannins |  | Elementary flows/Emission to air/low population density, long-term | 00.00.000 |  | Elementary flow | 001401-55-4 |  |  | Mass
b8419c13-9495-3b16-801e-9fee70e32902 | Tannins |  | Elementary flows/Emission to water/ocean | 00.00.000 |  | Elementary flow | 001401-55-4 |  |  | Mass
e86294da-a654-3ad3-adcc-9699bc0c65de | Tannins |  | Elementary flows/Emission to water/ground water, long-term | 00.00.000 |  | Elementary flow | 001401-55-4 |  |  | Mass
9045247b-9f71-3ef3-9426-dfa2627257ad | Tannins |  | Elementary flows/Emission to water/river | 00.00.000 |  | Elementary flow | 001401-55-4 |  |  | Mass
3b43c908-c7a0-31a8-8d5a-347aca57e912 | Tannins |  | Elementary flows/Emission to soil/forestry | 00.00.000 |  | Elementary flow | 001401-55-4 |  |  | Mass
19f4922c-6b3b-3bc8-9757-492cebd521fa | Tannins |  | Elementary flows/Emission to water/unspecified | 00.00.000 |  | Elementary flow | 001401-55-4 |  |  | Mass
095dbf93-42f8-4aa6-a6df-2e3d1461ad0d | tantalum |  | Elementary flows/Resource/unspecified | 00.00.000 |  | Elementary flow |  |  |  | Mass
fefc80a8-2c89-4b6d-a498-6afe5e35e758 | tantalum |  | Elementary flows/Emission to water/fresh water | 00.00.000 |  | Elementary flow |  |  |  | Mass
daea7dff-7a8a-447a-b205-f358deddadb9 | tantalum |  | Elementary flows/Resource/in ground | 00.00.000 |  | Elementary flow |  |  |  | Mass
5f1d740e-804d-4080-8ef9-aeaa0d8e1115 | Tantalum, 81.9% in tantalite, 1.6E-4% in crude ore |  | Elementary flows/Resource/in ground | 00.00.000 |  | Elementary flow | 007440-25-7 | Ta |  | Mass
c88a91e6-a7a5-3941-9d8d-8c4e2823e0d1 | Tantalum, resource correction |  | Elementary flows/Resource/unspecified | 00.00.000 |  | Elementary flow | 007440-25-7 |  |  | Mass
c9d7fe73-4995-3876-8ce8-bc62d0799183 | tap water, at user, Australia/AU S | Imported from SimaPro Waste type: not defined | Water/Drinking water | 00.00.000 |  | Product flow |  |  |  | Mass
4afae0e4-2070-33d9-b523-17e91ee48005 | tap water, at user, Australian Capital Territory/AU S | Imported from SimaPro Waste type: not defined | Water/Drinking water | 00.00.000 |  | Product flow |  |  |  | Mass
923deaef-441a-33ab-8159-5e700ea51b2d | tap water, at user, Barwon-Darling, NSW/AU S | Imported from SimaPro Waste type: not defined | Water/Drinking water/By catchment source | 00.00.000 |  | Product flow |  |  |  | Mass
c8272da0-870f-3564-bdef-afb0e5fb57f2 | tap water, at user, Border Rivers, NSW and QLD/AU S | Imported from SimaPro Waste type: not defined | Water/Drinking water/By catchment source | 00.00.000 |  | Product flow |  |  |  | Mass
06380dd8-610d-3f7c-99d7-b74de084b647 | tap water, at user, Burdekin River, QLD/AU S | Imported from SimaPro Waste type: not defined | Water/Drinking water/By catchment source | 00.00.000 |  | Product flow |  |  |  | Mass
bee35b35-0a8a-32a1-b462-358539eefb61 | tap water, at user, Burnett and Brisbane River, QLD/AU S | Imported from SimaPro Waste type: not defined | Water/Drinking water/By catchment source | 00.00.000 |  | Product flow |  |  |  | Mass
bf803117-7def-371e-8674-ff86c2336c5c | tap water, at user, Campaspe, VIC/AU S | Imported from SimaPro Waste type: not defined | Water/Drinking water/By catchment source | 00.00.000 |  | Product flow |  |  |  | Mass
d4b42b5e-35aa-3a41-b916-4e858dd89753 | tap water, at user, Condamine-Balonne, NSW and QLD/AU S | Imported from SimaPro Waste type: not defined | Water/Drinking water/By catchment source | 00.00.000 |  | Product flow |  |  |  | Mass
2c526748-97d0-3b58-8011-0829490ab6b7 | tap water, at user, Eastern Mount Lofty Ranges, SA/AU S | Imported from SimaPro Waste type: not defined | Water/Drinking water/By catchment source | 00.00.000 |  | Product flow |  |  |  | Mass
52afdecf-2004-3412-b239-ee163488aecf | tap water, at user, Esperance Coast, WA/AU S | Imported from SimaPro Waste type: not defined | Water/Drinking water/By catchment source | 00.00.000 |  | Product flow |  |  |  | Mass
c109f61c-a9c2-3fe8-9fdc-7077c5981550 | tap water, at user, Fitzroy River, QLD/AU S | Imported from SimaPro Waste type: not defined | Water/Drinking water/By catchment source | 00.00.000 |  | Product flow |  |  |  | Mass
9e6b1e97-d861-3211-be6f-3edf16c591f0 | tap water, at user, Goulburn-Broken, VIC/AU S | Imported from SimaPro Waste type: not defined | Water/Drinking water/By catchment source | 00.00.000 |  | Product flow |  |  |  | Mass
19b41777-1293-3678-998d-23ce4a561fca | tap water, at user, Gulf of Carpentaria, NT and QLD/AU S | Imported from SimaPro Waste type: not defined | Water/Drinking water/By catchment source | 00.00.000 |  | Product flow |  |  |  | Mass
2eed7b93-6a08-38eb-9c7f-1112dbfae9f1 | tap water, at user, Gwydir, NSW/AU S | Imported from SimaPro Waste type: not defined | Water/Drinking water/By catchment source | 00.00.000 |  | Product flow |  |  |  | Mass
6134e18b-9772-3b13-85de-27e4795cece5 | tap water, at user, Indian Ocean, WA/AU S | Imported from SimaPro Waste type: not defined | Water/Drinking water/By catchment source | 00.00.000 |  | Product flow |  |  |  | Mass
1afa2fd2-8185-33d7-9e3e-e58647db5ad6 | tap water, at user, Lachlan, NSW/AU S | Imported from SimaPro Waste type: not defined | Water/Drinking water/By catchment source | 00.00.000 |  | Product flow |  |  |  | Mass
9b259117-baf8-384f-be43-ea26beecbc0d | tap water, at user, Lake Eyre, NSW, QLD, NT and SA/AU S | Imported from SimaPro Waste type: not defined | Water/Drinking water/By catchment source | 00.00.000 |  | Product flow |  |  |  | Mass
727717d1-86d4-3f48-a4c5-774a05090d20 | tap water, at user, Loddon-Avoca, VIC/AU S | Imported from SimaPro Waste type: not defined | Water/Drinking water/By catchment source | 00.00.000 |  | Product flow |  |  |  | Mass
03bd441d-699d-310a-9b53-2ee70a8cc91f | tap water, at user, Macquarie-Castlereagh, NSW/AU S | Imported from SimaPro Waste type: not defined | Water/Drinking water/By catchment source | 00.00.000 |  | Product flow |  |  |  | Mass
51d852b1-88a5-3cc6-9a58-4adb225aeea4 | tap water, at user, Moonie, QLD/AU S | Imported from SimaPro Waste type: not defined | Water/Drinking water/By catchment source | 00.00.000 |  | Product flow |  |  |  | Mass
ab11089a-ce3f-39fe-96b2-0cba5c1c09d2 | tap water, at user, Moore Hill rivers, WA/AU S | Imported from SimaPro Waste type: not defined | Water/Drinking water/By catchment source | 00.00.000 |  | Product flow |  |  |  | Mass
1222be66-ceb5-3731-a287-ec49ba3658ff | tap water, at user, Murray, NSW, VIC and SA/AU S | Imported from SimaPro Waste type: not defined | Water/Drinking water/By catchment source | 00.00.000 |  | Product flow |  |  |  | Mass
f0dc991c-05b6-30ce-a98a-7e943bab711f | tap water, at user, Murrumbidgee, NSW/AU S | Imported from SimaPro Waste type: not defined | Water/Drinking water/By catchment source | 00.00.000 |  | Product flow |  |  |  | Mass
93e34a40-cce3-3c31-b4e2-f35be3ce7b3f | tap water, at user, Namoi, NSW/AU S | Imported from SimaPro Waste type: not defined | Water/Drinking water/By catchment source | 00.00.000 |  | Product flow |  |  |  | Mass
e3918b1e-0aeb-3025-aec3-66588763d46e | tap water, at user, NE Coast other than Burd., Fitz.,..., QLD/AU S | Imported from SimaPro Waste type: not defined | Water/Drinking water/By catchment source | 00.00.000 |  | Product flow |  |  |  | Mass
7d0f788c-a2e9-3db6-a653-f151ee04112c | tap water, at user, New South Wales/AU S | Imported from SimaPro Waste type: not defined | Water/Drinking water | 00.00.000 |  | Product flow |  |  |  | Mass
f8d306bc-6433-3ce3-9e66-d7e55bb91642 | tap water, at user, Newcastle/AU S | Imported from SimaPro Waste type: not defined | Water/Drinking water | 00.00.000 |  | Product flow |  |  |  | Mass
e625abbe-4b8e-327f-845d-4b221ded32ec | tap water, at user, North Western Plateau, WA and NT/AU S | Imported from SimaPro Waste type: not defined | Water/Drinking water/By catchment source | 00.00.000 |  | Product flow |  |  |  | Mass
9dc993e9-125b-3ace-872d-cc402cd7bca8 | tap water, at user, Northern Territory/AU S | Imported from SimaPro Waste type: not defined | Water/Drinking water | 00.00.000 |  | Product flow |  |  |  | Mass
36722532-0020-3773-af7d-f02d2e7f6412 | tap water, at user, Ovens, VIC/AU S | Imported from SimaPro Waste type: not defined | Water/Drinking water/By catchment source | 00.00.000 |  | Product flow |  |  |  | Mass
e778d09b-ea7a-3256-b198-0aa5564479b1 | tap water, at user, Paroo, NSW and QLD/AU S | Imported from SimaPro Waste type: not defined | Water/Drinking water/By catchment source | 00.00.000 |  | Product flow |  |  |  | Mass
84e3cae2-7c7d-3a0d-a06e-7bdcb5fd5067 | tap water, at user, South Australia/AU S | Imported from SimaPro Waste type: not defined | Water/Drinking water | 00.00.000 |  | Product flow |  |  |  | Mass
45e0e9a4-2ddf-38e9-a8a6-e1a5fcdda54d | tap water, at user, South Australian Gulf, SA/AU S | Imported from SimaPro Waste type: not defined | Water/Drinking water/By catchment source | 00.00.000 |  | Product flow |  |  |  | Mass
263a77e8-5ac7-31ff-86ba-f08aca2f5a75 | tap water, at user, South East Coast, NSW, VIC and SA/AU S | Imported from SimaPro Waste type: not defined | Water/Drinking water/By catchment source | 00.00.000 |  | Product flow |  |  |  | Mass
079b8790-533b-33c9-9fff-958a530a6fde | tap water, at user, South East Queensland/AU S | Imported from SimaPro Waste type: not defined | Water/Drinking water | 00.00.000 |  | Product flow |  |  |  | Mass
d0654829-115b-3522-9f08-8eb70384b736 | tap water, at user, South Western Plateau, WA/AU S | Imported from SimaPro Waste type: not defined | Water/Drinking water/By catchment source | 00.00.000 |  | Product flow |  |  |  | Mass
3af0383c-7e1c-3a41-9d42-15b0d2e21e47 | tap water, at user, SW Coast other than Esp., Avon, ..., WA/AU S | Imported from SimaPro Waste type: not defined | Water/Drinking water/By catchment source | 00.00.000 |  | Product flow |  |  |  | Mass
926f1734-2cc6-364f-ab20-7bbe32331932 | tap water, at user, Swan Coast, WA/AU S | Imported from SimaPro Waste type: not defined | Water/Drinking water/By catchment source | 00.00.000 |  | Product flow |  |  |  | Mass
bc31fb3e-fe33-39a0-bb3f-9d29bbba2990 | tap water, at user, Sydney/AU S | Imported from SimaPro Waste type: not defined | Water/Drinking water | 00.00.000 |  | Product flow |  |  |  | Mass
17061f10-a2ab-3ca7-949f-ae029799ab27 | tap water, at user, Tasmania, TAS/AU S | Imported from SimaPro Waste type: not defined | Water/Drinking water/By catchment source | 00.00.000 |  | Product flow |  |  |  | Mass
e8bfc537-e205-3c2b-9fc6-10f70fd879d5 | tap water, at user, Tasmania/AU S | Imported from SimaPro Waste type: not defined | Water/Drinking water | 00.00.000 |  | Product flow |  |  |  | Mass
5428ae17-059d-310b-bb81-57bd6fa3796b | tap water, at user, Timor Sea, NT and WA/AU S | Imported from SimaPro Waste type: not defined | Water/Drinking water/By catchment source | 00.00.000 |  | Product flow |  |  |  | Mass
d8e4414b-b4b6-3bc4-99ed-c227b7a0e8bd | tap water, at user, Victoria/AU S | Imported from SimaPro Waste type: not defined | Water/Drinking water | 00.00.000 |  | Product flow |  |  |  | Mass
86c62a63-2352-369d-9e48-dc88cda93a9e | tap water, at user, Warrego, NSW and QLD/AU S | Imported from SimaPro Waste type: not defined | Water/Drinking water/By catchment source | 00.00.000 |  | Product flow |  |  |  | Mass
efa9094c-9d21-3554-b359-798d66dbd135 | tap water, at user, Western Australia/AU S | Imported from SimaPro Waste type: not defined | Water/Drinking water | 00.00.000 |  | Product flow |  |  |  | Mass
b626813b-9b39-31f8-bc4c-40e818472917 | tap water, at user, Wimmera, VIC/AU S | Imported from SimaPro Waste type: not defined | Water/Drinking water/By catchment source | 00.00.000 |  | Product flow |  |  |  | Mass
c03d0cd0-0bd2-4ec1-a99c-ec6c7b19490d | Tar |  | Elementary flows/Emission to air/unspecified | 00.00.000 |  | Elementary flow | 008007-45-2 |  |  | Mass
7b624e45-819c-451d-b057-36ee75073c3d | Tar |  | Elementary flows/Emission to water/fresh water | 00.00.000 |  | Elementary flow | 008007-45-2 |  |  | Mass
994b2329-233a-4a54-a13d-b8714c507a38 | Tar |  | Elementary flows/Emission to water/unspecified | 00.00.000 |  | Elementary flow | 008007-45-2 |  |  | Mass
7e1f8fed-0bc5-38ad-8db5-ef7cc56cf029 | Tartaric acid, diethyl ester |  | Elementary flows/Emission to air/lower stratosphere + upper troposphere | 00.00.000 |  | Elementary flow | 000087-91-2 |  |  | Mass
7ceca195-153d-3af2-95e4-ffce822d147d | Tartaric acid, diethyl ester |  | Elementary flows/Emission to air/high population density | 00.00.000 |  | Elementary flow | 000087-91-2 |  |  | Mass
7505c507-efc3-315d-a141-c63d79d84ad1 | Tartaric acid, diethyl ester |  | Elementary flows/Emission to soil/industrial | 00.00.000 |  | Elementary flow | 000087-91-2 |  |  | Mass
c618bdd9-e280-3d57-ae89-98fa60c02f03 | Tartaric acid, diethyl ester |  | Elementary flows/Emission to soil/agricultural | 00.00.000 |  | Elementary flow | 000087-91-2 |  |  | Mass
55da159a-5404-47bb-986c-998f091afbc2 | TARTARIC ACID, DIETHYL ESTER |  | Elementary flows/Emission to soil/unspecified | 00.00.000 |  | Elementary flow | 000087-91-2 |  |  | Mass
61ad5f28-8f08-30e9-9ac9-055be5147d29 | Tartaric acid, diethyl ester |  | Elementary flows/Emission to air/indoor | 00.00.000 |  | Elementary flow | 000087-91-2 |  |  | Mass
3bbf060c-a85c-3f95-a9c0-ac605ad05fc5 | Tartaric acid, diethyl ester |  | Elementary flows/Emission to air/low population density | 00.00.000 |  | Elementary flow | 000087-91-2 |  |  | Mass
4e2c24a0-f0aa-3eed-a54c-5ea4c44897b9 | Tartaric acid, diethyl ester |  | Elementary flows/Emission to air/unspecified | 00.00.000 |  | Elementary flow | 000087-91-2 |  |  | Mass
19eb61ff-4154-3ea5-8aca-f45962e1c4b5 | Tartaric acid, diethyl ester |  | Elementary flows/Emission to air/low population density, long-term | 00.00.000 |  | Elementary flow | 000087-91-2 |  |  | Mass
b87d25f1-5449-3cb0-ae98-a7ca5b2f36e6 | Tartaric acid, diethyl ester |  | Elementary flows/Emission to water/ocean | 00.00.000 |  | Elementary flow | 000087-91-2 |  |  | Mass
2426d659-f12e-31b3-9726-817d172fa6bc | Tartaric acid, diethyl ester |  | Elementary flows/Emission to water/ground water, long-term | 00.00.000 |  | Elementary flow | 000087-91-2 |  |  | Mass
1731ab6b-416e-3558-b12e-076a9a0de651 | Tartaric acid, diethyl ester |  | Elementary flows/Emission to water/river | 00.00.000 |  | Elementary flow | 000087-91-2 |  |  | Mass
ee022d6d-cd11-3194-ae1d-8e5d46a0bc44 | Tartaric acid, diethyl ester |  | Elementary flows/Emission to soil/forestry | 00.00.000 |  | Elementary flow | 000087-91-2 |  |  | Mass
2548fa72-f0a9-3406-b0d1-67be8d572f71 | Tartaric acid, diethyl ester |  | Elementary flows/Emission to water/unspecified | 00.00.000 |  | Elementary flow | 000087-91-2 |  |  | Mass
f6a6ebbb-65c2-3fb2-8749-c071a9a17282 | Tartrazine |  | Elementary flows/Emission to air/lower stratosphere + upper troposphere | 00.00.000 |  | Elementary flow | 001934-21-0 |  |  | Mass
fae45ec4-d95b-35d2-8b43-1d2ed0706a30 | Tartrazine |  | Elementary flows/Emission to air/high population density | 00.00.000 |  | Elementary flow | 001934-21-0 |  |  | Mass
b66c640c-350b-3a4c-8fd7-893f2aa5b327 | Tartrazine |  | Elementary flows/Emission to soil/industrial | 00.00.000 |  | Elementary flow | 001934-21-0 |  |  | Mass
f8f358b5-89e0-3445-8da7-ed7fff8a73ae | Tartrazine |  | Elementary flows/Emission to soil/agricultural | 00.00.000 |  | Elementary flow | 001934-21-0 |  |  | Mass
71e455fe-f68f-497f-ae23-a32e8581c1b3 | Tartrazine |  | Elementary flows/Emission to soil/unspecified | 00.00.000 |  | Elementary flow | 001934-21-0 |  |  | Mass
f0ddee1b-09ad-34e0-99f4-b678ea4898b5 | Tartrazine |  | Elementary flows/Emission to air/indoor | 00.00.000 |  | Elementary flow | 001934-21-0 |  |  | Mass
49beb3e9-1dc5-3987-a3f8-150dccfaf4bd | Tartrazine |  | Elementary flows/Emission to air/low population density | 00.00.000 |  | Elementary flow | 001934-21-0 |  |  | Mass
3b88253b-ad8c-3b9e-8bd6-5d719d70fa4c | Tartrazine |  | Elementary flows/Emission to air/unspecified | 00.00.000 |  | Elementary flow | 001934-21-0 |  |  | Mass
ed1e1012-fb38-3cb3-9b4f-3570be193128 | Tartrazine |  | Elementary flows/Emission to air/low population density, long-term | 00.00.000 |  | Elementary flow | 001934-21-0 |  |  | Mass
9e6c6c0f-3b4c-386b-a78d-5344784995f4 | Tartrazine |  | Elementary flows/Emission to water/ocean | 00.00.000 |  | Elementary flow | 001934-21-0 |  |  | Mass
5fc9db74-89ae-3fb3-be92-d076c907089d | Tartrazine |  | Elementary flows/Emission to water/ground water, long-term | 00.00.000 |  | Elementary flow | 001934-21-0 |  |  | Mass
c3072a53-f9b1-3ca9-a4e4-661d8b09d187 | Tartrazine |  | Elementary flows/Emission to water/river | 00.00.000 |  | Elementary flow | 001934-21-0 |  |  | Mass
00261671-ed3a-36cf-bc11-f8ef4cd80b6f | Tartrazine |  | Elementary flows/Emission to soil/forestry | 00.00.000 |  | Elementary flow | 001934-21-0 |  |  | Mass
0b573680-22ea-3825-8bde-5cc1379b9048 | Tartrazine |  | Elementary flows/Emission to water/unspecified | 00.00.000 |  | Elementary flow | 001934-21-0 |  |  | Mass
290959b1-1817-45ce-aa7d-fdd9aaa8a418 | tau-Fluvalinate |  | Elementary flows/Emission to air/lower stratosphere + upper troposphere | 00.00.000 |  | Elementary flow | 102851-06-9 |  |  | Mass
24a6a581-3467-4047-8a15-bdb2db376ebc | tau-Fluvalinate |  | Elementary flows/Emission to water/river, long-term | 00.00.000 |  | Elementary flow | 102851-06-9 |  |  | Mass
5f7d10bc-9828-409f-b7d3-755c6dd7a6d0 | tau-Fluvalinate |  | Elementary flows/Emission to air/high population density | 00.00.000 |  | Elementary flow | 102851-06-9 | C26H22ClF3N2O3 |  | Mass
5bbe794f-0994-4378-a405-ce6612e68fc0 | tau-Fluvalinate |  | Elementary flows/Emission to soil/industrial | 00.00.000 |  | Elementary flow | 102851-06-9 | C26H22ClF3N2O3 |  | Mass
4257243b-c9b6-4727-9d97-07c04d96c0ff | tau-Fluvalinate |  | Elementary flows/Emission to water/lake | 00.00.000 |  | Elementary flow | 102851-06-9 |  |  | Mass
92681c17-2514-4151-aabf-baee3fd8e5f5 | tau-Fluvalinate |  | Elementary flows/Emission to soil/agricultural | 00.00.000 |  | Elementary flow | 102851-06-9 | C26H22ClF3N2O3 |  | Mass
c484ea36-ad70-4870-99a5-9e71619f367c | tau-Fluvalinate |  | Elementary flows/Emission to water/fresh water, long-term | 00.00.000 |  | Elementary flow | 102851-06-9 |  |  | Mass
c2f0fab0-9d55-48bb-b286-838b54a85ed2 | tau-Fluvalinate |  | Elementary flows/Emission to soil/unspecified | 00.00.000 |  | Elementary flow | 102851-06-9 | C26H22ClF3N2O3 |  | Mass
cd0ad19c-0308-3de0-9db3-05321e282457 | Tau-fluvalinate |  | Elementary flows/Emission to air/indoor | 00.00.000 |  | Elementary flow | 102851-06-9 |  |  | Mass
7fef47d2-8c5c-495d-8935-64dce5857014 | tau-Fluvalinate |  | Elementary flows/Emission to air/low population density | 00.00.000 |  | Elementary flow | 102851-06-9 | C26H22ClF3N2O3 |  | Mass
c9ee039b-8f8a-453f-b339-58acf3358f0b | tau-Fluvalinate |  | Elementary flows/Emission to air/unspecified | 00.00.000 |  | Elementary flow | 102851-06-9 |  |  | Mass
91018449-3870-4b71-a84c-4424f22e4c33 | tau-Fluvalinate |  | Elementary flows/Emission to water/fresh water | 00.00.000 |  | Elementary flow | 102851-06-9 |  |  | Mass
06712273-8e47-4516-88a0-2e0ff5eabe4c | tau-Fluvalinate |  | Elementary flows/Emission to water/fossil- | 00.00.000 |  | Elementary flow | 102851-06-9 | C26H22ClF3N2O3 |  | Mass
8be12c42-0c31-4db4-a687-146aa0ebdbcf | tau-Fluvalinate |  | Elementary flows/Emission to air/low population density, long-term | 00.00.000 |  | Elementary flow | 102851-06-9 |  |  | Mass
a221f12c-d33a-4242-b373-6b44ac77f44f | tau-Fluvalinate |  | Elementary flows/Emission to water/ocean | 00.00.000 |  | Elementary flow | 102851-06-9 | C26H22ClF3N2O3 |  | Mass
0979f93d-b91c-47e0-b818-226955543cca | tau-Fluvalinate |  | Elementary flows/Emission to water/ground water, long-term | 00.00.000 |  | Elementary flow | 102851-06-9 |  |  | Mass
6b888298-6cd7-4642-8a43-514963b57612 | tau-Fluvalinate |  | Elementary flows/Emission to water/river | 00.00.000 |  | Elementary flow | 102851-06-9 |  |  | Mass
cf404a48-9170-43a0-80a3-96acf06e2274 | tau-Fluvalinate |  | Elementary flows/Emission to soil/forestry | 00.00.000 |  | Elementary flow | 102851-06-9 | C26H22ClF3N2O3 |  | Mass
a44347a0-bcc2-4721-a426-732b9e8b8e7b | tau-Fluvalinate |  | Elementary flows/Emission to water/unspecified | 00.00.000 |  | Elementary flow | 102851-06-9 |  |  | Mass
906f69ba-2289-4787-9599-d8917196df70 | tau-Fluvalinate |  | Elementary flows/Emission to water/ground water | 00.00.000 |  | Elementary flow | 102851-06-9 |  |  | Mass
7dbea624-a10e-3033-88ee-d4866d46ac09 | Tau-fluvalinate | Formula: C26H22ClF3N2O3 | Emissions to soil/agricultural | 00.00.000 |  | Elementary flow | 102851-06-9 |  |  | Mass
9a1453ef-ab2c-3ee6-b678-8b860accfebb | Taurine |  | Elementary flows/Emission to air/lower stratosphere + upper troposphere | 00.00.000 |  | Elementary flow | 000107-35-7 |  |  | Mass
b9b32491-8698-30e2-bb2d-edf2d5616f06 | Taurine |  | Elementary flows/Emission to air/high population density | 00.00.000 |  | Elementary flow | 000107-35-7 |  |  | Mass
6e19aace-4be1-3142-a33d-2dc476f83928 | Taurine |  | Elementary flows/Emission to soil/agricultural | 00.00.000 |  | Elementary flow | 000107-35-7 |  |  | Mass
87bcc67e-eb19-3944-b97e-d53a615b72d3 | Taurine |  | Elementary flows/Emission to soil/unspecified | 00.00.000 |  | Elementary flow | 000107-35-7 |  |  | Mass
c90c1bae-7e5b-331e-bbd7-0fb299b2d256 | Taurine |  | Elementary flows/Emission to air/indoor | 00.00.000 |  | Elementary flow | 000107-35-7 |  |  | Mass
29adb99f-ea13-3a46-bb28-b6d722fb26a3 | Taurine |  | Elementary flows/Emission to air/low population density | 00.00.000 |  | Elementary flow | 000107-35-7 |  |  | Mass
6ba81449-f4c2-3f85-8c44-b88a8f4d2421 | Taurine |  | Elementary flows/Emission to air/unspecified | 00.00.000 |  | Elementary flow | 000107-35-7 |  |  | Mass
93bf8e2c-e29d-3b70-afba-2523e1453e66 | Taurine |  | Elementary flows/Emission to air/low population density, long-term | 00.00.000 |  | Elementary flow | 000107-35-7 |  |  | Mass
9e8cbaf7-8c58-35f8-9663-18407bb809b1 | Taurine |  | Elementary flows/Emission to water/ocean | 00.00.000 |  | Elementary flow | 000107-35-7 |  |  | Mass
63a73030-40e2-3b7b-a60c-e8405b3bd88c | Taurine |  | Elementary flows/Emission to water/unspecified | 00.00.000 |  | Elementary flow | 000107-35-7 |  |  | Mass
76460e3a-7d28-49a3-8318-d8f427fd7a4a | TCMTB |  | Elementary flows/Emission to air/lower stratosphere + upper troposphere | 00.00.000 |  | Elementary flow | 021564-17-0 |  |  | Mass
03ddd007-e0a5-40f0-8a1f-846c82d3e9e6 | TCMTB |  | Elementary flows/Emission to water/river, long-term | 00.00.000 |  | Elementary flow | 021564-17-0 |  |  | Mass
3b9a8a44-bd21-413b-bb4c-55d884490483 | TCMTB |  | Elementary flows/Emission to air/high population density | 00.00.000 |  | Elementary flow | 021564-17-0 | C9H6N2S3 |  | Mass
2063e8fd-92d9-473a-8c26-3b181f01ea5e | TCMTB |  | Elementary flows/Emission to soil/industrial | 00.00.000 |  | Elementary flow | 021564-17-0 | C9H6N2S3 |  | Mass
356d8fad-a7ab-41e9-b7ec-590c1efb82a4 | TCMTB |  | Elementary flows/Emission to water/lake | 00.00.000 |  | Elementary flow | 021564-17-0 |  |  | Mass
723a8b35-613c-4dbb-91af-ed3c06e273cc | TCMTB |  | Elementary flows/Emission to soil/agricultural | 00.00.000 |  | Elementary flow | 021564-17-0 | C9H6N2S3 |  | Mass
b62babac-f7a3-41bf-a473-dfa279e46c13 | TCMTB |  | Elementary flows/Emission to water/fresh water, long-term | 00.00.000 |  | Elementary flow | 021564-17-0 |  |  | Mass
276ae23f-bf32-4ee0-86a2-f310701c47ef | TCMTB |  | Elementary flows/Emission to soil/unspecified | 00.00.000 |  | Elementary flow | 021564-17-0 | C9H6N2S3 |  | Mass
859649c1-817a-4e1b-aad2-342a2d75cee6 | TCMTB |  | Elementary flows/Emission to air/low population density | 00.00.000 |  | Elementary flow | 021564-17-0 | C9H6N2S3 |  | Mass
0660fe84-f767-4529-8cad-1aa19ff5a6b8 | TCMTB |  | Elementary flows/Emission to air/unspecified | 00.00.000 |  | Elementary flow | 021564-17-0 |  |  | Mass
07700f21-15f3-45e3-840c-a5446bd930de | TCMTB |  | Elementary flows/Emission to water/fresh water | 00.00.000 |  | Elementary flow | 021564-17-0 |  |  | Mass
9ae2f053-c05f-42b4-a47f-06c83c4a37f6 | TCMTB |  | Elementary flows/Emission to water/fossil- | 00.00.000 |  | Elementary flow | 021564-17-0 | C9H6N2S3 |  | Mass
943bc842-bbdc-4d44-b39f-bb34cbd52428 | TCMTB |  | Elementary flows/Emission to air/low population density, long-term | 00.00.000 |  | Elementary flow | 021564-17-0 |  |  | Mass
a53939b7-6e06-4b2f-9fd6-69ee13ca39c5 | TCMTB |  | Elementary flows/Emission to water/ocean | 00.00.000 |  | Elementary flow | 021564-17-0 | C9H6N2S3 |  | Mass
a9e8ad82-fd7e-4982-9ca2-408fc84b35ce | TCMTB |  | Elementary flows/Emission to water/ground water, long-term | 00.00.000 |  | Elementary flow | 021564-17-0 |  |  | Mass
dcbe0c4f-35d2-4b52-ae40-2f322650d114 | TCMTB |  | Elementary flows/Emission to water/river | 00.00.000 |  | Elementary flow | 021564-17-0 |  |  | Mass
a7200ddc-cbda-4f53-b2fd-18ffcaa1b33c | TCMTB |  | Elementary flows/Emission to soil/forestry | 00.00.000 |  | Elementary flow | 021564-17-0 | C9H6N2S3 |  | Mass
0d53104a-b008-40a6-8bbe-3e86cfff8b5d | TCMTB |  | Elementary flows/Emission to water/unspecified | 00.00.000 |  | Elementary flow | 021564-17-0 |  |  | Mass
6293d72d-6a18-4768-aa2a-718c814b5598 | TCMTB |  | Elementary flows/Emission to water/ground water | 00.00.000 |  | Elementary flow | 021564-17-0 |  |  | Mass
fedd664b-c58f-4b90-96db-d3a2af51231c | Tebuconazole |  | Elementary flows/Emission to air/lower stratosphere + upper troposphere | 00.00.000 |  | Elementary flow | 107534-96-3 |  |  | Mass
35147cac-403a-4cf9-8722-e313197b7fbe | Tebuconazole |  | Elementary flows/Emission to water/river, long-term | 00.00.000 |  | Elementary flow | 107534-96-3 |  |  | Mass
7afdb67a-1327-42c5-89ca-b100136da1c2 | Tebuconazole |  | Elementary flows/Emission to air/high population density | 00.00.000 |  | Elementary flow | 107534-96-3 | C16H22ClN3O |  | Mass
ea132152-03ff-4dff-a8ca-ec6da3fb2d03 | Tebuconazole |  | Elementary flows/Emission to soil/industrial | 00.00.000 |  | Elementary flow | 107534-96-3 | C16H22ClN3O |  | Mass
e530190a-bfb2-4272-b6cc-50246f7f8038 | Tebuconazole |  | Elementary flows/Emission to water/lake | 00.00.000 |  | Elementary flow | 107534-96-3 |  |  | Mass
a805071f-ce96-4d72-bdd5-4334d9aa3c23 | Tebuconazole |  | Elementary flows/Emission to soil/agricultural | 00.00.000 |  | Elementary flow | 107534-96-3 | C16H22ClN3O |  | Mass
7b85a8b9-4ab5-4253-ab40-7e1c87e4e395 | Tebuconazole |  | Elementary flows/Emission to water/fresh water, long-term | 00.00.000 |  | Elementary flow | 107534-96-3 |  |  | Mass
eba37fcd-abf7-427a-9856-6ce62cfc820a | Tebuconazole |  | Elementary flows/Emission to soil/unspecified | 00.00.000 |  | Elementary flow | 107534-96-3 | C16H22ClN3O |  | Mass
cafa34ec-bf1c-308f-8d45-96064bbc3454 | Tebuconazole |  | Elementary flows/Emission to air/indoor | 00.00.000 |  | Elementary flow | 080443-41-0 |  |  | Mass
bcfff622-97c3-4da7-8f27-5d38f4eebe68 | Tebuconazole |  | Elementary flows/Emission to air/low population density | 00.00.000 |  | Elementary flow | 107534-96-3 | C16H22ClN3O |  | Mass
5c19fb07-e6b5-440a-87f6-885b89408ea5 | Tebuconazole |  | Elementary flows/Emission to air/unspecified | 00.00.000 |  | Elementary flow | 107534-96-3 |  |  | Mass
41bd7731-b6d4-43bc-9e5a-66f7ce1260c9 | Tebuconazole |  | Elementary flows/Emission to water/fresh water | 00.00.000 |  | Elementary flow | 107534-96-3 |  |  | Mass
c7f07633-8d48-42fd-a77a-dcbbf2d06f08 | Tebuconazole |  | Elementary flows/Emission to water/fossil- | 00.00.000 |  | Elementary flow | 107534-96-3 | C16H22ClN3O |  | Mass
69349323-70b7-41d0-aeef-a29b49a89f85 | Tebuconazole |  | Elementary flows/Emission to water/surface water | 00.00.000 |  | Elementary flow | 107534-96-3 | C16H22ClN3O |  | Mass
6f526232-8ffb-45af-82d1-5630919e62c1 | Tebuconazole |  | Elementary flows/Emission to air/low population density, long-term | 00.00.000 |  | Elementary flow | 107534-96-3 |  |  | Mass
b961030d-7812-43b8-854c-c221e611d5b0 | Tebuconazole |  | Elementary flows/Emission to water/ocean | 00.00.000 |  | Elementary flow | 107534-96-3 | C16H22ClN3O |  | Mass
eed4151a-60b0-4fcd-98f3-46c0e26bfcce | Tebuconazole |  | Elementary flows/Emission to water/ground water, long-term | 00.00.000 |  | Elementary flow | 107534-96-3 |  |  | Mass
63765f65-3c61-4e9a-a245-0477a4bc4e24 | Tebuconazole |  | Elementary flows/Emission to water/river | 00.00.000 |  | Elementary flow | 107534-96-3 |  |  | Mass
56289b6c-f494-4050-b298-69ae2f9634ca | Tebuconazole |  | Elementary flows/Emission to soil/forestry | 00.00.000 |  | Elementary flow | 107534-96-3 | C16H22ClN3O |  | Mass
2d2c55db-bd6e-4da1-b797-ac6794d40734 | Tebuconazole |  | Elementary flows/Emission to water/unspecified | 00.00.000 |  | Elementary flow | 107534-96-3 |  |  | Mass
2addd856-f7ee-4c8d-8f70-7c79f6afa595 | Tebuconazole |  | Elementary flows/Emission to water/ground water | 00.00.000 |  | Elementary flow | 107534-96-3 |  |  | Mass
9530f344-49e1-31e9-b12c-21ba2b7aa164 | Tebuconazole | Formula: C16H22ClN3O | Emissions to air/Unspecified | 00.00.000 |  | Elementary flow | 080443-41-0 |  |  | Mass
d1421338-f376-375c-a0ff-c2316c028046 | Tebuconazole | Formula: C16H22ClN3O | Emissions to water/river | 00.00.000 |  | Elementary flow | 080443-41-0 |  |  | Mass
7cf7310c-4e5c-383c-8a19-0c1ad7efd540 | Tebuconazole | Formula: C16H22ClN3O | Emissions to soil/forestry | 00.00.000 |  | Elementary flow | 080443-41-0 |  |  | Mass
68deb1f1-7a79-488f-98e0-2eb62e6cb47d | Tebufenozide |  | Elementary flows/Emission to air/lower stratosphere + upper troposphere | 00.00.000 |  | Elementary flow | 112410-23-8 |  |  | Mass
c883b294-0f92-4fc8-8764-bcde59494a52 | Tebufenozide |  | Elementary flows/Emission to water/river, long-term | 00.00.000 |  | Elementary flow | 112410-23-8 |  |  | Mass
9fa97ff2-e21c-4a29-8d6e-f09d0b5f7a3d | Tebufenozide |  | Elementary flows/Emission to air/high population density | 00.00.000 |  | Elementary flow | 112410-23-8 | C22H28N2O2 |  | Mass
93cf772a-597a-4689-b133-41aa05a93bd8 | Tebufenozide |  | Elementary flows/Emission to soil/industrial | 00.00.000 |  | Elementary flow | 112410-23-8 | C22H28N2O2 |  | Mass
708f2de2-ee42-4600-883b-c4df55b1be94 | Tebufenozide |  | Elementary flows/Emission to water/lake | 00.00.000 |  | Elementary flow | 112410-23-8 |  |  | Mass
f5a070c3-4239-4130-b224-130f18b50ada | Tebufenozide |  | Elementary flows/Emission to soil/agricultural | 00.00.000 |  | Elementary flow | 112410-23-8 | C22H28N2O2 |  | Mass
8ea24f08-7f90-4bbc-80a4-781397c80f95 | Tebufenozide |  | Elementary flows/Emission to water/fresh water, long-term | 00.00.000 |  | Elementary flow | 112410-23-8 |  |  | Mass
d2deffc1-71ff-4b3b-b1ec-c2402fa940e1 | Tebufenozide |  | Elementary flows/Emission to soil/unspecified | 00.00.000 |  | Elementary flow | 112410-23-8 | C22H28N2O2 |  | Mass
7ef79c85-376f-3ecd-857c-83f7f5d83794 | Tebufenozide |  | Elementary flows/Emission to air/indoor | 00.00.000 |  | Elementary flow | 112410-23-8 |  |  | Mass
70c5bfe1-a8e3-4a01-8735-076039914227 | Tebufenozide |  | Elementary flows/Emission to air/low population density | 00.00.000 |  | Elementary flow | 112410-23-8 | C22H28N2O2 |  | Mass
18457c30-cebc-442c-b31a-37e1d62427c8 | Tebufenozide |  | Elementary flows/Emission to air/unspecified | 00.00.000 |  | Elementary flow | 112410-23-8 |  |  | Mass
36ef5ae5-ae75-445c-9cae-0fd273ffc3e3 | Tebufenozide |  | Elementary flows/Emission to water/fresh water | 00.00.000 |  | Elementary flow | 112410-23-8 |  |  | Mass
da47e7f7-5331-432b-a0b9-50ce81152d30 | Tebufenozide |  | Elementary flows/Emission to water/fossil- | 00.00.000 |  | Elementary flow | 112410-23-8 | C22H28N2O2 |  | Mass
5b3d9e4e-9bef-4800-93e5-663201d346a8 | Tebufenozide |  | Elementary flows/Emission to air/low population density, long-term | 00.00.000 |  | Elementary flow | 112410-23-8 |  |  | Mass
f1e9c335-7de8-4ca2-b9b9-2e0d28b46dc6 | Tebufenozide |  | Elementary flows/Emission to water/ocean | 00.00.000 |  | Elementary flow | 112410-23-8 | C22H28N2O2 |  | Mass
ac6cd864-c27a-4a38-8fdd-5f8447fd88ef | Tebufenozide |  | Elementary flows/Emission to water/ground water, long-term | 00.00.000 |  | Elementary flow | 112410-23-8 |  |  | Mass
a6af40fa-9dcc-47ef-9d53-d28c0145a725 | Tebufenozide |  | Elementary flows/Emission to water/river | 00.00.000 |  | Elementary flow | 112410-23-8 |  |  | Mass
8bc01654-0f16-4f27-bacf-5e3cb15fcf47 | Tebufenozide |  | Elementary flows/Emission to soil/forestry | 00.00.000 |  | Elementary flow | 112410-23-8 | C22H28N2O2 |  | Mass
c2aba7fc-1612-4f74-93eb-666f1f5f9935 | Tebufenozide |  | Elementary flows/Emission to water/unspecified | 00.00.000 |  | Elementary flow | 112410-23-8 |  |  | Mass
b16de2c7-c347-464e-ac03-ad8265bc4b95 | Tebufenozide |  | Elementary flows/Emission to water/ground water | 00.00.000 |  | Elementary flow | 112410-23-8 |  |  | Mass
23cc2827-af00-4943-a8e8-42156efb074c | Tebufenpyrad |  | Elementary flows/Emission to soil/industrial | 00.00.000 |  | Elementary flow |  |  |  | Mass
2cfb5cc3-e4d4-4467-aa5b-13d253f38ed8 | Tebufenpyrad |  | Elementary flows/Emission to soil/agricultural | 00.00.000 |  | Elementary flow |  |  |  | Mass
3695cbad-3864-37fd-a260-b5a5b12f181e | Tebufenpyrad |  | Elementary flows/Emission to soil/unspecified | 00.00.000 |  | Elementary flow |  |  |  | Mass
9d8f9612-4c85-4507-86b3-b23d8fd8deb2 | Tebufenpyrad |  | Elementary flows/Emission to soil/forestry | 00.00.000 |  | Elementary flow |  |  |  | Mass
6ea7a799-8fde-4b9d-a493-3066a0358fd4 | Tebupirimphos |  | Elementary flows/Emission to air/lower stratosphere + upper troposphere | 00.00.000 |  | Elementary flow | 096182-53-5 |  |  | Mass
359b62d5-1172-4ced-80ae-0da76bb8535b | Tebupirimphos |  | Elementary flows/Emission to water/river, long-term | 00.00.000 |  | Elementary flow | 096182-53-5 |  |  | Mass
59c39368-4d97-41d1-befd-b4d06a0cbda9 | Tebupirimphos |  | Elementary flows/Emission to air/high population density | 00.00.000 |  | Elementary flow | 096182-53-5 |  |  | Mass
99478596-da45-402a-8228-f2ff1eb81e80 | Tebupirimphos |  | Elementary flows/Emission to soil/industrial | 00.00.000 |  | Elementary flow | 096182-53-5 |  |  | Mass
b4c43878-fcd2-496a-8eea-5b1bf52b89af | Tebupirimphos |  | Elementary flows/Emission to water/lake | 00.00.000 |  | Elementary flow | 096182-53-5 |  |  | Mass
57d8084d-08e2-4212-9abf-3f051bee142e | Tebupirimphos |  | Elementary flows/Emission to soil/agricultural | 00.00.000 |  | Elementary flow | 096182-53-5 | C13H23N2O3PS |  | Mass
749eb44a-9f72-438d-b503-9a408fce1901 | Tebupirimphos |  | Elementary flows/Emission to water/fresh water, long-term | 00.00.000 |  | Elementary flow | 096182-53-5 |  |  | Mass
ba7aa999-1469-4e78-8c27-41b08e77af47 | Tebupirimphos |  | Elementary flows/Emission to soil/unspecified | 00.00.000 |  | Elementary flow | 096182-53-5 |  |  | Mass
3e2453cc-bcdf-3c86-b47f-2550c9681b6d | Tebupirimphos |  | Elementary flows/Emission to air/indoor | 00.00.000 |  | Elementary flow | 096182-53-5 |  |  | Mass
78c4aaca-aae8-4f03-8615-3da2caad31b3 | Tebupirimphos |  | Elementary flows/Emission to air/low population density | 00.00.000 |  | Elementary flow | 096182-53-5 |  |  | Mass
a9f734c9-f6c3-480e-ae9c-551574fd8d8f | Tebupirimphos |  | Elementary flows/Emission to air/unspecified | 00.00.000 |  | Elementary flow | 096182-53-5 |  |  | Mass
bb76e749-d7c1-46d3-aac0-e1c43bab7434 | Tebupirimphos |  | Elementary flows/Emission to water/fresh water | 00.00.000 |  | Elementary flow | 096182-53-5 |  |  | Mass
ec99d1d9-d84d-488a-b55a-334d712b3fd7 | Tebupirimphos |  | Elementary flows/Emission to water/fossil- | 00.00.000 |  | Elementary flow | 096182-53-5 |  |  | Mass
9813e168-4d38-4bd1-b4fd-f06948a830a0 | Tebupirimphos |  | Elementary flows/Emission to air/low population density, long-term | 00.00.000 |  | Elementary flow | 096182-53-5 |  |  | Mass
01cb9465-e696-42b0-a82e-222e7684b590 | Tebupirimphos |  | Elementary flows/Emission to water/ocean | 00.00.000 |  | Elementary flow | 096182-53-5 |  |  | Mass
ca32f312-03ac-48ef-9cc1-fc62868f2b40 | Tebupirimphos |  | Elementary flows/Emission to water/ground water, long-term | 00.00.000 |  | Elementary flow | 096182-53-5 |  |  | Mass
206d27a0-2952-4e3b-9824-78177a6b2901 | Tebupirimphos |  | Elementary flows/Emission to water/river | 00.00.000 |  | Elementary flow | 096182-53-5 |  |  | Mass
3f45d810-8786-4b80-b794-302025867275 | Tebupirimphos |  | Elementary flows/Emission to soil/forestry | 00.00.000 |  | Elementary flow | 096182-53-5 |  |  | Mass
93143100-5e7b-4ce1-b780-39bbabf00fd7 | Tebupirimphos |  | Elementary flows/Emission to water/unspecified | 00.00.000 |  | Elementary flow | 096182-53-5 |  |  | Mass
0d31ac27-504c-4e6f-b955-fb24f7b0cc1b | Tebupirimphos |  | Elementary flows/Emission to water/ground water | 00.00.000 |  | Elementary flow | 096182-53-5 |  |  | Mass
3e4d2987-6556-11dd-ad8b-0800200c9a66 | Tebutam |  | Elementary flows/Emission to soil/industrial | 00.00.000 |  | Elementary flow | 035256-85-0 |  |  | Mass
3d92a9a3-8942-4ed9-8522-fe027656e9e9 | Tebutam |  | Elementary flows/Emission to soil/agricultural | 00.00.000 |  | Elementary flow | 035256-85-0 | C15H23NO |  | Mass
ff537f9a-8420-467c-af85-ef757ede3d51 | Tebutam |  | Elementary flows/Emission to soil/unspecified | 00.00.000 |  | Elementary flow | 035256-85-0 | C15H23NO |  | Mass
828f3393-1109-4eba-b502-649bc43728f2 | tebuthiuron |  | Elementary flows/Emission to air/lower stratosphere + upper troposphere | 00.00.000 |  | Elementary flow | 034014-18-1 |  |  | Mass
a02eb425-f831-426f-8954-3ae4bd5b8418 | tebuthiuron |  | Elementary flows/Emission to water/river, long-term | 00.00.000 |  | Elementary flow | 034014-18-1 |  |  | Mass
0d2e0075-559d-4721-8453-223421102555 | tebuthiuron |  | Elementary flows/Emission to air/high population density | 00.00.000 |  | Elementary flow | 034014-18-1 |  |  | Mass
a7e4f327-e35f-47bc-9e21-039f2593dd24 | tebuthiuron |  | Elementary flows/Emission to soil/industrial | 00.00.000 |  | Elementary flow | 034014-18-1 |  |  | Mass
0ea03efe-e907-4ca4-9639-e9ce629cf058 | tebuthiuron |  | Elementary flows/Emission to water/lake | 00.00.000 |  | Elementary flow | 034014-18-1 |  |  | Mass
f4241f54-0c6c-456b-9f2c-aa46a178b66f | tebuthiuron |  | Elementary flows/Emission to soil/agricultural | 00.00.000 |  | Elementary flow | 034014-18-1 |  |  | Mass
ee1ea673-07ad-4138-a370-fc1bfd8f3398 | tebuthiuron |  | Elementary flows/Emission to water/fresh water, long-term | 00.00.000 |  | Elementary flow | 034014-18-1 |  |  | Mass
d217c069-2141-4d73-8be0-525359413f25 | tebuthiuron |  | Elementary flows/Emission to soil/unspecified | 00.00.000 |  | Elementary flow | 034014-18-1 |  |  | Mass
63b5c9b9-71d7-30fa-972c-f03c4e190e08 | Tebuthiuron |  | Elementary flows/Emission to air/indoor | 00.00.000 |  | Elementary flow | 034014-18-1 |  |  | Mass
953ad16c-f229-4db4-b9a0-0e5c3e48467d | tebuthiuron |  | Elementary flows/Emission to air/low population density | 00.00.000 |  | Elementary flow | 034014-18-1 |  |  | Mass
1c951042-a1a7-4b3c-a6f7-38df66bfa8ab | tebuthiuron |  | Elementary flows/Emission to air/unspecified | 00.00.000 |  | Elementary flow | 034014-18-1 |  |  | Mass
0bacd5a4-d7bb-4582-95fa-4f2d2e63f406 | tebuthiuron |  | Elementary flows/Emission to water/fresh water | 00.00.000 |  | Elementary flow | 034014-18-1 |  |  | Mass
0c51fde8-0440-4b6f-abb3-c76abf3dbcc3 | tebuthiuron |  | Elementary flows/Emission to water/fossil- | 00.00.000 |  | Elementary flow | 034014-18-1 |  |  | Mass
f4d1a341-9809-420f-a096-dae87b613b13 | tebuthiuron |  | Elementary flows/Emission to air/low population density, long-term | 00.00.000 |  | Elementary flow | 034014-18-1 |  |  | Mass
078978dc-c094-4a76-8a01-8180ef6d63ed | tebuthiuron |  | Elementary flows/Emission to water/ocean | 00.00.000 |  | Elementary flow | 034014-18-1 |  |  | Mass
04dc3c90-c55c-4917-8397-80cabcdfb829 | tebuthiuron |  | Elementary flows/Emission to water/ground water, long-term | 00.00.000 |  | Elementary flow | 034014-18-1 |  |  | Mass
60dd3a86-42d7-4884-8ab2-55fa08bf7bc4 | tebuthiuron |  | Elementary flows/Emission to water/river | 00.00.000 |  | Elementary flow | 034014-18-1 |  |  | Mass
238b0d97-7dab-4f3d-9ca2-f0696bd3b146 | tebuthiuron |  | Elementary flows/Emission to soil/forestry | 00.00.000 |  | Elementary flow | 034014-18-1 |  |  | Mass
ed5df2c7-ce87-4e59-ab1f-8de74572dd5a | tebuthiuron |  | Elementary flows/Emission to water/unspecified | 00.00.000 |  | Elementary flow | 034014-18-1 |  |  | Mass
66fb7684-3346-48ab-a8f0-b5f98b54932f | tebuthiuron |  | Elementary flows/Emission to water/ground water | 00.00.000 |  | Elementary flow | 034014-18-1 |  |  | Mass
06a2e2b7-0c98-4a77-8cc9-84349e2f3fcf | Technetium-99 |  | Elementary flows/Emission to air/lower stratosphere + upper troposphere | 00.00.000 |  | Elementary flow | 014133-76-7 | Tc-99 |  | Radioactivity
aaac2e87-e579-4fa9-baae-50add238c8c6 | Technetium-99 |  | Elementary flows/Emission to water/river, long-term | 00.00.000 |  | Elementary flow | 014133-76-7 | Tc-99 |  | Radioactivity
953542ee-3bba-451b-b071-385e699f2f74 | Technetium-99 |  | Elementary flows/Emission to air/high population density | 00.00.000 |  | Elementary flow | 014133-76-7 | Tc-99 |  | Radioactivity
32cc372d-6556-11dd-ad8b-0800200c9a66 | Technetium-99 |  | Elementary flows/Emission to soil/industrial | 00.00.000 |  | Elementary flow | 014133-76-7 |  |  | Radioactivity
771acdd9-dfb2-49f7-83a5-88b48c56cb53 | Technetium-99 |  | Elementary flows/Emission to water/lake | 00.00.000 |  | Elementary flow | 014133-76-7 | Tc-99 |  | Radioactivity
11f8066c-2ad0-4b50-a557-05aece1ae155 | Technetium-99 |  | Elementary flows/Emission to soil/unspecified | 00.00.000 |  | Elementary flow | 014133-76-7 | Tc-99 |  | Radioactivity
7ec1239e-bb13-4c0c-8a88-3badcdb1ff6d | Technetium-99 |  | Elementary flows/Emission to air/low population density | 00.00.000 |  | Elementary flow | 014133-76-7 | Tc-99 |  | Radioactivity
2e972b23-f14e-477d-9360-7a88a35f0501 | Technetium-99 |  | Elementary flows/Emission to air/unspecified | 00.00.000 |  | Elementary flow | 014133-76-7 | Tc-99 |  | Radioactivity
31e7a654-3f39-4c5d-94fe-1ae6c35bd64f | Technetium-99 |  | Elementary flows/Emission to water/fresh water | 00.00.000 |  | Elementary flow | 014133-76-7 | Tc-99 |  | Radioactivity
b5c07933-ea05-45cd-9779-fc156d2d7e2f | Technetium-99 |  | Elementary flows/Emission to water/fossil- | 00.00.000 |  | Elementary flow | 014133-76-7 | Tc-99 |  | Radioactivity
bfdd1d3e-33dd-4aa0-b5fc-eeff8a2c72e2 | Technetium-99 |  | Elementary flows/Emission to water/surface water | 00.00.000 |  | Elementary flow | 014133-76-7 | Tc-99 |  | Radioactivity
4452894a-65a4-4419-b15f-efa90b6a02c4 | Technetium-99 |  | Elementary flows/Emission to air/low population density, long-term | 00.00.000 |  | Elementary flow | 014133-76-7 | Tc-99 |  | Radioactivity
b358f425-ecda-41d2-ba94-e9f37d863c84 | Technetium-99 |  | Elementary flows/Emission to water/ocean | 00.00.000 |  | Elementary flow | 014133-76-7 | Tc-99 |  | Radioactivity
e698f4e1-012c-4a19-887e-9a154619f08d | Technetium-99 |  | Elementary flows/Emission to water/ground water, long-term | 00.00.000 |  | Elementary flow | 014133-76-7 | Tc-99 |  | Radioactivity
dc75a6f7-8b11-459c-ab8d-7b0455c59a02 | Technetium-99 |  | Elementary flows/Emission to water/river | 00.00.000 |  | Elementary flow | 014133-76-7 | Tc-99 |  | Radioactivity
90bc11c3-61c6-47b4-8310-b4d2e50d03ba | Technetium-99 |  | Elementary flows/Emission to water/unspecified | 00.00.000 |  | Elementary flow | 014133-76-7 | Tc-99 |  | Radioactivity
d651f8b6-28b4-44b1-9202-71f898a4ba06 | Technetium-99 |  | Elementary flows/Emission to water/ground water | 00.00.000 |  | Elementary flow | 014133-76-7 | Tc-99 |  | Radioactivity
ef25e8f4-4f74-4d28-add4-8cee8e357186 | Technetium-99m |  | Elementary flows/Emission to water/river, long-term | 00.00.000 |  | Elementary flow | 378784-45-3 | Tc-99m |  | Radioactivity
ed2215c1-4806-44d1-bc30-756d6ac938af | Technetium-99m |  | Elementary flows/Emission to water/lake | 00.00.000 |  | Elementary flow | 378784-45-3 | Tc-99m |  | Radioactivity
a3ccc862-55ce-4853-9564-61ddc265c6c4 | Technetium-99m |  | Elementary flows/Emission to water/fossil- | 00.00.000 |  | Elementary flow | 378784-45-3 | Tc-99m |  | Radioactivity
f09c1931-85fb-4f50-be9d-15d5c0f5e11e | Technetium-99m |  | Elementary flows/Emission to water/surface water | 00.00.000 |  | Elementary flow | 378784-45-3 | Tc-99m |  | Radioactivity
f6e3282a-7111-49ca-bdc4-854b4b884d92 | Technetium-99m |  | Elementary flows/Emission to water/ocean | 00.00.000 |  | Elementary flow | 378784-45-3 | Tc-99m |  | Radioactivity
bd234138-8835-43c4-837b-4b8614bdfa69 | Technetium-99m |  | Elementary flows/Emission to water/ground water, long-term | 00.00.000 |  | Elementary flow | 378784-45-3 | Tc-99m |  | Radioactivity
dff60a99-97be-401d-a28c-a825ae53bc15 | Technetium-99m |  | Elementary flows/Emission to water/river | 00.00.000 |  | Elementary flow | 378784-45-3 | Tc-99m |  | Radioactivity
b5eb4783-f470-4bf5-800f-7e12ada63c1d | Technetium-99m |  | Elementary flows/Emission to water/unspecified | 00.00.000 |  | Elementary flow | 378784-45-3 | Tc-99m |  | Radioactivity
954f7083-c85d-428f-af32-177be2e25ac9 | Technetium-99m |  | Elementary flows/Emission to water/ground water | 00.00.000 |  | Elementary flow | 378784-45-3 | Tc-99m |  | Radioactivity
de601751-3c86-3051-9224-1dc29450b4d0 | Technetium-99m | Formula: Tc-99m | Emissions to water/river | 00.00.000 |  | Elementary flow | 378784-45-3 |  |  | Radioactivity
38c1ff39-43f5-45c5-9481-21a04f8903a1 | Teflubenzuron |  | Elementary flows/Emission to air/lower stratosphere + upper troposphere | 00.00.000 |  | Elementary flow | 083121-18-0 |  |  | Mass
2462e649-ad50-4a05-8337-b86eedeefcf8 | Teflubenzuron |  | Elementary flows/Emission to water/river, long-term | 00.00.000 |  | Elementary flow | 083121-18-0 |  |  | Mass
28eef8a8-a569-4bdf-9134-719ed49f2418 | Teflubenzuron |  | Elementary flows/Emission to air/high population density | 00.00.000 |  | Elementary flow | 083121-18-0 | C14H6Cl2F4N2O2 |  | Mass
e79c2501-de64-4a60-aa46-e85de9d2a770 | Teflubenzuron |  | Elementary flows/Emission to soil/industrial | 00.00.000 |  | Elementary flow | 083121-18-0 | C14H6Cl2F4N2O2 |  | Mass
04c596ff-e4c1-4b4f-aacd-6b3d3b4221b1 | Teflubenzuron |  | Elementary flows/Emission to water/lake | 00.00.000 |  | Elementary flow | 083121-18-0 |  |  | Mass
ad419049-3445-481f-97a3-3d4529ee924f | Teflubenzuron |  | Elementary flows/Emission to soil/agricultural | 00.00.000 |  | Elementary flow | 083121-18-0 | C14H6Cl2F4N2O2 |  | Mass
2d47069a-b52c-412f-8a4a-1bef09df5826 | Teflubenzuron |  | Elementary flows/Emission to water/fresh water, long-term | 00.00.000 |  | Elementary flow | 083121-18-0 |  |  | Mass
2bdb0a55-9ba7-4362-b2ca-d7db1bfca09e | Teflubenzuron |  | Elementary flows/Emission to soil/unspecified | 00.00.000 |  | Elementary flow | 083121-18-0 | C14H6Cl2F4N2O2 |  | Mass
1c32375e-35c8-3378-aada-8e4c3a51961c | Teflubenzuron |  | Elementary flows/Emission to air/indoor | 00.00.000 |  | Elementary flow | 083121-18-0 |  |  | Mass
ee9923fb-8f77-40fd-ad07-2e44da3d5627 | Teflubenzuron |  | Elementary flows/Emission to air/low population density | 00.00.000 |  | Elementary flow | 083121-18-0 | C14H6Cl2F4N2O2 |  | Mass
ba6e4754-7108-4b8d-b5eb-6b2cd23343b4 | Teflubenzuron |  | Elementary flows/Emission to air/unspecified | 00.00.000 |  | Elementary flow | 083121-18-0 |  |  | Mass
d79856f1-aa46-4d64-8556-61ce827e770d | Teflubenzuron |  | Elementary flows/Emission to water/fresh water | 00.00.000 |  | Elementary flow | 083121-18-0 |  |  | Mass
7088cd83-82ec-40c6-bbeb-a8918236148d | Teflubenzuron |  | Elementary flows/Emission to water/fossil- | 00.00.000 |  | Elementary flow | 083121-18-0 | C14H6Cl2F4N2O2 |  | Mass
c11de017-3834-4774-a231-b4586103e7b4 | Teflubenzuron |  | Elementary flows/Emission to air/low population density, long-term | 00.00.000 |  | Elementary flow | 083121-18-0 |  |  | Mass
d49d4428-cbb3-4814-9b4e-55bb930af26b | Teflubenzuron |  | Elementary flows/Emission to water/ocean | 00.00.000 |  | Elementary flow | 083121-18-0 | C14H6Cl2F4N2O2 |  | Mass
cbae95ec-d641-4572-88d2-1fbffebc5364 | Teflubenzuron |  | Elementary flows/Emission to water/ground water, long-term | 00.00.000 |  | Elementary flow | 083121-18-0 |  |  | Mass
83fc8290-8565-4d92-8839-50c816132ea6 | Teflubenzuron |  | Elementary flows/Emission to water/river | 00.00.000 |  | Elementary flow | 083121-18-0 |  |  | Mass
a2516e85-760b-4646-a3b5-1de1cf1e9419 | Teflubenzuron |  | Elementary flows/Emission to soil/forestry | 00.00.000 |  | Elementary flow | 083121-18-0 | C14H6Cl2F4N2O2 |  | Mass
88196ae0-4feb-44b5-8708-c36a142a7ab0 | Teflubenzuron |  | Elementary flows/Emission to water/unspecified | 00.00.000 |  | Elementary flow | 083121-18-0 |  |  | Mass
5efb8f1b-ea6a-46e1-8bb2-e08937f3dd24 | Teflubenzuron |  | Elementary flows/Emission to water/ground water | 00.00.000 |  | Elementary flow | 083121-18-0 |  |  | Mass
0c362073-50a4-4ebc-bce3-9f6d6919adac | Tefluthrin |  | Elementary flows/Emission to air/lower stratosphere + upper troposphere | 00.00.000 |  | Elementary flow | 079538-32-2 |  |  | Mass
cceda693-49e9-414b-b2a7-5b3025082a2f | Tefluthrin |  | Elementary flows/Emission to water/river, long-term | 00.00.000 |  | Elementary flow | 079538-32-2 |  |  | Mass
ba0321f9-e6a4-4278-be6b-a3bf07887604 | Tefluthrin |  | Elementary flows/Emission to air/high population density | 00.00.000 |  | Elementary flow | 079538-32-2 |  |  | Mass
b69160bd-b35d-4e46-843d-4f7ea0a0326e | Tefluthrin |  | Elementary flows/Emission to soil/industrial | 00.00.000 |  | Elementary flow | 079538-32-2 |  |  | Mass
57ecc882-d4f7-4516-9c97-a906b0974da8 | Tefluthrin |  | Elementary flows/Emission to water/lake | 00.00.000 |  | Elementary flow | 079538-32-2 |  |  | Mass
273b51ae-dcc4-45c6-b8da-f6ba0313edf8 | Tefluthrin |  | Elementary flows/Emission to soil/agricultural | 00.00.000 |  | Elementary flow | 079538-32-2 | C17H14ClF7O2 |  | Mass
10784fc5-1065-426d-ab5d-92994568eea2 | Tefluthrin |  | Elementary flows/Emission to water/fresh water, long-term | 00.00.000 |  | Elementary flow | 079538-32-2 |  |  | Mass
ff2610d9-cf14-407b-a836-28cdd50eb245 | Tefluthrin |  | Elementary flows/Emission to soil/unspecified | 00.00.000 |  | Elementary flow | 079538-32-2 |  |  | Mass
4503adc7-00b5-35d4-9523-e0cf45fa5f1b | Tefluthrin |  | Elementary flows/Emission to air/indoor | 00.00.000 |  | Elementary flow | 079538-32-2 |  |  | Mass
2ee3ff0e-3f90-4ff2-ae51-61f09119d91a | Tefluthrin |  | Elementary flows/Emission to air/low population density | 00.00.000 |  | Elementary flow | 079538-32-2 |  |  | Mass
4f68c860-6ca8-457e-88f5-8ee94b8340ff | Tefluthrin |  | Elementary flows/Emission to air/unspecified | 00.00.000 |  | Elementary flow | 079538-32-2 |  |  | Mass
b4d61145-977c-4b04-b7d6-00df08c89ecc | Tefluthrin |  | Elementary flows/Emission to water/fresh water | 00.00.000 |  | Elementary flow | 079538-32-2 |  |  | Mass
a8071b0d-672a-4e85-894c-bce3bd72e3d8 | Tefluthrin |  | Elementary flows/Emission to water/fossil- | 00.00.000 |  | Elementary flow | 079538-32-2 |  |  | Mass
865f863b-8d32-47fa-94db-ee56dc6bb923 | Tefluthrin |  | Elementary flows/Emission to water/surface water | 00.00.000 |  | Elementary flow | 079538-32-2 |  |  | Mass
7f47c987-95f9-467b-bbc7-eb5975a57e3d | Tefluthrin |  | Elementary flows/Emission to air/low population density, long-term | 00.00.000 |  | Elementary flow | 079538-32-2 |  |  | Mass
5ffb4385-ed75-4dbe-a50b-dccd56ceba5d | Tefluthrin |  | Elementary flows/Emission to water/ocean | 00.00.000 |  | Elementary flow | 079538-32-2 |  |  | Mass
1d05e7e3-e2ca-465b-8843-4dc0fd17e085 | Tefluthrin |  | Elementary flows/Emission to water/ground water, long-term | 00.00.000 |  | Elementary flow | 079538-32-2 |  |  | Mass
477c21b8-4632-4c6e-a873-5ed11a9e8729 | Tefluthrin |  | Elementary flows/Emission to water/river | 00.00.000 |  | Elementary flow | 079538-32-2 |  |  | Mass
5a3b6203-ccd7-4def-877d-fe93dd293a51 | Tefluthrin |  | Elementary flows/Emission to soil/forestry | 00.00.000 |  | Elementary flow | 079538-32-2 |  |  | Mass
fd475c24-5a3e-4320-bec1-577fae35f7e8 | Tefluthrin |  | Elementary flows/Emission to water/unspecified | 00.00.000 |  | Elementary flow | 079538-32-2 |  |  | Mass
13497955-8bb1-402d-8813-ebc25648e6a2 | Tefluthrin |  | Elementary flows/Emission to water/ground water | 00.00.000 |  | Elementary flow | 079538-32-2 |  |  | Mass
a8ec56ac-5282-3039-b5f2-97809c8d1489 | Tellurac |  | Elementary flows/Emission to air/lower stratosphere + upper troposphere | 00.00.000 |  | Elementary flow | 020941-65-5 |  |  | Mass
5d89c660-6df9-3de5-b816-00ab523f73d0 | Tellurac |  | Elementary flows/Emission to air/high population density | 00.00.000 |  | Elementary flow | 020941-65-5 |  |  | Mass
522a2c9e-8541-3aa6-a315-8cbf9b7c10a6 | Tellurac |  | Elementary flows/Emission to soil/agricultural | 00.00.000 |  | Elementary flow | 020941-65-5 |  |  | Mass
47528156-6f08-3d64-9bbc-8d91ac66a409 | Tellurac |  | Elementary flows/Emission to soil/unspecified | 00.00.000 |  | Elementary flow | 020941-65-5 |  |  | Mass
6b680811-ce3c-3325-8ccb-d4c6ea81516f | Tellurac |  | Elementary flows/Emission to air/indoor | 00.00.000 |  | Elementary flow | 020941-65-5 |  |  | Mass
37239bd7-ca10-3173-ab74-d5657be9ca37 | Tellurac |  | Elementary flows/Emission to air/low population density | 00.00.000 |  | Elementary flow | 020941-65-5 |  |  | Mass
c5eb068b-48a2-3a1f-9361-01c30f6c6e78 | Tellurac |  | Elementary flows/Emission to air/unspecified | 00.00.000 |  | Elementary flow | 020941-65-5 |  |  | Mass
2f5b59f9-a26f-3d36-a87c-3ab82d554776 | Tellurac |  | Elementary flows/Emission to air/low population density, long-term | 00.00.000 |  | Elementary flow | 020941-65-5 |  |  | Mass
43aaf9ff-fd63-3bb6-ba2f-fc0d55af77e8 | Tellurac |  | Elementary flows/Emission to water/ocean | 00.00.000 |  | Elementary flow | 020941-65-5 |  |  | Mass
dffd7275-76e2-3d86-8171-ac1de1995afb | Tellurac |  | Elementary flows/Emission to water/unspecified | 00.00.000 |  | Elementary flow | 020941-65-5 |  |  | Mass
c50d462b-786b-4262-8c32-aed61fd80320 | Tellurium |  | Elementary flows/Resource/unspecified | 00.00.000 |  | Elementary flow | 013494-80-9 |  |  | Mass
fe0acd60-3ddc-11dd-ac69-0050c2490048 | Tellurium |  | Elementary flows/Emission to air/unspecified | 00.00.000 |  | Elementary flow | 013494-80-9 | Te |  | Mass
a8f1d01e-db87-449a-83e8-8b9b3bec8d5f | Tellurium |  | Elementary flows/Resource/in ground | 00.00.000 |  | Elementary flow | 013494-80-9 |  |  | Mass
7a81cd45-7f4c-40b3-989c-6a65f42df999 | Tellurium, 0.5ppm in sulfide, Te 0.2ppm, Cu and Ag, in crude ore |  | Elementary flows/Resource/in ground | 00.00.000 |  | Elementary flow | 013494-80-9 | Te |  | Mass
cfddb9bb-8590-3842-8f71-838fb148e0d9 | Tellurium, resource correction |  | Elementary flows/Resource/unspecified | 00.00.000 |  | Elementary flow | 013494-80-9 |  |  | Mass
aa44c2b1-a57f-44bd-9dca-8b101155b621 | tellurium-123 |  | Elementary flows/Emission to air/high population density | 00.00.000 |  | Elementary flow |  |  |  | Radioactivity
70484eb1-531f-4cfc-b325-20e782343d31 | tellurium-123 |  | Elementary flows/Emission to soil/agricultural | 00.00.000 |  | Elementary flow |  |  |  | Radioactivity
ccfc46fe-16a0-466f-a6ff-7da192e47ea8 | tellurium-123 |  | Elementary flows/Emission to soil/unspecified | 00.00.000 |  | Elementary flow |  |  |  | Radioactivity
f5dd13d1-aaeb-473f-9ba1-dc3aaccdb688 | tellurium-123 |  | Elementary flows/Emission to air/low population density | 00.00.000 |  | Elementary flow |  |  |  | Radioactivity
d172647f-7efb-4661-966a-399a23913690 | tellurium-123 |  | Elementary flows/Emission to air/unspecified | 00.00.000 |  | Elementary flow |  |  |  | Radioactivity
69ca83e9-93c8-41f0-ab76-a75cb30faf6b | tellurium-123 |  | Elementary flows/Emission to water/fresh water | 00.00.000 |  | Elementary flow |  |  |  | Radioactivity
1d3c47d1-4b30-49de-8dd6-6d27d3342d48 | tellurium-123 |  | Elementary flows/Emission to air/low population density, long-term | 00.00.000 |  | Elementary flow |  |  |  | Radioactivity
aa225655-f340-461f-910c-e0f6920385c8 | tellurium-123 |  | Elementary flows/Emission to water/unspecified | 00.00.000 |  | Elementary flow |  |  |  | Radioactivity
6402a177-ff01-4112-8c54-9061b756c8c9 | Tellurium-123m |  | Elementary flows/Emission to air/lower stratosphere + upper troposphere | 00.00.000 |  | Elementary flow | 378784-49-7 | Te-123m |  | Radioactivity
c8423c2c-cda6-49da-b940-56b58907fa12 | Tellurium-123m |  | Elementary flows/Emission to water/river, long-term | 00.00.000 |  | Elementary flow | 378784-49-7 | Te-123m |  | Radioactivity
dd05bdcf-c6e9-4027-9282-24ed986c4b80 | Tellurium-123m |  | Elementary flows/Emission to air/high population density | 00.00.000 |  | Elementary flow | 378784-49-7 | Te-123m |  | Radioactivity
d8da8531-3e6c-497e-8ff7-1265feaa8d90 | Tellurium-123m |  | Elementary flows/Emission to water/lake | 00.00.000 |  | Elementary flow | 378784-49-7 | Te-123m |  | Radioactivity
83e7f0f5-6cf8-4a66-bbd6-def720e8a01b | Tellurium-123m |  | Elementary flows/Emission to air/low population density | 00.00.000 |  | Elementary flow | 378784-49-7 | Te-123m |  | Radioactivity
43efdef0-6157-4436-8a23-2f50ac3c6fc2 | Tellurium-123m |  | Elementary flows/Emission to air/unspecified | 00.00.000 |  | Elementary flow | 378784-49-7 | Te-123m |  | Radioactivity
34ee1027-3ef0-48c5-9478-07cf667ed94b | Tellurium-123m |  | Elementary flows/Emission to water/fossil- | 00.00.000 |  | Elementary flow | 378784-49-7 | Te-123m |  | Radioactivity
2f36d881-55bd-44ed-a383-a97cd4c53b16 | Tellurium-123m |  | Elementary flows/Emission to water/surface water | 00.00.000 |  | Elementary flow | 378784-49-7 | Te-123m |  | Radioactivity
67e221a4-9177-44a6-86a7-e4d652cda4bf | Tellurium-123m |  | Elementary flows/Emission to air/low population density, long-term | 00.00.000 |  | Elementary flow | 378784-49-7 | Te-123m |  | Radioactivity
03bd55c6-c37d-4205-aaa2-3c1f3759a0cd | Tellurium-123m |  | Elementary flows/Emission to water/ocean | 00.00.000 |  | Elementary flow | 378784-49-7 | Te-123m |  | Radioactivity
de9ce04f-b751-484f-a8a2-740d98138bf6 | Tellurium-123m |  | Elementary flows/Emission to water/ground water, long-term | 00.00.000 |  | Elementary flow | 378784-49-7 | Te-123m |  | Radioactivity
c1833bfb-adfe-4596-a1cd-0b3c4c81a994 | Tellurium-123m |  | Elementary flows/Emission to water/river | 00.00.000 |  | Elementary flow | 378784-49-7 | Te-123m |  | Radioactivity
e3de5903-aa75-4d7b-a804-2c75248b4c6d | Tellurium-123m |  | Elementary flows/Emission to water/unspecified | 00.00.000 |  | Elementary flow | 378784-49-7 | Te-123m |  | Radioactivity
a4669a72-41dc-4874-9983-55e381c81e67 | Tellurium-123m |  | Elementary flows/Emission to water/ground water | 00.00.000 |  | Elementary flow | 378784-49-7 | Te-123m |  | Radioactivity
26dc0119-bdda-3549-8fb7-9876c1f7fe1d | Tellurium-123m | Formula: Te-123m | Emissions to water/river | 00.00.000 |  | Elementary flow | 378784-49-7 |  |  | Radioactivity
75aa9781-d4ec-401e-b0cf-bde6341092f3 | Tellurium-132 |  | Elementary flows/Emission to water/river, long-term | 00.00.000 |  | Elementary flow | 014234-28-7 | Te-132 |  | Radioactivity
a8d256c5-c124-420d-b193-bbd0a7eba36a | Tellurium-132 |  | Elementary flows/Emission to water/lake | 00.00.000 |  | Elementary flow | 014234-28-7 | Te-132 |  | Radioactivity
fdba525b-f037-4018-b31d-abe3868ae256 | Tellurium-132 |  | Elementary flows/Emission to water/fresh water | 00.00.000 |  | Elementary flow | 014234-28-7 | Te-132 |  | Radioactivity
7464ec96-c7f8-44aa-b517-2e8f79159dfc | Tellurium-132 |  | Elementary flows/Emission to water/fossil- | 00.00.000 |  | Elementary flow | 014234-28-7 | Te-132 |  | Radioactivity
6d3849fb-dbf1-40cf-905e-ba11be1ba9f4 | Tellurium-132 |  | Elementary flows/Emission to water/surface water | 00.00.000 |  | Elementary flow | 014234-28-7 | Te-132 |  | Radioactivity
e3446a6f-92f1-480f-915d-375a269009c1 | Tellurium-132 |  | Elementary flows/Emission to water/ocean | 00.00.000 |  | Elementary flow | 014234-28-7 | Te-132 |  | Radioactivity
fa66acff-55f2-4ca8-9392-4d436613b2fb | Tellurium-132 |  | Elementary flows/Emission to water/ground water, long-term | 00.00.000 |  | Elementary flow | 014234-28-7 | Te-132 |  | Radioactivity
038bfda0-5403-41a8-8a1c-a7cd1d761266 | Tellurium-132 |  | Elementary flows/Emission to water/river | 00.00.000 |  | Elementary flow | 014234-28-7 | Te-132 |  | Radioactivity
fe3bd0b5-0401-48da-bcfd-23d5e462b940 | Tellurium-132 |  | Elementary flows/Emission to water/unspecified | 00.00.000 |  | Elementary flow | 014234-28-7 | Te-132 |  | Radioactivity
c3669e9f-cbb6-44cf-b6f8-b0779b92e2bd | Tellurium-132 |  | Elementary flows/Emission to water/ground water | 00.00.000 |  | Elementary flow | 014234-28-7 | Te-132 |  | Radioactivity
67e31aa6-d1c1-315f-9873-28b4ea0647d2 | Tellurium-132 | Formula: Te-132 | Emissions to water/river | 00.00.000 |  | Elementary flow | 014234-28-7 |  |  | Radioactivity
372f96ae-0d96-39d3-a2b1-a8d7d02c3d0c | Temazepam |  | Elementary flows/Emission to air/lower stratosphere + upper troposphere | 00.00.000 |  | Elementary flow | 000846-50-4 |  |  | Mass
39c5cdee-e4d2-3636-9cb1-f28892dd0533 | Temazepam |  | Elementary flows/Emission to air/high population density | 00.00.000 |  | Elementary flow | 000846-50-4 |  |  | Mass
2627d0a4-cbd8-3703-a347-1aca4dca8ca6 | Temazepam |  | Elementary flows/Emission to soil/agricultural | 00.00.000 |  | Elementary flow | 000846-50-4 |  |  | Mass
e88b0316-4ba8-37c8-a44b-01ae6c7e8d56 | Temazepam |  | Elementary flows/Emission to soil/unspecified | 00.00.000 |  | Elementary flow | 000846-50-4 |  |  | Mass
0ffa6aa2-0662-3321-94ff-8a082eb47d40 | Temazepam |  | Elementary flows/Emission to air/indoor | 00.00.000 |  | Elementary flow | 000846-50-4 |  |  | Mass
f5d63b0f-92c9-3eff-b225-c4f0e864d198 | Temazepam |  | Elementary flows/Emission to air/low population density | 00.00.000 |  | Elementary flow | 000846-50-4 |  |  | Mass
e97b034a-11d0-3b0c-a522-94d150cf34a1 | Temazepam |  | Elementary flows/Emission to air/unspecified | 00.00.000 |  | Elementary flow | 000846-50-4 |  |  | Mass
8f278c5f-a87b-337c-885e-92df74d1bcf1 | Temazepam |  | Elementary flows/Emission to air/low population density, long-term | 00.00.000 |  | Elementary flow | 000846-50-4 |  |  | Mass
671e3c6f-6bf6-3bd8-841d-0551767c44b4 | Temazepam |  | Elementary flows/Emission to water/ocean | 00.00.000 |  | Elementary flow | 000846-50-4 |  |  | Mass
ef0d05f1-d808-3f7e-9bbb-5f8fb6995ed0 | Temazepam |  | Elementary flows/Emission to water/unspecified | 00.00.000 |  | Elementary flow | 000846-50-4 |  |  | Mass
f601dc3a-70e8-3fe0-819a-6c8bb4faabbe | Tembotrione |  | Elementary flows/Emission to soil/agricultural | 00.00.000 |  | Elementary flow |  |  |  | Mass
e7b0fea5-17a9-3618-81ef-54f82eb72300 | Temephos |  | Elementary flows/Emission to air/lower stratosphere + upper troposphere | 00.00.000 |  | Elementary flow | 003383-96-8 |  |  | Mass
e02a74d6-70e1-35cb-95cc-711d8202d59d | Temephos |  | Elementary flows/Emission to air/high population density | 00.00.000 |  | Elementary flow | 003383-96-8 |  |  | Mass
4eae2847-d171-3f09-80b7-2f1634fc525a | Temephos |  | Elementary flows/Emission to soil/industrial | 00.00.000 |  | Elementary flow | 003383-96-8 |  |  | Mass
bd4bec09-a27f-3ce9-929a-d28edcc7d5a6 | Temephos |  | Elementary flows/Emission to soil/agricultural | 00.00.000 |  | Elementary flow | 003383-96-8 |  |  | Mass
a547386e-2392-3385-8d28-4ecea64c9ab5 | Temephos |  | Elementary flows/Emission to soil/unspecified | 00.00.000 |  | Elementary flow | 003383-96-8 |  |  | Mass
9500da81-604e-3de7-813d-4dfbae1e1048 | Temephos |  | Elementary flows/Emission to air/indoor | 00.00.000 |  | Elementary flow | 003383-96-8 |  |  | Mass
e97ecfdb-4381-465d-92e2-719839ec0789 | Temephos |  | Elementary flows/Emission to air/low population density | 00.00.000 |  | Elementary flow | 003383-96-8 |  |  | Mass
8711498f-35d9-4b74-abae-aa4e619c2f3e | Temephos |  | Elementary flows/Emission to air/unspecified | 00.00.000 |  | Elementary flow | 003383-96-8 |  |  | Mass
dbae57f0-ab5e-3379-b32f-56c4eb8245ba | Temephos |  | Elementary flows/Emission to air/low population density, long-term | 00.00.000 |  | Elementary flow | 003383-96-8 |  |  | Mass
563449f8-ea29-3edd-9224-595194977f00 | Temephos |  | Elementary flows/Emission to water/ocean | 00.00.000 |  | Elementary flow | 003383-96-8 |  |  | Mass
2d8f7a52-00f7-3d77-a7ef-6af3118e1183 | Temephos |  | Elementary flows/Emission to water/ground water, long-term | 00.00.000 |  | Elementary flow | 003383-96-8 |  |  | Mass
d418b3ce-e944-3865-9d36-61da8d9ad0d1 | Temephos |  | Elementary flows/Emission to water/river | 00.00.000 |  | Elementary flow | 003383-96-8 |  |  | Mass
ecf2d66b-144b-382e-8443-bc9e6c662fb4 | Temephos |  | Elementary flows/Emission to soil/forestry | 00.00.000 |  | Elementary flow | 003383-96-8 |  |  | Mass
31122c87-0c44-3279-baec-391540280446 | Temephos |  | Elementary flows/Emission to water/unspecified | 00.00.000 |  | Elementary flow | 003383-96-8 |  |  | Mass
e65a0772-10ad-37f6-a4f6-562810aa5b5d | Tepraloxydim |  | Elementary flows/Emission to air/lower stratosphere + upper troposphere | 00.00.000 |  | Elementary flow | 149979-41-9 |  |  | Mass
30c751c5-14e4-3db2-9a98-0918c04c4d89 | Tepraloxydim |  | Elementary flows/Emission to water/river, long-term | 00.00.000 |  | Elementary flow | 149979-41-9 |  |  | Mass
0470b142-e437-3e50-8b8d-4fa761aa8987 | Tepraloxydim |  | Elementary flows/Emission to air/high population density | 00.00.000 |  | Elementary flow | 149979-41-9 |  |  | Mass
c6293c3d-e9cf-3dcf-94cd-9c098da5e301 | Tepraloxydim |  | Elementary flows/Emission to soil/industrial | 00.00.000 |  | Elementary flow | 149979-41-9 |  |  | Mass
7d880207-e5d7-3063-bc41-e49fa8884348 | Tepraloxydim |  | Elementary flows/Emission to water/lake | 00.00.000 |  | Elementary flow | 149979-41-9 |  |  | Mass
822d45ea-2ec6-34a7-a50f-e0cc96018430 | Tepraloxydim |  | Elementary flows/Emission to soil/agricultural | 00.00.000 |  | Elementary flow | 149979-41-9 |  |  | Mass
52bae15b-5b2f-3d70-9108-f100ea5967a7 | Tepraloxydim |  | Elementary flows/Emission to soil/unspecified | 00.00.000 |  | Elementary flow | 149979-41-9 |  |  | Mass
07db6c22-a1c0-3011-9f76-60be044330d7 | Tepraloxydim |  | Elementary flows/Emission to air/indoor | 00.00.000 |  | Elementary flow | 149979-41-9 |  |  | Mass
1048e2df-2369-3e10-9a7d-1c05ede9d947 | Tepraloxydim |  | Elementary flows/Emission to air/low population density | 00.00.000 |  | Elementary flow | 149979-41-9 |  |  | Mass
6c840cfb-1111-3655-a6f9-f6a841a0b938 | Tepraloxydim |  | Elementary flows/Emission to air/unspecified | 00.00.000 |  | Elementary flow | 149979-41-9 |  |  | Mass
6296cd4a-4359-3387-b799-729adb7cbae1 | Tepraloxydim |  | Elementary flows/Emission to air/low population density, long-term | 00.00.000 |  | Elementary flow | 149979-41-9 |  |  | Mass
ca55d5d7-3f7f-3557-aaf5-bb7fc7ee7ad3 | Tepraloxydim |  | Elementary flows/Emission to water/ocean | 00.00.000 |  | Elementary flow | 149979-41-9 |  |  | Mass
1e50dbd8-fb59-3e3e-8e60-26c6e95f3b7a | Tepraloxydim |  | Elementary flows/Emission to water/ground water, long-term | 00.00.000 |  | Elementary flow | 149979-41-9 |  |  | Mass
648c7438-b01d-3972-826e-4c25fe2fee96 | Tepraloxydim |  | Elementary flows/Emission to water/river | 00.00.000 |  | Elementary flow | 149979-41-9 |  |  | Mass
03311359-bac7-336b-a082-6c1b2f78a3fc | Tepraloxydim |  | Elementary flows/Emission to soil/forestry | 00.00.000 |  | Elementary flow | 149979-41-9 |  |  | Mass
84d16a40-4f92-3945-bc6b-8bb8f9d6bff0 | Tepraloxydim |  | Elementary flows/Emission to water/unspecified | 00.00.000 |  | Elementary flow | 149979-41-9 |  |  | Mass
f75218f3-055e-38a8-b9f5-7aa913052d02 | Tepraloxydim |  | Elementary flows/Emission to water/ground water | 00.00.000 |  | Elementary flow | 149979-41-9 |  |  | Mass
3ad671fd-a189-4e13-8a76-9aba1030cf2d | terbacil |  | Elementary flows/Emission to air/lower stratosphere + upper troposphere | 00.00.000 |  | Elementary flow | 005902-51-2 |  |  | Mass
a580692b-a28f-47a3-aec8-e946d7b5f0db | terbacil |  | Elementary flows/Emission to water/river, long-term | 00.00.000 |  | Elementary flow | 005902-51-2 |  |  | Mass
8ea2acc1-f122-401e-981b-f75f8c9ada09 | terbacil |  | Elementary flows/Emission to air/high population density | 00.00.000 |  | Elementary flow | 005902-51-2 |  |  | Mass
c60901c7-4eb0-4c07-bfef-d198c2c67dce | terbacil |  | Elementary flows/Emission to soil/industrial | 00.00.000 |  | Elementary flow | 005902-51-2 |  |  | Mass
2b41d796-3ecd-4e60-b3b4-adaf365e1b61 | terbacil |  | Elementary flows/Emission to water/lake | 00.00.000 |  | Elementary flow | 005902-51-2 |  |  | Mass
10e76f0e-0395-4b8b-a413-b885fb7bb438 | terbacil |  | Elementary flows/Emission to soil/agricultural | 00.00.000 |  | Elementary flow | 005902-51-2 |  |  | Mass
2b6a4b57-104e-4753-800d-5fb9cce120a3 | terbacil |  | Elementary flows/Emission to water/fresh water, long-term | 00.00.000 |  | Elementary flow | 005902-51-2 |  |  | Mass
967136cb-4dd2-439a-8da3-269468a5eaa6 | terbacil |  | Elementary flows/Emission to soil/unspecified | 00.00.000 |  | Elementary flow | 005902-51-2 |  |  | Mass
c277ab8c-7322-3461-b881-eea3d0799030 | Terbacil |  | Elementary flows/Emission to air/indoor | 00.00.000 |  | Elementary flow | 005902-51-2 |  |  | Mass
032b5395-a44f-4725-af79-f2f29881882a | terbacil |  | Elementary flows/Emission to air/low population density | 00.00.000 |  | Elementary flow | 005902-51-2 |  |  | Mass
da255899-9956-40a1-85cd-a462732a4c88 | terbacil |  | Elementary flows/Emission to air/unspecified | 00.00.000 |  | Elementary flow | 005902-51-2 |  |  | Mass
d7c57ada-d27e-4818-8e60-7b57d9b47d08 | terbacil |  | Elementary flows/Emission to water/fresh water | 00.00.000 |  | Elementary flow | 005902-51-2 |  |  | Mass
2d01139d-48e2-427d-98ea-fb2432d9d173 | terbacil |  | Elementary flows/Emission to water/fossil- | 00.00.000 |  | Elementary flow | 005902-51-2 |  |  | Mass
b3b02058-0388-405b-997d-6be6d1dfc07b | terbacil |  | Elementary flows/Emission to air/low population density, long-term | 00.00.000 |  | Elementary flow | 005902-51-2 |  |  | Mass
73d216a8-b275-4d12-a6d5-c0fb63f41b1c | terbacil |  | Elementary flows/Emission to water/ocean | 00.00.000 |  | Elementary flow | 005902-51-2 |  |  | Mass
839e89dc-3404-4337-aef5-c9c7ca3eb0b6 | terbacil |  | Elementary flows/Emission to water/ground water, long-term | 00.00.000 |  | Elementary flow | 005902-51-2 |  |  | Mass
328428d5-06ce-474a-9f35-07b45b1cc358 | terbacil |  | Elementary flows/Emission to water/river | 00.00.000 |  | Elementary flow | 005902-51-2 |  |  | Mass
51ff9684-1944-4a0d-bb63-aa414cb40df5 | terbacil |  | Elementary flows/Emission to soil/forestry | 00.00.000 |  | Elementary flow | 005902-51-2 |  |  | Mass
3be82bac-b59f-4cc3-b06c-9a6658764dc6 | terbacil |  | Elementary flows/Emission to water/unspecified | 00.00.000 |  | Elementary flow | 005902-51-2 |  |  | Mass
5c7ecc0d-9654-484e-9da5-8c7d57ec8ba5 | terbacil |  | Elementary flows/Emission to water/ground water | 00.00.000 |  | Elementary flow | 005902-51-2 |  |  | Mass
063bb091-21df-3c63-9b7a-a4ddab9fa787 | Terbium |  | Elementary flows/Resource/unspecified | 00.00.000 |  | Elementary flow | 007440-27-9 |  |  | Mass
5755982d-6905-48d4-8e78-889f941170d1 | Terbium |  | Elementary flows/Resource/land | 00.00.000 |  | Elementary flow | 007440-27-9 |  |  | Mass
cd44e95c-74ed-4ae6-97e4-68071c9e008e | Terbium |  | Elementary flows/Resource/biotic | 00.00.000 |  | Elementary flow | 007440-27-9 |  |  | Mass
fc186b07-9955-469d-8e48-e3363b90d98d | terbium |  | Elementary flows/Resource/in ground | 00.00.000 |  | Elementary flow |  |  |  | Mass
c1b66e4a-a96d-4dbe-9ddd-ddfde0d5c7c1 | Terbufos |  | Elementary flows/Emission to air/lower stratosphere + upper troposphere | 00.00.000 |  | Elementary flow | 013071-79-9 |  |  | Mass
a763d813-1a8d-4669-889d-a46972a194ab | Terbufos |  | Elementary flows/Emission to water/river, long-term | 00.00.000 |  | Elementary flow | 013071-79-9 |  |  | Mass
9c930c10-ebfc-4b44-a1da-0114dcbee58e | Terbufos |  | Elementary flows/Emission to air/high population density | 00.00.000 |  | Elementary flow | 013071-79-9 | C9H21O2PS3 |  | Mass
084ec84b-a4a8-435f-916a-9df30fe22204 | Terbufos |  | Elementary flows/Emission to soil/industrial | 00.00.000 |  | Elementary flow | 013071-79-9 | C9H21O2PS3 |  | Mass
d5886e77-9ef0-4caf-ae13-db28a2730832 | Terbufos |  | Elementary flows/Emission to water/lake | 00.00.000 |  | Elementary flow | 013071-79-9 |  |  | Mass
15057e97-7b47-405e-8222-6ed5cf4e0087 | Terbufos |  | Elementary flows/Emission to soil/agricultural | 00.00.000 |  | Elementary flow | 013071-79-9 | C9H21O2PS3 |  | Mass
188a90a6-8ae3-4502-bb7a-ca4844409d39 | Terbufos |  | Elementary flows/Emission to water/fresh water, long-term | 00.00.000 |  | Elementary flow | 013071-79-9 |  |  | Mass
e82c989f-7a9d-4c8a-8bc0-2fb410c6086e | Terbufos |  | Elementary flows/Emission to soil/unspecified | 00.00.000 |  | Elementary flow | 013071-79-9 | C9H21O2PS3 |  | Mass
d9ff567d-1044-3a66-98eb-4201a18cb5b0 | Terbufos |  | Elementary flows/Emission to air/indoor | 00.00.000 |  | Elementary flow | 013071-79-9 |  |  | Mass
63e82566-8549-11e0-9d78-0800200c9a66 | Terbufos |  | Elementary flows/Emission to air/low population density | 00.00.000 |  | Elementary flow | 013071-79-9 | C9H21O2PS3 |  | Mass
e5cf113b-af17-4b49-a15a-105b94f49096 | Terbufos |  | Elementary flows/Emission to air/unspecified | 00.00.000 |  | Elementary flow | 013071-79-9 | C9H21O2PS3 |  | Mass
d54e12bc-09e2-4e50-9371-78b3f407244f | Terbufos |  | Elementary flows/Emission to water/fresh water | 00.00.000 |  | Elementary flow | 013071-79-9 | C9H21O2PS3 |  | Mass
a39f97a9-2f98-4d74-b17f-261c953f4cbc | Terbufos |  | Elementary flows/Emission to water/fossil- | 00.00.000 |  | Elementary flow | 013071-79-9 | C9H21O2PS3 |  | Mass
89f9ba16-31ab-4bd1-b62f-d372c705e517 | Terbufos |  | Elementary flows/Emission to air/low population density, long-term | 00.00.000 |  | Elementary flow | 013071-79-9 |  |  | Mass
ae1a102d-ad57-4062-9166-7b421bc5f2c0 | Terbufos |  | Elementary flows/Emission to water/ocean | 00.00.000 |  | Elementary flow | 013071-79-9 | C9H21O2PS3 |  | Mass
907dfb5f-a9a9-4e07-a673-662992d1f720 | Terbufos |  | Elementary flows/Emission to water/ground water, long-term | 00.00.000 |  | Elementary flow | 013071-79-9 |  |  | Mass
cc267366-c953-4047-9af2-8001965fb5dd | Terbufos |  | Elementary flows/Emission to water/river | 00.00.000 |  | Elementary flow | 013071-79-9 |  |  | Mass
c7a11cd4-799e-4815-90e9-ae3060178fc8 | Terbufos |  | Elementary flows/Emission to soil/forestry | 00.00.000 |  | Elementary flow | 013071-79-9 | C9H21O2PS3 |  | Mass
63e82567-8549-11e0-9d78-0800200c9a66 | Terbufos |  | Elementary flows/Emission to water/unspecified | 00.00.000 |  | Elementary flow | 013071-79-9 | C9H21O2PS3 |  | Mass
b0c7b400-e034-479f-9975-d82a258f2b81 | Terbufos |  | Elementary flows/Emission to water/ground water | 00.00.000 |  | Elementary flow | 013071-79-9 |  |  | Mass
ed27ff98-ebab-3c33-9d97-3373056d3693 | Terbumeton |  | Elementary flows/Emission to air/lower stratosphere + upper troposphere | 00.00.000 |  | Elementary flow | 033693-04-8 |  |  | Mass
f3e1518f-ee8a-3bc2-973b-55ba564943fd | Terbumeton |  | Elementary flows/Emission to air/high population density | 00.00.000 |  | Elementary flow | 033693-04-8 |  |  | Mass
a924f36f-88ad-32e1-83f6-692ddef8eec4 | Terbumeton |  | Elementary flows/Emission to soil/industrial | 00.00.000 |  | Elementary flow | 033693-04-8 |  |  | Mass
1cc9080d-eda0-3b6b-88b1-e4e6fcae92e2 | Terbumeton |  | Elementary flows/Emission to soil/agricultural | 00.00.000 |  | Elementary flow | 033693-04-8 |  |  | Mass
6a3ef0bd-7813-4290-9d03-afa1f62a4a2f | TERBUMETON |  | Elementary flows/Emission to soil/unspecified | 00.00.000 |  | Elementary flow | 033693-04-8 |  |  | Mass
37464800-9e44-3cd8-aa2c-727626e72a33 | Terbumeton |  | Elementary flows/Emission to air/indoor | 00.00.000 |  | Elementary flow | 033693-04-8 |  |  | Mass
245f767c-12c8-3b54-b9e6-ae4ec71339af | Terbumeton |  | Elementary flows/Emission to air/low population density | 00.00.000 |  | Elementary flow | 033693-04-8 |  |  | Mass
47e65911-2e0b-39ab-891c-da2cd7e3b81a | Terbumeton |  | Elementary flows/Emission to air/unspecified | 00.00.000 |  | Elementary flow | 033693-04-8 |  |  | Mass
fe2e7318-b3cc-302b-9102-28d8768399ea | Terbumeton |  | Elementary flows/Emission to air/low population density, long-term | 00.00.000 |  | Elementary flow | 033693-04-8 |  |  | Mass
ec831485-9a9a-3d28-ab28-a8aa8bed964f | Terbumeton |  | Elementary flows/Emission to water/ocean | 00.00.000 |  | Elementary flow | 033693-04-8 |  |  | Mass
2a2d5e03-ba02-3854-b97d-cf0104d77d67 | Terbumeton |  | Elementary flows/Emission to water/ground water, long-term | 00.00.000 |  | Elementary flow | 033693-04-8 |  |  | Mass
6f144669-1101-3dd3-90b9-700b24fa18e1 | Terbumeton |  | Elementary flows/Emission to water/river | 00.00.000 |  | Elementary flow | 033693-04-8 |  |  | Mass
b9871791-617b-3f05-a530-c6f5e835cb52 | Terbumeton |  | Elementary flows/Emission to soil/forestry | 00.00.000 |  | Elementary flow | 033693-04-8 |  |  | Mass
44587403-7208-3ec6-a2b8-faf7f07f7231 | Terbumeton |  | Elementary flows/Emission to water/unspecified | 00.00.000 |  | Elementary flow | 033693-04-8 |  |  | Mass
9d6331b3-b8c1-3f19-9435-a41bb49bf698 | Terbutaline |  | Elementary flows/Emission to air/lower stratosphere + upper troposphere | 00.00.000 |  | Elementary flow | 023031-25-6 |  |  | Mass
fa5010f1-473d-30a7-b82b-ba3213b79903 | Terbutaline |  | Elementary flows/Emission to water/river, long-term | 00.00.000 |  | Elementary flow | 023031-25-6 |  |  | Mass
5891417e-949a-3c77-908d-e854afb7133d | Terbutaline |  | Elementary flows/Emission to air/high population density | 00.00.000 |  | Elementary flow | 023031-25-6 |  |  | Mass
002e66cf-de49-3d8e-8ae6-e3bc0ee1587f | Terbutaline |  | Elementary flows/Emission to soil/industrial | 00.00.000 |  | Elementary flow | 023031-25-6 |  |  | Mass
cc29ee22-baf5-3b4b-9148-024f6f47d318 | Terbutaline |  | Elementary flows/Emission to water/lake | 00.00.000 |  | Elementary flow | 023031-25-6 |  |  | Mass
0680ca6c-8316-38c8-886b-8730439cfbd5 | Terbutaline |  | Elementary flows/Emission to soil/agricultural | 00.00.000 |  | Elementary flow | 023031-25-6 |  |  | Mass
3038fdd0-21ac-4986-90d5-1352a211ce0c | Terbutaline |  | Elementary flows/Emission to soil/unspecified | 00.00.000 |  | Elementary flow | 023031-25-6 |  |  | Mass
4e8a65ce-df10-3e8c-89b8-f4e446ca0137 | Terbutaline |  | Elementary flows/Emission to air/indoor | 00.00.000 |  | Elementary flow | 023031-25-6 |  |  | Mass
a53ab35a-09fa-3ab3-b71a-61721c3d3339 | Terbutaline |  | Elementary flows/Emission to air/low population density | 00.00.000 |  | Elementary flow | 023031-25-6 |  |  | Mass
6972abcc-c17b-35ba-be99-8707907e836b | Terbutaline |  | Elementary flows/Emission to air/unspecified | 00.00.000 |  | Elementary flow | 023031-25-6 |  |  | Mass
1ce28e57-facf-3a43-927a-cc82462f8f0f | Terbutaline |  | Elementary flows/Emission to air/low population density, long-term | 00.00.000 |  | Elementary flow | 023031-25-6 |  |  | Mass
ed68ba44-ed66-36fe-b779-c20b96684b28 | Terbutaline |  | Elementary flows/Emission to water/ocean | 00.00.000 |  | Elementary flow | 023031-25-6 |  |  | Mass
6d62e938-e5f9-3921-aeaf-c157c96731e9 | Terbutaline |  | Elementary flows/Emission to water/ground water, long-term | 00.00.000 |  | Elementary flow | 023031-25-6 |  |  | Mass
a3a22b04-8956-39da-b89f-4fe7cce62a9c | Terbutaline |  | Elementary flows/Emission to water/river | 00.00.000 |  | Elementary flow | 023031-25-6 |  |  | Mass
23901efc-8697-3bae-a242-4d37dcef904e | Terbutaline |  | Elementary flows/Emission to soil/forestry | 00.00.000 |  | Elementary flow | 023031-25-6 |  |  | Mass
db8d67ea-1f8a-3575-9d5a-b14ece179af9 | Terbutaline |  | Elementary flows/Emission to water/unspecified | 00.00.000 |  | Elementary flow | 023031-25-6 |  |  | Mass
61e6131f-d613-395e-b38e-f346d2212639 | Terbutaline |  | Elementary flows/Emission to water/ground water | 00.00.000 |  | Elementary flow | 023031-25-6 |  |  | Mass
63e50a7e-96b4-49a1-bc19-97e742b8288e | Terbuthylazin |  | Elementary flows/Emission to air/lower stratosphere + upper troposphere | 00.00.000 |  | Elementary flow | 005915-41-3 |  |  | Mass
20ae2f3b-7f61-4812-b5ed-bc69c231e0bc | Terbuthylazin |  | Elementary flows/Emission to water/river, long-term | 00.00.000 |  | Elementary flow | 005915-41-3 |  |  | Mass
bff47f25-a4e0-48ec-83fc-b3861c1fca48 | Terbuthylazin |  | Elementary flows/Emission to air/high population density | 00.00.000 |  | Elementary flow | 005915-41-3 | C9H16N5Cl |  | Mass
817ef147-f25d-424e-a0f9-3807d59576f9 | Terbuthylazin |  | Elementary flows/Emission to soil/industrial | 00.00.000 |  | Elementary flow | 005915-41-3 | C9H16N5Cl |  | Mass
7d56c413-8d70-4785-9d61-11ac93bb6660 | Terbuthylazin |  | Elementary flows/Emission to water/lake | 00.00.000 |  | Elementary flow | 005915-41-3 |  |  | Mass
1be6f247-61bd-4614-a1fa-01a85e968fcb | Terbuthylazin |  | Elementary flows/Emission to soil/agricultural | 00.00.000 |  | Elementary flow | 005915-41-3 | C9H16N5Cl |  | Mass
62a2d05f-384c-4f62-b389-977390af1e22 | Terbuthylazin |  | Elementary flows/Emission to water/fresh water, long-term | 00.00.000 |  | Elementary flow | 005915-41-3 |  |  | Mass
42818d21-278d-4a88-b73c-bc5c4b646f60 | Terbuthylazin |  | Elementary flows/Emission to soil/unspecified | 00.00.000 |  | Elementary flow | 005915-41-3 | C9H16N5Cl |  | Mass
76810f0f-35cb-3705-8b14-4cf33b325b78 | Terbuthylazin |  | Elementary flows/Emission to air/indoor | 00.00.000 |  | Elementary flow | 005915-41-3 |  |  | Mass
a95b09c4-a4c0-469e-abbb-bda5d5555722 | Terbuthylazin |  | Elementary flows/Emission to air/low population density | 00.00.000 |  | Elementary flow | 005915-41-3 | C9H16N5Cl |  | Mass
8c99c723-70ba-4a4a-90b9-03052b2d2ee8 | Terbuthylazin |  | Elementary flows/Emission to air/unspecified | 00.00.000 |  | Elementary flow | 005915-41-3 |  |  | Mass
1994c44b-e9ac-4594-9d18-e8cb1b0ad6e2 | Terbuthylazin |  | Elementary flows/Emission to water/fresh water | 00.00.000 |  | Elementary flow | 005915-41-3 |  |  | Mass
cb79157f-e8ea-4f42-a6a2-60f1139011aa | Terbuthylazin |  | Elementary flows/Emission to water/fossil- | 00.00.000 |  | Elementary flow | 005915-41-3 | C9H16N5Cl |  | Mass
085cfc9f-a364-48c5-9736-07ee0a48d592 | Terbuthylazin |  | Elementary flows/Emission to air/low population density, long-term | 00.00.000 |  | Elementary flow | 005915-41-3 |  |  | Mass
6c4dbe4a-96a5-4648-a312-469130cfa213 | Terbuthylazin |  | Elementary flows/Emission to water/ocean | 00.00.000 |  | Elementary flow | 005915-41-3 | C9H16N5Cl |  | Mass
ea8c56c7-d240-4a98-a4ee-0048de71dd6c | Terbuthylazin |  | Elementary flows/Emission to water/ground water, long-term | 00.00.000 |  | Elementary flow | 005915-41-3 |  |  | Mass
17e45006-896f-4634-a21f-282e706c3ee9 | Terbuthylazin |  | Elementary flows/Emission to water/river | 00.00.000 |  | Elementary flow | 005915-41-3 |  |  | Mass
d1c17a73-f582-4b1e-9c39-17292df65990 | Terbuthylazin |  | Elementary flows/Emission to soil/forestry | 00.00.000 |  | Elementary flow | 005915-41-3 | C9H16N5Cl |  | Mass
2ae36438-e9ce-49cf-aaec-4d2fe6499664 | Terbuthylazin |  | Elementary flows/Emission to water/unspecified | 00.00.000 |  | Elementary flow | 005915-41-3 |  |  | Mass
de4e2fb5-3e6b-4152-aae0-c14bbc75fc0e | Terbuthylazin |  | Elementary flows/Emission to water/ground water | 00.00.000 |  | Elementary flow | 005915-41-3 |  |  | Mass
403ac720-645d-360c-b4a4-936cf1b76442 | terbuthylazine |  | Emissions to air/Unspecified | 00.00.000 |  | Elementary flow |  |  |  | Mass
623aadbe-7f39-30df-bc97-163326684b00 | terbuthylazine |  | Emissions to water/river | 00.00.000 |  | Elementary flow |  |  |  | Mass
f5bc5321-73c3-360d-9712-494bb3022174 | terbuthylazine |  | Emissions to soil/forestry | 00.00.000 |  | Elementary flow |  |  |  | Mass
4bd23dca-154a-3743-851d-947c4d7dbbb5 | terbuthylazine |  | Emissions to soil/agricultural | 00.00.000 |  | Elementary flow |  |  |  | Mass
f225d76e-8d7c-40b3-832d-16457cda39d3 | terbutryn |  | Elementary flows/Emission to air/lower stratosphere + upper troposphere | 00.00.000 |  | Elementary flow | 000886-50-0 |  |  | Mass
db8d63fc-4e8f-45e6-8c1c-8aafbdea2799 | terbutryn |  | Elementary flows/Emission to water/river, long-term | 00.00.000 |  | Elementary flow | 000886-50-0 |  |  | Mass
589af6a1-eaf4-42b5-8550-71c9c05f13e8 | terbutryn |  | Elementary flows/Emission to air/high population density | 00.00.000 |  | Elementary flow | 000886-50-0 |  |  | Mass
ff2854b5-27f0-47d9-ade9-0261934a88c0 | terbutryn |  | Elementary flows/Emission to soil/industrial | 00.00.000 |  | Elementary flow | 000886-50-0 |  |  | Mass
2595e8b6-ca49-45a6-a46a-6af513f76a17 | terbutryn |  | Elementary flows/Emission to water/lake | 00.00.000 |  | Elementary flow | 000886-50-0 |  |  | Mass
12544ac0-5e61-4dbb-b834-bb91e6b5b334 | terbutryn |  | Elementary flows/Emission to soil/agricultural | 00.00.000 |  | Elementary flow | 000886-50-0 |  |  | Mass
7431c97b-4e06-4a39-b978-552b5961c12c | terbutryn |  | Elementary flows/Emission to water/fresh water, long-term | 00.00.000 |  | Elementary flow | 000886-50-0 |  |  | Mass
3b59ecdc-734f-4800-baf1-ffd23eb2af45 | terbutryn |  | Elementary flows/Emission to soil/unspecified | 00.00.000 |  | Elementary flow | 000886-50-0 |  |  | Mass
41852bf6-ec09-3c34-a90d-91ed7f2cb135 | Terbutryn |  | Elementary flows/Emission to air/indoor | 00.00.000 |  | Elementary flow | 000886-50-0 |  |  | Mass
1011a3d1-5020-44ff-aec5-a69ce564383d | terbutryn |  | Elementary flows/Emission to air/low population density | 00.00.000 |  | Elementary flow | 000886-50-0 |  |  | Mass
23d34f09-1104-4b47-af25-0dacb19ebba0 | terbutryn |  | Elementary flows/Emission to air/unspecified | 00.00.000 |  | Elementary flow | 000886-50-0 |  |  | Mass
d36f6bb0-942a-4c28-8886-c910251eb86d | terbutryn |  | Elementary flows/Emission to water/fresh water | 00.00.000 |  | Elementary flow | 000886-50-0 |  |  | Mass
6e455848-dd9c-4a07-8e54-0695b22725ca | terbutryn |  | Elementary flows/Emission to water/fossil- | 00.00.000 |  | Elementary flow | 000886-50-0 |  |  | Mass
1c3c5afa-33fb-42ef-a181-4b6702070ec8 | terbutryn |  | Elementary flows/Emission to air/low population density, long-term | 00.00.000 |  | Elementary flow | 000886-50-0 |  |  | Mass
d43ff287-d04d-4101-ad39-4b96d44977d0 | terbutryn |  | Elementary flows/Emission to water/ocean | 00.00.000 |  | Elementary flow | 000886-50-0 |  |  | Mass
f67051bd-a5d8-42c8-add9-6a75523964fb | terbutryn |  | Elementary flows/Emission to water/ground water, long-term | 00.00.000 |  | Elementary flow | 000886-50-0 |  |  | Mass
c5b06eef-e5d6-42c2-b219-295c6aff8612 | terbutryn |  | Elementary flows/Emission to water/river | 00.00.000 |  | Elementary flow | 000886-50-0 |  |  | Mass
da1daf5b-5299-496b-a93d-6873e35b5904 | terbutryn |  | Elementary flows/Emission to soil/forestry | 00.00.000 |  | Elementary flow | 000886-50-0 |  |  | Mass
017d3304-a3c7-43ba-ad91-14e1bbf2ff6e | terbutryn |  | Elementary flows/Emission to water/unspecified | 00.00.000 |  | Elementary flow | 000886-50-0 |  |  | Mass
cbf680c2-eadf-4586-8bf0-6e0aa40a0093 | terbutryn |  | Elementary flows/Emission to water/ground water | 00.00.000 |  | Elementary flow | 000886-50-0 |  |  | Mass
84e25c0a-c69b-36c8-bbec-1f2d445ad0b2 | Terbutryn | Formula: C10H19N5S | Emissions to air/Unspecified | 00.00.000 |  | Elementary flow | 000886-50-0 |  |  | Mass
5f7af524-e1fa-348d-9513-260744572fe8 | Terbutryn | Formula: C10H19N5S | Emissions to water/river | 00.00.000 |  | Elementary flow | 000886-50-0 |  |  | Mass
648c642f-5908-3f08-9653-8b98ca6526c1 | Terbutryn | Formula: C10H19N5S | Emissions to soil/forestry | 00.00.000 |  | Elementary flow | 000886-50-0 |  |  | Mass
2538d90b-4590-37c2-8ec3-f36ad7c2d24c | Terbutryn | Formula: C10H19N5S | Emissions to soil/agricultural | 00.00.000 |  | Elementary flow | 000886-50-0 |  |  | Mass
3bc14b50-e4ec-3d6d-aa3c-043c952e9d94 | Terephthalate, dimethyl |  | Elementary flows/Emission to air/indoor | 00.00.000 |  | Elementary flow | 000120-61-6 |  |  | Mass
afafe2ef-e29a-3af7-b3d4-270f75bd9c80 | Terephthalate, dimethyl 2,3,5,6-tetrachloro- |  | Elementary flows/Emission to air/lower stratosphere + upper troposphere | 00.00.000 |  | Elementary flow | 001861-32-1 |  |  | Mass
258d3862-3949-3856-a70f-0d9ef11d628c | Terephthalate, dimethyl 2,3,5,6-tetrachloro- |  | Elementary flows/Emission to water/river, long-term | 00.00.000 |  | Elementary flow | 001861-32-1 |  |  | Mass
a560889f-120c-39d9-af02-46f463c7500b | Terephthalate, dimethyl 2,3,5,6-tetrachloro- |  | Elementary flows/Emission to air/high population density | 00.00.000 |  | Elementary flow | 001861-32-1 |  |  | Mass
523b4b26-6f21-3576-9454-7c8dda374ba8 | Terephthalate, dimethyl 2,3,5,6-tetrachloro- |  | Elementary flows/Emission to soil/industrial | 00.00.000 |  | Elementary flow | 001861-32-1 |  |  | Mass
bc4344f5-822b-37e7-b924-084528413d1f | Terephthalate, dimethyl 2,3,5,6-tetrachloro- |  | Elementary flows/Emission to water/lake | 00.00.000 |  | Elementary flow | 001861-32-1 |  |  | Mass
bccd507d-3a89-43fd-895f-478b7972b21d | Terephthalate, dimethyl 2,3,5,6-tetrachloro- |  | Elementary flows/Emission to soil/agricultural | 00.00.000 |  | Elementary flow | 001861-32-1 |  |  | Mass
c9663ffa-06e2-3d2c-b7db-69badaaaa988 | Terephthalate, dimethyl 2,3,5,6-tetrachloro- |  | Elementary flows/Emission to soil/unspecified | 00.00.000 |  | Elementary flow | 001861-32-1 |  |  | Mass
54c35f68-6194-35d3-a0f3-4e3437fb5db2 | Terephthalate, dimethyl 2,3,5,6-tetrachloro- |  | Elementary flows/Emission to air/indoor | 00.00.000 |  | Elementary flow | 001861-32-1 |  |  | Mass
3fede21b-9d43-354c-ac89-b40a9f00c751 | Terephthalate, dimethyl 2,3,5,6-tetrachloro- |  | Elementary flows/Emission to air/low population density | 00.00.000 |  | Elementary flow | 001861-32-1 |  |  | Mass
28b4008f-12ac-4241-aeea-9ce358d06fcd | Terephthalate, dimethyl 2,3,5,6-tetrachloro- |  | Elementary flows/Emission to air/unspecified | 00.00.000 |  | Elementary flow | 001861-32-1 |  |  | Mass
30ad8653-9232-3c01-9ed6-a13c220cb3d5 | Terephthalate, dimethyl 2,3,5,6-tetrachloro- |  | Elementary flows/Emission to air/low population density, long-term | 00.00.000 |  | Elementary flow | 001861-32-1 |  |  | Mass
5f228cfe-b8ea-3378-ae4f-f3875720fe09 | Terephthalate, dimethyl 2,3,5,6-tetrachloro- |  | Elementary flows/Emission to water/ocean | 00.00.000 |  | Elementary flow | 001861-32-1 |  |  | Mass
3a74f493-e376-36d0-a6a7-6e62bb57834d | Terephthalate, dimethyl 2,3,5,6-tetrachloro- |  | Elementary flows/Emission to water/ground water, long-term | 00.00.000 |  | Elementary flow | 001861-32-1 |  |  | Mass
24e202ab-7aa2-381e-96b9-815801d59e7e | Terephthalate, dimethyl 2,3,5,6-tetrachloro- |  | Elementary flows/Emission to water/river | 00.00.000 |  | Elementary flow | 001861-32-1 |  |  | Mass
c31e2e16-ca9b-3e90-aa25-6b3d9d06f09c | Terephthalate, dimethyl 2,3,5,6-tetrachloro- |  | Elementary flows/Emission to soil/forestry | 00.00.000 |  | Elementary flow | 001861-32-1 |  |  | Mass
190d04a1-af52-40fd-9617-85286e346adb | Terephthalate, dimethyl 2,3,5,6-tetrachloro- |  | Elementary flows/Emission to water/unspecified | 00.00.000 |  | Elementary flow | 001861-32-1 |  |  | Mass
9a19a2c4-7208-36ad-9527-0d8c51843d39 | Terephthalate, dimethyl 2,3,5,6-tetrachloro- |  | Elementary flows/Emission to water/ground water | 00.00.000 |  | Elementary flow | 001861-32-1 |  |  | Mass
028a0255-192a-39af-92c5-2f7e0a798ae8 | Terephthalic acid |  | Elementary flows/Emission to air/lower stratosphere + upper troposphere | 00.00.000 |  | Elementary flow | 000100-21-0 |  |  | Mass
7310bb67-dc69-3166-a3d9-8dda6aef64b5 | Terephthalic acid |  | Elementary flows/Emission to air/high population density | 00.00.000 |  | Elementary flow | 000100-21-0 |  |  | Mass
8fc21aa8-a0c3-3706-bf05-9ba0e384438d | Terephthalic acid |  | Elementary flows/Emission to soil/industrial | 00.00.000 |  | Elementary flow | 000100-21-0 |  |  | Mass
c3d56d07-1500-3361-bca6-ddc1c45de38a | Terephthalic acid |  | Elementary flows/Emission to soil/agricultural | 00.00.000 |  | Elementary flow | 000100-21-0 |  |  | Mass
f2e11b4c-7076-4c0e-ae6f-f367318ffb87 | Terephthalic acid |  | Elementary flows/Emission to soil/unspecified | 00.00.000 |  | Elementary flow | 000100-21-0 |  |  | Mass
6683832b-e1e5-304e-adf8-a4ae68dbe566 | Terephthalic acid |  | Elementary flows/Emission to air/indoor | 00.00.000 |  | Elementary flow | 000100-21-0 |  |  | Mass
777c60d2-ff58-3740-b0d4-8dc8f42e5347 | Terephthalic acid |  | Elementary flows/Emission to air/low population density | 00.00.000 |  | Elementary flow | 000100-21-0 |  |  | Mass
b59dcf1f-9cac-326d-ba18-31d3ce6667e1 | Terephthalic acid |  | Elementary flows/Emission to air/unspecified | 00.00.000 |  | Elementary flow | 000100-21-0 |  |  | Mass
bea2f0dc-ed4e-3ce2-a0f6-716a48561466 | Terephthalic acid |  | Elementary flows/Emission to air/low population density, long-term | 00.00.000 |  | Elementary flow | 000100-21-0 |  |  | Mass
9324e09d-c86f-34a4-9051-dca79628f17f | Terephthalic acid |  | Elementary flows/Emission to water/ocean | 00.00.000 |  | Elementary flow | 000100-21-0 |  |  | Mass
fb1ba7b1-f2f0-389a-be2f-d8433ea4f370 | Terephthalic acid |  | Elementary flows/Emission to water/ground water, long-term | 00.00.000 |  | Elementary flow | 000100-21-0 |  |  | Mass
44992ff5-944a-349e-b2ab-1f4901b81932 | Terephthalic acid |  | Elementary flows/Emission to water/river | 00.00.000 |  | Elementary flow | 000100-21-0 |  |  | Mass
fbd5e3a5-8e4f-3175-9119-130cca8dd720 | Terephthalic acid |  | Elementary flows/Emission to soil/forestry | 00.00.000 |  | Elementary flow | 000100-21-0 |  |  | Mass
0d632ce6-21ca-308f-a2db-ab598f7d4a81 | Terephthalic acid |  | Elementary flows/Emission to water/unspecified | 00.00.000 |  | Elementary flow | 000100-21-0 |  |  | Mass
9cda96ce-e1cf-4192-8614-52be32d200f4 | Terpenes |  | Elementary flows/Emission to air/lower stratosphere + upper troposphere | 00.00.000 |  | Elementary flow | 068956-56-9 | C10H16 |  | Mass
f9952327-7cac-4b05-84cb-e96a3f0f239b | Terpenes |  | Elementary flows/Emission to air/high population density | 00.00.000 |  | Elementary flow | 068956-56-9 | C10H16 |  | Mass
10b69d7a-018d-44c6-9a5e-e67fc9475b86 | Terpenes |  | Elementary flows/Emission to air/low population density | 00.00.000 |  | Elementary flow | 068956-56-9 | C10H16 |  | Mass
96bec6ea-fd71-48a1-ae8b-87a7b818eb77 | Terpenes |  | Elementary flows/Emission to air/unspecified | 00.00.000 |  | Elementary flow | 068956-56-9 | C10H16 |  | Mass
9b7f06e5-0dc7-4c58-8300-034426d069b5 | Terpenes |  | Elementary flows/Emission to air/low population density, long-term | 00.00.000 |  | Elementary flow | 068956-56-9 | C10H16 |  | Mass
c9fc9b21-ea49-3a8b-b028-de3101818f33 | Terphenyl |  | Elementary flows/Emission to air/lower stratosphere + upper troposphere | 00.00.000 |  | Elementary flow | 026140-60-3 |  |  | Mass
6f965dd0-b174-3af2-871c-02929585d180 | Terphenyl |  | Elementary flows/Emission to air/high population density | 00.00.000 |  | Elementary flow | 026140-60-3 |  |  | Mass
ba723901-2d3b-3c30-8614-2beb0f0a9e6a | Terphenyl |  | Elementary flows/Emission to soil/industrial | 00.00.000 |  | Elementary flow | 026140-60-3 |  |  | Mass
b14235ae-0512-38d7-aba2-815c2cadbb67 | Terphenyl |  | Elementary flows/Emission to soil/agricultural | 00.00.000 |  | Elementary flow | 026140-60-3 |  |  | Mass
aeb981be-a92d-37d4-809a-960a5aba70a5 | Terphenyl |  | Elementary flows/Emission to soil/unspecified | 00.00.000 |  | Elementary flow | 026140-60-3 |  |  | Mass
89ec0490-6d3f-38f1-ba32-ffdb728f3e30 | Terphenyl |  | Elementary flows/Emission to air/indoor | 00.00.000 |  | Elementary flow | 026140-60-3 |  |  | Mass
7eaca537-93aa-368b-8d4c-e41541966736 | Terphenyl |  | Elementary flows/Emission to air/low population density | 00.00.000 |  | Elementary flow | 026140-60-3 |  |  | Mass
8985f3a8-6b5e-37e7-9a46-85214b45b5c5 | Terphenyl |  | Elementary flows/Emission to air/unspecified | 00.00.000 |  | Elementary flow | 026140-60-3 |  |  | Mass
986a34ab-7e4c-3664-95be-75066d8d5c47 | Terphenyl |  | Elementary flows/Emission to air/low population density, long-term | 00.00.000 |  | Elementary flow | 026140-60-3 |  |  | Mass
1754b7cd-5039-33b6-b1d6-12cd7d8a7d60 | Terphenyl |  | Elementary flows/Emission to water/ocean | 00.00.000 |  | Elementary flow | 026140-60-3 |  |  | Mass
f1b462f6-4f1b-3b5a-a98b-88a1ba44b9d3 | Terphenyl |  | Elementary flows/Emission to water/ground water, long-term | 00.00.000 |  | Elementary flow | 026140-60-3 |  |  | Mass
844a4f8a-232d-3a52-ae68-53c7f9ac2901 | Terphenyl |  | Elementary flows/Emission to water/river | 00.00.000 |  | Elementary flow | 026140-60-3 |  |  | Mass
fc01b772-fd23-3ec5-8889-37f105caa8dd | Terphenyl |  | Elementary flows/Emission to water/unspecified | 00.00.000 |  | Elementary flow | 026140-60-3 |  |  | Mass
c5a39216-afdc-4e89-b152-960d2d5998d7 | TERT-BUTYL ALCOHOL |  | Elementary flows/Emission to air/lower stratosphere + upper troposphere | 00.00.000 |  | Elementary flow | 000075-65-0 |  |  | Mass
fe6beef9-4629-416b-b1c4-efb9b0dcda64 | TERT-BUTYL ALCOHOL |  | Elementary flows/Emission to water/river, long-term | 00.00.000 |  | Elementary flow | 000075-65-0 |  |  | Mass
84c56ce4-539b-49cf-92b8-854fd00e844f | TERT-BUTYL ALCOHOL |  | Elementary flows/Emission to air/high population density | 00.00.000 |  | Elementary flow | 000075-65-0 |  |  | Mass
e9877dad-12eb-4f1b-8fac-1d27dffd360a | TERT-BUTYL ALCOHOL |  | Elementary flows/Emission to soil/industrial | 00.00.000 |  | Elementary flow | 000075-65-0 |  |  | Mass
ba0b19cc-e72e-4174-92a4-a8f97897d7b4 | TERT-BUTYL ALCOHOL |  | Elementary flows/Emission to water/lake | 00.00.000 |  | Elementary flow | 000075-65-0 |  |  | Mass
fd65c22b-f27f-4bdf-b7a6-e1a321b037a6 | TERT-BUTYL ALCOHOL |  | Elementary flows/Emission to soil/agricultural | 00.00.000 |  | Elementary flow | 000075-65-0 |  |  | Mass
ca4a886e-77ae-433d-96de-402544f6fbb4 | TERT-BUTYL ALCOHOL |  | Elementary flows/Emission to water/fresh water, long-term | 00.00.000 |  | Elementary flow | 000075-65-0 |  |  | Mass
aa6bef38-29e3-4d98-a4e3-d472fa099b61 | TERT-BUTYL ALCOHOL |  | Elementary flows/Emission to soil/unspecified | 00.00.000 |  | Elementary flow | 000075-65-0 |  |  | Mass
94372060-b3a5-4222-8399-bf046af787e9 | TERT-BUTYL ALCOHOL |  | Elementary flows/Emission to air/low population density | 00.00.000 |  | Elementary flow | 000075-65-0 |  |  | Mass
b84ebfec-fd10-4fc7-bd83-e6d7c94250c7 | TERT-BUTYL ALCOHOL |  | Elementary flows/Emission to air/unspecified | 00.00.000 |  | Elementary flow | 000075-65-0 |  |  | Mass
2423b16b-65d7-4d65-8011-febf78378ea4 | TERT-BUTYL ALCOHOL |  | Elementary flows/Emission to water/fresh water | 00.00.000 |  | Elementary flow | 000075-65-0 |  |  | Mass
27d1f7b0-ade4-4620-94a4-56cd62765ed4 | TERT-BUTYL ALCOHOL |  | Elementary flows/Emission to water/fossil- | 00.00.000 |  | Elementary flow | 000075-65-0 |  |  | Mass
5627104f-29f7-4aea-82e4-9b387acf2e33 | TERT-BUTYL ALCOHOL |  | Elementary flows/Emission to air/low population density, long-term | 00.00.000 |  | Elementary flow | 000075-65-0 |  |  | Mass
03e2117d-7d82-4f68-b84e-111a9af559a0 | TERT-BUTYL ALCOHOL |  | Elementary flows/Emission to water/ocean | 00.00.000 |  | Elementary flow | 000075-65-0 |  |  | Mass
98266207-26cf-4615-b323-0a02743fd936 | TERT-BUTYL ALCOHOL |  | Elementary flows/Emission to water/ground water, long-term | 00.00.000 |  | Elementary flow | 000075-65-0 |  |  | Mass
fd005411-e6fe-456b-83cb-3e88ec715d25 | TERT-BUTYL ALCOHOL |  | Elementary flows/Emission to water/river | 00.00.000 |  | Elementary flow | 000075-65-0 |  |  | Mass
2eea1b08-72da-45dd-b822-5df49b64dca7 | TERT-BUTYL ALCOHOL |  | Elementary flows/Emission to soil/forestry | 00.00.000 |  | Elementary flow | 000075-65-0 |  |  | Mass
ba21fda7-9947-4e02-a0d7-c2918c8c0675 | TERT-BUTYL ALCOHOL |  | Elementary flows/Emission to water/unspecified | 00.00.000 |  | Elementary flow | 000075-65-0 |  |  | Mass
db254737-c257-42db-b4af-b784611a56b0 | TERT-BUTYL ALCOHOL |  | Elementary flows/Emission to water/ground water | 00.00.000 |  | Elementary flow | 000075-65-0 |  |  | Mass
83f144b7-e5f8-3e83-bb92-21a78fc3a823 | Tert-butylhydroperoxide |  | Elementary flows/Emission to air/lower stratosphere + upper troposphere | 00.00.000 |  | Elementary flow | 000075-91-2 |  |  | Mass
46a9d7f9-6e33-31fc-8e63-a8588f2af889 | Tert-butylhydroperoxide |  | Elementary flows/Emission to air/high population density | 00.00.000 |  | Elementary flow | 000075-91-2 |  |  | Mass
d418b774-0f75-370f-bc7c-f4fff654e01e | Tert-butylhydroperoxide |  | Elementary flows/Emission to soil/industrial | 00.00.000 |  | Elementary flow | 000075-91-2 |  |  | Mass
d8a21cfd-8fc7-3117-a5b2-19bbc8ab0d41 | Tert-butylhydroperoxide |  | Elementary flows/Emission to soil/agricultural | 00.00.000 |  | Elementary flow | 000075-91-2 |  |  | Mass
e17383ac-3b12-32c3-b03b-bc620089a464 | Tert-butylhydroperoxide |  | Elementary flows/Emission to soil/unspecified | 00.00.000 |  | Elementary flow | 000075-91-2 |  |  | Mass
fc110c13-4783-30c4-a606-7fba0923141f | Tert-butylhydroperoxide |  | Elementary flows/Emission to air/indoor | 00.00.000 |  | Elementary flow | 000075-91-2 |  |  | Mass
4824c250-e944-3cb4-ab72-7a42e7a77ecc | Tert-butylhydroperoxide |  | Elementary flows/Emission to air/low population density | 00.00.000 |  | Elementary flow | 000075-91-2 |  |  | Mass
fe6b66ea-f5f5-3b10-8fa5-0edaba46a65b | Tert-butylhydroperoxide |  | Elementary flows/Emission to air/unspecified | 00.00.000 |  | Elementary flow | 000075-91-2 |  |  | Mass
bb79b70f-767d-37b6-aaf1-7d3058d62446 | Tert-butylhydroperoxide |  | Elementary flows/Emission to air/low population density, long-term | 00.00.000 |  | Elementary flow | 000075-91-2 |  |  | Mass
1995f85c-5609-3c27-ae4b-30b133680155 | Tert-butylhydroperoxide |  | Elementary flows/Emission to water/ocean | 00.00.000 |  | Elementary flow | 000075-91-2 |  |  | Mass
02127471-9241-3ac8-bff6-9db7e073991c | Tert-butylhydroperoxide |  | Elementary flows/Emission to water/ground water, long-term | 00.00.000 |  | Elementary flow | 000075-91-2 |  |  | Mass
b7cf9258-8341-398e-94d6-0cc4fc1c3d13 | Tert-butylhydroperoxide |  | Elementary flows/Emission to water/river | 00.00.000 |  | Elementary flow | 000075-91-2 |  |  | Mass
3b46c24e-2fd0-326f-be67-0c7dc7d66068 | Tert-butylhydroperoxide |  | Elementary flows/Emission to water/unspecified | 00.00.000 |  | Elementary flow | 000075-91-2 |  |  | Mass
93edd557-4d77-4efe-ba31-88a88d00d09a | tertiary-Butyl Acetate |  | Elementary flows/Emission to air/lower stratosphere + upper troposphere | 00.00.000 |  | Elementary flow | 000540-88-5 |  |  | Mass
d3bb3424-2584-46dd-ac55-8818ee3b3baa | tertiary-Butyl Acetate |  | Elementary flows/Emission to water/river, long-term | 00.00.000 |  | Elementary flow | 000540-88-5 |  |  | Mass
4dc2798d-4ec2-4275-893a-6914f7546493 | tertiary-Butyl Acetate |  | Elementary flows/Emission to air/high population density | 00.00.000 |  | Elementary flow | 000540-88-5 |  |  | Mass
51e153f7-5887-47ed-a587-870532e5c369 | tertiary-Butyl Acetate |  | Elementary flows/Emission to soil/industrial | 00.00.000 |  | Elementary flow | 000540-88-5 |  |  | Mass
372b742b-60a7-457f-945c-deeb6ed5484f | tertiary-Butyl Acetate |  | Elementary flows/Emission to water/lake | 00.00.000 |  | Elementary flow | 000540-88-5 |  |  | Mass
4b2fbe9c-e78b-4055-a6cb-07ea8066f3bb | tertiary-Butyl Acetate |  | Elementary flows/Emission to soil/agricultural | 00.00.000 |  | Elementary flow | 000540-88-5 |  |  | Mass
4deb0bd1-7b96-4b84-9353-b687d874658d | tertiary-Butyl Acetate |  | Elementary flows/Emission to water/fresh water, long-term | 00.00.000 |  | Elementary flow | 000540-88-5 |  |  | Mass
db0ee0f7-0d69-42ca-be68-f9461f02f202 | tertiary-Butyl Acetate |  | Elementary flows/Emission to soil/unspecified | 00.00.000 |  | Elementary flow | 000540-88-5 |  |  | Mass
0decb5a0-7bc7-447c-883a-db79ec084791 | tertiary-Butyl Acetate |  | Elementary flows/Emission to air/low population density | 00.00.000 |  | Elementary flow | 000540-88-5 |  |  | Mass
decd9ac0-1c39-446b-bd31-5f74d33fb9da | tertiary-Butyl Acetate |  | Elementary flows/Emission to air/unspecified | 00.00.000 |  | Elementary flow | 000540-88-5 |  |  | Mass
f0c09b78-5cfb-45bf-be0e-0a4a26de18fd | tertiary-Butyl Acetate |  | Elementary flows/Emission to water/fresh water | 00.00.000 |  | Elementary flow | 000540-88-5 |  |  | Mass
b807fef6-3dcd-4615-80ef-31865afe02ec | tertiary-Butyl Acetate |  | Elementary flows/Emission to water/fossil- | 00.00.000 |  | Elementary flow | 000540-88-5 |  |  | Mass
827bbde7-f549-49e0-a582-f5d54a486537 | tertiary-Butyl Acetate |  | Elementary flows/Emission to air/low population density, long-term | 00.00.000 |  | Elementary flow | 000540-88-5 |  |  | Mass
0af98124-8b56-4a3b-8755-43441a2cdf0c | tertiary-Butyl Acetate |  | Elementary flows/Emission to water/ocean | 00.00.000 |  | Elementary flow | 000540-88-5 |  |  | Mass
6d47e16e-b80a-4fc4-8bea-74c81c57d039 | tertiary-Butyl Acetate |  | Elementary flows/Emission to water/ground water, long-term | 00.00.000 |  | Elementary flow | 000540-88-5 |  |  | Mass
bd174594-379d-4c47-a9b6-094df0eecd5d | tertiary-Butyl Acetate |  | Elementary flows/Emission to water/river | 00.00.000 |  | Elementary flow | 000540-88-5 |  |  | Mass
df9e9aa6-feb5-4190-ba64-28ff08ca7405 | tertiary-Butyl Acetate |  | Elementary flows/Emission to soil/forestry | 00.00.000 |  | Elementary flow | 000540-88-5 |  |  | Mass
eb6d50ca-4103-400b-b20e-2dd136bf85d2 | tertiary-Butyl Acetate |  | Elementary flows/Emission to water/unspecified | 00.00.000 |  | Elementary flow | 000540-88-5 |  |  | Mass
4966c15e-7d40-4c7b-937b-fdc49ace38cf | tertiary-Butyl Acetate |  | Elementary flows/Emission to water/ground water | 00.00.000 |  | Elementary flow | 000540-88-5 |  |  | Mass
c045f151-3495-322f-945c-2758dd88e684 | Testosterone |  | Elementary flows/Emission to air/lower stratosphere + upper troposphere | 00.00.000 |  | Elementary flow | 000058-22-0 |  |  | Mass
75d38cef-a3a1-3503-9725-70964b3a12de | Testosterone |  | Elementary flows/Emission to air/high population density | 00.00.000 |  | Elementary flow | 000058-22-0 |  |  | Mass
5ae01d9f-980c-388f-ae7d-f4f1923abdae | Testosterone |  | Elementary flows/Emission to soil/industrial | 00.00.000 |  | Elementary flow | 000058-22-0 |  |  | Mass
459a24db-cf7a-32b6-b79d-347d32d0509e | Testosterone |  | Elementary flows/Emission to soil/agricultural | 00.00.000 |  | Elementary flow | 000058-22-0 |  |  | Mass
8a33adde-31f7-44e5-8d77-77798f5bd7d1 | TESTOSTERONE |  | Elementary flows/Emission to soil/unspecified | 00.00.000 |  | Elementary flow | 000058-22-0 |  |  | Mass
04aa30bc-5046-3901-8a9a-c609a256f6c4 | Testosterone |  | Elementary flows/Emission to air/indoor | 00.00.000 |  | Elementary flow | 000058-22-0 |  |  | Mass
ad5c5245-6df2-3e56-bdaf-2fb39833ef07 | Testosterone |  | Elementary flows/Emission to air/low population density | 00.00.000 |  | Elementary flow | 000058-22-0 |  |  | Mass
660a2122-fa45-3dac-9848-0a0d9d0769af | Testosterone |  | Elementary flows/Emission to air/unspecified | 00.00.000 |  | Elementary flow | 000058-22-0 |  |  | Mass
88d18e01-f1b8-3c7e-9305-14eef377c558 | Testosterone |  | Elementary flows/Emission to air/low population density, long-term | 00.00.000 |  | Elementary flow | 000058-22-0 |  |  | Mass
18cc9372-883b-35b9-a7f6-14a0cbbe21b9 | Testosterone |  | Elementary flows/Emission to water/ocean | 00.00.000 |  | Elementary flow | 000058-22-0 |  |  | Mass
946421a1-e809-38e9-aeb5-4b3b39d80b2a | Testosterone |  | Elementary flows/Emission to water/ground water, long-term | 00.00.000 |  | Elementary flow | 000058-22-0 |  |  | Mass
7d9156f4-6d3a-375b-9ed8-b567f635b2e7 | Testosterone |  | Elementary flows/Emission to water/river | 00.00.000 |  | Elementary flow | 000058-22-0 |  |  | Mass
66b06a6e-0fe8-3123-b217-27d9ca496d7f | Testosterone |  | Elementary flows/Emission to soil/forestry | 00.00.000 |  | Elementary flow | 000058-22-0 |  |  | Mass
a3a70cb4-69aa-3950-9ab9-510245035336 | Testosterone |  | Elementary flows/Emission to water/unspecified | 00.00.000 |  | Elementary flow | 000058-22-0 |  |  | Mass
0d1b1bca-6259-36a6-9400-75108da710af | Tetrabromodifluoropropane |  | Elementary flows/Emission to air/unspecified | 00.00.000 |  | Elementary flow |  |  |  | Mass
46f66d64-a62b-3233-a189-e1c3ea2a2efd | Tetrabromofluoropropane |  | Elementary flows/Emission to air/unspecified | 00.00.000 |  | Elementary flow |  |  |  | Mass
5ac7113d-32f2-3a79-94cc-b4ff7f4eb1e3 | Tetrabromotrifluoropropane |  | Elementary flows/Emission to air/unspecified | 00.00.000 |  | Elementary flow |  |  |  | Mass
9db554c5-00df-3188-8f16-26f618fe5d28 | Tetrabutyltin |  | Elementary flows/Emission to air/lower stratosphere + upper troposphere | 00.00.000 |  | Elementary flow | 001461-25-2 |  |  | Mass
cdbbee94-4153-3e89-b433-14522ed3d670 | Tetrabutyltin |  | Elementary flows/Emission to air/high population density | 00.00.000 |  | Elementary flow | 001461-25-2 |  |  | Mass
f7fa1fda-562f-316e-8db0-2e51aeb2cd08 | Tetrabutyltin |  | Elementary flows/Emission to soil/industrial | 00.00.000 |  | Elementary flow | 001461-25-2 |  |  | Mass
e8185520-4243-3621-92d8-463f659cfbb4 | Tetrabutyltin |  | Elementary flows/Emission to soil/agricultural | 00.00.000 |  | Elementary flow | 001461-25-2 |  |  | Mass
a290896f-cc24-4dc8-ac78-0d5666b151ac | TETRABUTYLTIN |  | Elementary flows/Emission to soil/unspecified | 00.00.000 |  | Elementary flow | 001461-25-2 |  |  | Mass
4b84ac8a-98a7-3d04-be3b-d67968266510 | Tetrabutyltin |  | Elementary flows/Emission to air/indoor | 00.00.000 |  | Elementary flow | 001461-25-2 |  |  | Mass
5e1da2a9-c29d-34d9-8f94-7a86f791f5b0 | Tetrabutyltin |  | Elementary flows/Emission to air/low population density | 00.00.000 |  | Elementary flow | 001461-25-2 |  |  | Mass
0aebe4ea-1341-44fe-9a13-4ea0a31b1051 | TETRABUTYLTIN |  | Elementary flows/Emission to air/unspecified | 00.00.000 |  | Elementary flow | 001461-25-2 |  |  | Mass
647d2ced-a301-3fbd-83a3-1d82fb91b542 | Tetrabutyltin |  | Elementary flows/Emission to air/low population density, long-term | 00.00.000 |  | Elementary flow | 001461-25-2 |  |  | Mass
6ad643a7-71c5-328a-a323-d739a40e21a9 | Tetrabutyltin |  | Elementary flows/Emission to water/ocean | 00.00.000 |  | Elementary flow | 001461-25-2 |  |  | Mass
ffa767bd-9cf0-3395-aa9d-b87049ba6af8 | Tetrabutyltin |  | Elementary flows/Emission to water/ground water, long-term | 00.00.000 |  | Elementary flow | 001461-25-2 |  |  | Mass
38ede528-fa66-3cdd-98ae-8701f089aa7c | Tetrabutyltin |  | Elementary flows/Emission to water/river | 00.00.000 |  | Elementary flow | 001461-25-2 |  |  | Mass
5d97bcd0-116a-3c6e-9f4b-a73f51062171 | Tetrabutyltin |  | Elementary flows/Emission to soil/forestry | 00.00.000 |  | Elementary flow | 001461-25-2 |  |  | Mass
388639c9-cb67-34a8-a177-8820301f8977 | Tetrabutyltin |  | Elementary flows/Emission to water/unspecified | 00.00.000 |  | Elementary flow | 001461-25-2 |  |  | Mass
47e39361-4c43-31c6-b9a3-0566ac970c90 | Tetrachloro-1,2-benzenediol |  | Elementary flows/Emission to air/lower stratosphere + upper troposphere | 00.00.000 |  | Elementary flow | 001198-55-6 |  |  | Mass
9366ae38-587b-3fce-b97f-822930c5c05f | Tetrachloro-1,2-benzenediol |  | Elementary flows/Emission to air/high population density | 00.00.000 |  | Elementary flow | 001198-55-6 |  |  | Mass
3542d17e-2ec1-36e0-ad51-c6c47b0e9c86 | Tetrachloro-1,2-benzenediol |  | Elementary flows/Emission to soil/industrial | 00.00.000 |  | Elementary flow | 001198-55-6 |  |  | Mass
b1db6970-1218-391a-94fd-d30e8a5456cd | Tetrachloro-1,2-benzenediol |  | Elementary flows/Emission to soil/agricultural | 00.00.000 |  | Elementary flow | 001198-55-6 |  |  | Mass
6e9c9a93-2f95-4748-94c3-6a0e54c9ee11 | TETRACHLORO-1,2-BENZENEDIOL |  | Elementary flows/Emission to soil/unspecified | 00.00.000 |  | Elementary flow | 001198-55-6 |  |  | Mass
2c955002-0063-3a2b-bc71-99d910cae29c | Tetrachloro-1,2-benzenediol |  | Elementary flows/Emission to air/indoor | 00.00.000 |  | Elementary flow | 001198-55-6 |  |  | Mass
8f6e5276-f0f0-3405-af1a-689d21b917db | Tetrachloro-1,2-benzenediol |  | Elementary flows/Emission to air/low population density | 00.00.000 |  | Elementary flow | 001198-55-6 |  |  | Mass
bc827dbd-3265-3bc7-a238-009db215a51d | Tetrachloro-1,2-benzenediol |  | Elementary flows/Emission to air/unspecified | 00.00.000 |  | Elementary flow | 001198-55-6 |  |  | Mass
820ce915-4cfa-34c9-b957-173c09e383c2 | Tetrachloro-1,2-benzenediol |  | Elementary flows/Emission to air/low population density, long-term | 00.00.000 |  | Elementary flow | 001198-55-6 |  |  | Mass
3b04b8e7-99d3-3f54-a851-4d55bfd561e3 | Tetrachloro-1,2-benzenediol |  | Elementary flows/Emission to water/ocean | 00.00.000 |  | Elementary flow | 001198-55-6 |  |  | Mass
9962231d-873d-3ae9-a3a4-b872a460f034 | Tetrachloro-1,2-benzenediol |  | Elementary flows/Emission to water/ground water, long-term | 00.00.000 |  | Elementary flow | 001198-55-6 |  |  | Mass
d6d836bd-00c5-3cae-aba3-dc696bf4217b | Tetrachloro-1,2-benzenediol |  | Elementary flows/Emission to water/river | 00.00.000 |  | Elementary flow | 001198-55-6 |  |  | Mass
e2ee6e79-e725-3a54-8730-d58c279d8dcb | Tetrachloro-1,2-benzenediol |  | Elementary flows/Emission to soil/forestry | 00.00.000 |  | Elementary flow | 001198-55-6 |  |  | Mass
a6d74471-855b-35f6-858c-47569c580c17 | Tetrachloro-1,2-benzenediol |  | Elementary flows/Emission to water/unspecified | 00.00.000 |  | Elementary flow | 001198-55-6 |  |  | Mass
d0e08d32-c1f9-437b-9345-680b414fbb5e | TETRACHLOROETHANES |  | Elementary flows/Emission to soil/unspecified | 00.00.000 |  | Elementary flow | 025322-20-7 |  |  | Mass
44273b42-d4d6-4ed1-ae78-117e68d59d23 | TETRACHLOROETHANES |  | Elementary flows/Emission to air/unspecified | 00.00.000 |  | Elementary flow | 025322-20-7 |  |  | Mass
1c73512c-037f-48d7-8a5d-8bd60a5d341d | TETRACHLOROETHANES |  | Elementary flows/Emission to water/unspecified | 00.00.000 |  | Elementary flow | 025322-20-7 |  |  | Mass
0d229b58-2c0c-3859-97f9-ad313cf36d35 | Tetrachloroguaiacol |  | Elementary flows/Emission to air/lower stratosphere + upper troposphere | 00.00.000 |  | Elementary flow | 002539-17-5 |  |  | Mass
3f4aafc9-d9b6-3e58-9afd-fd0959d03658 | Tetrachloroguaiacol |  | Elementary flows/Emission to air/high population density | 00.00.000 |  | Elementary flow | 002539-17-5 |  |  | Mass
39077f6e-8225-3534-bae8-61943d9ea47a | Tetrachloroguaiacol |  | Elementary flows/Emission to soil/industrial | 00.00.000 |  | Elementary flow | 002539-17-5 |  |  | Mass
90febafe-4a65-3753-a737-2d4ab66dc02b | Tetrachloroguaiacol |  | Elementary flows/Emission to soil/agricultural | 00.00.000 |  | Elementary flow | 002539-17-5 |  |  | Mass
6646463b-a76a-45c5-9086-6e59a16c258a | tetrachloroguaiacol |  | Elementary flows/Emission to soil/unspecified | 00.00.000 |  | Elementary flow | 002539-17-5 |  |  | Mass
92626d5f-ef20-39fe-99fc-7a6f178dd063 | Tetrachloroguaiacol |  | Elementary flows/Emission to air/indoor | 00.00.000 |  | Elementary flow | 002539-17-5 |  |  | Mass
ea3dd7bd-f758-3663-835a-9045ed525a12 | Tetrachloroguaiacol |  | Elementary flows/Emission to air/low population density | 00.00.000 |  | Elementary flow | 002539-17-5 |  |  | Mass
36c95159-bb0f-322e-a23c-2d7d1440c504 | Tetrachloroguaiacol |  | Elementary flows/Emission to air/unspecified | 00.00.000 |  | Elementary flow | 002539-17-5 |  |  | Mass
ca242fc5-1add-3b20-bafc-0b2d89607950 | Tetrachloroguaiacol |  | Elementary flows/Emission to air/low population density, long-term | 00.00.000 |  | Elementary flow | 002539-17-5 |  |  | Mass
42c7c9dc-546e-3a50-8ca2-b565ffc070d1 | Tetrachloroguaiacol |  | Elementary flows/Emission to water/ocean | 00.00.000 |  | Elementary flow | 002539-17-5 |  |  | Mass
689a5b87-8847-37fb-a60c-918dfa3cfc12 | Tetrachloroguaiacol |  | Elementary flows/Emission to water/ground water, long-term | 00.00.000 |  | Elementary flow | 002539-17-5 |  |  | Mass
58dde796-6402-35ed-9722-b12838632b7d | Tetrachloroguaiacol |  | Elementary flows/Emission to water/river | 00.00.000 |  | Elementary flow | 002539-17-5 |  |  | Mass
1e8cc6d3-8894-3780-8b8e-eef47a652f4b | Tetrachloroguaiacol |  | Elementary flows/Emission to soil/forestry | 00.00.000 |  | Elementary flow | 002539-17-5 |  |  | Mass
9bd8cb88-cc39-3f36-8703-0978723c427e | Tetrachloroguaiacol |  | Elementary flows/Emission to water/unspecified | 00.00.000 |  | Elementary flow | 002539-17-5 |  |  | Mass
5c3f6812-6ea5-36c2-86f5-79d1602b95ba | Tetrachlorophenols |  | Elementary flows/Emission to air/lower stratosphere + upper troposphere | 00.00.000 |  | Elementary flow | 025167-83-3 |  |  | Mass
6d0348be-56a6-3fda-b9df-80916b418901 | Tetrachlorophenols |  | Elementary flows/Emission to air/high population density | 00.00.000 |  | Elementary flow | 025167-83-3 |  |  | Mass
6823f568-b072-32b3-860f-289aab199022 | Tetrachlorophenols |  | Elementary flows/Emission to soil/industrial | 00.00.000 |  | Elementary flow | 025167-83-3 |  |  | Mass
3e08750c-0e41-3b77-8121-971242b206eb | Tetrachlorophenols |  | Elementary flows/Emission to soil/agricultural | 00.00.000 |  | Elementary flow | 025167-83-3 |  |  | Mass
5c9128b5-af11-43ec-a8a7-90a50f019468 | TETRACHLOROPHENOLS |  | Elementary flows/Emission to soil/unspecified | 00.00.000 |  | Elementary flow | 025167-83-3 |  |  | Mass
c57c7312-e6ec-39fa-8cb4-a738a2ee8850 | Tetrachlorophenols |  | Elementary flows/Emission to air/indoor | 00.00.000 |  | Elementary flow | 025167-83-3 |  |  | Mass
76f9e046-c477-3d4d-a832-7b247639cc37 | Tetrachlorophenols |  | Elementary flows/Emission to air/low population density | 00.00.000 |  | Elementary flow | 025167-83-3 |  |  | Mass
c5ebb4d5-a0a1-328b-950f-39715b53a1a3 | Tetrachlorophenols |  | Elementary flows/Emission to air/unspecified | 00.00.000 |  | Elementary flow | 025167-83-3 |  |  | Mass
33244673-6e35-31c8-b5b3-60408246559c | Tetrachlorophenols |  | Elementary flows/Emission to air/low population density, long-term | 00.00.000 |  | Elementary flow | 025167-83-3 |  |  | Mass
8bd4a599-7e5d-333a-b387-39a45c728348 | Tetrachlorophenols |  | Elementary flows/Emission to water/ocean | 00.00.000 |  | Elementary flow | 025167-83-3 |  |  | Mass
16e54817-2bca-3efb-a78e-b596023f4686 | Tetrachlorophenols |  | Elementary flows/Emission to water/ground water, long-term | 00.00.000 |  | Elementary flow | 025167-83-3 |  |  | Mass
7d807740-a959-3617-8ec5-444844dc8615 | Tetrachlorophenols |  | Elementary flows/Emission to water/river | 00.00.000 |  | Elementary flow | 025167-83-3 |  |  | Mass
29004df2-6edb-3c06-ab07-06ee8b1baad7 | Tetrachlorophenols |  | Elementary flows/Emission to soil/forestry | 00.00.000 |  | Elementary flow | 025167-83-3 |  |  | Mass
386ae25c-c87d-38e4-8133-5e4ce624e6f1 | Tetrachlorophenols |  | Elementary flows/Emission to water/unspecified | 00.00.000 |  | Elementary flow | 025167-83-3 |  |  | Mass
8d212a12-64c1-32ed-a948-e1855fd23c36 | Tetrachlorophthalide |  | Elementary flows/Emission to air/lower stratosphere + upper troposphere | 00.00.000 |  | Elementary flow | 027355-22-2 |  |  | Mass
df316606-5618-3f16-97fa-925a7f4b0f6d | Tetrachlorophthalide |  | Elementary flows/Emission to air/high population density | 00.00.000 |  | Elementary flow | 027355-22-2 |  |  | Mass
b50bddd3-fd09-3c60-bdd6-509df477f916 | Tetrachlorophthalide |  | Elementary flows/Emission to soil/industrial | 00.00.000 |  | Elementary flow | 027355-22-2 |  |  | Mass
e70dc161-ffea-3b8f-b8f5-9f83b8979262 | Tetrachlorophthalide |  | Elementary flows/Emission to soil/agricultural | 00.00.000 |  | Elementary flow | 027355-22-2 |  |  | Mass
c6c6df7c-cefb-4c0b-8ccf-b5f5e3085c62 | TETRACHLOROPHTHALIDE |  | Elementary flows/Emission to soil/unspecified | 00.00.000 |  | Elementary flow | 027355-22-2 |  |  | Mass
12b11adb-eb20-3734-a5f6-53ce65c99535 | Tetrachlorophthalide |  | Elementary flows/Emission to air/indoor | 00.00.000 |  | Elementary flow | 027355-22-2 |  |  | Mass
1926c521-3f1d-348e-b8df-9d23ca98612a | Tetrachlorophthalide |  | Elementary flows/Emission to air/low population density | 00.00.000 |  | Elementary flow | 027355-22-2 |  |  | Mass
8a002988-14e5-38eb-bda2-d23cf78df227 | Tetrachlorophthalide |  | Elementary flows/Emission to air/unspecified | 00.00.000 |  | Elementary flow | 027355-22-2 |  |  | Mass
39bb0f83-37dc-3993-910d-01fc6e9d4899 | Tetrachlorophthalide |  | Elementary flows/Emission to air/low population density, long-term | 00.00.000 |  | Elementary flow | 027355-22-2 |  |  | Mass
c393d309-95b3-338e-941e-6a9761eae982 | Tetrachlorophthalide |  | Elementary flows/Emission to water/ocean | 00.00.000 |  | Elementary flow | 027355-22-2 |  |  | Mass
1fb8b343-42d3-358e-84e4-b5734e4079ed | Tetrachlorophthalide |  | Elementary flows/Emission to water/ground water, long-term | 00.00.000 |  | Elementary flow | 027355-22-2 |  |  | Mass
d87bb508-3113-3077-9ef7-74228abd3a76 | Tetrachlorophthalide |  | Elementary flows/Emission to water/river | 00.00.000 |  | Elementary flow | 027355-22-2 |  |  | Mass
2e0bdbdc-7ea5-39b1-9f58-7b712a482606 | Tetrachlorophthalide |  | Elementary flows/Emission to soil/forestry | 00.00.000 |  | Elementary flow | 027355-22-2 |  |  | Mass
ec54ce81-44b4-3540-bec9-c3fad39e378a | Tetrachlorophthalide |  | Elementary flows/Emission to water/unspecified | 00.00.000 |  | Elementary flow | 027355-22-2 |  |  | Mass
0b33f602-6f7c-3109-b845-e6f4a22df85b | Tetrachlorvinphos |  | Elementary flows/Emission to air/lower stratosphere + upper troposphere | 00.00.000 |  | Elementary flow | 000961-11-5 |  |  | Mass
f10db5dd-1e1b-4130-aac6-dacf6d28bbe6 | TETRACHLORVINPHOS |  | Elementary flows/Emission to air/high population density | 00.00.000 |  | Elementary flow | 000961-11-5 |  |  | Mass
d0e71fe5-d4ba-4fbc-b640-b58c192513e3 | TETRACHLORVINPHOS |  | Elementary flows/Emission to soil/industrial | 00.00.000 |  | Elementary flow | 000961-11-5 |  |  | Mass
9968e73a-5652-460e-bfb8-a96c67275b46 | TETRACHLORVINPHOS |  | Elementary flows/Emission to soil/agricultural | 00.00.000 |  | Elementary flow | 000961-11-5 |  |  | Mass
1f005c5d-6a7c-4aed-8487-4be1121dbc0c | TETRACHLORVINPHOS |  | Elementary flows/Emission to soil/unspecified | 00.00.000 |  | Elementary flow | 000961-11-5 |  |  | Mass
855f6972-116d-3bb5-9319-400af3687859 | Tetrachlorvinphos |  | Elementary flows/Emission to air/indoor | 00.00.000 |  | Elementary flow | 000961-11-5 |  |  | Mass
58e220b3-c63b-4612-83a6-fc01303397c6 | TETRACHLORVINPHOS |  | Elementary flows/Emission to air/low population density | 00.00.000 |  | Elementary flow | 000961-11-5 |  |  | Mass
943c377d-5ad8-4274-a68d-1442bca1b610 | TETRACHLORVINPHOS |  | Elementary flows/Emission to air/unspecified | 00.00.000 |  | Elementary flow | 000961-11-5 |  |  | Mass
cf2504e4-bad1-38c7-9a5d-067715f6c1a8 | Tetrachlorvinphos |  | Elementary flows/Emission to air/low population density, long-term | 00.00.000 |  | Elementary flow | 000961-11-5 |  |  | Mass
81b016ba-30ca-3f28-9fdc-b08d4098ba7e | Tetrachlorvinphos |  | Elementary flows/Emission to water/ocean | 00.00.000 |  | Elementary flow | 000961-11-5 |  |  | Mass
fd472c4c-747e-3e96-846f-111d044d913b | Tetrachlorvinphos |  | Elementary flows/Emission to water/ground water, long-term | 00.00.000 |  | Elementary flow | 000961-11-5 |  |  | Mass
b9310244-33d1-3aff-85c3-88ce8eca9252 | Tetrachlorvinphos |  | Elementary flows/Emission to water/river | 00.00.000 |  | Elementary flow | 000961-11-5 |  |  | Mass
848bd926-f8b6-35ae-b84e-c51332500f8d | Tetrachlorvinphos |  | Elementary flows/Emission to soil/forestry | 00.00.000 |  | Elementary flow | 000961-11-5 |  |  | Mass
d4b53df7-a3f0-469d-b60a-fba85ea616f9 | TETRACHLORVINPHOS |  | Elementary flows/Emission to water/unspecified | 00.00.000 |  | Elementary flow | 000961-11-5 |  |  | Mass
32af61b5-582d-3354-b904-b216f72fbeac | Tetrachlorvinphos |  | Elementary flows/Emission to water/ground water | 00.00.000 |  | Elementary flow | 000961-11-5 |  |  | Mass
21ae24e2-5bdf-3f30-9721-1d27454cac90 | Tetrachlorvinphos ((Z)-isomer) |  | Elementary flows/Emission to air/lower stratosphere + upper troposphere | 00.00.000 |  | Elementary flow | 022248-79-9 |  |  | Mass
89d67c3e-e918-38c5-bee6-1ca8bc755f2e | Tetrachlorvinphos ((Z)-isomer) |  | Elementary flows/Emission to water/river, long-term | 00.00.000 |  | Elementary flow | 022248-79-9 |  |  | Mass
9ff7dadd-f163-33cd-8ac6-b7466944f6ab | Tetrachlorvinphos ((Z)-isomer) |  | Elementary flows/Emission to air/high population density | 00.00.000 |  | Elementary flow | 022248-79-9 |  |  | Mass
4af56665-a175-4323-9228-9958db5db523 | Tetrachlorvinphos ((Z)-isomer) |  | Elementary flows/Emission to soil/industrial | 00.00.000 |  | Elementary flow | 022248-79-9 |  |  | Mass
bc6e7cd0-6390-399e-9f4c-5488ecf7a50a | Tetrachlorvinphos ((Z)-isomer) |  | Elementary flows/Emission to water/lake | 00.00.000 |  | Elementary flow | 022248-79-9 |  |  | Mass
4f05dc94-32f4-45c9-a747-c2e2457aac8b | Tetrachlorvinphos ((Z)-isomer) |  | Elementary flows/Emission to soil/agricultural | 00.00.000 |  | Elementary flow | 022248-79-9 |  |  | Mass
13d18116-66bf-3166-b6ce-5e48295effb6 | Tetrachlorvinphos ((Z)-isomer) |  | Elementary flows/Emission to soil/unspecified | 00.00.000 |  | Elementary flow | 022248-79-9 |  |  | Mass
25660437-07ab-3bff-ac75-149341e11f35 | Tetrachlorvinphos ((Z)-isomer) |  | Elementary flows/Emission to air/indoor | 00.00.000 |  | Elementary flow | 022248-79-9 |  |  | Mass
410862c7-d8f4-4d7d-8c6e-c4bc368aab09 | Tetrachlorvinphos ((Z)-isomer) |  | Elementary flows/Emission to air/low population density | 00.00.000 |  | Elementary flow | 022248-79-9 |  |  | Mass
9605948d-a9d9-33cc-a7f1-8604cc5256a5 | Tetrachlorvinphos ((Z)-isomer) |  | Elementary flows/Emission to air/unspecified | 00.00.000 |  | Elementary flow | 022248-79-9 |  |  | Mass
9695e5ab-67b7-3d90-8582-0362941a704f | Tetrachlorvinphos ((Z)-isomer) |  | Elementary flows/Emission to air/low population density, long-term | 00.00.000 |  | Elementary flow | 022248-79-9 |  |  | Mass
e5304e75-4e37-3aac-8156-605601522c8a | Tetrachlorvinphos ((Z)-isomer) |  | Elementary flows/Emission to water/ocean | 00.00.000 |  | Elementary flow | 022248-79-9 |  |  | Mass
d4b5c3b0-b809-3df6-92d3-a47b64b59e0d | Tetrachlorvinphos ((Z)-isomer) |  | Elementary flows/Emission to water/ground water, long-term | 00.00.000 |  | Elementary flow | 022248-79-9 |  |  | Mass
8a39a241-ffa2-362f-ab04-3edbc49dd0d6 | Tetrachlorvinphos ((Z)-isomer) |  | Elementary flows/Emission to water/river | 00.00.000 |  | Elementary flow | 022248-79-9 |  |  | Mass
67196bb1-c59f-331f-88bc-04fffa5a293a | Tetrachlorvinphos ((Z)-isomer) |  | Elementary flows/Emission to soil/forestry | 00.00.000 |  | Elementary flow | 022248-79-9 |  |  | Mass
69c8e478-8a97-4d05-84cb-f370bde0156a | Tetrachlorvinphos ((Z)-isomer) |  | Elementary flows/Emission to water/unspecified | 00.00.000 |  | Elementary flow | 022248-79-9 |  |  | Mass
fd52a74f-b0e3-3e81-aaa6-ba652a580285 | Tetrachlorvinphos ((Z)-isomer) |  | Elementary flows/Emission to water/ground water | 00.00.000 |  | Elementary flow | 022248-79-9 |  |  | Mass
c62f8f16-2edc-4b7a-b068-6722fafe7f93 | Tetraconazole |  | Elementary flows/Emission to soil/industrial | 00.00.000 |  | Elementary flow |  |  |  | Mass
924c572a-2707-3785-81eb-7bbbc5bb582d | Tetraconazole |  | Elementary flows/Emission to soil/agricultural | 00.00.000 |  | Elementary flow |  |  |  | Mass
c9fc29ea-5309-342b-bf06-f471309369bd | Tetraconazole |  | Elementary flows/Emission to soil/unspecified | 00.00.000 |  | Elementary flow |  |  |  | Mass
7bfb1434-01ea-4b4d-b0ed-c0f184f4d3f1 | Tetraconazole |  | Elementary flows/Emission to soil/forestry | 00.00.000 |  | Elementary flow |  |  |  | Mass
06f0eb56-1840-35c7-bd76-38287ad377ef | Tetracycline |  | Elementary flows/Emission to air/lower stratosphere + upper troposphere | 00.00.000 |  | Elementary flow | 000060-54-8 |  |  | Mass
7fb9450a-993e-3ee9-be78-fb55521c007b | Tetracycline |  | Elementary flows/Emission to air/high population density | 00.00.000 |  | Elementary flow | 000060-54-8 |  |  | Mass
181b864a-fcf9-311b-9bb2-db53ad213450 | Tetracycline |  | Elementary flows/Emission to soil/industrial | 00.00.000 |  | Elementary flow | 000060-54-8 |  |  | Mass
cec43855-fb6e-30b1-8258-0c557818f434 | Tetracycline |  | Elementary flows/Emission to soil/agricultural | 00.00.000 |  | Elementary flow | 000060-54-8 |  |  | Mass
206b01dd-bef3-42a3-85b4-0bc52683b3af | TETRACYCLINE |  | Elementary flows/Emission to soil/unspecified | 00.00.000 |  | Elementary flow | 000060-54-8 |  |  | Mass
60343e7f-2b7d-38ef-b512-403040002247 | Tetracycline |  | Elementary flows/Emission to air/indoor | 00.00.000 |  | Elementary flow | 000060-54-8 |  |  | Mass
59b0b19a-401b-3b2e-99ee-72dedfbb717f | Tetracycline |  | Elementary flows/Emission to air/low population density | 00.00.000 |  | Elementary flow | 000060-54-8 |  |  | Mass
ea4b206e-9981-3c08-b1f2-bfb540cf4b57 | Tetracycline |  | Elementary flows/Emission to air/unspecified | 00.00.000 |  | Elementary flow | 000060-54-8 |  |  | Mass
5a4d088d-f5b2-31fe-abc7-99836e60d050 | Tetracycline |  | Elementary flows/Emission to air/low population density, long-term | 00.00.000 |  | Elementary flow | 000060-54-8 |  |  | Mass
a6007406-c539-347a-a08f-c35504928c23 | Tetracycline |  | Elementary flows/Emission to water/ocean | 00.00.000 |  | Elementary flow | 000060-54-8 |  |  | Mass
75c9d775-e772-3d7c-852a-df18f7825135 | Tetracycline |  | Elementary flows/Emission to water/ground water, long-term | 00.00.000 |  | Elementary flow | 000060-54-8 |  |  | Mass
9f13b4c0-ac8b-3dd3-937d-9f3af2fd4975 | Tetracycline |  | Elementary flows/Emission to water/river | 00.00.000 |  | Elementary flow | 000060-54-8 |  |  | Mass
de7bc014-a717-3a0a-8f1f-d74ac6aeca3b | Tetracycline |  | Elementary flows/Emission to soil/forestry | 00.00.000 |  | Elementary flow | 000060-54-8 |  |  | Mass
f61c8862-31e4-38d2-b7a2-40de1115996b | Tetracycline |  | Elementary flows/Emission to water/unspecified | 00.00.000 |  | Elementary flow | 000060-54-8 |  |  | Mass
c60cc8a4-7b84-41a3-9bf3-8137238fa8da | Tetracycline hydrochloride |  | Elementary flows/Emission to air/lower stratosphere + upper troposphere | 00.00.000 |  | Elementary flow | 000064-75-5 |  |  | Mass
e94c44a5-5432-4bce-8fcb-8b67eefbd97b | Tetracycline hydrochloride |  | Elementary flows/Emission to water/river, long-term | 00.00.000 |  | Elementary flow | 000064-75-5 |  |  | Mass
0a87c912-fcd9-4d8e-9160-501f2ba0c79f | Tetracycline hydrochloride |  | Elementary flows/Emission to air/high population density | 00.00.000 |  | Elementary flow | 000064-75-5 |  |  | Mass
5d65c6da-6663-4960-9dda-647a10c6d6e1 | Tetracycline hydrochloride |  | Elementary flows/Emission to soil/industrial | 00.00.000 |  | Elementary flow | 000064-75-5 |  |  | Mass
f42c0480-05d0-4de3-ad5d-f1e723291f63 | Tetracycline hydrochloride |  | Elementary flows/Emission to water/lake | 00.00.000 |  | Elementary flow | 000064-75-5 |  |  | Mass
c1b822e7-fc4c-4290-9cf1-d5ef6e545839 | Tetracycline hydrochloride |  | Elementary flows/Emission to soil/agricultural | 00.00.000 |  | Elementary flow | 000064-75-5 |  |  | Mass
e1cad615-60e5-4243-9f6d-bc881fa761d3 | Tetracycline hydrochloride |  | Elementary flows/Emission to water/fresh water, long-term | 00.00.000 |  | Elementary flow | 000064-75-5 |  |  | Mass
1352db78-fb51-4bfa-8051-35d825bf2d33 | Tetracycline hydrochloride |  | Elementary flows/Emission to soil/unspecified | 00.00.000 |  | Elementary flow | 000064-75-5 |  |  | Mass
44513e04-1702-3200-afe4-9348cfc414e2 | Tetracycline hydrochloride |  | Elementary flows/Emission to air/indoor | 00.00.000 |  | Elementary flow | 000064-75-5 |  |  | Mass
73f98985-917d-4bd1-b222-60c76cdd3a91 | Tetracycline hydrochloride |  | Elementary flows/Emission to air/low population density | 00.00.000 |  | Elementary flow | 000064-75-5 |  |  | Mass
b3aba805-ea0d-4dd5-ac88-226a19844ab7 | Tetracycline hydrochloride |  | Elementary flows/Emission to air/unspecified | 00.00.000 |  | Elementary flow | 000064-75-5 |  |  | Mass
4fe67295-5be2-426b-bb7f-b123caaaa3b2 | Tetracycline hydrochloride |  | Elementary flows/Emission to water/fresh water | 00.00.000 |  | Elementary flow | 000064-75-5 |  |  | Mass
e91c526d-2aeb-4280-94a7-41ba4f3b0cbb | Tetracycline hydrochloride |  | Elementary flows/Emission to water/fossil- | 00.00.000 |  | Elementary flow | 000064-75-5 |  |  | Mass
25b5e182-1ff2-4f45-9244-ed4c5196c98a | Tetracycline hydrochloride |  | Elementary flows/Emission to air/low population density, long-term | 00.00.000 |  | Elementary flow | 000064-75-5 |  |  | Mass
784a4fb3-1913-4922-99da-1171d367c223 | Tetracycline hydrochloride |  | Elementary flows/Emission to water/ocean | 00.00.000 |  | Elementary flow | 000064-75-5 |  |  | Mass
785c82f7-691d-4ab5-b173-c26ba6537f0c | Tetracycline hydrochloride |  | Elementary flows/Emission to water/ground water, long-term | 00.00.000 |  | Elementary flow | 000064-75-5 |  |  | Mass
33dc0fb1-3828-4097-a007-395258008296 | Tetracycline hydrochloride |  | Elementary flows/Emission to water/river | 00.00.000 |  | Elementary flow | 000064-75-5 |  |  | Mass
b13c27b1-f66f-4adf-a3ad-35071f9ce5ee | Tetracycline hydrochloride |  | Elementary flows/Emission to soil/forestry | 00.00.000 |  | Elementary flow | 000064-75-5 |  |  | Mass
88cfec10-66eb-4f18-9e9f-a94e5ceb3988 | Tetracycline hydrochloride |  | Elementary flows/Emission to water/unspecified | 00.00.000 |  | Elementary flow | 000064-75-5 |  |  | Mass
4f08e691-54ab-44ab-a540-a635bd732043 | Tetracycline hydrochloride |  | Elementary flows/Emission to water/ground water | 00.00.000 |  | Elementary flow | 000064-75-5 |  |  | Mass
0f46e601-d884-30a1-bc1a-aeb02a1e8c88 | Tetradecane |  | Elementary flows/Emission to soil/unspecified | 00.00.000 |  | Elementary flow | 000629-59-4 |  |  | Mass
a731c3cc-dddd-41ff-9d5e-59be8025faad | Tetradecane |  | Elementary flows/Emission to air/unspecified | 00.00.000 |  | Elementary flow | 000629-59-4 |  |  | Mass
c8d24184-97f7-4cf5-bd20-b2888dc12cca | Tetradecane |  | Elementary flows/Emission to water/unspecified | 00.00.000 |  | Elementary flow | 000629-59-4 | C14H30 |  | Mass
b3ff28ad-5980-3a7e-b06a-3c553aabd85f | Tetradecane, 4,8-dimethyl |  | Elementary flows/Emission to air/unspecified | 00.00.000 |  | Elementary flow |  |  |  | Mass
d43f68f1-d60a-3c18-88f1-abfcac5f3bf4 | Tetradecane, 6-methyl |  | Elementary flows/Emission to air/unspecified | 00.00.000 |  | Elementary flow | 026730-16-5 |  |  | Mass
f8756f04-2d13-4525-bea0-54c0fe852867 | Tetradecen-1-yl acetate (e) |  | Elementary flows/Emission to soil/agricultural | 00.00.000 |  | Elementary flow | 033189-72-9 |  |  | Mass
76a747f0-cd1a-3532-9e9e-df33a95d8573 | Tetradecene, trans-5- |  | Elementary flows/Emission to air/unspecified | 00.00.000 |  | Elementary flow |  |  |  | Mass
e451a9e8-6d35-3e96-9ea7-6b76cc1590a2 | Tetradifon |  | Elementary flows/Emission to air/lower stratosphere + upper troposphere | 00.00.000 |  | Elementary flow | 000116-29-0 |  |  | Mass
2974f93d-13f7-33ce-bb9a-3fe1171c536a | Tetradifon |  | Elementary flows/Emission to air/high population density | 00.00.000 |  | Elementary flow | 000116-29-0 |  |  | Mass
8955aa60-4705-3f5b-85cd-837874c7cbb8 | Tetradifon |  | Elementary flows/Emission to soil/industrial | 00.00.000 |  | Elementary flow | 000116-29-0 |  |  | Mass
05049af1-b05e-3e1a-89ff-123ac63f448c | Tetradifon |  | Elementary flows/Emission to soil/agricultural | 00.00.000 |  | Elementary flow | 000116-29-0 |  |  | Mass
b55207a6-d83f-46a3-946d-138b207c7e55 | TETRADIFON |  | Elementary flows/Emission to soil/unspecified | 00.00.000 |  | Elementary flow | 000116-29-0 |  |  | Mass
41bef443-fc9e-3012-9074-cbe8edbe86e1 | Tetradifon |  | Elementary flows/Emission to air/indoor | 00.00.000 |  | Elementary flow | 000116-29-0 |  |  | Mass
6dda4475-a026-381c-83ba-0101e4c8a21a | Tetradifon |  | Elementary flows/Emission to air/low population density | 00.00.000 |  | Elementary flow | 000116-29-0 |  |  | Mass
1ad183dc-7466-375c-adde-9683457e87c5 | Tetradifon |  | Elementary flows/Emission to air/unspecified | 00.00.000 |  | Elementary flow | 000116-29-0 |  |  | Mass
8c9f45b5-75df-3ec4-ac15-d4e371cddb2a | Tetradifon |  | Elementary flows/Emission to air/low population density, long-term | 00.00.000 |  | Elementary flow | 000116-29-0 |  |  | Mass
a73f3353-dc11-3fb9-9e50-b3589f11f7be | Tetradifon |  | Elementary flows/Emission to water/ocean | 00.00.000 |  | Elementary flow | 000116-29-0 |  |  | Mass
d01ea580-c6f5-3885-a500-553c2f4efee5 | Tetradifon |  | Elementary flows/Emission to water/ground water, long-term | 00.00.000 |  | Elementary flow | 000116-29-0 |  |  | Mass
765bf118-afc3-36db-b78d-3a7876d9b028 | Tetradifon |  | Elementary flows/Emission to water/river | 00.00.000 |  | Elementary flow | 000116-29-0 |  |  | Mass
7759812b-e3a8-3790-9703-81572adbfd02 | Tetradifon |  | Elementary flows/Emission to soil/forestry | 00.00.000 |  | Elementary flow | 000116-29-0 |  |  | Mass
8211663c-f722-3b36-8e1f-5520e512c528 | Tetradifon |  | Elementary flows/Emission to water/unspecified | 00.00.000 |  | Elementary flow | 000116-29-0 |  |  | Mass
797d4695-8b34-34b6-b1d6-d31fcf699e5e | Tetraethyl ammonium chloride |  | Elementary flows/Emission to air/lower stratosphere + upper troposphere | 00.00.000 |  | Elementary flow | 000056-34-8 |  |  | Mass
2f013d62-ac4d-343b-a3ed-0b7e08a732d1 | Tetraethyl ammonium chloride |  | Elementary flows/Emission to air/high population density | 00.00.000 |  | Elementary flow | 000056-34-8 |  |  | Mass
22df89ff-e99b-3215-acf2-59cacd791685 | Tetraethyl ammonium chloride |  | Elementary flows/Emission to soil/industrial | 00.00.000 |  | Elementary flow | 000056-34-8 |  |  | Mass
7855d6f0-3e79-35f7-9b02-42a6085208b0 | Tetraethyl ammonium chloride |  | Elementary flows/Emission to soil/agricultural | 00.00.000 |  | Elementary flow | 000056-34-8 |  |  | Mass
d4aeab2c-b5aa-4042-a9d8-ab1d6573fc40 | TETRAETHYL AMMONIUM CHLORIDE |  | Elementary flows/Emission to soil/unspecified | 00.00.000 |  | Elementary flow | 000056-34-8 |  |  | Mass
3b70e14e-baf3-347d-8c61-205bd14907c6 | Tetraethyl ammonium chloride |  | Elementary flows/Emission to air/indoor | 00.00.000 |  | Elementary flow | 000056-34-8 |  |  | Mass
9fa31850-dae7-3eb2-9196-c5c2739b57a2 | Tetraethyl ammonium chloride |  | Elementary flows/Emission to air/low population density | 00.00.000 |  | Elementary flow | 000056-34-8 |  |  | Mass
e2434586-d4bb-3b8c-bfff-1e25498f9f39 | Tetraethyl ammonium chloride |  | Elementary flows/Emission to air/unspecified | 00.00.000 |  | Elementary flow | 000056-34-8 |  |  | Mass
a4d4bbc4-c35b-3f80-b444-02babc028170 | Tetraethyl ammonium chloride |  | Elementary flows/Emission to air/low population density, long-term | 00.00.000 |  | Elementary flow | 000056-34-8 |  |  | Mass
048f28a4-905f-3fc7-9fd7-cf3b0275bf2f | Tetraethyl ammonium chloride |  | Elementary flows/Emission to water/ocean | 00.00.000 |  | Elementary flow | 000056-34-8 |  |  | Mass
7c2f328b-1da6-337d-8821-ef5c408973e0 | Tetraethyl ammonium chloride |  | Elementary flows/Emission to water/ground water, long-term | 00.00.000 |  | Elementary flow | 000056-34-8 |  |  | Mass
4eb90699-6a63-3dfc-bea8-16bb7627edf0 | Tetraethyl ammonium chloride |  | Elementary flows/Emission to water/river | 00.00.000 |  | Elementary flow | 000056-34-8 |  |  | Mass
893f4d47-ec30-3677-aed0-508833762d87 | Tetraethyl ammonium chloride |  | Elementary flows/Emission to soil/forestry | 00.00.000 |  | Elementary flow | 000056-34-8 |  |  | Mass
bf481f30-0dcc-3806-b761-b97cf0ac7e53 | Tetraethyl ammonium chloride |  | Elementary flows/Emission to water/unspecified | 00.00.000 |  | Elementary flow | 000056-34-8 |  |  | Mass
a5355d5c-8590-365c-9f56-48d346dfd8f4 | Tetraethyl lead |  | Elementary flows/Emission to air/lower stratosphere + upper troposphere | 00.00.000 |  | Elementary flow | 000078-00-2 |  |  | Mass
00de6b12-6e8c-3b4e-a97a-9bd17924e671 | Tetraethyl lead |  | Elementary flows/Emission to air/high population density | 00.00.000 |  | Elementary flow | 000078-00-2 |  |  | Mass
1752c2b9-1828-34f3-a56a-3152d204d328 | Tetraethyl lead |  | Elementary flows/Emission to soil/industrial | 00.00.000 |  | Elementary flow | 000078-00-2 |  |  | Mass
c4ea8385-dd9d-31da-8fc3-f004019bf591 | Tetraethyl lead |  | Elementary flows/Emission to soil/agricultural | 00.00.000 |  | Elementary flow | 000078-00-2 |  |  | Mass
801745cd-b901-45bd-807a-1b999b923658 | Tetraethyl lead |  | Elementary flows/Emission to soil/unspecified | 00.00.000 |  | Elementary flow | 000078-00-2 |  |  | Mass
7908a253-cee8-3ddc-b44e-001036a04b55 | Tetraethyl lead |  | Elementary flows/Emission to air/indoor | 00.00.000 |  | Elementary flow | 000078-00-2 |  |  | Mass
0f57aa25-61bf-3905-a024-6d25377a1f5c | Tetraethyl lead |  | Elementary flows/Emission to air/low population density | 00.00.000 |  | Elementary flow | 000078-00-2 |  |  | Mass
067a5b10-b4f2-47ce-921f-adc25e30755f | Tetraethyl lead |  | Elementary flows/Emission to air/unspecified | 00.00.000 |  | Elementary flow | 000078-00-2 |  |  | Mass
48e68d9d-51c6-387b-873e-707d1bf26e47 | Tetraethyl lead |  | Elementary flows/Emission to air/low population density, long-term | 00.00.000 |  | Elementary flow | 000078-00-2 |  |  | Mass
8ff433e6-d268-3596-b8d6-b0d32aca3d4a | Tetraethyl lead |  | Elementary flows/Emission to water/ocean | 00.00.000 |  | Elementary flow | 000078-00-2 |  |  | Mass
418dc42a-c65b-3863-a363-ce29429293ec | Tetraethyl lead |  | Elementary flows/Emission to water/ground water, long-term | 00.00.000 |  | Elementary flow | 000078-00-2 |  |  | Mass
9f9633dc-cace-350a-8f18-3c534e068a54 | Tetraethyl lead |  | Elementary flows/Emission to water/river | 00.00.000 |  | Elementary flow | 000078-00-2 |  |  | Mass
d44734f3-9b7d-3388-a742-947205889395 | Tetraethyl lead |  | Elementary flows/Emission to soil/forestry | 00.00.000 |  | Elementary flow | 000078-00-2 |  |  | Mass
db85567d-3454-3675-990b-26bd89017058 | Tetraethyl lead |  | Elementary flows/Emission to water/unspecified | 00.00.000 |  | Elementary flow | 000078-00-2 |  |  | Mass
02d48b66-0699-306a-90ed-78b5fbfc8a12 | Tetraethyl pyrophosphate |  | Elementary flows/Emission to air/lower stratosphere + upper troposphere | 00.00.000 |  | Elementary flow | 000107-49-3 |  |  | Mass
a859670e-6221-35e2-9ee6-7afbc152ecab | Tetraethyl pyrophosphate |  | Elementary flows/Emission to air/high population density | 00.00.000 |  | Elementary flow | 000107-49-3 |  |  | Mass
948f05fb-ff84-3bf4-9371-4f6fe147c31e | Tetraethyl pyrophosphate |  | Elementary flows/Emission to soil/industrial | 00.00.000 |  | Elementary flow | 000107-49-3 |  |  | Mass
f91b5b9d-5539-326b-a456-9cf4973f0026 | Tetraethyl pyrophosphate |  | Elementary flows/Emission to soil/agricultural | 00.00.000 |  | Elementary flow | 000107-49-3 |  |  | Mass
67eb3779-2ca8-458c-87de-8814d210d08e | TETRAETHYL PYROPHOSPHATE |  | Elementary flows/Emission to soil/unspecified | 00.00.000 |  | Elementary flow | 000107-49-3 |  |  | Mass
130f5020-8031-3cf1-8b72-2d660d00f4c8 | Tetraethyl pyrophosphate |  | Elementary flows/Emission to air/indoor | 00.00.000 |  | Elementary flow | 000107-49-3 |  |  | Mass
10a5c38e-cd2d-3358-a2ee-2cbd90c2fd62 | Tetraethyl pyrophosphate |  | Elementary flows/Emission to air/low population density | 00.00.000 |  | Elementary flow | 000107-49-3 |  |  | Mass
b8f6c522-84c4-3f8b-96c8-62b4cd8f3687 | Tetraethyl pyrophosphate |  | Elementary flows/Emission to air/unspecified | 00.00.000 |  | Elementary flow | 000107-49-3 |  |  | Mass
77422011-b7cf-3051-99c4-fde323cb77a7 | Tetraethyl pyrophosphate |  | Elementary flows/Emission to air/low population density, long-term | 00.00.000 |  | Elementary flow | 000107-49-3 |  |  | Mass
c6b22351-231c-3b08-8b45-5095ae176062 | Tetraethyl pyrophosphate |  | Elementary flows/Emission to water/ocean | 00.00.000 |  | Elementary flow | 000107-49-3 |  |  | Mass
03b58293-0087-3b02-afa3-c6b6742720b3 | Tetraethyl pyrophosphate |  | Elementary flows/Emission to water/ground water, long-term | 00.00.000 |  | Elementary flow | 000107-49-3 |  |  | Mass
9f2de222-6392-321c-98a6-46564f7c21b8 | Tetraethyl pyrophosphate |  | Elementary flows/Emission to water/river | 00.00.000 |  | Elementary flow | 000107-49-3 |  |  | Mass
d4832bd3-b937-32eb-b8cb-bf937ddc72bc | Tetraethyl pyrophosphate |  | Elementary flows/Emission to soil/forestry | 00.00.000 |  | Elementary flow | 000107-49-3 |  |  | Mass
b906a3fb-0a20-32e4-97e7-0ebcd189b1a6 | Tetraethyl pyrophosphate |  | Elementary flows/Emission to water/unspecified | 00.00.000 |  | Elementary flow | 000107-49-3 |  |  | Mass
d5e0d5c2-9364-3281-be8a-883bda49bd55 | Tetraethyl tin |  | Elementary flows/Emission to air/lower stratosphere + upper troposphere | 00.00.000 |  | Elementary flow | 000597-64-8 |  |  | Mass
2db8695a-87e1-3033-8506-98a04bce540f | Tetraethyl tin |  | Elementary flows/Emission to air/high population density | 00.00.000 |  | Elementary flow | 000597-64-8 |  |  | Mass
9c4aced8-5761-38ed-94b8-24fe1185b496 | Tetraethyl tin |  | Elementary flows/Emission to soil/industrial | 00.00.000 |  | Elementary flow | 000597-64-8 |  |  | Mass
bc00da9f-6f44-32d7-bf22-b648f9d60dcf | Tetraethyl tin |  | Elementary flows/Emission to soil/agricultural | 00.00.000 |  | Elementary flow | 000597-64-8 |  |  | Mass
d1de3387-10ad-458a-b2de-2d70924f3f24 | Tetraethyl tin |  | Elementary flows/Emission to soil/unspecified | 00.00.000 |  | Elementary flow | 000597-64-8 |  |  | Mass
682f039b-deb6-3148-81a9-0c9ea70640f9 | Tetraethyl tin |  | Elementary flows/Emission to air/indoor | 00.00.000 |  | Elementary flow | 000597-64-8 |  |  | Mass
60785556-d80e-3aeb-b2cf-60410af20311 | Tetraethyl tin |  | Elementary flows/Emission to air/low population density | 00.00.000 |  | Elementary flow | 000597-64-8 |  |  | Mass
f31761ac-11d0-416c-b770-2dc9616a67a7 | Tetraethyl tin |  | Elementary flows/Emission to air/unspecified | 00.00.000 |  | Elementary flow | 000597-64-8 |  |  | Mass
62aecf6b-4973-38ca-b376-fb3d3a632375 | Tetraethyl tin |  | Elementary flows/Emission to air/low population density, long-term | 00.00.000 |  | Elementary flow | 000597-64-8 |  |  | Mass
0a36402c-5ee8-39c2-8580-11afbb372d38 | Tetraethyl tin |  | Elementary flows/Emission to water/ocean | 00.00.000 |  | Elementary flow | 000597-64-8 |  |  | Mass
5448d2a0-1c59-3ba2-b734-44551bc6765c | Tetraethyl tin |  | Elementary flows/Emission to water/ground water, long-term | 00.00.000 |  | Elementary flow | 000597-64-8 |  |  | Mass
ba8cff02-d955-3fa3-9115-e35a92db2af4 | Tetraethyl tin |  | Elementary flows/Emission to water/river | 00.00.000 |  | Elementary flow | 000597-64-8 |  |  | Mass
c50cf60f-a337-32a7-806e-2de294699fc9 | Tetraethyl tin |  | Elementary flows/Emission to soil/forestry | 00.00.000 |  | Elementary flow | 000597-64-8 |  |  | Mass
43bc8bd8-4873-3f5e-bdc8-60f5a9e43d5a | Tetraethyl tin |  | Elementary flows/Emission to water/unspecified | 00.00.000 |  | Elementary flow | 000597-64-8 |  |  | Mass
3e784477-1f85-3c57-8802-f9dffc48a2f5 | Tetraethylene glycol |  | Elementary flows/Emission to air/lower stratosphere + upper troposphere | 00.00.000 |  | Elementary flow | 000112-60-7 |  |  | Mass
b1e0a424-5d7d-3fcc-8066-c9d4618e6c33 | Tetraethylene glycol |  | Elementary flows/Emission to air/high population density | 00.00.000 |  | Elementary flow | 000112-60-7 |  |  | Mass
2ae241fd-4750-3a98-bd04-7c1fd831e8ae | Tetraethylene glycol |  | Elementary flows/Emission to soil/industrial | 00.00.000 |  | Elementary flow | 000112-60-7 |  |  | Mass
826aedb6-0306-38cb-911e-8d40b0111104 | Tetraethylene glycol |  | Elementary flows/Emission to soil/agricultural | 00.00.000 |  | Elementary flow | 000112-60-7 |  |  | Mass
aa5337a6-10a6-33f3-8670-1cd9e2380e5d | Tetraethylene glycol |  | Elementary flows/Emission to soil/unspecified | 00.00.000 |  | Elementary flow | 000112-60-7 |  |  | Mass
4c44a799-a2cb-30f8-9d68-a1163d14f03c | Tetraethylene glycol |  | Elementary flows/Emission to air/indoor | 00.00.000 |  | Elementary flow | 000112-60-7 |  |  | Mass
b8bc228f-9baa-342f-a0fe-f740a6d24c70 | Tetraethylene glycol |  | Elementary flows/Emission to air/low population density | 00.00.000 |  | Elementary flow | 000112-60-7 |  |  | Mass
3a4b9f31-746f-379c-b9fb-67951551a544 | Tetraethylene glycol |  | Elementary flows/Emission to air/unspecified | 00.00.000 |  | Elementary flow | 000112-60-7 |  |  | Mass
4d82f2d8-f338-36fe-abb7-38115448b447 | Tetraethylene glycol |  | Elementary flows/Emission to air/low population density, long-term | 00.00.000 |  | Elementary flow | 000112-60-7 |  |  | Mass
43a84b4f-2e29-37d3-9b9b-2c5ad79f7ee2 | Tetraethylene glycol |  | Elementary flows/Emission to water/ocean | 00.00.000 |  | Elementary flow | 000112-60-7 |  |  | Mass
518bb3f7-ac4c-3691-a2ae-3b2dbac3eef9 | Tetraethylene glycol |  | Elementary flows/Emission to water/ground water, long-term | 00.00.000 |  | Elementary flow | 000112-60-7 |  |  | Mass
7b350b15-a633-3c20-b128-abf19999f1fe | Tetraethylene glycol |  | Elementary flows/Emission to water/river | 00.00.000 |  | Elementary flow | 000112-60-7 |  |  | Mass
4557999c-e669-3cd5-b302-c6877f4d6a69 | Tetraethylene glycol |  | Elementary flows/Emission to water/unspecified | 00.00.000 |  | Elementary flow | 000112-60-7 |  |  | Mass
f7ea6b77-616a-3550-a52d-13b5cf394a92 | Tetraethylenepentamine |  | Elementary flows/Emission to air/lower stratosphere + upper troposphere | 00.00.000 |  | Elementary flow | 000112-57-2 |  |  | Mass
bcdf7787-fdd0-3649-98d6-10a95a914177 | Tetraethylenepentamine |  | Elementary flows/Emission to air/high population density | 00.00.000 |  | Elementary flow | 000112-57-2 |  |  | Mass
f0d790ff-320c-3ed3-acde-35ad863984e0 | Tetraethylenepentamine |  | Elementary flows/Emission to soil/industrial | 00.00.000 |  | Elementary flow | 000112-57-2 |  |  | Mass
4407d417-f9ca-34c8-b4d0-26b4ab1dccd1 | Tetraethylenepentamine |  | Elementary flows/Emission to soil/agricultural | 00.00.000 |  | Elementary flow | 000112-57-2 |  |  | Mass
70f340a4-5ca7-3667-9bdf-8fa0e4ed17ac | Tetraethylenepentamine |  | Elementary flows/Emission to soil/unspecified | 00.00.000 |  | Elementary flow | 000112-57-2 |  |  | Mass
b2e9dd3e-6e2d-351a-b1eb-b661454aad75 | Tetraethylenepentamine |  | Elementary flows/Emission to air/indoor | 00.00.000 |  | Elementary flow | 000112-57-2 |  |  | Mass
a127c93c-2fe6-32a9-8dbc-4d62bf276b8d | Tetraethylenepentamine |  | Elementary flows/Emission to air/low population density | 00.00.000 |  | Elementary flow | 000112-57-2 |  |  | Mass
0e4258f8-f74f-32fb-b252-1074546b6b84 | Tetraethylenepentamine |  | Elementary flows/Emission to air/unspecified | 00.00.000 |  | Elementary flow | 000112-57-2 |  |  | Mass
7fe858bf-4660-3b60-835f-1ea19f923c9e | Tetraethylenepentamine |  | Elementary flows/Emission to air/low population density, long-term | 00.00.000 |  | Elementary flow | 000112-57-2 |  |  | Mass
5ef30f50-c387-339d-9e75-22211bc1e776 | Tetraethylenepentamine |  | Elementary flows/Emission to water/ocean | 00.00.000 |  | Elementary flow | 000112-57-2 |  |  | Mass
51b3317f-1d89-331a-8afc-89d624da0a02 | Tetraethylenepentamine |  | Elementary flows/Emission to water/ground water, long-term | 00.00.000 |  | Elementary flow | 000112-57-2 |  |  | Mass
1a50ce92-11de-3a6a-862f-5dfe11645d05 | Tetraethylenepentamine |  | Elementary flows/Emission to water/river | 00.00.000 |  | Elementary flow | 000112-57-2 |  |  | Mass
03ec5255-8e4e-35ba-8f78-71859949293b | Tetraethylenepentamine |  | Elementary flows/Emission to water/unspecified | 00.00.000 |  | Elementary flow | 000112-57-2 |  |  | Mass
560b8cf3-5430-37b4-ac74-c9de2939d9db | Tetrafluoro-m-phenylenediamine dihydrochloride |  | Elementary flows/Emission to air/lower stratosphere + upper troposphere | 00.00.000 |  | Elementary flow | 063886-77-1 |  |  | Mass
4c9fe3c5-bba0-39a4-bd2c-c843a8cf7b49 | Tetrafluoro-m-phenylenediamine dihydrochloride |  | Elementary flows/Emission to water/river, long-term | 00.00.000 |  | Elementary flow | 063886-77-1 |  |  | Mass
76ca84de-3d1f-3995-a6a6-743a6dee2bbc | Tetrafluoro-m-phenylenediamine dihydrochloride |  | Elementary flows/Emission to air/high population density | 00.00.000 |  | Elementary flow | 063886-77-1 |  |  | Mass
1301dd70-5842-3ebe-8fce-77f42d3f0f3d | Tetrafluoro-m-phenylenediamine dihydrochloride |  | Elementary flows/Emission to soil/industrial | 00.00.000 |  | Elementary flow | 063886-77-1 |  |  | Mass
53d68759-7276-3a38-b8e9-797bc35734d9 | Tetrafluoro-m-phenylenediamine dihydrochloride |  | Elementary flows/Emission to water/lake | 00.00.000 |  | Elementary flow | 063886-77-1 |  |  | Mass
451192c2-0bf1-3dfe-84a0-3fc89924e6d0 | Tetrafluoro-m-phenylenediamine dihydrochloride |  | Elementary flows/Emission to soil/agricultural | 00.00.000 |  | Elementary flow | 063886-77-1 |  |  | Mass
7df24de5-378e-3c96-9a20-e25325fad056 | Tetrafluoro-m-phenylenediamine dihydrochloride |  | Elementary flows/Emission to soil/unspecified | 00.00.000 |  | Elementary flow | 063886-77-1 |  |  | Mass
fc3083f4-c0bc-3efa-90fe-dd59dc6a0714 | Tetrafluoro-m-phenylenediamine dihydrochloride |  | Elementary flows/Emission to air/indoor | 00.00.000 |  | Elementary flow | 063886-77-1 |  |  | Mass
b847aac7-b31a-3312-bd51-32b74bfd8375 | Tetrafluoro-m-phenylenediamine dihydrochloride |  | Elementary flows/Emission to air/low population density | 00.00.000 |  | Elementary flow | 063886-77-1 |  |  | Mass
529499ef-ddfc-36a0-a979-008f6f54e2ce | Tetrafluoro-m-phenylenediamine dihydrochloride |  | Elementary flows/Emission to air/unspecified | 00.00.000 |  | Elementary flow | 063886-77-1 |  |  | Mass
c12a7dfa-d1b0-394a-b8fd-9a2b7c197fcd | Tetrafluoro-m-phenylenediamine dihydrochloride |  | Elementary flows/Emission to air/low population density, long-term | 00.00.000 |  | Elementary flow | 063886-77-1 |  |  | Mass
6ecfbcfe-606d-31bd-a332-ef5fe963f84e | Tetrafluoro-m-phenylenediamine dihydrochloride |  | Elementary flows/Emission to water/ocean | 00.00.000 |  | Elementary flow | 063886-77-1 |  |  | Mass
90ca9019-7200-3d1e-9f2b-c742d6c45e49 | Tetrafluoro-m-phenylenediamine dihydrochloride |  | Elementary flows/Emission to water/ground water, long-term | 00.00.000 |  | Elementary flow | 063886-77-1 |  |  | Mass
b2cd1c2e-ac64-38ba-b4b6-bfdc30fbce55 | Tetrafluoro-m-phenylenediamine dihydrochloride |  | Elementary flows/Emission to water/river | 00.00.000 |  | Elementary flow | 063886-77-1 |  |  | Mass
89750e34-280d-3244-a3a4-69c5d98ef2a2 | Tetrafluoro-m-phenylenediamine dihydrochloride |  | Elementary flows/Emission to soil/forestry | 00.00.000 |  | Elementary flow | 063886-77-1 |  |  | Mass
07140c9e-1f59-3f0a-ab70-6ca14937da71 | Tetrafluoro-m-phenylenediamine dihydrochloride |  | Elementary flows/Emission to water/unspecified | 00.00.000 |  | Elementary flow | 063886-77-1 |  |  | Mass
83ccbec2-8caa-3a72-b134-630e256aae9f | Tetrafluoro-m-phenylenediamine dihydrochloride |  | Elementary flows/Emission to water/ground water | 00.00.000 |  | Elementary flow | 063886-77-1 |  |  | Mass
f3860cb7-2de5-301f-8b2e-926b86c3ba22 | Tetrafluoroethylene |  | Elementary flows/Emission to air/indoor | 00.00.000 |  | Elementary flow | 000116-14-3 |  |  | Mass
5bd3a971-aea9-3cc2-bc7c-45db1c9e96d8 | Tetrafluoroethylene |  | Elementary flows/Emission to air/unspecified | 00.00.000 |  | Elementary flow | 000116-14-3 |  |  | Mass
bcb96922-52a7-4b86-8287-16bd010f00c1 | Tetrafluoroethylene (TFE) |  | Elementary flows/Emission to air/lower stratosphere + upper troposphere | 00.00.000 |  | Elementary flow | 000116-14-3 |  |  | Mass
7e7f91f9-49c3-4318-9af1-0cb296e597ca | Tetrafluoroethylene (TFE) |  | Elementary flows/Emission to water/river, long-term | 00.00.000 |  | Elementary flow | 000116-14-3 |  |  | Mass
67115e74-2c30-4ec3-a88f-eb6c745760a2 | Tetrafluoroethylene (TFE) |  | Elementary flows/Emission to air/high population density | 00.00.000 |  | Elementary flow | 000116-14-3 |  |  | Mass
5e642008-62d6-4b96-8d17-c9605baed5d4 | Tetrafluoroethylene (TFE) |  | Elementary flows/Emission to soil/industrial | 00.00.000 |  | Elementary flow | 000116-14-3 |  |  | Mass
bde0a24d-2874-4a56-afab-78dbb2a3aef0 | Tetrafluoroethylene (TFE) |  | Elementary flows/Emission to water/lake | 00.00.000 |  | Elementary flow | 000116-14-3 |  |  | Mass
e65cc2cf-ede6-4710-bc7f-40e03e100dfb | Tetrafluoroethylene (TFE) |  | Elementary flows/Emission to soil/agricultural | 00.00.000 |  | Elementary flow | 000116-14-3 |  |  | Mass
db2ae70e-3a54-4a55-830f-676d271698ae | Tetrafluoroethylene (TFE) |  | Elementary flows/Emission to water/fresh water, long-term | 00.00.000 |  | Elementary flow | 000116-14-3 |  |  | Mass
3a8661c3-d8c2-4102-9680-cd211042de65 | Tetrafluoroethylene (TFE) |  | Elementary flows/Emission to soil/unspecified | 00.00.000 |  | Elementary flow | 000116-14-3 |  |  | Mass
14132ba1-2a89-45a7-85fa-70fe2ad525a7 | Tetrafluoroethylene (TFE) |  | Elementary flows/Emission to air/low population density | 00.00.000 |  | Elementary flow | 000116-14-3 |  |  | Mass
c60ab5ce-e301-4cff-966c-2ac87f48d716 | Tetrafluoroethylene (TFE) |  | Elementary flows/Emission to air/unspecified | 00.00.000 |  | Elementary flow |  |  |  | Mass
dc321610-61f7-4516-a93e-c4c5180466f1 | Tetrafluoroethylene (TFE) |  | Elementary flows/Emission to water/fresh water | 00.00.000 |  | Elementary flow | 000116-14-3 |  |  | Mass
ae20e495-f3f3-4181-a911-b4db73c3d6ae | Tetrafluoroethylene (TFE) |  | Elementary flows/Emission to water/fossil- | 00.00.000 |  | Elementary flow | 000116-14-3 |  |  | Mass
f960aec7-7889-470f-a219-7a1103bcb36e | Tetrafluoroethylene (TFE) |  | Elementary flows/Emission to air/low population density, long-term | 00.00.000 |  | Elementary flow | 000116-14-3 |  |  | Mass
63bd2482-c7b8-4d78-90ec-dc0c14b5d94c | Tetrafluoroethylene (TFE) |  | Elementary flows/Emission to water/ocean | 00.00.000 |  | Elementary flow | 000116-14-3 |  |  | Mass
dd277935-8cb7-4485-91cd-494761b5f115 | Tetrafluoroethylene (TFE) |  | Elementary flows/Emission to water/ground water, long-term | 00.00.000 |  | Elementary flow | 000116-14-3 |  |  | Mass
cf276987-132f-49a8-9b99-2fbda5b82b50 | Tetrafluoroethylene (TFE) |  | Elementary flows/Emission to water/river | 00.00.000 |  | Elementary flow | 000116-14-3 |  |  | Mass
aed1f92d-e0b8-4b18-b6cd-7923e7bf77a0 | Tetrafluoroethylene (TFE) |  | Elementary flows/Emission to soil/forestry | 00.00.000 |  | Elementary flow | 000116-14-3 |  |  | Mass
6d13cc57-d75f-4211-a49a-dda15aff831a | Tetrafluoroethylene (TFE) |  | Elementary flows/Emission to water/unspecified | 00.00.000 |  | Elementary flow | 000116-14-3 |  |  | Mass
851c6c39-7d32-4305-81ba-6d8dc4aec21d | Tetrafluoroethylene (TFE) |  | Elementary flows/Emission to water/ground water | 00.00.000 |  | Elementary flow | 000116-14-3 |  |  | Mass
27f067cb-1736-32cf-a21f-97fc420c2b04 | Tetrafluoroterephthalonitrile |  | Elementary flows/Emission to air/lower stratosphere + upper troposphere | 00.00.000 |  | Elementary flow | 001835-49-0 |  |  | Mass
73d5a550-4335-39c1-8fc6-5af63e6ca84b | Tetrafluoroterephthalonitrile |  | Elementary flows/Emission to air/high population density | 00.00.000 |  | Elementary flow | 001835-49-0 |  |  | Mass
086b9c69-1946-39a5-9bad-cad0761fd700 | Tetrafluoroterephthalonitrile |  | Elementary flows/Emission to soil/industrial | 00.00.000 |  | Elementary flow | 001835-49-0 |  |  | Mass
ec6539b7-4f7f-3653-8fec-dfba12014d21 | Tetrafluoroterephthalonitrile |  | Elementary flows/Emission to soil/agricultural | 00.00.000 |  | Elementary flow | 001835-49-0 |  |  | Mass
f277046e-19d8-4657-baa3-89bb7a981288 | Tetrafluoroterephthalonitrile |  | Elementary flows/Emission to soil/unspecified | 00.00.000 |  | Elementary flow | 001835-49-0 |  |  | Mass
72c1f11d-43da-34fa-97da-3f57ec81f9df | Tetrafluoroterephthalonitrile |  | Elementary flows/Emission to air/indoor | 00.00.000 |  | Elementary flow | 001835-49-0 |  |  | Mass
ade627a6-84f7-3732-a49b-4c894d787152 | Tetrafluoroterephthalonitrile |  | Elementary flows/Emission to air/low population density | 00.00.000 |  | Elementary flow | 001835-49-0 |  |  | Mass
cc438d6e-34ca-373c-bdb4-8118b7d426dd | Tetrafluoroterephthalonitrile |  | Elementary flows/Emission to air/unspecified | 00.00.000 |  | Elementary flow | 001835-49-0 |  |  | Mass
058d2c6f-f4bc-3b49-b577-8e87ff67c16c | Tetrafluoroterephthalonitrile |  | Elementary flows/Emission to air/low population density, long-term | 00.00.000 |  | Elementary flow | 001835-49-0 |  |  | Mass
109b630f-0ca4-376c-ac97-3f7833bcdab4 | Tetrafluoroterephthalonitrile |  | Elementary flows/Emission to water/ocean | 00.00.000 |  | Elementary flow | 001835-49-0 |  |  | Mass
46c9c01f-cb3f-3fd2-bf51-6569b53ecade | Tetrafluoroterephthalonitrile |  | Elementary flows/Emission to water/ground water, long-term | 00.00.000 |  | Elementary flow | 001835-49-0 |  |  | Mass
9b79bf56-adf5-34f5-9a07-5abcb5b48095 | Tetrafluoroterephthalonitrile |  | Elementary flows/Emission to water/river | 00.00.000 |  | Elementary flow | 001835-49-0 |  |  | Mass
2f970cab-66f1-34ae-9d5c-17b4aad164cc | Tetrafluoroterephthalonitrile |  | Elementary flows/Emission to soil/forestry | 00.00.000 |  | Elementary flow | 001835-49-0 |  |  | Mass
91bd900e-7bf6-34ce-a5cf-72cb1caa2049 | Tetrafluoroterephthalonitrile |  | Elementary flows/Emission to water/unspecified | 00.00.000 |  | Elementary flow | 001835-49-0 |  |  | Mass
e4b8e624-3fc2-4202-9410-b7994447d753 | TETRAHYDROFURAN |  | Elementary flows/Emission to soil/unspecified | 00.00.000 |  | Elementary flow | 000109-99-9 |  |  | Mass
edfc031f-196d-3e2a-af1d-1802c7a0ab19 | Tetrahydrofurfuryl alcohol |  | Elementary flows/Emission to air/lower stratosphere + upper troposphere | 00.00.000 |  | Elementary flow | 000097-99-4 |  |  | Mass
ef2be44f-5ba3-329e-8aca-759059cec908 | Tetrahydrofurfuryl alcohol |  | Elementary flows/Emission to air/high population density | 00.00.000 |  | Elementary flow | 000097-99-4 |  |  | Mass
710d88c0-be7a-3b69-bbe4-e7471e6e7b7e | Tetrahydrofurfuryl alcohol |  | Elementary flows/Emission to soil/industrial | 00.00.000 |  | Elementary flow | 000097-99-4 |  |  | Mass
179e0658-82f2-385d-80ec-9ad8ba07ab66 | Tetrahydrofurfuryl alcohol |  | Elementary flows/Emission to soil/agricultural | 00.00.000 |  | Elementary flow | 000097-99-4 |  |  | Mass
bd756570-eb65-4f48-b33c-52947611af1e | TETRAHYDROFURFURYL ALCOHOL |  | Elementary flows/Emission to soil/unspecified | 00.00.000 |  | Elementary flow | 000097-99-4 |  |  | Mass
d96dc9d2-f43d-3e05-8367-3b48d462f582 | Tetrahydrofurfuryl alcohol |  | Elementary flows/Emission to air/indoor | 00.00.000 |  | Elementary flow | 000097-99-4 |  |  | Mass
3d9f5c13-af3c-35b5-8e78-9472cc2d6bc9 | Tetrahydrofurfuryl alcohol |  | Elementary flows/Emission to air/low population density | 00.00.000 |  | Elementary flow | 000097-99-4 |  |  | Mass
da1f1d96-d492-3484-9b8b-f2c46ef44480 | Tetrahydrofurfuryl alcohol |  | Elementary flows/Emission to air/unspecified | 00.00.000 |  | Elementary flow | 000097-99-4 |  |  | Mass
b5173354-5eb1-3ed9-82c4-a2f02b08b2b4 | Tetrahydrofurfuryl alcohol |  | Elementary flows/Emission to air/low population density, long-term | 00.00.000 |  | Elementary flow | 000097-99-4 |  |  | Mass
cc3560da-cc3f-3b80-b185-ee7084bab03a | Tetrahydrofurfuryl alcohol |  | Elementary flows/Emission to water/ocean | 00.00.000 |  | Elementary flow | 000097-99-4 |  |  | Mass
75684d1d-e317-3db7-a04d-d57f5eda68e0 | Tetrahydrofurfuryl alcohol |  | Elementary flows/Emission to water/ground water, long-term | 00.00.000 |  | Elementary flow | 000097-99-4 |  |  | Mass
468434c5-71ea-370f-8899-150e3c1031f5 | Tetrahydrofurfuryl alcohol |  | Elementary flows/Emission to water/river | 00.00.000 |  | Elementary flow | 000097-99-4 |  |  | Mass
f1b0802f-ca6b-30e1-82bd-9156baa4fe5b | Tetrahydrofurfuryl alcohol |  | Elementary flows/Emission to soil/forestry | 00.00.000 |  | Elementary flow | 000097-99-4 |  |  | Mass
d9107e7c-1d5c-38c4-8cf9-b4e1b90214c7 | Tetrahydrofurfuryl alcohol |  | Elementary flows/Emission to water/unspecified | 00.00.000 |  | Elementary flow | 000097-99-4 |  |  | Mass
e104a7a7-a716-304d-a1bc-2858a776a843 | Tetrahydrofurfuryl methacrylate |  | Elementary flows/Emission to air/lower stratosphere + upper troposphere | 00.00.000 |  | Elementary flow | 002455-24-5 |  |  | Mass
741ae8a7-2331-347e-9b7e-085760c18587 | Tetrahydrofurfuryl methacrylate |  | Elementary flows/Emission to air/high population density | 00.00.000 |  | Elementary flow | 002455-24-5 |  |  | Mass
4afb48fc-4449-3b75-982f-c42d91ae07c7 | Tetrahydrofurfuryl methacrylate |  | Elementary flows/Emission to soil/industrial | 00.00.000 |  | Elementary flow | 002455-24-5 |  |  | Mass
5a275e19-a580-3b42-bf37-8a5bfeb0302e | Tetrahydrofurfuryl methacrylate |  | Elementary flows/Emission to soil/agricultural | 00.00.000 |  | Elementary flow | 002455-24-5 |  |  | Mass
6004a1eb-cb66-4018-a34e-e5eeeff7c6c7 | TETRAHYDROFURFURYL METHACRYLATE |  | Elementary flows/Emission to soil/unspecified | 00.00.000 |  | Elementary flow | 002455-24-5 |  |  | Mass
8fabaa95-f98e-35dc-8705-13aac47a0aba | Tetrahydrofurfuryl methacrylate |  | Elementary flows/Emission to air/indoor | 00.00.000 |  | Elementary flow | 002455-24-5 |  |  | Mass
db866a5f-f98c-32d6-b715-ec1890567039 | Tetrahydrofurfuryl methacrylate |  | Elementary flows/Emission to air/low population density | 00.00.000 |  | Elementary flow | 002455-24-5 |  |  | Mass
febb815c-026b-340f-b8c9-f89f27184029 | Tetrahydrofurfuryl methacrylate |  | Elementary flows/Emission to air/unspecified | 00.00.000 |  | Elementary flow | 002455-24-5 |  |  | Mass
73dea462-ca90-30fd-9819-fe237ff9008c | Tetrahydrofurfuryl methacrylate |  | Elementary flows/Emission to air/low population density, long-term | 00.00.000 |  | Elementary flow | 002455-24-5 |  |  | Mass
6fff7fb7-8330-3606-bb14-123f45940334 | Tetrahydrofurfuryl methacrylate |  | Elementary flows/Emission to water/ocean | 00.00.000 |  | Elementary flow | 002455-24-5 |  |  | Mass
6d128a63-b0cd-3144-93d3-0e6a7a0f2f5b | Tetrahydrofurfuryl methacrylate |  | Elementary flows/Emission to water/ground water, long-term | 00.00.000 |  | Elementary flow | 002455-24-5 |  |  | Mass
529301c1-75e3-3ab7-9a4a-adc161495b5c | Tetrahydrofurfuryl methacrylate |  | Elementary flows/Emission to water/river | 00.00.000 |  | Elementary flow | 002455-24-5 |  |  | Mass
f1d973ed-3022-3109-9a4c-9a2f1334ca87 | Tetrahydrofurfuryl methacrylate |  | Elementary flows/Emission to soil/forestry | 00.00.000 |  | Elementary flow | 002455-24-5 |  |  | Mass
2e5e0830-a561-3bfa-b397-ba9cd061de82 | Tetrahydrofurfuryl methacrylate |  | Elementary flows/Emission to water/unspecified | 00.00.000 |  | Elementary flow | 002455-24-5 |  |  | Mass
19931678-a550-39f1-bd79-388974752f9f | Tetrahydrothiophene-1,1-dioxide |  | Elementary flows/Emission to air/lower stratosphere + upper troposphere | 00.00.000 |  | Elementary flow | 000126-33-0 |  |  | Mass
4646df7d-975e-34eb-97f0-40d982630e9f | Tetrahydrothiophene-1,1-dioxide |  | Elementary flows/Emission to air/high population density | 00.00.000 |  | Elementary flow | 000126-33-0 |  |  | Mass
adbbbd01-3cee-3632-b10e-542473d60d32 | Tetrahydrothiophene-1,1-dioxide |  | Elementary flows/Emission to soil/industrial | 00.00.000 |  | Elementary flow | 000126-33-0 |  |  | Mass
4a07ada0-d5da-3f3b-a20e-2891990776cc | Tetrahydrothiophene-1,1-dioxide |  | Elementary flows/Emission to soil/agricultural | 00.00.000 |  | Elementary flow | 000126-33-0 |  |  | Mass
75e947ef-50a0-4663-ba69-5d5f3c11f016 | TETRAHYDROTHIOPHENE-1,1-DIOXIDE |  | Elementary flows/Emission to soil/unspecified | 00.00.000 |  | Elementary flow | 000126-33-0 |  |  | Mass
1a3447fc-c177-31db-a958-9a4858154605 | Tetrahydrothiophene-1,1-dioxide |  | Elementary flows/Emission to air/indoor | 00.00.000 |  | Elementary flow | 000126-33-0 |  |  | Mass
6a51c716-7da0-30eb-8911-d1f1d7c31ff9 | Tetrahydrothiophene-1,1-dioxide |  | Elementary flows/Emission to air/low population density | 00.00.000 |  | Elementary flow | 000126-33-0 |  |  | Mass
9484c642-9a4a-354a-a8e7-db6cb1b6087c | Tetrahydrothiophene-1,1-dioxide |  | Elementary flows/Emission to air/unspecified | 00.00.000 |  | Elementary flow | 000126-33-0 |  |  | Mass
a11eb9b1-98cc-3486-ab06-51c0d436e905 | Tetrahydrothiophene-1,1-dioxide |  | Elementary flows/Emission to air/low population density, long-term | 00.00.000 |  | Elementary flow | 000126-33-0 |  |  | Mass
c9185103-73d4-3fe8-a3d5-3dad6489189d | Tetrahydrothiophene-1,1-dioxide |  | Elementary flows/Emission to water/ocean | 00.00.000 |  | Elementary flow | 000126-33-0 |  |  | Mass
4099b680-f619-39c9-91a9-3a3be01e8ea5 | Tetrahydrothiophene-1,1-dioxide |  | Elementary flows/Emission to water/ground water, long-term | 00.00.000 |  | Elementary flow | 000126-33-0 |  |  | Mass
5a0998c8-b306-3e9e-b0c9-cfc743bf57a8 | Tetrahydrothiophene-1,1-dioxide |  | Elementary flows/Emission to water/river | 00.00.000 |  | Elementary flow | 000126-33-0 |  |  | Mass
b9fbdbd5-d94c-3543-98e4-49ca94346466 | Tetrahydrothiophene-1,1-dioxide |  | Elementary flows/Emission to soil/forestry | 00.00.000 |  | Elementary flow | 000126-33-0 |  |  | Mass
62f8b898-5e19-3515-a1b0-8271bac99a37 | Tetrahydrothiophene-1,1-dioxide |  | Elementary flows/Emission to water/unspecified | 00.00.000 |  | Elementary flow | 000126-33-0 |  |  | Mass
c9a5c6aa-1d06-371a-8978-56bc63e4fe77 | Tetrakis(hydroxymethyl)phosphonium chloride |  | Elementary flows/Emission to air/lower stratosphere + upper troposphere | 00.00.000 |  | Elementary flow | 000124-64-1 |  |  | Mass
acca77c9-f739-36a0-90b0-252d47bdc94b | Tetrakis(hydroxymethyl)phosphonium chloride |  | Elementary flows/Emission to air/high population density | 00.00.000 |  | Elementary flow | 000124-64-1 |  |  | Mass
4bd977f5-43c7-3132-9b17-20bb1be830c3 | Tetrakis(hydroxymethyl)phosphonium chloride |  | Elementary flows/Emission to soil/agricultural | 00.00.000 |  | Elementary flow | 000124-64-1 |  |  | Mass
ee6f345a-320e-3d15-85f7-8667f9442f1c | Tetrakis(hydroxymethyl)phosphonium chloride |  | Elementary flows/Emission to soil/unspecified | 00.00.000 |  | Elementary flow | 000124-64-1 |  |  | Mass
270a4626-19f0-3cf3-a531-162bc63d5962 | Tetrakis(hydroxymethyl)phosphonium chloride |  | Elementary flows/Emission to air/indoor | 00.00.000 |  | Elementary flow | 000124-64-1 |  |  | Mass
9447feaa-6df8-38a9-b202-869731ed8ab5 | Tetrakis(hydroxymethyl)phosphonium chloride |  | Elementary flows/Emission to air/low population density | 00.00.000 |  | Elementary flow | 000124-64-1 |  |  | Mass
96b921db-2dba-33e2-9f86-bef8bd32b8d7 | Tetrakis(hydroxymethyl)phosphonium chloride |  | Elementary flows/Emission to air/unspecified | 00.00.000 |  | Elementary flow | 000124-64-1 |  |  | Mass
744e53a9-2ff2-3017-8e85-be2ef5bf6094 | Tetrakis(hydroxymethyl)phosphonium chloride |  | Elementary flows/Emission to air/low population density, long-term | 00.00.000 |  | Elementary flow | 000124-64-1 |  |  | Mass
f4b0306f-0991-3069-ab8f-48fa01f3480f | Tetrakis(hydroxymethyl)phosphonium chloride |  | Elementary flows/Emission to water/ocean | 00.00.000 |  | Elementary flow | 000124-64-1 |  |  | Mass
6128e243-6d12-3c38-8d48-19334529a68f | Tetrakis(hydroxymethyl)phosphonium chloride |  | Elementary flows/Emission to water/unspecified | 00.00.000 |  | Elementary flow | 000124-64-1 |  |  | Mass
c6be5179-30d5-4db4-b0ce-51ea578579d4 | Tetralin |  | Elementary flows/Emission to air/unspecified | 00.00.000 |  | Elementary flow | 000119-64-2 |  |  | Mass
dfc8ae70-e1a2-3f28-8fd8-91fbf62da081 | Tetralins or indanes, C11 |  | Elementary flows/Emission to air/unspecified | 00.00.000 |  | Elementary flow |  |  |  | Mass
7e0fce54-8257-3038-83d8-2f0f5e29b293 | Tetralins or indanes, C12 |  | Elementary flows/Emission to air/unspecified | 00.00.000 |  | Elementary flow |  |  |  | Mass
9f9cf7ed-4559-3f4e-b7b8-53c2f14da366 | Tetralins or indanes, C13 |  | Elementary flows/Emission to air/unspecified | 00.00.000 |  | Elementary flow |  |  |  | Mass
24f1cca4-44be-35fc-be9e-b87f493f79c4 | Tetralins or indanes, C14 |  | Elementary flows/Emission to air/unspecified | 00.00.000 |  | Elementary flow |  |  |  | Mass
eb8d916a-6985-32e4-b164-fff054914ea5 | Tetralins or indanes, C15 |  | Elementary flows/Emission to air/unspecified | 00.00.000 |  | Elementary flow |  |  |  | Mass
822ed0a8-1176-30a6-a345-ba82898981dc | Tetralins or indanes, C16 |  | Elementary flows/Emission to air/unspecified | 00.00.000 |  | Elementary flow |  |  |  | Mass
bb069710-49e7-3a10-bd68-1b031ff86709 | Tetralins or indanes, C17 |  | Elementary flows/Emission to air/unspecified | 00.00.000 |  | Elementary flow |  |  |  | Mass
ae932df0-e94a-35bf-abcd-437e31dbe87d | Tetralins or indanes, C18 |  | Elementary flows/Emission to air/unspecified | 00.00.000 |  | Elementary flow |  |  |  | Mass
cb6b2079-4084-3333-9b80-9bb3f59013e3 | Tetralins or indanes, C19 |  | Elementary flows/Emission to air/unspecified | 00.00.000 |  | Elementary flow |  |  |  | Mass
df892158-8073-3dd3-aefe-bd2c4a842e67 | Tetralins or indanes, C20 |  | Elementary flows/Emission to air/unspecified | 00.00.000 |  | Elementary flow |  |  |  | Mass
a1a136d4-64cd-3995-9fa4-8bbb48f17faa | Tetralins or indanes, C21 |  | Elementary flows/Emission to air/unspecified | 00.00.000 |  | Elementary flow |  |  |  | Mass
2276d715-9bd9-3728-8472-bfbd6ac1b1c5 | Tetralins or indanes, C22 |  | Elementary flows/Emission to air/unspecified | 00.00.000 |  | Elementary flow |  |  |  | Mass
eede53a7-befd-351c-aa8d-855f282542fc | Tetramethrin |  | Elementary flows/Emission to air/lower stratosphere + upper troposphere | 00.00.000 |  | Elementary flow | 007696-12-0 |  |  | Mass
1eff900c-a801-377b-9c86-cdeb61d6e44c | Tetramethrin |  | Elementary flows/Emission to air/high population density | 00.00.000 |  | Elementary flow | 007696-12-0 |  |  | Mass
658a8dfd-6594-3db4-85dc-0b93db2fead3 | Tetramethrin |  | Elementary flows/Emission to soil/industrial | 00.00.000 |  | Elementary flow | 007696-12-0 |  |  | Mass
9c2c33fd-801d-3ae5-bc25-e66f58da4757 | Tetramethrin |  | Elementary flows/Emission to soil/agricultural | 00.00.000 |  | Elementary flow | 007696-12-0 |  |  | Mass
2bc3d402-4b58-3225-8178-536a92de0986 | Tetramethrin |  | Elementary flows/Emission to soil/unspecified | 00.00.000 |  | Elementary flow | 007696-12-0 |  |  | Mass
f32d9aba-4116-30db-93dd-28b4483cf119 | Tetramethrin |  | Elementary flows/Emission to air/indoor | 00.00.000 |  | Elementary flow | 007696-12-0 |  |  | Mass
dcdd5cfd-7683-4a78-a225-8b50bd65e059 | Tetramethrin |  | Elementary flows/Emission to air/low population density | 00.00.000 |  | Elementary flow | 007696-12-0 |  |  | Mass
488b8f60-314a-4e7a-a503-67618d88dbf2 | Tetramethrin |  | Elementary flows/Emission to air/unspecified | 00.00.000 |  | Elementary flow | 007696-12-0 |  |  | Mass
3044f6af-bb8e-3439-90c4-d4b8ad4d14af | Tetramethrin |  | Elementary flows/Emission to air/low population density, long-term | 00.00.000 |  | Elementary flow | 007696-12-0 |  |  | Mass
63f76171-650b-3227-b18c-0aac8db2e6e7 | Tetramethrin |  | Elementary flows/Emission to water/ocean | 00.00.000 |  | Elementary flow | 007696-12-0 |  |  | Mass
b576a65b-fd9b-3419-b42c-bdab3ce4e51c | Tetramethrin |  | Elementary flows/Emission to water/ground water, long-term | 00.00.000 |  | Elementary flow | 007696-12-0 |  |  | Mass
34a846c1-229c-32eb-93ff-25afc1b891ec | Tetramethrin |  | Elementary flows/Emission to water/river | 00.00.000 |  | Elementary flow | 007696-12-0 |  |  | Mass
fc7d8002-bf1e-35c1-b620-cd77b168ea52 | Tetramethrin |  | Elementary flows/Emission to soil/forestry | 00.00.000 |  | Elementary flow | 007696-12-0 |  |  | Mass
3884a477-d730-3a73-8fa7-7078575c8247 | Tetramethrin |  | Elementary flows/Emission to water/unspecified | 00.00.000 |  | Elementary flow | 007696-12-0 |  |  | Mass
1fa8ca7c-c285-49c5-a96d-60a3dc467310 | Tetramethyl ammonium hydroxide |  | Elementary flows/Emission to air/lower stratosphere + upper troposphere | 00.00.000 |  | Elementary flow | 000075-59-2 | C4H13NO |  | Mass
2a1c80de-a083-470b-80dd-ba11a5aeea8c | Tetramethyl ammonium hydroxide |  | Elementary flows/Emission to air/high population density | 00.00.000 |  | Elementary flow | 000075-59-2 | C4H13NO |  | Mass
fa334460-698e-4000-a579-468fdf8a96e0 | Tetramethyl ammonium hydroxide |  | Elementary flows/Emission to air/low population density | 00.00.000 |  | Elementary flow | 000075-59-2 | C4H13NO |  | Mass
5186b1e9-506c-4846-994d-789c5204b38a | Tetramethyl ammonium hydroxide |  | Elementary flows/Emission to air/unspecified | 00.00.000 |  | Elementary flow | 000075-59-2 | C4H13NO |  | Mass
664cfb50-d657-4c95-8778-f4fb7a6fe361 | Tetramethyl ammonium hydroxide |  | Elementary flows/Emission to air/low population density, long-term | 00.00.000 |  | Elementary flow | 000075-59-2 | C4H13NO |  | Mass
c8d1dac1-7f90-32db-a3a4-397a7857131b | Tetramethyl lead |  | Elementary flows/Emission to air/lower stratosphere + upper troposphere | 00.00.000 |  | Elementary flow | 000075-74-1 |  |  | Mass
2a567117-fe91-3972-af74-73e8651839b2 | Tetramethyl lead |  | Elementary flows/Emission to air/high population density | 00.00.000 |  | Elementary flow | 000075-74-1 |  |  | Mass
c72e37e7-6aef-3d14-9502-347803835694 | Tetramethyl lead |  | Elementary flows/Emission to soil/industrial | 00.00.000 |  | Elementary flow | 000075-74-1 |  |  | Mass
17ddc34a-a429-3258-8b8c-67f4229177eb | Tetramethyl lead |  | Elementary flows/Emission to soil/agricultural | 00.00.000 |  | Elementary flow | 000075-74-1 |  |  | Mass
4a487f34-57e1-4706-8495-075f7fedf4e8 | TETRAMETHYL LEAD |  | Elementary flows/Emission to soil/unspecified | 00.00.000 |  | Elementary flow | 000075-74-1 |  |  | Mass
368ce6eb-4f03-3fc9-83da-6260dd7ec7bc | Tetramethyl lead |  | Elementary flows/Emission to air/indoor | 00.00.000 |  | Elementary flow | 000075-74-1 |  |  | Mass
6c55fe57-d5e4-392d-b35b-89cd6aa8f4f7 | Tetramethyl lead |  | Elementary flows/Emission to air/low population density | 00.00.000 |  | Elementary flow | 000075-74-1 |  |  | Mass
d334d5d6-e989-44a1-be40-48c5f97a67dd | TETRAMETHYL LEAD |  | Elementary flows/Emission to air/unspecified | 00.00.000 |  | Elementary flow | 000075-74-1 |  |  | Mass
8f96120e-1f79-36b6-8aa3-27687f1ad38f | Tetramethyl lead |  | Elementary flows/Emission to air/low population density, long-term | 00.00.000 |  | Elementary flow | 000075-74-1 |  |  | Mass
ad802c7a-d2b3-37e7-8a08-ab6ef75aa0dc | Tetramethyl lead |  | Elementary flows/Emission to water/ocean | 00.00.000 |  | Elementary flow | 000075-74-1 |  |  | Mass
65240e1a-6e4f-320f-9756-993a2626ba4a | Tetramethyl lead |  | Elementary flows/Emission to water/ground water, long-term | 00.00.000 |  | Elementary flow | 000075-74-1 |  |  | Mass
a452c40e-b1c9-389b-a74d-ec95f7b41992 | Tetramethyl lead |  | Elementary flows/Emission to water/river | 00.00.000 |  | Elementary flow | 000075-74-1 |  |  | Mass
f117045e-e48c-3579-9f10-528b956482cb | Tetramethyl lead |  | Elementary flows/Emission to soil/forestry | 00.00.000 |  | Elementary flow | 000075-74-1 |  |  | Mass
76fcfa8c-41bd-3216-bc9c-f725b459a8bb | Tetramethyl lead |  | Elementary flows/Emission to water/unspecified | 00.00.000 |  | Elementary flow | 000075-74-1 |  |  | Mass
eb83150a-a491-3965-adc6-532f723135f6 | Tetramethyl stannane |  | Elementary flows/Emission to air/lower stratosphere + upper troposphere | 00.00.000 |  | Elementary flow | 000594-27-4 |  |  | Mass
2b6d88b8-f6b5-3512-82fb-3303c7c0c093 | Tetramethyl stannane |  | Elementary flows/Emission to air/high population density | 00.00.000 |  | Elementary flow | 000594-27-4 |  |  | Mass
35f87cbf-0702-355d-801d-1fcf1b2e2253 | Tetramethyl stannane |  | Elementary flows/Emission to soil/industrial | 00.00.000 |  | Elementary flow | 000594-27-4 |  |  | Mass
71aeb8b1-f42b-3d42-8e63-a27d4e6d4ed6 | Tetramethyl stannane |  | Elementary flows/Emission to soil/agricultural | 00.00.000 |  | Elementary flow | 000594-27-4 |  |  | Mass
9008f0a3-a474-492a-87c3-ac5e99d11dda | TETRAMETHYL STANNANE |  | Elementary flows/Emission to soil/unspecified | 00.00.000 |  | Elementary flow | 000594-27-4 |  |  | Mass
76b1de03-8ca7-3ab0-b11b-910227b20d83 | Tetramethyl stannane |  | Elementary flows/Emission to air/indoor | 00.00.000 |  | Elementary flow | 000594-27-4 |  |  | Mass
26519410-6994-3972-a554-27348628690b | Tetramethyl stannane |  | Elementary flows/Emission to air/low population density | 00.00.000 |  | Elementary flow | 000594-27-4 |  |  | Mass
d0237007-05a9-36c3-bf93-ae3e2ab00465 | Tetramethyl stannane |  | Elementary flows/Emission to air/unspecified | 00.00.000 |  | Elementary flow | 000594-27-4 |  |  | Mass
dd10e4a1-c8ea-31ee-b550-5fab0efb5e4a | Tetramethyl stannane |  | Elementary flows/Emission to air/low population density, long-term | 00.00.000 |  | Elementary flow | 000594-27-4 |  |  | Mass
fc1a72b4-22ef-327e-bdb0-a87783090b7e | Tetramethyl stannane |  | Elementary flows/Emission to water/ocean | 00.00.000 |  | Elementary flow | 000594-27-4 |  |  | Mass
bed989be-db50-32c5-8b8f-f4e4138df77c | Tetramethyl stannane |  | Elementary flows/Emission to water/ground water, long-term | 00.00.000 |  | Elementary flow | 000594-27-4 |  |  | Mass
bb7a1039-aa97-34f4-b89c-ffc2d1ac1bf6 | Tetramethyl stannane |  | Elementary flows/Emission to water/river | 00.00.000 |  | Elementary flow | 000594-27-4 |  |  | Mass
8de1922d-0af8-3588-a028-ce980c7dc77c | Tetramethyl stannane |  | Elementary flows/Emission to soil/forestry | 00.00.000 |  | Elementary flow | 000594-27-4 |  |  | Mass
37f141c9-110f-38b6-98fa-187f88d2cd66 | Tetramethyl stannane |  | Elementary flows/Emission to water/unspecified | 00.00.000 |  | Elementary flow | 000594-27-4 |  |  | Mass
b007404d-e8ef-3cf5-a60b-a68ed01068dc | Tetramethyldiaminobenzophenone |  | Elementary flows/Emission to air/lower stratosphere + upper troposphere | 00.00.000 |  | Elementary flow | 000090-94-8 |  |  | Mass
35f8f75d-9854-3133-8988-4076d198833b | Tetramethyldiaminobenzophenone |  | Elementary flows/Emission to water/river, long-term | 00.00.000 |  | Elementary flow | 000090-94-8 |  |  | Mass
ea9055ec-fe50-3d8a-9362-f466ad56ecc7 | Tetramethyldiaminobenzophenone |  | Elementary flows/Emission to air/high population density | 00.00.000 |  | Elementary flow | 000090-94-8 |  |  | Mass
fcbc5ff1-0753-3ada-a30f-c207c298d0d2 | Tetramethyldiaminobenzophenone |  | Elementary flows/Emission to soil/industrial | 00.00.000 |  | Elementary flow | 000090-94-8 |  |  | Mass
5de7332f-3a95-32c2-a086-b9a3b64e8622 | Tetramethyldiaminobenzophenone |  | Elementary flows/Emission to water/lake | 00.00.000 |  | Elementary flow | 000090-94-8 |  |  | Mass
10614fbe-1f35-3f9a-9df9-df09f86a3620 | Tetramethyldiaminobenzophenone |  | Elementary flows/Emission to soil/agricultural | 00.00.000 |  | Elementary flow | 000090-94-8 |  |  | Mass
572d02c5-b4a5-3f4f-aa77-be53b2db8d68 | Tetramethyldiaminobenzophenone |  | Elementary flows/Emission to soil/unspecified | 00.00.000 |  | Elementary flow | 000090-94-8 |  |  | Mass
2fd806b0-b91a-35b6-b47c-5a3d7f7600c9 | Tetramethyldiaminobenzophenone |  | Elementary flows/Emission to air/indoor | 00.00.000 |  | Elementary flow | 000090-94-8 |  |  | Mass
0860026f-8278-3204-bb7e-db9409a18866 | Tetramethyldiaminobenzophenone |  | Elementary flows/Emission to air/low population density | 00.00.000 |  | Elementary flow | 000090-94-8 |  |  | Mass
ece102fc-4b20-3b2f-af98-bcd467d88d57 | Tetramethyldiaminobenzophenone |  | Elementary flows/Emission to air/unspecified | 00.00.000 |  | Elementary flow | 000090-94-8 |  |  | Mass
f83ea6fb-667a-3b8b-9d87-79e7edb8459c | Tetramethyldiaminobenzophenone |  | Elementary flows/Emission to air/low population density, long-term | 00.00.000 |  | Elementary flow | 000090-94-8 |  |  | Mass
b7397a03-a2d4-36b8-a529-bb9fd146db4c | Tetramethyldiaminobenzophenone |  | Elementary flows/Emission to water/ocean | 00.00.000 |  | Elementary flow | 000090-94-8 |  |  | Mass
78d7f901-eff7-3375-84e1-a0f1f565171e | Tetramethyldiaminobenzophenone |  | Elementary flows/Emission to water/ground water, long-term | 00.00.000 |  | Elementary flow | 000090-94-8 |  |  | Mass
5e15ab40-ed9d-39e5-beb1-b11fb5842c12 | Tetramethyldiaminobenzophenone |  | Elementary flows/Emission to water/river | 00.00.000 |  | Elementary flow | 000090-94-8 |  |  | Mass
14e4b46f-d8a9-30c9-ab55-9d6e179212ee | Tetramethyldiaminobenzophenone |  | Elementary flows/Emission to soil/forestry | 00.00.000 |  | Elementary flow | 000090-94-8 |  |  | Mass
0bfe9926-8cea-3d7f-bbb0-2032cf0c14d3 | Tetramethyldiaminobenzophenone |  | Elementary flows/Emission to water/unspecified | 00.00.000 |  | Elementary flow | 000090-94-8 |  |  | Mass
04d2929c-1476-381e-a887-d232d65e25fa | Tetramethyldiaminobenzophenone |  | Elementary flows/Emission to water/ground water | 00.00.000 |  | Elementary flow | 000090-94-8 |  |  | Mass
dc8df07c-d64e-355b-bcc8-5b75199231d5 | Tetramethylenedisulfotetramine |  | Elementary flows/Emission to air/lower stratosphere + upper troposphere | 00.00.000 |  | Elementary flow | 000080-12-6 |  |  | Mass
c04fc41e-c966-3d30-a6cb-df4e1dd8999d | Tetramethylenedisulfotetramine |  | Elementary flows/Emission to air/high population density | 00.00.000 |  | Elementary flow | 000080-12-6 |  |  | Mass
ea237d87-122f-3e90-afca-66c023a63a1b | Tetramethylenedisulfotetramine |  | Elementary flows/Emission to soil/industrial | 00.00.000 |  | Elementary flow | 000080-12-6 |  |  | Mass
06fa0f36-51b5-3186-bb40-32733fc955d8 | Tetramethylenedisulfotetramine |  | Elementary flows/Emission to soil/agricultural | 00.00.000 |  | Elementary flow | 000080-12-6 |  |  | Mass
c0fbf2e5-13dd-45b2-8ff8-55d21026c9ec | Tetramethylenedisulfotetramine |  | Elementary flows/Emission to soil/unspecified | 00.00.000 |  | Elementary flow | 000080-12-6 |  |  | Mass
011264d5-5535-3472-97ea-1dcbb9572061 | Tetramethylenedisulfotetramine |  | Elementary flows/Emission to air/indoor | 00.00.000 |  | Elementary flow | 000080-12-6 |  |  | Mass
99834d53-b698-377f-ac21-8d96d0b165a3 | Tetramethylenedisulfotetramine |  | Elementary flows/Emission to air/low population density | 00.00.000 |  | Elementary flow | 000080-12-6 |  |  | Mass
36c5352a-6420-3028-b384-fa8ed343056c | Tetramethylenedisulfotetramine |  | Elementary flows/Emission to air/unspecified | 00.00.000 |  | Elementary flow | 000080-12-6 |  |  | Mass
cdabec7a-ec19-31e6-ac20-184eff89303e | Tetramethylenedisulfotetramine |  | Elementary flows/Emission to air/low population density, long-term | 00.00.000 |  | Elementary flow | 000080-12-6 |  |  | Mass
824028b8-1351-33e5-b182-a38cc4021a59 | Tetramethylenedisulfotetramine |  | Elementary flows/Emission to water/ocean | 00.00.000 |  | Elementary flow | 000080-12-6 |  |  | Mass
cec39eec-55d3-365c-a4b0-4010d96276d2 | Tetramethylenedisulfotetramine |  | Elementary flows/Emission to water/ground water, long-term | 00.00.000 |  | Elementary flow | 000080-12-6 |  |  | Mass
b983db99-b93f-3342-8f88-3551e323ada9 | Tetramethylenedisulfotetramine |  | Elementary flows/Emission to water/river | 00.00.000 |  | Elementary flow | 000080-12-6 |  |  | Mass
1f397064-ce19-35e8-aa2c-fd0e0d725e8d | Tetramethylenedisulfotetramine |  | Elementary flows/Emission to soil/forestry | 00.00.000 |  | Elementary flow | 000080-12-6 |  |  | Mass
9bdacf4d-c38e-3c09-a28b-f6613d30c2d8 | Tetramethylenedisulfotetramine |  | Elementary flows/Emission to water/unspecified | 00.00.000 |  | Elementary flow | 000080-12-6 |  |  | Mass
91b30e2e-c4e2-3cb5-9ec5-8333b949aa90 | Tetramethylthiourea |  | Elementary flows/Emission to air/lower stratosphere + upper troposphere | 00.00.000 |  | Elementary flow | 002782-91-4 |  |  | Mass
e4e5abba-2394-3e49-8534-ff8e5173b054 | Tetramethylthiourea |  | Elementary flows/Emission to air/high population density | 00.00.000 |  | Elementary flow | 002782-91-4 |  |  | Mass
f9fb9322-8788-38ce-b185-32caee9ddbac | Tetramethylthiourea |  | Elementary flows/Emission to soil/industrial | 00.00.000 |  | Elementary flow | 002782-91-4 |  |  | Mass
9491e87e-6fff-300d-b436-5de09631e56f | Tetramethylthiourea |  | Elementary flows/Emission to soil/agricultural | 00.00.000 |  | Elementary flow | 002782-91-4 |  |  | Mass
9d3dd324-0d8d-4c7a-9759-36c6c1505f48 | TETRAMETHYLTHIOUREA |  | Elementary flows/Emission to soil/unspecified | 00.00.000 |  | Elementary flow | 002782-91-4 |  |  | Mass
c43f0e00-d040-3ecb-9bb7-2034390579b2 | Tetramethylthiourea |  | Elementary flows/Emission to air/indoor | 00.00.000 |  | Elementary flow | 002782-91-4 |  |  | Mass
771af0dd-ea5a-32de-a082-a7d1ed5fdc3f | Tetramethylthiourea |  | Elementary flows/Emission to air/low population density | 00.00.000 |  | Elementary flow | 002782-91-4 |  |  | Mass
9e0ec373-4604-324b-9a96-bdc0a2e7c690 | Tetramethylthiourea |  | Elementary flows/Emission to air/unspecified | 00.00.000 |  | Elementary flow | 002782-91-4 |  |  | Mass
e3ae3fc1-59a4-3eb4-92d1-62981f67de86 | Tetramethylthiourea |  | Elementary flows/Emission to air/low population density, long-term | 00.00.000 |  | Elementary flow | 002782-91-4 |  |  | Mass
2e9c8366-deff-361a-8632-4b07f775c586 | Tetramethylthiourea |  | Elementary flows/Emission to water/ocean | 00.00.000 |  | Elementary flow | 002782-91-4 |  |  | Mass
55705dde-c1d6-31ad-9825-f914234d88aa | Tetramethylthiourea |  | Elementary flows/Emission to water/ground water, long-term | 00.00.000 |  | Elementary flow | 002782-91-4 |  |  | Mass
5507acb8-9737-3bd7-baab-9f18ee13e6cd | Tetramethylthiourea |  | Elementary flows/Emission to water/river | 00.00.000 |  | Elementary flow | 002782-91-4 |  |  | Mass
892e4e49-0e6c-30bf-b946-f0a66409e18c | Tetramethylthiourea |  | Elementary flows/Emission to soil/forestry | 00.00.000 |  | Elementary flow | 002782-91-4 |  |  | Mass
c71c4a9d-29d1-31cd-af23-42398ccf1ce5 | Tetramethylthiourea |  | Elementary flows/Emission to water/unspecified | 00.00.000 |  | Elementary flow | 002782-91-4 |  |  | Mass
80b37084-9617-3e94-a446-df34756c183f | Tetramethylthiuram |  | Elementary flows/Emission to air/lower stratosphere + upper troposphere | 00.00.000 |  | Elementary flow | 000097-74-5 |  |  | Mass
d9a4885d-aab6-3602-8b00-0372d8d1e5b3 | Tetramethylthiuram |  | Elementary flows/Emission to air/high population density | 00.00.000 |  | Elementary flow | 000097-74-5 |  |  | Mass
9478106c-71c0-30e6-a5b8-e16b404aae4e | Tetramethylthiuram |  | Elementary flows/Emission to soil/industrial | 00.00.000 |  | Elementary flow | 000097-74-5 |  |  | Mass
e7c2a276-5ba0-300e-ac71-3ec79de40960 | Tetramethylthiuram |  | Elementary flows/Emission to soil/agricultural | 00.00.000 |  | Elementary flow | 000097-74-5 |  |  | Mass
85a7b534-d1c2-48c0-b8bf-62fd7d83b33a | TETRAMETHYLTHIURAM |  | Elementary flows/Emission to soil/unspecified | 00.00.000 |  | Elementary flow | 000097-74-5 |  |  | Mass
81279921-4d94-325c-901a-4c5b4c1c93e1 | Tetramethylthiuram |  | Elementary flows/Emission to air/indoor | 00.00.000 |  | Elementary flow | 000097-74-5 |  |  | Mass
52c4ac6a-3f92-3ee6-9745-58a695a6b117 | Tetramethylthiuram |  | Elementary flows/Emission to air/low population density | 00.00.000 |  | Elementary flow | 000097-74-5 |  |  | Mass
c0d4d1b9-d57b-3213-a392-ca6330c1dce8 | Tetramethylthiuram |  | Elementary flows/Emission to air/unspecified | 00.00.000 |  | Elementary flow | 000097-74-5 |  |  | Mass
a5af2ff5-d7fc-3d6c-bc2f-af2e13a8a168 | Tetramethylthiuram |  | Elementary flows/Emission to air/low population density, long-term | 00.00.000 |  | Elementary flow | 000097-74-5 |  |  | Mass
841d28a6-7cf5-3f19-a09a-02347c0934d5 | Tetramethylthiuram |  | Elementary flows/Emission to water/ocean | 00.00.000 |  | Elementary flow | 000097-74-5 |  |  | Mass
805a59aa-fd48-3c59-951d-eedbe892c45d | Tetramethylthiuram |  | Elementary flows/Emission to water/ground water, long-term | 00.00.000 |  | Elementary flow | 000097-74-5 |  |  | Mass
943cf2d8-b40e-3920-8318-51597251ef85 | Tetramethylthiuram |  | Elementary flows/Emission to water/river | 00.00.000 |  | Elementary flow | 000097-74-5 |  |  | Mass
c5f35399-d10a-3573-927a-a3385636239b | Tetramethylthiuram |  | Elementary flows/Emission to soil/forestry | 00.00.000 |  | Elementary flow | 000097-74-5 |  |  | Mass
b8ed2f13-47c8-34a2-91e7-a2fc7b1b4aa1 | Tetramethylthiuram |  | Elementary flows/Emission to water/unspecified | 00.00.000 |  | Elementary flow | 000097-74-5 |  |  | Mass
6819f012-95f9-37ce-bb7c-760766ddc483 | Tetramethylurea |  | Elementary flows/Emission to air/lower stratosphere + upper troposphere | 00.00.000 |  | Elementary flow | 000632-22-4 |  |  | Mass
2e1130aa-d87a-3288-bc8b-acce7bc29af8 | Tetramethylurea |  | Elementary flows/Emission to air/high population density | 00.00.000 |  | Elementary flow | 000632-22-4 |  |  | Mass
d661efd3-f002-3b45-9709-eb9c1bc76d44 | Tetramethylurea |  | Elementary flows/Emission to soil/industrial | 00.00.000 |  | Elementary flow | 000632-22-4 |  |  | Mass
6c142041-2daf-3f2f-a442-2ee74a0aca02 | Tetramethylurea |  | Elementary flows/Emission to soil/agricultural | 00.00.000 |  | Elementary flow | 000632-22-4 |  |  | Mass
9e7a6b70-9950-45a0-879c-e0639b188d2e | TETRAMETHYLUREA |  | Elementary flows/Emission to soil/unspecified | 00.00.000 |  | Elementary flow | 000632-22-4 |  |  | Mass
71afde73-f26c-3424-832b-9011e6789174 | Tetramethylurea |  | Elementary flows/Emission to air/indoor | 00.00.000 |  | Elementary flow | 000632-22-4 |  |  | Mass
d9ddb97f-3d27-3300-a2bc-40404b4ddd44 | Tetramethylurea |  | Elementary flows/Emission to air/low population density | 00.00.000 |  | Elementary flow | 000632-22-4 |  |  | Mass
5bc5c18d-8091-3b95-90a5-fb0eed6dc379 | Tetramethylurea |  | Elementary flows/Emission to air/unspecified | 00.00.000 |  | Elementary flow | 000632-22-4 |  |  | Mass
30d992d4-8a38-3d09-b0fc-d48bebf70400 | Tetramethylurea |  | Elementary flows/Emission to air/low population density, long-term | 00.00.000 |  | Elementary flow | 000632-22-4 |  |  | Mass
cbb5eacf-7f8d-3d5e-8420-46c6a19021e9 | Tetramethylurea |  | Elementary flows/Emission to water/ocean | 00.00.000 |  | Elementary flow | 000632-22-4 |  |  | Mass
2ae85d42-fccb-3904-9822-3f720103f30b | Tetramethylurea |  | Elementary flows/Emission to water/ground water, long-term | 00.00.000 |  | Elementary flow | 000632-22-4 |  |  | Mass
dce38b2a-cff3-3562-afe0-56f8286017e4 | Tetramethylurea |  | Elementary flows/Emission to water/river | 00.00.000 |  | Elementary flow | 000632-22-4 |  |  | Mass
b93358e0-911a-3b42-b655-6cfd1ae6c96f | Tetramethylurea |  | Elementary flows/Emission to soil/forestry | 00.00.000 |  | Elementary flow | 000632-22-4 |  |  | Mass
34992e0d-8207-3b09-a07e-856d96b83904 | Tetramethylurea |  | Elementary flows/Emission to water/unspecified | 00.00.000 |  | Elementary flow | 000632-22-4 |  |  | Mass
5118cc3d-df01-4187-a705-1dd6f817f3bd | TETRANITROMETHANE |  | Elementary flows/Emission to soil/unspecified | 00.00.000 |  | Elementary flow | 000509-14-8 |  |  | Mass
991d0d7d-964f-33e4-99f7-a1dbb4d43d8c | Tetrapropyl thiopyrophosphorate |  | Elementary flows/Emission to air/lower stratosphere + upper troposphere | 00.00.000 |  | Elementary flow | 003244-90-4 |  |  | Mass
74cb6ba7-6f5d-3178-8567-a7f1f21c6657 | Tetrapropyl thiopyrophosphorate |  | Elementary flows/Emission to air/high population density | 00.00.000 |  | Elementary flow | 003244-90-4 |  |  | Mass
7998fe1a-7f19-312c-8443-3fbf35d1b188 | Tetrapropyl thiopyrophosphorate |  | Elementary flows/Emission to soil/industrial | 00.00.000 |  | Elementary flow | 003244-90-4 |  |  | Mass
80b5f3f1-a7f2-3827-88b9-dc6dbf54455d | Tetrapropyl thiopyrophosphorate |  | Elementary flows/Emission to soil/agricultural | 00.00.000 |  | Elementary flow | 003244-90-4 |  |  | Mass
362b33ed-83ab-4fbe-848d-16c808f7e8b2 | TETRAPROPYL THIOPYROPHOSPHORATE |  | Elementary flows/Emission to soil/unspecified | 00.00.000 |  | Elementary flow | 003244-90-4 |  |  | Mass
64d5aa7d-5e75-3011-9d05-f6483ee08a2b | Tetrapropyl thiopyrophosphorate |  | Elementary flows/Emission to air/indoor | 00.00.000 |  | Elementary flow | 003244-90-4 |  |  | Mass
b24172ac-aa8a-3f9b-b8e1-eec3ee7f23a6 | Tetrapropyl thiopyrophosphorate |  | Elementary flows/Emission to air/low population density | 00.00.000 |  | Elementary flow | 003244-90-4 |  |  | Mass
58e4858a-4b52-32e9-b10c-67d8faf87935 | Tetrapropyl thiopyrophosphorate |  | Elementary flows/Emission to air/unspecified | 00.00.000 |  | Elementary flow | 003244-90-4 |  |  | Mass
643b39b1-f416-3251-a3c0-a2a9332aa457 | Tetrapropyl thiopyrophosphorate |  | Elementary flows/Emission to air/low population density, long-term | 00.00.000 |  | Elementary flow | 003244-90-4 |  |  | Mass
4a554939-47c1-30d0-a54a-5826ddc05892 | Tetrapropyl thiopyrophosphorate |  | Elementary flows/Emission to water/ocean | 00.00.000 |  | Elementary flow | 003244-90-4 |  |  | Mass
33755821-3f33-367c-b74b-2049f5e369c2 | Tetrapropyl thiopyrophosphorate |  | Elementary flows/Emission to water/ground water, long-term | 00.00.000 |  | Elementary flow | 003244-90-4 |  |  | Mass
38ad2f53-5d58-327c-b7df-f5536cee693a | Tetrapropyl thiopyrophosphorate |  | Elementary flows/Emission to water/river | 00.00.000 |  | Elementary flow | 003244-90-4 |  |  | Mass
4e7d0616-7926-3064-b5df-b801c312b8ac | Tetrapropyl thiopyrophosphorate |  | Elementary flows/Emission to soil/forestry | 00.00.000 |  | Elementary flow | 003244-90-4 |  |  | Mass
549b3fc3-0416-3340-96c6-706e9e0b569a | Tetrapropyl thiopyrophosphorate |  | Elementary flows/Emission to water/unspecified | 00.00.000 |  | Elementary flow | 003244-90-4 |  |  | Mass
da679cbe-6a9e-366a-bc44-fc9729ae5755 | Tetrapropyl tin |  | Elementary flows/Emission to air/lower stratosphere + upper troposphere | 00.00.000 |  | Elementary flow | 002176-98-9 |  |  | Mass
57f4c41a-5f87-3e61-9c0b-d25a0f69329a | Tetrapropyl tin |  | Elementary flows/Emission to air/high population density | 00.00.000 |  | Elementary flow | 002176-98-9 |  |  | Mass
55958e04-1e7c-3a9a-a28b-dd21b743da6e | Tetrapropyl tin |  | Elementary flows/Emission to soil/industrial | 00.00.000 |  | Elementary flow | 002176-98-9 |  |  | Mass
b5e7a7b7-fbbd-37f0-8d82-0dbd10eb87b0 | Tetrapropyl tin |  | Elementary flows/Emission to soil/agricultural | 00.00.000 |  | Elementary flow | 002176-98-9 |  |  | Mass
d6ecf0ec-8eec-49f7-ae21-edd42f23c9bb | Tetrapropyl tin |  | Elementary flows/Emission to soil/unspecified | 00.00.000 |  | Elementary flow | 002176-98-9 |  |  | Mass
0dd64d9b-db1f-3e2b-aeba-9dcc16285c2d | Tetrapropyl tin |  | Elementary flows/Emission to air/indoor | 00.00.000 |  | Elementary flow | 002176-98-9 |  |  | Mass
c9ecb9dc-64db-3d12-bf53-77dd6040ed32 | Tetrapropyl tin |  | Elementary flows/Emission to air/low population density | 00.00.000 |  | Elementary flow | 002176-98-9 |  |  | Mass
da989a46-342e-449a-91da-72d6c44df464 | Tetrapropyl tin |  | Elementary flows/Emission to air/unspecified | 00.00.000 |  | Elementary flow | 002176-98-9 |  |  | Mass
1b9ebbb9-0113-32c6-911a-0a0f5b9b804f | Tetrapropyl tin |  | Elementary flows/Emission to air/low population density, long-term | 00.00.000 |  | Elementary flow | 002176-98-9 |  |  | Mass
0ed74ab2-7932-3e34-bed0-887c4d9e736b | Tetrapropyl tin |  | Elementary flows/Emission to water/ocean | 00.00.000 |  | Elementary flow | 002176-98-9 |  |  | Mass
f6b92306-451e-3f05-9c2f-2c0013b6cb8c | Tetrapropyl tin |  | Elementary flows/Emission to water/ground water, long-term | 00.00.000 |  | Elementary flow | 002176-98-9 |  |  | Mass
01eb4b81-25bb-30d6-a712-5bf312c51faf | Tetrapropyl tin |  | Elementary flows/Emission to water/river | 00.00.000 |  | Elementary flow | 002176-98-9 |  |  | Mass
eaf6eb55-e31f-357c-a083-39bcb23bc063 | Tetrapropyl tin |  | Elementary flows/Emission to soil/forestry | 00.00.000 |  | Elementary flow | 002176-98-9 |  |  | Mass
a32d80f2-852d-327f-a2c6-98e122fb8439 | Tetrapropyl tin |  | Elementary flows/Emission to water/unspecified | 00.00.000 |  | Elementary flow | 002176-98-9 |  |  | Mass
fa50a1fe-1810-300d-af4e-4e219d67e0f6 | Tetrapropylenebenzenesulfonic acid |  | Elementary flows/Emission to air/lower stratosphere + upper troposphere | 00.00.000 |  | Elementary flow | 011067-81-5 |  |  | Mass
e102977c-cf27-3cdb-8771-7dc0afd0c754 | Tetrapropylenebenzenesulfonic acid |  | Elementary flows/Emission to air/high population density | 00.00.000 |  | Elementary flow | 011067-81-5 |  |  | Mass
c04d58b2-dbdf-312e-98c4-ef78be7051d0 | Tetrapropylenebenzenesulfonic acid |  | Elementary flows/Emission to soil/industrial | 00.00.000 |  | Elementary flow | 011067-81-5 |  |  | Mass
fa855fa9-e176-3562-93b9-2ad642615ace | Tetrapropylenebenzenesulfonic acid |  | Elementary flows/Emission to soil/agricultural | 00.00.000 |  | Elementary flow | 011067-81-5 |  |  | Mass
a5ce2ff0-275b-4a90-90d9-13a497c7c095 | TETRAPROPYLENEBENZENESULFONIC ACID |  | Elementary flows/Emission to soil/unspecified | 00.00.000 |  | Elementary flow | 011067-81-5 |  |  | Mass
163232a6-e161-3f01-9316-eb5e9c5d8102 | Tetrapropylenebenzenesulfonic acid |  | Elementary flows/Emission to air/indoor | 00.00.000 |  | Elementary flow | 011067-81-5 |  |  | Mass
ef59c6a4-6e1f-39d2-99b3-819a607a99e5 | Tetrapropylenebenzenesulfonic acid |  | Elementary flows/Emission to air/low population density | 00.00.000 |  | Elementary flow | 011067-81-5 |  |  | Mass
2dd283b9-0d8d-3a80-883b-87199791bbd8 | Tetrapropylenebenzenesulfonic acid |  | Elementary flows/Emission to air/unspecified | 00.00.000 |  | Elementary flow | 011067-81-5 |  |  | Mass
7e01d1f7-baac-342a-809b-914f2a169f05 | Tetrapropylenebenzenesulfonic acid |  | Elementary flows/Emission to air/low population density, long-term | 00.00.000 |  | Elementary flow | 011067-81-5 |  |  | Mass
00592c17-c38c-3589-9867-871f8b383845 | Tetrapropylenebenzenesulfonic acid |  | Elementary flows/Emission to water/ocean | 00.00.000 |  | Elementary flow | 011067-81-5 |  |  | Mass
d64479d4-efbf-378f-9eda-6982b8cd46d9 | Tetrapropylenebenzenesulfonic acid |  | Elementary flows/Emission to water/ground water, long-term | 00.00.000 |  | Elementary flow | 011067-81-5 |  |  | Mass
7a5c35df-1aa2-32c6-bb8c-e84e7f403da9 | Tetrapropylenebenzenesulfonic acid |  | Elementary flows/Emission to water/river | 00.00.000 |  | Elementary flow | 011067-81-5 |  |  | Mass
1d254619-0fd1-3099-9d4a-c49651a77f6d | Tetrapropylenebenzenesulfonic acid |  | Elementary flows/Emission to soil/forestry | 00.00.000 |  | Elementary flow | 011067-81-5 |  |  | Mass
30830574-68bd-3719-8ccf-e0a74c5b6dc8 | Tetrapropylenebenzenesulfonic acid |  | Elementary flows/Emission to water/unspecified | 00.00.000 |  | Elementary flow | 011067-81-5 |  |  | Mass
7e2be81d-f3f9-3d06-9afe-ee5d7d091a16 | Tetrasul |  | Elementary flows/Emission to air/lower stratosphere + upper troposphere | 00.00.000 |  | Elementary flow | 002227-13-6 |  |  | Mass
3c098ceb-8563-34b0-8698-17f65a88d790 | Tetrasul |  | Elementary flows/Emission to air/high population density | 00.00.000 |  | Elementary flow | 002227-13-6 |  |  | Mass
c4f02521-53b4-353b-8d96-2b675fb587b2 | Tetrasul |  | Elementary flows/Emission to soil/industrial | 00.00.000 |  | Elementary flow | 002227-13-6 |  |  | Mass
cfa43683-eafb-348b-a8c7-9b68cc7a5268 | Tetrasul |  | Elementary flows/Emission to soil/agricultural | 00.00.000 |  | Elementary flow | 002227-13-6 |  |  | Mass
272a5050-9e40-4de3-8db2-f89446934979 | TETRASUL |  | Elementary flows/Emission to soil/unspecified | 00.00.000 |  | Elementary flow | 002227-13-6 |  |  | Mass
d6ceb586-255b-36a9-b6fd-14445ab0f385 | Tetrasul |  | Elementary flows/Emission to air/indoor | 00.00.000 |  | Elementary flow | 002227-13-6 |  |  | Mass
4fdc21bb-12d5-376d-b531-9d6d2ed0bdf4 | Tetrasul |  | Elementary flows/Emission to air/low population density | 00.00.000 |  | Elementary flow | 002227-13-6 |  |  | Mass
4d823b18-fc26-3748-9c05-df67a57521d1 | Tetrasul |  | Elementary flows/Emission to air/unspecified | 00.00.000 |  | Elementary flow | 002227-13-6 |  |  | Mass
f15c7332-76c2-3dac-8de1-2a24a0a562b9 | Tetrasul |  | Elementary flows/Emission to air/low population density, long-term | 00.00.000 |  | Elementary flow | 002227-13-6 |  |  | Mass
a6c677a9-071c-378f-912c-fffcb0f53fd0 | Tetrasul |  | Elementary flows/Emission to water/ocean | 00.00.000 |  | Elementary flow | 002227-13-6 |  |  | Mass
c5e0ff25-c119-317a-96d9-9a3f60799218 | Tetrasul |  | Elementary flows/Emission to water/ground water, long-term | 00.00.000 |  | Elementary flow | 002227-13-6 |  |  | Mass
c8128d8e-9479-3f48-90a0-094ae5fffa66 | Tetrasul |  | Elementary flows/Emission to water/river | 00.00.000 |  | Elementary flow | 002227-13-6 |  |  | Mass
5d1c26cd-6a6f-3fdc-b0da-6e3e8ca3e652 | Tetrasul |  | Elementary flows/Emission to soil/forestry | 00.00.000 |  | Elementary flow | 002227-13-6 |  |  | Mass
9c3466e4-bd61-39d6-92c2-319caa450e8e | Tetrasul |  | Elementary flows/Emission to water/unspecified | 00.00.000 |  | Elementary flow | 002227-13-6 |  |  | Mass
1e4a97bb-671e-393f-94d6-8afa7ce3aaa6 | Tetrazocine, 1,3,5,7- |  | Elementary flows/Emission to air/lower stratosphere + upper troposphere | 00.00.000 |  | Elementary flow | 002691-41-0 |  |  | Mass
642de1d1-c5e2-3a0f-a88c-86be4a887c0e | Tetrazocine, 1,3,5,7- |  | Elementary flows/Emission to water/river, long-term | 00.00.000 |  | Elementary flow | 002691-41-0 |  |  | Mass
c01b036f-625e-3eab-97e5-28b9472e472e | Tetrazocine, 1,3,5,7- |  | Elementary flows/Emission to air/high population density | 00.00.000 |  | Elementary flow | 002691-41-0 |  |  | Mass
f6b8520b-db65-344f-9b02-1db8f61d1384 | Tetrazocine, 1,3,5,7- |  | Elementary flows/Emission to soil/industrial | 00.00.000 |  | Elementary flow | 002691-41-0 |  |  | Mass
10cedaae-72de-329d-9333-1f28d9a418e1 | Tetrazocine, 1,3,5,7- |  | Elementary flows/Emission to water/lake | 00.00.000 |  | Elementary flow | 002691-41-0 |  |  | Mass
2028e902-44e8-3305-a3ef-7859fe017b29 | Tetrazocine, 1,3,5,7- |  | Elementary flows/Emission to soil/agricultural | 00.00.000 |  | Elementary flow | 002691-41-0 |  |  | Mass
e926aaeb-2185-3a08-a768-373e7d322159 | Tetrazocine, 1,3,5,7- |  | Elementary flows/Emission to soil/unspecified | 00.00.000 |  | Elementary flow | 002691-41-0 |  |  | Mass
436987f2-79f5-3be3-897b-4ea7e658eb96 | Tetrazocine, 1,3,5,7- |  | Elementary flows/Emission to air/indoor | 00.00.000 |  | Elementary flow | 002691-41-0 |  |  | Mass
60aa2e5b-aa9a-38a3-ab3e-72810549f0c3 | Tetrazocine, 1,3,5,7- |  | Elementary flows/Emission to air/low population density | 00.00.000 |  | Elementary flow | 002691-41-0 |  |  | Mass
d4d4ae38-1a54-348e-a6ee-2f39e34212b3 | Tetrazocine, 1,3,5,7- |  | Elementary flows/Emission to air/unspecified | 00.00.000 |  | Elementary flow | 002691-41-0 |  |  | Mass
cf195bf8-5ce4-389b-a9d3-bd6170119bd4 | Tetrazocine, 1,3,5,7- |  | Elementary flows/Emission to air/low population density, long-term | 00.00.000 |  | Elementary flow | 002691-41-0 |  |  | Mass
a2f38aaa-c583-37b6-ae1e-0cc6d68a8b5c | Tetrazocine, 1,3,5,7- |  | Elementary flows/Emission to water/ocean | 00.00.000 |  | Elementary flow | 002691-41-0 |  |  | Mass
e4d1a634-5a0a-3148-8092-087abf496c9f | Tetrazocine, 1,3,5,7- |  | Elementary flows/Emission to water/ground water, long-term | 00.00.000 |  | Elementary flow | 002691-41-0 |  |  | Mass
fbd9fcb7-42bc-39e6-93a6-09765ea9ec3b | Tetrazocine, 1,3,5,7- |  | Elementary flows/Emission to water/river | 00.00.000 |  | Elementary flow | 002691-41-0 |  |  | Mass
02a10b82-b1b6-3958-80b8-57bcaf1b1654 | Tetrazocine, 1,3,5,7- |  | Elementary flows/Emission to soil/forestry | 00.00.000 |  | Elementary flow | 002691-41-0 |  |  | Mass
10495c5b-5acc-36bc-a5d8-99cb8f06c715 | Tetrazocine, 1,3,5,7- |  | Elementary flows/Emission to water/unspecified | 00.00.000 |  | Elementary flow | 002691-41-0 |  |  | Mass
d4bd3ff3-9bff-3cd8-8c03-e7372a2176f2 | Tetrazocine, 1,3,5,7- |  | Elementary flows/Emission to water/ground water | 00.00.000 |  | Elementary flow | 002691-41-0 |  |  | Mass
b0352caa-91bc-4a56-99a1-5fe16f11ef1d | Thallium |  | Elementary flows/Resource/unspecified | 00.00.000 |  | Elementary flow | 007440-28-0 |  |  | Mass
9182d01f-27f3-4b65-a183-07508dfc5981 | Thallium |  | Elementary flows/Emission to air/lower stratosphere + upper troposphere | 00.00.000 |  | Elementary flow | 007440-28-0 | Tl |  | Mass
45c69957-ff25-4e4d-9894-b759497781d8 | Thallium |  | Elementary flows/Emission to water/river, long-term | 00.00.000 |  | Elementary flow | 007440-28-0 | Tl |  | Mass
50deb561-3de9-4b25-9b61-1695ad2dd136 | Thallium |  | Elementary flows/Emission to air/high population density | 00.00.000 |  | Elementary flow | 007440-28-0 | Tl |  | Mass
bc3d3e8d-249a-4e6d-85e8-3a003ca32776 | Thallium |  | Elementary flows/Emission to soil/industrial | 00.00.000 |  | Elementary flow | 007440-28-0 | Tl |  | Mass
27157a55-02d1-4f86-b3c0-69909cf433fe | Thallium |  | Elementary flows/Emission to water/lake | 00.00.000 |  | Elementary flow | 007440-28-0 | Tl |  | Mass
57a17022-7f17-4cdf-b0e8-184bc5c50d98 | Thallium |  | Elementary flows/Emission to soil/agricultural | 00.00.000 |  | Elementary flow | 007440-28-0 | Tl |  | Mass
8290a3c0-28a3-4a47-a4cd-5ced47819aec | Thallium |  | Elementary flows/Emission to water/fresh water, long-term | 00.00.000 |  | Elementary flow | 007440-28-0 | Tl |  | Mass
6fa8a7df-bd00-4b65-82bd-23b6a4cffe6a | Thallium |  | Elementary flows/Emission to soil/unspecified | 00.00.000 |  | Elementary flow | 007440-28-0 | Tl |  | Mass
235b399e-3d90-38d0-8784-260a985b56b4 | Thallium |  | Elementary flows/Emission to air/indoor | 00.00.000 |  | Elementary flow | 007440-28-0 |  |  | Mass
9540d6dc-b589-4fbb-8260-1b6a88b8bf11 | Thallium |  | Elementary flows/Emission to air/low population density | 00.00.000 |  | Elementary flow | 007440-28-0 | Tl |  | Mass
18aa2daa-0188-4328-b24b-1ad1398ecf81 | Thallium |  | Elementary flows/Emission to air/unspecified | 00.00.000 |  | Elementary flow | 007440-28-0 | Tl |  | Mass
db652d59-898e-46f3-acce-b28596c26dc7 | Thallium |  | Elementary flows/Emission to water/fresh water | 00.00.000 |  | Elementary flow | 007440-28-0 | Tl |  | Mass
86ad9346-536d-4acb-a318-45e08ec98448 | Thallium |  | Elementary flows/Resource/in ground | 00.00.000 |  | Elementary flow | 007440-28-0 |  |  | Mass
6f6a682f-7fa0-4b84-9fff-8c35aeea6b92 | Thallium |  | Elementary flows/Emission to water/fossil- | 00.00.000 |  | Elementary flow | 007440-28-0 | Tl |  | Mass
d9008a06-991c-4acc-a33e-5483ffd2491e | Thallium |  | Elementary flows/Emission to water/surface water | 00.00.000 |  | Elementary flow | 007440-28-0 | Tl |  | Mass
f2f1a5eb-de1e-42fe-ad80-60a255185ba9 | Thallium |  | Elementary flows/Emission to air/low population density, long-term | 00.00.000 |  | Elementary flow | 007440-28-0 | Tl |  | Mass
7ae387da-8a0f-4931-97d4-49e93c0f5482 | Thallium |  | Elementary flows/Emission to water/ocean | 00.00.000 |  | Elementary flow | 007440-28-0 | Tl |  | Mass
7e9baf19-8fa4-49c6-a3c2-2e875217e60b | Thallium |  | Elementary flows/Emission to water/ground water, long-term | 00.00.000 |  | Elementary flow | 007440-28-0 | Tl |  | Mass
91f895af-5063-4291-a255-0a2ce7708c4a | Thallium |  | Elementary flows/Emission to water/river | 00.00.000 |  | Elementary flow | 007440-28-0 | Tl |  | Mass
51814700-587c-4915-9ed2-c5a644f831d3 | Thallium |  | Elementary flows/Emission to soil/forestry | 00.00.000 |  | Elementary flow | 007440-28-0 | Tl |  | Mass
32fccda4-0d99-40ab-b65f-c7203080b62b | Thallium |  | Elementary flows/Emission to water/unspecified | 00.00.000 |  | Elementary flow | 007440-28-0 | Tl |  | Mass
7da26881-518f-4b1b-87bf-7d1f633a7c1a | Thallium |  | Elementary flows/Emission to water/ground water | 00.00.000 |  | Elementary flow | 007440-28-0 | Tl |  | Mass
59e21ae4-bd67-45f4-8000-1f46e37f5e1c | Thallium compounds |  | Elementary flows/Emission to air/high population density | 00.00.000 |  | Elementary flow |  |  |  | Mass
650b41c6-2b53-423f-bf4d-bc463f6ab4ee | Thallium compounds |  | Elementary flows/Emission to soil/industrial | 00.00.000 |  | Elementary flow |  |  |  | Mass
9f545acd-a998-3f6a-9b22-09953dda3b13 | Thallium compounds |  | Elementary flows/Emission to soil/agricultural | 00.00.000 |  | Elementary flow |  |  |  | Mass
9885c571-9bde-4e3a-8a14-e94863da1687 | Thallium compounds |  | Elementary flows/Emission to soil/unspecified | 00.00.000 |  | Elementary flow |  |  |  | Mass
6ede0600-91f5-45a0-a07d-32007ce730c2 | Thallium compounds |  | Elementary flows/Emission to air/low population density | 00.00.000 |  | Elementary flow |  |  |  | Mass
82b832f8-f572-4bd2-a806-42f706c22d68 | Thallium compounds |  | Elementary flows/Emission to air/unspecified | 00.00.000 |  | Elementary flow |  |  |  | Mass
29506feb-0616-38b7-8db6-7dd2ee5a1d7a | Thallium compounds |  | Elementary flows/Emission to water/ocean | 00.00.000 |  | Elementary flow |  |  |  | Mass
6c58940f-5123-462c-9ff4-9298ef9a7ba2 | Thallium compounds |  | Elementary flows/Emission to water/unspecified | 00.00.000 |  | Elementary flow |  |  |  | Mass
01214249-c582-30ba-91ea-00b01de8d705 | Thallium sulfate |  | Elementary flows/Emission to soil/unspecified | 00.00.000 |  | Elementary flow | 007446-18-6 |  |  | Mass
b28fbd92-f03b-303a-a7ee-809b741ffa87 | Thanite |  | Elementary flows/Emission to air/lower stratosphere + upper troposphere | 00.00.000 |  | Elementary flow | 000115-31-1 |  |  | Mass
93fe110d-6d74-36de-aecf-1d0afe7ec722 | Thanite |  | Elementary flows/Emission to air/high population density | 00.00.000 |  | Elementary flow | 000115-31-1 |  |  | Mass
949cf974-1e76-3c61-9d1b-b17c74508722 | Thanite |  | Elementary flows/Emission to soil/industrial | 00.00.000 |  | Elementary flow | 000115-31-1 |  |  | Mass
c7323cb3-7478-3407-a14c-07efbc7fdd6a | Thanite |  | Elementary flows/Emission to soil/agricultural | 00.00.000 |  | Elementary flow | 000115-31-1 |  |  | Mass
6502c629-3c08-4aa5-a8ad-7c8d17cac4ca | THANITE |  | Elementary flows/Emission to soil/unspecified | 00.00.000 |  | Elementary flow | 000115-31-1 |  |  | Mass
b3c17ab1-5699-3d02-8814-014385c3f0e8 | Thanite |  | Elementary flows/Emission to air/indoor | 00.00.000 |  | Elementary flow | 000115-31-1 |  |  | Mass
5438f2cb-f3f1-3056-a578-50d642c9786e | Thanite |  | Elementary flows/Emission to air/low population density | 00.00.000 |  | Elementary flow | 000115-31-1 |  |  | Mass
9b34bf60-3337-344d-ad74-b10171829656 | Thanite |  | Elementary flows/Emission to air/unspecified | 00.00.000 |  | Elementary flow | 000115-31-1 |  |  | Mass
86daafd8-c0ea-3dbc-9e35-4c9d1f370b5d | Thanite |  | Elementary flows/Emission to air/low population density, long-term | 00.00.000 |  | Elementary flow | 000115-31-1 |  |  | Mass
c338c67d-e6e9-3bc7-9f66-1015e292e484 | Thanite |  | Elementary flows/Emission to water/ocean | 00.00.000 |  | Elementary flow | 000115-31-1 |  |  | Mass
e891d75b-9898-39bf-825c-ca9e4825caed | Thanite |  | Elementary flows/Emission to water/ground water, long-term | 00.00.000 |  | Elementary flow | 000115-31-1 |  |  | Mass
8433b709-ba2b-3033-a27b-1368758a1ad3 | Thanite |  | Elementary flows/Emission to water/river | 00.00.000 |  | Elementary flow | 000115-31-1 |  |  | Mass
1b4da291-9ef4-33b2-a330-ebbed1c98cc8 | Thanite |  | Elementary flows/Emission to soil/forestry | 00.00.000 |  | Elementary flow | 000115-31-1 |  |  | Mass
dc6ed7ed-b8f7-3703-820f-933f191576be | Thanite |  | Elementary flows/Emission to water/unspecified | 00.00.000 |  | Elementary flow | 000115-31-1 |  |  | Mass
48c7c833-204f-3651-9519-87943c66be38 | Thenyldiamine |  | Elementary flows/Emission to air/lower stratosphere + upper troposphere | 00.00.000 |  | Elementary flow | 000091-79-2 |  |  | Mass
870eb62f-776b-3d7b-bce8-85289d560a54 | Thenyldiamine |  | Elementary flows/Emission to air/high population density | 00.00.000 |  | Elementary flow | 000091-79-2 |  |  | Mass
20f65738-a94e-3e10-b01b-b42b84535e72 | Thenyldiamine |  | Elementary flows/Emission to soil/agricultural | 00.00.000 |  | Elementary flow | 000091-79-2 |  |  | Mass
e5c315c8-ba88-3528-a4ea-7b43ffbfde09 | Thenyldiamine |  | Elementary flows/Emission to soil/unspecified | 00.00.000 |  | Elementary flow | 000091-79-2 |  |  | Mass
e02b8d3e-e025-3cd0-bd39-5b61677b17ac | Thenyldiamine |  | Elementary flows/Emission to air/indoor | 00.00.000 |  | Elementary flow | 000091-79-2 |  |  | Mass
31494f7d-45b7-3f4e-9a46-c0ad9f737535 | Thenyldiamine |  | Elementary flows/Emission to air/low population density | 00.00.000 |  | Elementary flow | 000091-79-2 |  |  | Mass
115afeec-9728-31bc-bab3-2db8c2fd1338 | Thenyldiamine |  | Elementary flows/Emission to air/unspecified | 00.00.000 |  | Elementary flow | 000091-79-2 |  |  | Mass
dbdd8bef-1472-3a3a-8051-d79513ba84da | Thenyldiamine |  | Elementary flows/Emission to air/low population density, long-term | 00.00.000 |  | Elementary flow | 000091-79-2 |  |  | Mass
eb7ec1ca-b003-3972-8562-39e2b4e64b74 | Thenyldiamine |  | Elementary flows/Emission to water/ocean | 00.00.000 |  | Elementary flow | 000091-79-2 |  |  | Mass
0e493830-84b8-39ee-bae2-de85323543b1 | Thenyldiamine |  | Elementary flows/Emission to water/unspecified | 00.00.000 |  | Elementary flow | 000091-79-2 |  |  | Mass
89d626f4-fcd9-360a-ba5b-4b2971380381 | Theophylline |  | Elementary flows/Emission to air/lower stratosphere + upper troposphere | 00.00.000 |  | Elementary flow | 000058-55-9 |  |  | Mass
c6a52b87-734f-3a3b-bf8e-fdd3dff62fc1 | Theophylline |  | Elementary flows/Emission to air/high population density | 00.00.000 |  | Elementary flow | 000058-55-9 |  |  | Mass
000080c6-0c78-3cf1-b49a-ef60e1cac45d | Theophylline |  | Elementary flows/Emission to soil/agricultural | 00.00.000 |  | Elementary flow | 000058-55-9 |  |  | Mass
b63b4738-241e-351a-bd76-acb0364ca9f1 | Theophylline |  | Elementary flows/Emission to soil/unspecified | 00.00.000 |  | Elementary flow | 000058-55-9 |  |  | Mass
67a34134-93e0-3cac-9bf9-9bfe84396c58 | Theophylline |  | Elementary flows/Emission to air/indoor | 00.00.000 |  | Elementary flow | 000058-55-9 |  |  | Mass
667445af-96be-3829-b563-8eedfb2911be | Theophylline |  | Elementary flows/Emission to air/low population density | 00.00.000 |  | Elementary flow | 000058-55-9 |  |  | Mass
cbe2699b-358e-3d0b-9ce9-b53c73deee92 | Theophylline |  | Elementary flows/Emission to air/unspecified | 00.00.000 |  | Elementary flow | 000058-55-9 |  |  | Mass
067fed3e-1f94-37eb-b359-1c4c597abc54 | Theophylline |  | Elementary flows/Emission to air/low population density, long-term | 00.00.000 |  | Elementary flow | 000058-55-9 |  |  | Mass
708ea623-8ddf-37fa-b9f6-f1a6f63d0a3a | Theophylline |  | Elementary flows/Emission to water/ocean | 00.00.000 |  | Elementary flow | 000058-55-9 |  |  | Mass
fced6667-048f-3ee2-b305-44aeae598d2e | Theophylline |  | Elementary flows/Emission to water/unspecified | 00.00.000 |  | Elementary flow | 000058-55-9 |  |  | Mass
00437a54-1662-3785-8f9d-69a9d5169cdc | Thermally polluted water |  | Elementary flows/Emission to water/unspecified | 00.00.000 |  | Elementary flow |  |  |  | Mass
f3f7dc93-e4ad-4e63-877c-73b5d3ee7dc5 | Thiabendazole |  | Elementary flows/Emission to air/lower stratosphere + upper troposphere | 00.00.000 |  | Elementary flow | 000148-79-8 |  |  | Mass
58bcf74c-1f26-413e-ad50-f7c2c9542ad7 | Thiabendazole |  | Elementary flows/Emission to water/river, long-term | 00.00.000 |  | Elementary flow | 000148-79-8 |  |  | Mass
27de01e3-4d52-488b-a78e-e7dd955c4489 | Thiabendazole |  | Elementary flows/Emission to air/high population density | 00.00.000 |  | Elementary flow | 000148-79-8 |  |  | Mass
5e2024d0-54c6-4eea-a23a-948f07ac5d4b | Thiabendazole |  | Elementary flows/Emission to soil/industrial | 00.00.000 |  | Elementary flow | 000148-79-8 |  |  | Mass
253ae380-9c30-4baa-b2d0-e268306ea032 | Thiabendazole |  | Elementary flows/Emission to water/lake | 00.00.000 |  | Elementary flow | 000148-79-8 |  |  | Mass
8cf5d1b8-12f1-4603-bc99-10b0f8a10e9f | Thiabendazole |  | Elementary flows/Emission to soil/agricultural | 00.00.000 |  | Elementary flow | 000148-79-8 |  |  | Mass
7d21977f-97ab-453b-8b86-04394008a00a | Thiabendazole |  | Elementary flows/Emission to water/fresh water, long-term | 00.00.000 |  | Elementary flow | 000148-79-8 |  |  | Mass
2dae6b5c-af6f-4544-be34-862a2d52bdfe | Thiabendazole |  | Elementary flows/Emission to soil/unspecified | 00.00.000 |  | Elementary flow | 000148-79-8 |  |  | Mass
2cdeabc6-9d27-388c-9c30-f720b8f90a34 | Thiabendazole |  | Elementary flows/Emission to air/indoor | 00.00.000 |  | Elementary flow | 000148-79-8 |  |  | Mass
12086f0f-055a-4053-b108-ab408ff422f5 | Thiabendazole |  | Elementary flows/Emission to air/low population density | 00.00.000 |  | Elementary flow | 000148-79-8 |  |  | Mass
11efa49b-8d01-4f57-b787-95135d528476 | Thiabendazole |  | Elementary flows/Emission to air/unspecified | 00.00.000 |  | Elementary flow | 000148-79-8 |  |  | Mass
ae6495e2-27cb-4e63-801f-532b65f05f6c | Thiabendazole |  | Elementary flows/Emission to water/fresh water | 00.00.000 |  | Elementary flow | 000148-79-8 |  |  | Mass
cf72baaa-c0c5-4539-aad0-c57706dc915e | Thiabendazole |  | Elementary flows/Emission to water/fossil- | 00.00.000 |  | Elementary flow | 000148-79-8 |  |  | Mass
648dd9c6-7e45-43cb-a1cf-a6bf9f8f6031 | Thiabendazole |  | Elementary flows/Emission to air/low population density, long-term | 00.00.000 |  | Elementary flow | 000148-79-8 |  |  | Mass
b7263539-0dfa-4c8e-9857-ecc1d40bc71c | Thiabendazole |  | Elementary flows/Emission to water/ocean | 00.00.000 |  | Elementary flow | 000148-79-8 |  |  | Mass
6a10c090-b024-45c6-a5c3-f5255806c206 | Thiabendazole |  | Elementary flows/Emission to water/ground water, long-term | 00.00.000 |  | Elementary flow | 000148-79-8 |  |  | Mass
e6eb051d-eec6-443b-80db-86c3841a9c0a | Thiabendazole |  | Elementary flows/Emission to water/river | 00.00.000 |  | Elementary flow | 000148-79-8 |  |  | Mass
20f19416-9f33-4ffe-b576-908422b051f3 | Thiabendazole |  | Elementary flows/Emission to soil/forestry | 00.00.000 |  | Elementary flow | 000148-79-8 |  |  | Mass
b09d3a47-a72e-448b-8ce9-a32eee3fa7ff | Thiabendazole |  | Elementary flows/Emission to water/unspecified | 00.00.000 |  | Elementary flow | 000148-79-8 |  |  | Mass
88f5012c-5f64-4dd4-a3dc-30f603d74b79 | Thiabendazole |  | Elementary flows/Emission to water/ground water | 00.00.000 |  | Elementary flow | 000148-79-8 |  |  | Mass
d2d4d2fa-53ca-4190-8988-0d1a507fba7b | Thiacloprid |  | Elementary flows/Emission to soil/industrial | 00.00.000 |  | Elementary flow | 111988-49-9 |  |  | Mass
44fee537-09b3-4ba9-8219-9eea2dbb8616 | Thiacloprid |  | Elementary flows/Emission to soil/agricultural | 00.00.000 |  | Elementary flow | 111988-49-9 |  |  | Mass
0a401bb8-60dd-35ac-a962-5cc724124dc2 | Thiacloprid |  | Elementary flows/Emission to soil/unspecified | 00.00.000 |  | Elementary flow | 111988-49-9 |  |  | Mass
c083aea6-b9ae-4b1d-a1f7-114a77973000 | Thiacloprid |  | Elementary flows/Emission to soil/forestry | 00.00.000 |  | Elementary flow | 111988-49-9 |  |  | Mass
490f30a0-86d4-3cfe-9e68-7e8b7465b1a9 | Thiadiazole, 2-amino-5-(5-nitro-2-furyl)-1,3,4- |  | Elementary flows/Emission to air/lower stratosphere + upper troposphere | 00.00.000 |  | Elementary flow | 000712-68-5 |  |  | Mass
49f41b02-ba7b-385a-b272-873eb798a990 | Thiadiazole, 2-amino-5-(5-nitro-2-furyl)-1,3,4- |  | Elementary flows/Emission to water/river, long-term | 00.00.000 |  | Elementary flow | 000712-68-5 |  |  | Mass
4f742c28-33e3-352a-a2ca-dbf53c012f35 | Thiadiazole, 2-amino-5-(5-nitro-2-furyl)-1,3,4- |  | Elementary flows/Emission to air/high population density | 00.00.000 |  | Elementary flow | 000712-68-5 |  |  | Mass
4e128bef-0347-3e41-b613-3af79157e346 | Thiadiazole, 2-amino-5-(5-nitro-2-furyl)-1,3,4- |  | Elementary flows/Emission to soil/industrial | 00.00.000 |  | Elementary flow | 000712-68-5 |  |  | Mass
c41094be-8384-3d03-ae8d-7eb340331438 | Thiadiazole, 2-amino-5-(5-nitro-2-furyl)-1,3,4- |  | Elementary flows/Emission to water/lake | 00.00.000 |  | Elementary flow | 000712-68-5 |  |  | Mass
fe056b1d-bb9c-357c-909f-a9bf23a68d73 | Thiadiazole, 2-amino-5-(5-nitro-2-furyl)-1,3,4- |  | Elementary flows/Emission to soil/agricultural | 00.00.000 |  | Elementary flow | 000712-68-5 |  |  | Mass
bfae0cd1-0bc1-39aa-9348-0fb24cca3f0d | Thiadiazole, 2-amino-5-(5-nitro-2-furyl)-1,3,4- |  | Elementary flows/Emission to soil/unspecified | 00.00.000 |  | Elementary flow | 000712-68-5 |  |  | Mass
50b6cff3-2661-3d33-9fcf-580b87a2ca8c | Thiadiazole, 2-amino-5-(5-nitro-2-furyl)-1,3,4- |  | Elementary flows/Emission to air/indoor | 00.00.000 |  | Elementary flow | 000712-68-5 |  |  | Mass
a6d2437e-f971-36a7-99cc-749bd35e0f8f | Thiadiazole, 2-amino-5-(5-nitro-2-furyl)-1,3,4- |  | Elementary flows/Emission to air/low population density | 00.00.000 |  | Elementary flow | 000712-68-5 |  |  | Mass
352bde28-63f6-3077-a30d-11d494202ea4 | Thiadiazole, 2-amino-5-(5-nitro-2-furyl)-1,3,4- |  | Elementary flows/Emission to air/unspecified | 00.00.000 |  | Elementary flow | 000712-68-5 |  |  | Mass
294251d1-7401-3d9e-848e-4a533cd30d91 | Thiadiazole, 2-amino-5-(5-nitro-2-furyl)-1,3,4- |  | Elementary flows/Emission to air/low population density, long-term | 00.00.000 |  | Elementary flow | 000712-68-5 |  |  | Mass
bb023e84-8a6d-3b4b-9010-eeedff96ee27 | Thiadiazole, 2-amino-5-(5-nitro-2-furyl)-1,3,4- |  | Elementary flows/Emission to water/ocean | 00.00.000 |  | Elementary flow | 000712-68-5 |  |  | Mass
79e3951c-f1e1-3633-a983-b975a2af3055 | Thiadiazole, 2-amino-5-(5-nitro-2-furyl)-1,3,4- |  | Elementary flows/Emission to water/ground water, long-term | 00.00.000 |  | Elementary flow | 000712-68-5 |  |  | Mass
5d458479-6c1d-3e11-9cec-548a43724ddf | Thiadiazole, 2-amino-5-(5-nitro-2-furyl)-1,3,4- |  | Elementary flows/Emission to water/river | 00.00.000 |  | Elementary flow | 000712-68-5 |  |  | Mass
593762bf-4e9a-336e-9f2d-201d6ac9f7cb | Thiadiazole, 2-amino-5-(5-nitro-2-furyl)-1,3,4- |  | Elementary flows/Emission to soil/forestry | 00.00.000 |  | Elementary flow | 000712-68-5 |  |  | Mass
4b7354eb-2715-3112-9bd6-ecc69348bea2 | Thiadiazole, 2-amino-5-(5-nitro-2-furyl)-1,3,4- |  | Elementary flows/Emission to water/unspecified | 00.00.000 |  | Elementary flow | 000712-68-5 |  |  | Mass
e1fa2ffc-aae4-310d-aaae-3f73cbc8d340 | Thiadiazole, 2-amino-5-(5-nitro-2-furyl)-1,3,4- |  | Elementary flows/Emission to water/ground water | 00.00.000 |  | Elementary flow | 000712-68-5 |  |  | Mass
7d1bfa26-8192-3a2f-8186-c4f39b3e0df1 | Thiamethoxam |  | Elementary flows/Emission to soil/industrial | 00.00.000 |  | Elementary flow | 153719-23-4 |  |  | Mass
9a8e2785-9175-4818-83ae-fc394e2d695a | Thiamethoxam |  | Elementary flows/Emission to soil/agricultural | 00.00.000 |  | Elementary flow | 153719-23-4 | C8H10ClN5O3S |  | Mass
ebb66b1a-3733-3076-af07-4f29affd06e5 | Thiamethoxam |  | Elementary flows/Emission to soil/unspecified | 00.00.000 |  | Elementary flow | 153719-23-4 |  |  | Mass
0c4044b4-dbab-4294-a5bc-6663b6172636 | Thiamethoxam |  | Elementary flows/Emission to air/unspecified | 00.00.000 |  | Elementary flow | 153719-23-4 | C8H10ClN5O3S |  | Mass
312e67a8-cb1d-499d-917f-2e695bfa45fc | Thiamethoxam |  | Elementary flows/Emission to water/unspecified | 00.00.000 |  | Elementary flow | 153719-23-4 | C8H10ClN5O3S |  | Mass
2c27aae4-0519-31f1-930c-4209bccf67f5 | Thiamphenicol |  | Elementary flows/Emission to air/lower stratosphere + upper troposphere | 00.00.000 |  | Elementary flow | 015318-45-3 |  |  | Mass
2b1cf35b-e78a-3ddc-9d64-c0712f47d89c | Thiamphenicol |  | Elementary flows/Emission to air/high population density | 00.00.000 |  | Elementary flow | 015318-45-3 |  |  | Mass
35b99107-1818-3c79-8bed-2c9f2ea73e98 | Thiamphenicol |  | Elementary flows/Emission to soil/agricultural | 00.00.000 |  | Elementary flow | 015318-45-3 |  |  | Mass
9e52b982-42a4-3fd5-a708-ac1605b519f2 | Thiamphenicol |  | Elementary flows/Emission to soil/unspecified | 00.00.000 |  | Elementary flow | 015318-45-3 |  |  | Mass
ab5a7e82-b280-3816-807b-d968c62a312d | Thiamphenicol |  | Elementary flows/Emission to air/indoor | 00.00.000 |  | Elementary flow | 015318-45-3 |  |  | Mass
9f26954c-4859-3cae-a79f-6ab599708150 | Thiamphenicol |  | Elementary flows/Emission to air/low population density | 00.00.000 |  | Elementary flow | 015318-45-3 |  |  | Mass
c1c2654d-af82-35b9-84e3-e01e89f000d0 | Thiamphenicol |  | Elementary flows/Emission to air/unspecified | 00.00.000 |  | Elementary flow | 015318-45-3 |  |  | Mass
1a006207-5f82-3527-b33e-23bbc41a2f5d | Thiamphenicol |  | Elementary flows/Emission to air/low population density, long-term | 00.00.000 |  | Elementary flow | 015318-45-3 |  |  | Mass
fa91b0ea-0481-39b2-b073-54e06523f759 | Thiamphenicol |  | Elementary flows/Emission to water/ocean | 00.00.000 |  | Elementary flow | 015318-45-3 |  |  | Mass
27b4b227-d70a-30e5-8c9f-228f3c6429be | Thiamphenicol |  | Elementary flows/Emission to water/unspecified | 00.00.000 |  | Elementary flow | 015318-45-3 |  |  | Mass
c78ff048-5f8b-330e-8a82-796338664e4d | Thiazafluron |  | Elementary flows/Emission to air/lower stratosphere + upper troposphere | 00.00.000 |  | Elementary flow | 025366-23-8 |  |  | Mass
6eb40842-9304-3ee2-b848-e0de3ef86abf | Thiazafluron |  | Elementary flows/Emission to air/high population density | 00.00.000 |  | Elementary flow | 025366-23-8 |  |  | Mass
6fee6f17-6f43-3329-8609-1104ab6c36a4 | Thiazafluron |  | Elementary flows/Emission to soil/industrial | 00.00.000 |  | Elementary flow | 025366-23-8 |  |  | Mass
8bfaa48a-e07d-3912-96ab-63ee4fb73809 | Thiazafluron |  | Elementary flows/Emission to soil/agricultural | 00.00.000 |  | Elementary flow | 025366-23-8 |  |  | Mass
5f642c7f-d084-434c-8b8c-342bf132e27a | THIAZAFLURON |  | Elementary flows/Emission to soil/unspecified | 00.00.000 |  | Elementary flow | 025366-23-8 |  |  | Mass
2a00fb1b-b2c7-3ef5-9065-901f780cdee5 | Thiazafluron |  | Elementary flows/Emission to air/indoor | 00.00.000 |  | Elementary flow | 025366-23-8 |  |  | Mass
c34f31fb-a227-3e37-a522-dbce2ab2b34b | Thiazafluron |  | Elementary flows/Emission to air/low population density | 00.00.000 |  | Elementary flow | 025366-23-8 |  |  | Mass
57ae9827-260c-3c85-ba27-00d5a9558821 | Thiazafluron |  | Elementary flows/Emission to air/unspecified | 00.00.000 |  | Elementary flow | 025366-23-8 |  |  | Mass
366ef479-e807-3460-8c8b-1d47cf9a79ce | Thiazafluron |  | Elementary flows/Emission to air/low population density, long-term | 00.00.000 |  | Elementary flow | 025366-23-8 |  |  | Mass
bb3077a7-541a-3713-af2b-d968038a091a | Thiazafluron |  | Elementary flows/Emission to water/ocean | 00.00.000 |  | Elementary flow | 025366-23-8 |  |  | Mass
a7e464a4-f105-3a1a-9074-329e7de8b35b | Thiazafluron |  | Elementary flows/Emission to water/ground water, long-term | 00.00.000 |  | Elementary flow | 025366-23-8 |  |  | Mass
04d59879-0b0a-3576-9c64-95b13dfe2f4e | Thiazafluron |  | Elementary flows/Emission to water/river | 00.00.000 |  | Elementary flow | 025366-23-8 |  |  | Mass
fede4eb1-c17c-34fc-8929-387b4515a0e9 | Thiazafluron |  | Elementary flows/Emission to soil/forestry | 00.00.000 |  | Elementary flow | 025366-23-8 |  |  | Mass
f84f2c60-5f38-394d-abf0-c5a0df6a1891 | Thiazafluron |  | Elementary flows/Emission to water/unspecified | 00.00.000 |  | Elementary flow | 025366-23-8 |  |  | Mass
58636042-23dc-32f9-a08d-ed81adaad9e1 | Thiazole, 2-(thiocyanatemethylthio)benzo- |  | Elementary flows/Emission to air/indoor | 00.00.000 |  | Elementary flow | 021564-17-0 |  |  | Mass
576dfc37-22d7-3900-a197-62d2f7ca78d0 | Thiazole, 2-amino-4-(5-nitro-2-furyl)- |  | Elementary flows/Emission to air/lower stratosphere + upper troposphere | 00.00.000 |  | Elementary flow | 038514-71-5 |  |  | Mass
d3ac9237-308a-3edd-8fb8-4436ca9ff7fd | Thiazole, 2-amino-4-(5-nitro-2-furyl)- |  | Elementary flows/Emission to water/river, long-term | 00.00.000 |  | Elementary flow | 038514-71-5 |  |  | Mass
e7724519-e685-3f0f-aefc-a362008ed6fb | Thiazole, 2-amino-4-(5-nitro-2-furyl)- |  | Elementary flows/Emission to air/high population density | 00.00.000 |  | Elementary flow | 038514-71-5 |  |  | Mass
ee06ee55-acc0-3f8a-a183-6ff50b766247 | Thiazole, 2-amino-4-(5-nitro-2-furyl)- |  | Elementary flows/Emission to soil/industrial | 00.00.000 |  | Elementary flow | 038514-71-5 |  |  | Mass
b0382eb3-ecde-3ba1-8347-bdf1b422a9ec | Thiazole, 2-amino-4-(5-nitro-2-furyl)- |  | Elementary flows/Emission to water/lake | 00.00.000 |  | Elementary flow | 038514-71-5 |  |  | Mass
82946865-f7e3-3166-9539-7957ca761649 | Thiazole, 2-amino-4-(5-nitro-2-furyl)- |  | Elementary flows/Emission to soil/agricultural | 00.00.000 |  | Elementary flow | 038514-71-5 |  |  | Mass
7b80cfdf-b924-3e77-bf0b-d913d87af08e | Thiazole, 2-amino-4-(5-nitro-2-furyl)- |  | Elementary flows/Emission to soil/unspecified | 00.00.000 |  | Elementary flow | 038514-71-5 |  |  | Mass
e49e5c84-7bc3-3ea2-b744-cad22f14e42b | Thiazole, 2-amino-4-(5-nitro-2-furyl)- |  | Elementary flows/Emission to air/indoor | 00.00.000 |  | Elementary flow | 038514-71-5 |  |  | Mass
c93011f4-7934-3fd9-a039-7becb8b79d89 | Thiazole, 2-amino-4-(5-nitro-2-furyl)- |  | Elementary flows/Emission to air/low population density | 00.00.000 |  | Elementary flow | 038514-71-5 |  |  | Mass
764bc065-ce14-3761-8808-c85968d74a8c | Thiazole, 2-amino-4-(5-nitro-2-furyl)- |  | Elementary flows/Emission to air/unspecified | 00.00.000 |  | Elementary flow | 038514-71-5 |  |  | Mass
b5cc13ae-d700-3eb1-8af2-39cb0f820379 | Thiazole, 2-amino-4-(5-nitro-2-furyl)- |  | Elementary flows/Emission to air/low population density, long-term | 00.00.000 |  | Elementary flow | 038514-71-5 |  |  | Mass
0404fbf7-6c6b-3247-bb6e-0d82f617e4d4 | Thiazole, 2-amino-4-(5-nitro-2-furyl)- |  | Elementary flows/Emission to water/ocean | 00.00.000 |  | Elementary flow | 038514-71-5 |  |  | Mass
946fb762-7367-3ec5-9eb9-f0bc46f68602 | Thiazole, 2-amino-4-(5-nitro-2-furyl)- |  | Elementary flows/Emission to water/ground water, long-term | 00.00.000 |  | Elementary flow | 038514-71-5 |  |  | Mass
81aaa1b6-2748-36ef-9f8e-47a9e449cc1c | Thiazole, 2-amino-4-(5-nitro-2-furyl)- |  | Elementary flows/Emission to water/river | 00.00.000 |  | Elementary flow | 038514-71-5 |  |  | Mass
a525dbf1-2c41-3e16-b2e2-0cd074df182c | Thiazole, 2-amino-4-(5-nitro-2-furyl)- |  | Elementary flows/Emission to soil/forestry | 00.00.000 |  | Elementary flow | 038514-71-5 |  |  | Mass
4c4c023d-d02e-3d85-8621-dab72918467d | Thiazole, 2-amino-4-(5-nitro-2-furyl)- |  | Elementary flows/Emission to water/unspecified | 00.00.000 |  | Elementary flow | 038514-71-5 |  |  | Mass
bd1fa269-d8e0-3624-8cde-7b3ffa674d45 | Thiazole, 2-amino-4-(5-nitro-2-furyl)- |  | Elementary flows/Emission to water/ground water | 00.00.000 |  | Elementary flow | 038514-71-5 |  |  | Mass
8eeaf8de-93dd-3975-89e5-88f1c72538e5 | Thiazole, 2-amino-5-nitro- |  | Elementary flows/Emission to air/lower stratosphere + upper troposphere | 00.00.000 |  | Elementary flow | 000121-66-4 |  |  | Mass
4f27c888-d7dd-35a8-8106-520f0acdcc55 | Thiazole, 2-amino-5-nitro- |  | Elementary flows/Emission to water/river, long-term | 00.00.000 |  | Elementary flow | 000121-66-4 |  |  | Mass
f9e2ad92-0da7-3aed-a48e-40dfe83ebff9 | Thiazole, 2-amino-5-nitro- |  | Elementary flows/Emission to air/high population density | 00.00.000 |  | Elementary flow | 000121-66-4 |  |  | Mass
297bebd9-08e0-30bf-a2c0-b6fc28afcd90 | Thiazole, 2-amino-5-nitro- |  | Elementary flows/Emission to soil/industrial | 00.00.000 |  | Elementary flow | 000121-66-4 |  |  | Mass
4c5c66a3-5316-37b8-af8a-0886bace546d | Thiazole, 2-amino-5-nitro- |  | Elementary flows/Emission to water/lake | 00.00.000 |  | Elementary flow | 000121-66-4 |  |  | Mass
67e4042a-6eda-3d3d-bbf0-80c707cf3a8a | Thiazole, 2-amino-5-nitro- |  | Elementary flows/Emission to soil/agricultural | 00.00.000 |  | Elementary flow | 000121-66-4 |  |  | Mass
66bcc4b8-8927-39a2-8ac3-01ac3a4252ea | Thiazole, 2-amino-5-nitro- |  | Elementary flows/Emission to soil/unspecified | 00.00.000 |  | Elementary flow | 000121-66-4 |  |  | Mass
89d3f2c1-448c-3243-8cf8-83d7e3706b4e | Thiazole, 2-amino-5-nitro- |  | Elementary flows/Emission to air/indoor | 00.00.000 |  | Elementary flow | 000121-66-4 |  |  | Mass
b802cb9b-0a00-3207-b8cf-c63e34ce0d77 | Thiazole, 2-amino-5-nitro- |  | Elementary flows/Emission to air/low population density | 00.00.000 |  | Elementary flow | 000121-66-4 |  |  | Mass
99c6a6e7-b8b7-3c95-ba8f-9094d0666562 | Thiazole, 2-amino-5-nitro- |  | Elementary flows/Emission to air/unspecified | 00.00.000 |  | Elementary flow | 000121-66-4 |  |  | Mass
2cb383ce-d4c4-302d-966c-c2eaf8f37247 | Thiazole, 2-amino-5-nitro- |  | Elementary flows/Emission to air/low population density, long-term | 00.00.000 |  | Elementary flow | 000121-66-4 |  |  | Mass
e178e345-f602-35c6-a9a9-e3a7d0505395 | Thiazole, 2-amino-5-nitro- |  | Elementary flows/Emission to water/ocean | 00.00.000 |  | Elementary flow | 000121-66-4 |  |  | Mass
8d717026-6cdc-34af-8c6b-d6566f61ae52 | Thiazole, 2-amino-5-nitro- |  | Elementary flows/Emission to water/ground water, long-term | 00.00.000 |  | Elementary flow | 000121-66-4 |  |  | Mass
ffae9719-0263-3ee0-9728-7b1aff6a0f99 | Thiazole, 2-amino-5-nitro- |  | Elementary flows/Emission to water/river | 00.00.000 |  | Elementary flow | 000121-66-4 |  |  | Mass
410b152d-b358-39d5-bf4d-ce59f31c2754 | Thiazole, 2-amino-5-nitro- |  | Elementary flows/Emission to soil/forestry | 00.00.000 |  | Elementary flow | 000121-66-4 |  |  | Mass
bcb396ed-2e97-3cde-b30b-b84b92c6f54b | Thiazole, 2-amino-5-nitro- |  | Elementary flows/Emission to water/unspecified | 00.00.000 |  | Elementary flow | 000121-66-4 |  |  | Mass
43a05092-a72e-3238-a1f8-07e2ffc77c4a | Thiazole, 2-amino-5-nitro- |  | Elementary flows/Emission to water/ground water | 00.00.000 |  | Elementary flow | 000121-66-4 |  |  | Mass
c33fcfb0-65e6-3c19-aaee-93e9338751a3 | Thiazole, 2-hydrazino-4-(5-nitro-2-furyl)- |  | Elementary flows/Emission to air/lower stratosphere + upper troposphere | 00.00.000 |  | Elementary flow | 026049-68-3 |  |  | Mass
455b4072-9472-3026-b0cc-a634447eaeee | Thiazole, 2-hydrazino-4-(5-nitro-2-furyl)- |  | Elementary flows/Emission to water/river, long-term | 00.00.000 |  | Elementary flow | 026049-68-3 |  |  | Mass
aa636d5d-c8c4-3600-8503-ac86ce8b92c9 | Thiazole, 2-hydrazino-4-(5-nitro-2-furyl)- |  | Elementary flows/Emission to air/high population density | 00.00.000 |  | Elementary flow | 026049-68-3 |  |  | Mass
f9d64daf-8fe0-3f71-a47d-e71617b40d59 | Thiazole, 2-hydrazino-4-(5-nitro-2-furyl)- |  | Elementary flows/Emission to soil/industrial | 00.00.000 |  | Elementary flow | 026049-68-3 |  |  | Mass
2bfa8c80-07ab-3d03-bd85-d96fafbcad81 | Thiazole, 2-hydrazino-4-(5-nitro-2-furyl)- |  | Elementary flows/Emission to water/lake | 00.00.000 |  | Elementary flow | 026049-68-3 |  |  | Mass
b18322bd-72b3-3d52-9842-c5ffa9dc52a5 | Thiazole, 2-hydrazino-4-(5-nitro-2-furyl)- |  | Elementary flows/Emission to soil/agricultural | 00.00.000 |  | Elementary flow | 026049-68-3 |  |  | Mass
1af86eac-1180-310a-a1ce-b4f9ef03b856 | Thiazole, 2-hydrazino-4-(5-nitro-2-furyl)- |  | Elementary flows/Emission to soil/unspecified | 00.00.000 |  | Elementary flow | 026049-68-3 |  |  | Mass
a7b12345-da8a-3540-aa33-a1d8a1f73fa0 | Thiazole, 2-hydrazino-4-(5-nitro-2-furyl)- |  | Elementary flows/Emission to air/indoor | 00.00.000 |  | Elementary flow | 026049-68-3 |  |  | Mass
7497d08a-3791-3c5f-acc0-09ed4d7892b8 | Thiazole, 2-hydrazino-4-(5-nitro-2-furyl)- |  | Elementary flows/Emission to air/low population density | 00.00.000 |  | Elementary flow | 026049-68-3 |  |  | Mass
80d65a54-34f6-39f6-ae4c-bc31a8f95a94 | Thiazole, 2-hydrazino-4-(5-nitro-2-furyl)- |  | Elementary flows/Emission to air/unspecified | 00.00.000 |  | Elementary flow | 026049-68-3 |  |  | Mass
0d23684b-b774-3909-9df6-b60e55b96b74 | Thiazole, 2-hydrazino-4-(5-nitro-2-furyl)- |  | Elementary flows/Emission to air/low population density, long-term | 00.00.000 |  | Elementary flow | 026049-68-3 |  |  | Mass
7723c8ea-26ff-3381-b996-333430ed6579 | Thiazole, 2-hydrazino-4-(5-nitro-2-furyl)- |  | Elementary flows/Emission to water/ocean | 00.00.000 |  | Elementary flow | 026049-68-3 |  |  | Mass
f9c2069b-efc6-30bf-b606-a0e25cc5ae62 | Thiazole, 2-hydrazino-4-(5-nitro-2-furyl)- |  | Elementary flows/Emission to water/ground water, long-term | 00.00.000 |  | Elementary flow | 026049-68-3 |  |  | Mass
7dd402ae-e345-32ad-8e9a-95857fd15777 | Thiazole, 2-hydrazino-4-(5-nitro-2-furyl)- |  | Elementary flows/Emission to water/river | 00.00.000 |  | Elementary flow | 026049-68-3 |  |  | Mass
e003c400-e68f-32d8-8262-234c0e22dd4d | Thiazole, 2-hydrazino-4-(5-nitro-2-furyl)- |  | Elementary flows/Emission to soil/forestry | 00.00.000 |  | Elementary flow | 026049-68-3 |  |  | Mass
1d91a052-3574-3596-ac32-715e87239e54 | Thiazole, 2-hydrazino-4-(5-nitro-2-furyl)- |  | Elementary flows/Emission to water/unspecified | 00.00.000 |  | Elementary flow | 026049-68-3 |  |  | Mass
8361fd72-a72d-3e08-933a-ee68d58c2eb1 | Thiazole, 2-hydrazino-4-(5-nitro-2-furyl)- |  | Elementary flows/Emission to water/ground water | 00.00.000 |  | Elementary flow | 026049-68-3 |  |  | Mass
73eaa0e4-c1c2-3a48-87a5-84e8dbfc7d2d | Thiazole, 2-hydrazino-4-(p-aminophenyl)- |  | Elementary flows/Emission to air/lower stratosphere + upper troposphere | 00.00.000 |  | Elementary flow | 026049-71-8 |  |  | Mass
8e4fc143-84b7-382b-8205-fb317aec394e | Thiazole, 2-hydrazino-4-(p-aminophenyl)- |  | Elementary flows/Emission to water/river, long-term | 00.00.000 |  | Elementary flow | 026049-71-8 |  |  | Mass
43c0973b-9656-3998-9e3f-28e803b74a09 | Thiazole, 2-hydrazino-4-(p-aminophenyl)- |  | Elementary flows/Emission to air/high population density | 00.00.000 |  | Elementary flow | 026049-71-8 |  |  | Mass
3f3209fa-e7b5-331c-b26b-617e815cd1e4 | Thiazole, 2-hydrazino-4-(p-aminophenyl)- |  | Elementary flows/Emission to soil/industrial | 00.00.000 |  | Elementary flow | 026049-71-8 |  |  | Mass
ca975e10-872e-3586-8f36-09638b258c9f | Thiazole, 2-hydrazino-4-(p-aminophenyl)- |  | Elementary flows/Emission to water/lake | 00.00.000 |  | Elementary flow | 026049-71-8 |  |  | Mass
34e44a64-5b1e-39fa-9461-ea819a41074d | Thiazole, 2-hydrazino-4-(p-aminophenyl)- |  | Elementary flows/Emission to soil/agricultural | 00.00.000 |  | Elementary flow | 026049-71-8 |  |  | Mass
185ab733-9f4d-31e1-a806-fb5b5e009839 | Thiazole, 2-hydrazino-4-(p-aminophenyl)- |  | Elementary flows/Emission to soil/unspecified | 00.00.000 |  | Elementary flow | 026049-71-8 |  |  | Mass
34378faf-61e7-3b5c-b1b0-f592eb46c5bc | Thiazole, 2-hydrazino-4-(p-aminophenyl)- |  | Elementary flows/Emission to air/indoor | 00.00.000 |  | Elementary flow | 026049-71-8 |  |  | Mass
d4f8f411-795e-3107-9028-73f1de357c89 | Thiazole, 2-hydrazino-4-(p-aminophenyl)- |  | Elementary flows/Emission to air/low population density | 00.00.000 |  | Elementary flow | 026049-71-8 |  |  | Mass
fd97a179-42e7-3261-901b-9b25a08cec46 | Thiazole, 2-hydrazino-4-(p-aminophenyl)- |  | Elementary flows/Emission to air/unspecified | 00.00.000 |  | Elementary flow | 026049-71-8 |  |  | Mass
8b4f5cd4-6f54-3650-88a4-03c99e97045a | Thiazole, 2-hydrazino-4-(p-aminophenyl)- |  | Elementary flows/Emission to air/low population density, long-term | 00.00.000 |  | Elementary flow | 026049-71-8 |  |  | Mass
ba29a3bd-3911-38be-975e-6f5bac45be9e | Thiazole, 2-hydrazino-4-(p-aminophenyl)- |  | Elementary flows/Emission to water/ocean | 00.00.000 |  | Elementary flow | 026049-71-8 |  |  | Mass
6fe9d2c6-b641-3f13-829a-037ac52d703a | Thiazole, 2-hydrazino-4-(p-aminophenyl)- |  | Elementary flows/Emission to water/ground water, long-term | 00.00.000 |  | Elementary flow | 026049-71-8 |  |  | Mass
140ad8f4-9145-33d2-9240-69cfa41b6454 | Thiazole, 2-hydrazino-4-(p-aminophenyl)- |  | Elementary flows/Emission to water/river | 00.00.000 |  | Elementary flow | 026049-71-8 |  |  | Mass
c47b3f67-5d85-3001-adbd-5242bf531244 | Thiazole, 2-hydrazino-4-(p-aminophenyl)- |  | Elementary flows/Emission to soil/forestry | 00.00.000 |  | Elementary flow | 026049-71-8 |  |  | Mass
5272bd0e-a3e9-3fdf-a4fa-b1ef57208a51 | Thiazole, 2-hydrazino-4-(p-aminophenyl)- |  | Elementary flows/Emission to water/unspecified | 00.00.000 |  | Elementary flow | 026049-71-8 |  |  | Mass
d7d93220-9d0b-36a6-acc2-77536cfb8d08 | Thiazole, 2-hydrazino-4-(p-aminophenyl)- |  | Elementary flows/Emission to water/ground water | 00.00.000 |  | Elementary flow | 026049-71-8 |  |  | Mass
01c898c1-6df0-3afb-9225-30d459335979 | Thiazole, 2-hydrazino-4-(p-nitrophenyl)- |  | Elementary flows/Emission to air/lower stratosphere + upper troposphere | 00.00.000 |  | Elementary flow | 026049-70-7 |  |  | Mass
1e4d0c35-420d-3c8e-b9bc-74834bf52c2d | Thiazole, 2-hydrazino-4-(p-nitrophenyl)- |  | Elementary flows/Emission to water/river, long-term | 00.00.000 |  | Elementary flow | 026049-70-7 |  |  | Mass
dae2effd-208d-3500-9a2d-b5bc8c304235 | Thiazole, 2-hydrazino-4-(p-nitrophenyl)- |  | Elementary flows/Emission to air/high population density | 00.00.000 |  | Elementary flow | 026049-70-7 |  |  | Mass
427b23be-60cf-36c4-a9de-e909097e2e52 | Thiazole, 2-hydrazino-4-(p-nitrophenyl)- |  | Elementary flows/Emission to soil/industrial | 00.00.000 |  | Elementary flow | 026049-70-7 |  |  | Mass
4d9ba9fb-e32d-3d85-a537-76e3e2c96a14 | Thiazole, 2-hydrazino-4-(p-nitrophenyl)- |  | Elementary flows/Emission to water/lake | 00.00.000 |  | Elementary flow | 026049-70-7 |  |  | Mass
b32d169e-b9b1-35a8-9e0b-4970bb934c72 | Thiazole, 2-hydrazino-4-(p-nitrophenyl)- |  | Elementary flows/Emission to soil/agricultural | 00.00.000 |  | Elementary flow | 026049-70-7 |  |  | Mass
40858108-8029-3eb0-b825-f10daeeb5ef7 | Thiazole, 2-hydrazino-4-(p-nitrophenyl)- |  | Elementary flows/Emission to soil/unspecified | 00.00.000 |  | Elementary flow | 026049-70-7 |  |  | Mass
8f7f9ee2-0f83-32a2-9835-c3f244ecdc8b | Thiazole, 2-hydrazino-4-(p-nitrophenyl)- |  | Elementary flows/Emission to air/indoor | 00.00.000 |  | Elementary flow | 026049-70-7 |  |  | Mass
a4562842-d763-331a-978e-2006e7ed257e | Thiazole, 2-hydrazino-4-(p-nitrophenyl)- |  | Elementary flows/Emission to air/low population density | 00.00.000 |  | Elementary flow | 026049-70-7 |  |  | Mass
77476027-d76f-34ed-87bd-0a878183cc6c | Thiazole, 2-hydrazino-4-(p-nitrophenyl)- |  | Elementary flows/Emission to air/unspecified | 00.00.000 |  | Elementary flow | 026049-70-7 |  |  | Mass
698a9ea9-9fcf-336f-ac2f-2e65e15c0d40 | Thiazole, 2-hydrazino-4-(p-nitrophenyl)- |  | Elementary flows/Emission to air/low population density, long-term | 00.00.000 |  | Elementary flow | 026049-70-7 |  |  | Mass
e6cf2969-8214-39a0-8191-c33de20d0902 | Thiazole, 2-hydrazino-4-(p-nitrophenyl)- |  | Elementary flows/Emission to water/ocean | 00.00.000 |  | Elementary flow | 026049-70-7 |  |  | Mass
ca859601-59dd-3859-a5ff-776e19509513 | Thiazole, 2-hydrazino-4-(p-nitrophenyl)- |  | Elementary flows/Emission to water/ground water, long-term | 00.00.000 |  | Elementary flow | 026049-70-7 |  |  | Mass
ba9d1ae8-4f9b-3561-820c-bd8b0ab4a921 | Thiazole, 2-hydrazino-4-(p-nitrophenyl)- |  | Elementary flows/Emission to water/river | 00.00.000 |  | Elementary flow | 026049-70-7 |  |  | Mass
0bc0e092-533b-39e8-8a6c-b31bb796c9ba | Thiazole, 2-hydrazino-4-(p-nitrophenyl)- |  | Elementary flows/Emission to soil/forestry | 00.00.000 |  | Elementary flow | 026049-70-7 |  |  | Mass
30b47051-9fa6-3c16-af88-6e0d632a116e | Thiazole, 2-hydrazino-4-(p-nitrophenyl)- |  | Elementary flows/Emission to water/unspecified | 00.00.000 |  | Elementary flow | 026049-70-7 |  |  | Mass
aa2143ab-2107-3258-9399-afa6bac579fd | Thiazole, 2-hydrazino-4-(p-nitrophenyl)- |  | Elementary flows/Emission to water/ground water | 00.00.000 |  | Elementary flow | 026049-70-7 |  |  | Mass
99d28dca-5021-3f7a-8f09-12fa18026e70 | Thiazopyr |  | Elementary flows/Emission to air/lower stratosphere + upper troposphere | 00.00.000 |  | Elementary flow | 117718-60-2 |  |  | Mass
6040b1d1-dea0-3fa4-8a24-d474275bd9d6 | Thiazopyr |  | Elementary flows/Emission to water/river, long-term | 00.00.000 |  | Elementary flow | 117718-60-2 |  |  | Mass
d852c831-6186-3b5d-958f-0f935ea53ffd | Thiazopyr |  | Elementary flows/Emission to air/high population density | 00.00.000 |  | Elementary flow | 117718-60-2 |  |  | Mass
83171c04-5b8e-3857-b29e-f9930273f208 | Thiazopyr |  | Elementary flows/Emission to soil/industrial | 00.00.000 |  | Elementary flow | 117718-60-2 |  |  | Mass
9ef13386-1107-3194-a49f-768c3a76337f | Thiazopyr |  | Elementary flows/Emission to water/lake | 00.00.000 |  | Elementary flow | 117718-60-2 |  |  | Mass
1d257b1b-94f4-360a-8734-4dccfbe222e1 | Thiazopyr |  | Elementary flows/Emission to soil/agricultural | 00.00.000 |  | Elementary flow | 117718-60-2 |  |  | Mass
ced7879a-6188-38d3-bdda-ff6424d22416 | Thiazopyr |  | Elementary flows/Emission to soil/unspecified | 00.00.000 |  | Elementary flow | 117718-60-2 |  |  | Mass
47ad092a-c408-3401-aee3-7e28e1f2cbfa | Thiazopyr |  | Elementary flows/Emission to air/indoor | 00.00.000 |  | Elementary flow | 117718-60-2 |  |  | Mass
5e422b40-349b-3151-90f1-3efab94b40d2 | Thiazopyr |  | Elementary flows/Emission to air/low population density | 00.00.000 |  | Elementary flow | 117718-60-2 |  |  | Mass
db0c8607-7879-331a-a270-a300101f8d61 | Thiazopyr |  | Elementary flows/Emission to air/unspecified | 00.00.000 |  | Elementary flow | 117718-60-2 |  |  | Mass
3f775036-5621-3bca-906f-30cc3e69dc30 | Thiazopyr |  | Elementary flows/Emission to air/low population density, long-term | 00.00.000 |  | Elementary flow | 117718-60-2 |  |  | Mass
547c75db-bf62-3863-9763-eca6caafc142 | Thiazopyr |  | Elementary flows/Emission to water/ocean | 00.00.000 |  | Elementary flow | 117718-60-2 |  |  | Mass
d231670c-c4a5-38f2-8335-21a69229f6ba | Thiazopyr |  | Elementary flows/Emission to water/ground water, long-term | 00.00.000 |  | Elementary flow | 117718-60-2 |  |  | Mass
9dd8c5cc-5ba2-3567-9084-188b81879fef | Thiazopyr |  | Elementary flows/Emission to water/river | 00.00.000 |  | Elementary flow | 117718-60-2 |  |  | Mass
c9cd4d90-d433-3fef-9ecf-0842e6816688 | Thiazopyr |  | Elementary flows/Emission to soil/forestry | 00.00.000 |  | Elementary flow | 117718-60-2 |  |  | Mass
acf38e98-c8ec-3e29-8142-2439b18cffac | Thiazopyr |  | Elementary flows/Emission to water/unspecified | 00.00.000 |  | Elementary flow | 117718-60-2 |  |  | Mass
0dfe581a-ff7b-3ff0-884a-010e958e1e4c | Thiazopyr |  | Elementary flows/Emission to water/ground water | 00.00.000 |  | Elementary flow | 117718-60-2 |  |  | Mass
fa7d0dd8-0c9e-41d9-9aec-66fdbfc936a7 | Thidiazuron |  | Elementary flows/Emission to air/lower stratosphere + upper troposphere | 00.00.000 |  | Elementary flow | 051707-55-2 |  |  | Mass
0aedac82-1163-41ff-922a-18dc8825e10d | Thidiazuron |  | Elementary flows/Emission to water/river, long-term | 00.00.000 |  | Elementary flow | 051707-55-2 |  |  | Mass
cc765aa7-82e6-4a82-ae6f-4ff1cf2ef138 | Thidiazuron |  | Elementary flows/Emission to air/high population density | 00.00.000 |  | Elementary flow | 051707-55-2 | C9H8N4OS |  | Mass
00179ea6-bc33-468f-a119-041e92f1c1a6 | Thidiazuron |  | Elementary flows/Emission to soil/industrial | 00.00.000 |  | Elementary flow | 051707-55-2 | C9H8N4OS |  | Mass
c65bc145-53a3-42cf-b9d4-642c312ff77e | Thidiazuron |  | Elementary flows/Emission to water/lake | 00.00.000 |  | Elementary flow | 051707-55-2 |  |  | Mass
68f5b661-cd07-445f-b14b-0fa266b3b168 | Thidiazuron |  | Elementary flows/Emission to soil/agricultural | 00.00.000 |  | Elementary flow | 051707-55-2 | C9H8N4OS |  | Mass
08964faa-6b5b-42b2-911e-f2fedd5a1c00 | Thidiazuron |  | Elementary flows/Emission to water/fresh water, long-term | 00.00.000 |  | Elementary flow | 051707-55-2 |  |  | Mass
16aee423-4ff7-434c-8c3a-a7ffd17c6e70 | Thidiazuron |  | Elementary flows/Emission to soil/unspecified | 00.00.000 |  | Elementary flow | 051707-55-2 | C9H8N4OS |  | Mass
3807fa80-1532-382a-a6b5-6b418534d5f8 | Thidiazuron |  | Elementary flows/Emission to air/indoor | 00.00.000 |  | Elementary flow | 051707-55-2 |  |  | Mass
65d9cc25-f40f-4186-a503-1e0f6ee07a17 | Thidiazuron |  | Elementary flows/Emission to air/low population density | 00.00.000 |  | Elementary flow | 051707-55-2 | C9H8N4OS |  | Mass
e6378932-2de4-4a2b-a494-16db26159ab8 | Thidiazuron |  | Elementary flows/Emission to air/unspecified | 00.00.000 |  | Elementary flow | 051707-55-2 | C9H8N4OS |  | Mass
ae14db1c-1b4b-4985-9ce4-087418464f5e | Thidiazuron |  | Elementary flows/Emission to water/fresh water | 00.00.000 |  | Elementary flow | 051707-55-2 |  |  | Mass
b1389c40-a74e-4af9-b025-6d549c77ced2 | Thidiazuron |  | Elementary flows/Emission to water/fossil- | 00.00.000 |  | Elementary flow | 051707-55-2 | C9H8N4OS |  | Mass
1d8d74ea-a0af-4fa6-8d96-1c0b468a0038 | Thidiazuron |  | Elementary flows/Emission to air/low population density, long-term | 00.00.000 |  | Elementary flow | 051707-55-2 |  |  | Mass
c52599f7-cfc6-4cde-9861-3c77d0ec860d | Thidiazuron |  | Elementary flows/Emission to water/ocean | 00.00.000 |  | Elementary flow | 051707-55-2 | C9H8N4OS |  | Mass
58fc92a1-8063-48ff-a03a-25962edcd8a7 | Thidiazuron |  | Elementary flows/Emission to water/ground water, long-term | 00.00.000 |  | Elementary flow | 051707-55-2 |  |  | Mass
345a8b5c-44b6-4b35-ad2f-a83ded99e7cb | Thidiazuron |  | Elementary flows/Emission to water/river | 00.00.000 |  | Elementary flow | 051707-55-2 |  |  | Mass
93ad7e0c-0a2a-4c9e-af96-e1d19f5902b0 | Thidiazuron |  | Elementary flows/Emission to soil/forestry | 00.00.000 |  | Elementary flow | 051707-55-2 | C9H8N4OS |  | Mass
5704fb8b-1172-4f35-b054-7412a9c2af53 | Thidiazuron |  | Elementary flows/Emission to water/unspecified | 00.00.000 |  | Elementary flow | 051707-55-2 |  |  | Mass
73e8522c-ee46-40cf-9bdb-bf983e97583d | Thidiazuron |  | Elementary flows/Emission to water/ground water | 00.00.000 |  | Elementary flow | 051707-55-2 |  |  | Mass
0129f370-9337-41b0-b647-8a5db1448e3e | Thifensulfuron |  | Elementary flows/Emission to soil/agricultural | 00.00.000 |  | Elementary flow | 079277-67-1 | C11H11N5O6S2 |  | Mass
281b5881-57e6-4500-8e4f-ef346e745e89 | Thifensulfuron |  | Elementary flows/Emission to air/low population density | 00.00.000 |  | Elementary flow | 079277-67-1 | C11H11N5O6S2 |  | Mass
ecfd4a30-3abc-4801-89eb-a5b4a39bfa00 | Thifensulfuron |  | Elementary flows/Emission to air/unspecified | 00.00.000 |  | Elementary flow | 079277-67-1 | C11H11N5O6S2 |  | Mass
48298342-fcab-4766-b731-fff99e0eaaff | Thifensulfuron |  | Elementary flows/Emission to water/unspecified | 00.00.000 |  | Elementary flow | 079277-67-1 | C11H11N5O6S2 |  | Mass
5ec7fc43-155d-4007-81fa-fb3c57a336d1 | Thifensulfuron-methyl |  | Elementary flows/Emission to air/lower stratosphere + upper troposphere | 00.00.000 |  | Elementary flow | 079277-27-3 |  |  | Mass
53d69a9b-19aa-4501-b5ee-1950b3518024 | Thifensulfuron-methyl |  | Elementary flows/Emission to water/river, long-term | 00.00.000 |  | Elementary flow | 079277-27-3 |  |  | Mass
fd10594c-f9e6-47b9-aad0-079900a317ff | Thifensulfuron-methyl |  | Elementary flows/Emission to air/high population density | 00.00.000 |  | Elementary flow | 079277-27-3 | C12H13N5O6S2 |  | Mass
8dbe8ad6-b351-464a-aa7f-b6c7c66d5b14 | Thifensulfuron-methyl |  | Elementary flows/Emission to soil/industrial | 00.00.000 |  | Elementary flow | 079277-27-3 | C12H13N5O6S2 |  | Mass
ca97c0c4-031a-44d1-a55e-d899a9049759 | Thifensulfuron-methyl |  | Elementary flows/Emission to water/lake | 00.00.000 |  | Elementary flow | 079277-27-3 |  |  | Mass
4bafafca-ff89-46aa-9aaf-c93667df13a4 | Thifensulfuron-methyl |  | Elementary flows/Emission to soil/agricultural | 00.00.000 |  | Elementary flow | 079277-27-3 | C12H13N5O6S2 |  | Mass
61e4ac61-fe9d-4e9e-ac9e-4c3ebb0671a2 | Thifensulfuron-methyl |  | Elementary flows/Emission to water/fresh water, long-term | 00.00.000 |  | Elementary flow | 079277-27-3 |  |  | Mass
cab740ff-cbdb-427a-9abb-00e72fffd876 | Thifensulfuron-methyl |  | Elementary flows/Emission to soil/unspecified | 00.00.000 |  | Elementary flow | 079277-27-3 | C12H13N5O6S2 |  | Mass
e4f84baf-791d-3470-a031-b4da0c9eeb25 | Thifensulfuron-methyl |  | Elementary flows/Emission to air/indoor | 00.00.000 |  | Elementary flow | 079277-27-3 |  |  | Mass
aee65846-a62a-488c-9caf-193a7a6750ba | Thifensulfuron-methyl |  | Elementary flows/Emission to air/low population density | 00.00.000 |  | Elementary flow | 079277-27-3 | C12H13N5O6S2 |  | Mass
e8b073f0-fd28-4de3-bd19-5bebd829b19c | Thifensulfuron-methyl |  | Elementary flows/Emission to air/unspecified | 00.00.000 |  | Elementary flow | 079277-27-3 | C12H13N5O6S2 |  | Mass
7eda40e0-39ed-439f-a9fa-4ce41ba74955 | Thifensulfuron-methyl |  | Elementary flows/Emission to water/fresh water | 00.00.000 |  | Elementary flow | 079277-27-3 |  |  | Mass
49975a28-13e6-4b0e-84ca-ae0ce5d7cc99 | Thifensulfuron-methyl |  | Elementary flows/Emission to water/fossil- | 00.00.000 |  | Elementary flow | 079277-27-3 | C12H13N5O6S2 |  | Mass
53c59676-5adc-4f2b-9b08-89e3dc2b07f9 | Thifensulfuron-methyl |  | Elementary flows/Emission to air/low population density, long-term | 00.00.000 |  | Elementary flow | 079277-27-3 |  |  | Mass
84e31363-ccaf-4a2e-8c35-4711d6542845 | Thifensulfuron-methyl |  | Elementary flows/Emission to water/ocean | 00.00.000 |  | Elementary flow | 079277-27-3 | C12H13N5O6S2 |  | Mass
5664958d-0bca-4cea-9ccf-03722daa5e54 | Thifensulfuron-methyl |  | Elementary flows/Emission to water/ground water, long-term | 00.00.000 |  | Elementary flow | 079277-27-3 |  |  | Mass
c4928252-70e8-4942-a748-7db3828b094f | Thifensulfuron-methyl |  | Elementary flows/Emission to water/river | 00.00.000 |  | Elementary flow | 079277-27-3 |  |  | Mass
72d7cae9-77ef-4701-8ae9-ac3ea9c98fac | Thifensulfuron-methyl |  | Elementary flows/Emission to soil/forestry | 00.00.000 |  | Elementary flow | 079277-27-3 | C12H13N5O6S2 |  | Mass
01d1039e-c661-4441-9663-76385df59449 | Thifensulfuron-methyl |  | Elementary flows/Emission to water/unspecified | 00.00.000 |  | Elementary flow | 079277-27-3 |  |  | Mass
c432ffa1-36ae-4d8f-93bb-746ceeef75ab | Thifensulfuron-methyl |  | Elementary flows/Emission to water/ground water | 00.00.000 |  | Elementary flow | 079277-27-3 |  |  | Mass
b25e51a8-da37-310e-bcad-be15727e6d0b | Thimerosal |  | Elementary flows/Emission to air/lower stratosphere + upper troposphere | 00.00.000 |  | Elementary flow | 000054-64-8 |  |  | Mass
f425ef6e-4885-3620-a30a-aba251f79211 | Thimerosal |  | Elementary flows/Emission to air/high population density | 00.00.000 |  | Elementary flow | 000054-64-8 |  |  | Mass
99973ace-053c-31b1-913e-12d8ee10cf84 | Thimerosal |  | Elementary flows/Emission to soil/industrial | 00.00.000 |  | Elementary flow | 000054-64-8 |  |  | Mass
db932312-8cae-3416-975a-d7e8d70508f1 | Thimerosal |  | Elementary flows/Emission to soil/agricultural | 00.00.000 |  | Elementary flow | 000054-64-8 |  |  | Mass
83b9b9ed-4bdb-3ead-ba0b-fce358c2e579 | Thimerosal |  | Elementary flows/Emission to soil/unspecified | 00.00.000 |  | Elementary flow | 000054-64-8 |  |  | Mass
03cd7ad9-99da-37e4-a085-fb12a017577e | Thimerosal |  | Elementary flows/Emission to air/indoor | 00.00.000 |  | Elementary flow | 000054-64-8 |  |  | Mass
e54bf2a0-653a-3220-b036-4224ad5e4c62 | Thimerosal |  | Elementary flows/Emission to air/low population density | 00.00.000 |  | Elementary flow | 000054-64-8 |  |  | Mass
2eb58139-13ab-30fa-bba6-db6efc9e09a6 | Thimerosal |  | Elementary flows/Emission to air/unspecified | 00.00.000 |  | Elementary flow | 000054-64-8 |  |  | Mass
0eb9caae-dfa3-3dbd-ba36-4e9c17da7ccf | Thimerosal |  | Elementary flows/Emission to air/low population density, long-term | 00.00.000 |  | Elementary flow | 000054-64-8 |  |  | Mass
430213e8-2041-320e-8402-08416c057445 | Thimerosal |  | Elementary flows/Emission to water/ocean | 00.00.000 |  | Elementary flow | 000054-64-8 |  |  | Mass
bc609935-9573-3a6e-970a-619016b09271 | Thimerosal |  | Elementary flows/Emission to water/ground water, long-term | 00.00.000 |  | Elementary flow | 000054-64-8 |  |  | Mass
3af7e980-6152-35bb-8f47-ac21931c0051 | Thimerosal |  | Elementary flows/Emission to water/river | 00.00.000 |  | Elementary flow | 000054-64-8 |  |  | Mass
ba649ffb-c198-3743-9803-41ce26617a19 | Thimerosal |  | Elementary flows/Emission to soil/forestry | 00.00.000 |  | Elementary flow | 000054-64-8 |  |  | Mass
a3fed76c-12f3-317c-a015-059719013432 | Thimerosal |  | Elementary flows/Emission to water/unspecified | 00.00.000 |  | Elementary flow | 000054-64-8 |  |  | Mass
2b3f5323-00c5-4a3e-8ea5-dc622c5c41a5 | Thioacetamide |  | Elementary flows/Emission to air/lower stratosphere + upper troposphere | 00.00.000 |  | Elementary flow | 000062-55-5 |  |  | Mass
89437030-8c1f-4037-a35b-8631dc3b8df4 | Thioacetamide |  | Elementary flows/Emission to water/river, long-term | 00.00.000 |  | Elementary flow | 000062-55-5 |  |  | Mass
aef1fed9-a37e-4718-87e3-87f769537407 | Thioacetamide |  | Elementary flows/Emission to air/high population density | 00.00.000 |  | Elementary flow | 000062-55-5 |  |  | Mass
bb2f6559-1f2b-4b2a-846a-6a895046215a | Thioacetamide |  | Elementary flows/Emission to soil/industrial | 00.00.000 |  | Elementary flow | 000062-55-5 |  |  | Mass
2493cd78-38fe-4d1a-8bd0-5894313e6652 | Thioacetamide |  | Elementary flows/Emission to water/lake | 00.00.000 |  | Elementary flow | 000062-55-5 |  |  | Mass
901fde73-6647-4d91-b7b4-1954bcd0fe66 | Thioacetamide |  | Elementary flows/Emission to soil/agricultural | 00.00.000 |  | Elementary flow | 000062-55-5 |  |  | Mass
208ad158-ea1a-44b6-b962-b0100fb6ba67 | Thioacetamide |  | Elementary flows/Emission to water/fresh water, long-term | 00.00.000 |  | Elementary flow | 000062-55-5 |  |  | Mass
c5375658-ac65-464a-9dcb-f024e5f35d5c | Thioacetamide |  | Elementary flows/Emission to soil/unspecified | 00.00.000 |  | Elementary flow | 000062-55-5 |  |  | Mass
d99b5ce3-3954-3c18-a5d6-82802e77c260 | Thioacetamide |  | Elementary flows/Emission to air/indoor | 00.00.000 |  | Elementary flow | 000062-55-5 |  |  | Mass
d3eb7ace-e52b-4dd0-97f2-4c4d7425dfeb | Thioacetamide |  | Elementary flows/Emission to air/low population density | 00.00.000 |  | Elementary flow | 000062-55-5 |  |  | Mass
321031be-4114-4415-ade1-166b3cdb17cd | Thioacetamide |  | Elementary flows/Emission to air/unspecified | 00.00.000 |  | Elementary flow | 000062-55-5 |  |  | Mass
1ae77b34-aa7a-4dcd-95ff-caa47517a646 | Thioacetamide |  | Elementary flows/Emission to water/fresh water | 00.00.000 |  | Elementary flow | 000062-55-5 |  |  | Mass
06353ead-f07f-4b94-8417-06031721083e | Thioacetamide |  | Elementary flows/Emission to water/fossil- | 00.00.000 |  | Elementary flow | 000062-55-5 |  |  | Mass
560538ed-e6c0-4660-a085-154104e2d98a | Thioacetamide |  | Elementary flows/Emission to air/low population density, long-term | 00.00.000 |  | Elementary flow | 000062-55-5 |  |  | Mass
223d3c50-bece-4036-84a5-2799ba7ec292 | Thioacetamide |  | Elementary flows/Emission to water/ocean | 00.00.000 |  | Elementary flow | 000062-55-5 |  |  | Mass
adcb9af7-41db-4e78-8f1e-f9d51a07f9e9 | Thioacetamide |  | Elementary flows/Emission to water/ground water, long-term | 00.00.000 |  | Elementary flow | 000062-55-5 |  |  | Mass
df4e0ab4-e017-41f9-b4e2-e93c561b2c8e | Thioacetamide |  | Elementary flows/Emission to water/river | 00.00.000 |  | Elementary flow | 000062-55-5 |  |  | Mass
b44cafbf-b62e-422d-add6-55c47d66d021 | Thioacetamide |  | Elementary flows/Emission to soil/forestry | 00.00.000 |  | Elementary flow | 000062-55-5 |  |  | Mass
e18a33f7-a009-4a35-9df1-55bd8a7ebabd | Thioacetamide |  | Elementary flows/Emission to water/unspecified | 00.00.000 |  | Elementary flow | 000062-55-5 |  |  | Mass
bdd89edf-dbaa-4e2b-b1b2-a05ec7c523c9 | Thioacetamide |  | Elementary flows/Emission to water/ground water | 00.00.000 |  | Elementary flow | 000062-55-5 |  |  | Mass
fcf5b302-d464-39e6-9d53-6d88178543ab | Thioanisole |  | Elementary flows/Emission to air/lower stratosphere + upper troposphere | 00.00.000 |  | Elementary flow | 000100-68-5 |  |  | Mass
5cad096d-740e-313b-8c3b-a50a587b710f | Thioanisole |  | Elementary flows/Emission to air/high population density | 00.00.000 |  | Elementary flow | 000100-68-5 |  |  | Mass
7aae729d-68a7-3c0a-851d-358d7d4c19e2 | Thioanisole |  | Elementary flows/Emission to soil/industrial | 00.00.000 |  | Elementary flow | 000100-68-5 |  |  | Mass
370be928-1f05-3181-840a-f5d5f93e8de4 | Thioanisole |  | Elementary flows/Emission to soil/agricultural | 00.00.000 |  | Elementary flow | 000100-68-5 |  |  | Mass
77c33265-9de1-4b91-90b6-a4305fb3bca1 | THIOANISOLE |  | Elementary flows/Emission to soil/unspecified | 00.00.000 |  | Elementary flow | 000100-68-5 |  |  | Mass
86829520-e69f-3a34-bde7-a14813385c5b | Thioanisole |  | Elementary flows/Emission to air/indoor | 00.00.000 |  | Elementary flow | 000100-68-5 |  |  | Mass
281b8e36-0c24-3285-a5e0-3e728a9b272e | Thioanisole |  | Elementary flows/Emission to air/low population density | 00.00.000 |  | Elementary flow | 000100-68-5 |  |  | Mass
0d8f5211-e196-33d1-aeb7-8c4b28a4f897 | Thioanisole |  | Elementary flows/Emission to air/unspecified | 00.00.000 |  | Elementary flow | 000100-68-5 |  |  | Mass
f013e594-fe85-33dc-b102-cfc02a55f108 | Thioanisole |  | Elementary flows/Emission to air/low population density, long-term | 00.00.000 |  | Elementary flow | 000100-68-5 |  |  | Mass
b79ee235-a959-3360-8ca7-e82565271e72 | Thioanisole |  | Elementary flows/Emission to water/ocean | 00.00.000 |  | Elementary flow | 000100-68-5 |  |  | Mass
ccb1f6a6-773c-39d9-9a35-efc75ad545f4 | Thioanisole |  | Elementary flows/Emission to water/ground water, long-term | 00.00.000 |  | Elementary flow | 000100-68-5 |  |  | Mass
5985ad00-21ff-3107-94f4-e6a50f6d1ad7 | Thioanisole |  | Elementary flows/Emission to water/river | 00.00.000 |  | Elementary flow | 000100-68-5 |  |  | Mass
5f3252bc-05ef-3518-9cb7-1f7b4a9544e2 | Thioanisole |  | Elementary flows/Emission to soil/forestry | 00.00.000 |  | Elementary flow | 000100-68-5 |  |  | Mass
e131ef05-bf58-3d49-acbf-1b1b433db40b | Thioanisole |  | Elementary flows/Emission to water/unspecified | 00.00.000 |  | Elementary flow | 000100-68-5 |  |  | Mass
ec2e1a2b-1bf2-49ce-be11-a844c34907ce | Thiobencarb |  | Elementary flows/Emission to air/lower stratosphere + upper troposphere | 00.00.000 |  | Elementary flow | 028249-77-6 |  |  | Mass
7998c200-1c86-4e2b-8bb0-91a7a964b75a | Thiobencarb |  | Elementary flows/Emission to water/river, long-term | 00.00.000 |  | Elementary flow | 028249-77-6 |  |  | Mass
d3a73b21-6e51-4e09-8bec-c519312d9689 | Thiobencarb |  | Elementary flows/Emission to air/high population density | 00.00.000 |  | Elementary flow | 028249-77-6 | C12H16ClNOS |  | Mass
d13cb379-be43-4dda-b9b3-2ce4e1ebffc6 | Thiobencarb |  | Elementary flows/Emission to soil/industrial | 00.00.000 |  | Elementary flow | 028249-77-6 | C12H16ClNOS |  | Mass
67677989-90fc-4871-9fde-13b0978bbd0b | Thiobencarb |  | Elementary flows/Emission to water/lake | 00.00.000 |  | Elementary flow | 028249-77-6 |  |  | Mass
5d02269c-1130-47a5-aa86-00d79802dc88 | Thiobencarb |  | Elementary flows/Emission to soil/agricultural | 00.00.000 |  | Elementary flow | 028249-77-6 | C12H16ClNOS |  | Mass
6ec6ad6c-084e-4b2a-a896-5a87b5359a99 | Thiobencarb |  | Elementary flows/Emission to water/fresh water, long-term | 00.00.000 |  | Elementary flow | 028249-77-6 |  |  | Mass
2d1b299e-55cc-4dcd-8e90-a615ea57b945 | Thiobencarb |  | Elementary flows/Emission to soil/unspecified | 00.00.000 |  | Elementary flow | 028249-77-6 | C12H16ClNOS |  | Mass
fd126ecd-91c6-39c5-85c8-c89abe74426c | Thiobencarb |  | Elementary flows/Emission to air/indoor | 00.00.000 |  | Elementary flow | 028249-77-6 |  |  | Mass
63e82568-8549-11e0-9d78-0800200c9a66 | Thiobencarb |  | Elementary flows/Emission to air/low population density | 00.00.000 |  | Elementary flow | 028249-77-6 | C12H16ClNOS |  | Mass
6fbcdcfd-8ae2-4255-af62-a5ce0c582e36 | Thiobencarb |  | Elementary flows/Emission to air/unspecified | 00.00.000 |  | Elementary flow | 028249-77-6 | C12H16ClNOS |  | Mass
e34e00e9-e73f-4854-b658-2c858e58bf77 | Thiobencarb |  | Elementary flows/Emission to water/fresh water | 00.00.000 |  | Elementary flow | 028249-77-6 | C12H16ClNOS |  | Mass
f2496b89-b9cb-4bc4-9373-46339a4278a1 | Thiobencarb |  | Elementary flows/Emission to water/fossil- | 00.00.000 |  | Elementary flow | 028249-77-6 | C12H16ClNOS |  | Mass
33ac48b3-560d-4147-bbc5-def5b718f890 | Thiobencarb |  | Elementary flows/Emission to air/low population density, long-term | 00.00.000 |  | Elementary flow | 028249-77-6 |  |  | Mass
24e865a9-ea7e-4c87-89d3-b99ceb273a74 | Thiobencarb |  | Elementary flows/Emission to water/ocean | 00.00.000 |  | Elementary flow | 028249-77-6 | C12H16ClNOS |  | Mass
520d2768-ac29-4da0-9e59-33214fa4d40d | Thiobencarb |  | Elementary flows/Emission to water/ground water, long-term | 00.00.000 |  | Elementary flow | 028249-77-6 |  |  | Mass
1efb19ce-9538-4e93-af0a-17639e0c043a | Thiobencarb |  | Elementary flows/Emission to water/river | 00.00.000 |  | Elementary flow | 028249-77-6 |  |  | Mass
2e29c5ad-d8b1-4eaf-b536-3ac290359c46 | Thiobencarb |  | Elementary flows/Emission to soil/forestry | 00.00.000 |  | Elementary flow | 028249-77-6 | C12H16ClNOS |  | Mass
63e82569-8549-11e0-9d78-0800200c9a66 | Thiobencarb |  | Elementary flows/Emission to water/unspecified | 00.00.000 |  | Elementary flow | 028249-77-6 | C12H16ClNOS |  | Mass
bf1daa65-c472-4baf-b9f1-586ca1a23192 | Thiobencarb |  | Elementary flows/Emission to water/ground water | 00.00.000 |  | Elementary flow | 028249-77-6 |  |  | Mass
b3ab5da3-67b9-3624-944e-ff1b752fb5c2 | Thiocarbanilide |  | Elementary flows/Emission to air/lower stratosphere + upper troposphere | 00.00.000 |  | Elementary flow | 000102-08-9 |  |  | Mass
12542e57-667c-3477-949c-d9a48e158a36 | Thiocarbanilide |  | Elementary flows/Emission to air/high population density | 00.00.000 |  | Elementary flow | 000102-08-9 |  |  | Mass
5c417431-9acc-3308-add5-464f3f75e277 | Thiocarbanilide |  | Elementary flows/Emission to soil/industrial | 00.00.000 |  | Elementary flow | 000102-08-9 |  |  | Mass
d4dff3cc-c9e2-382b-b196-0b45dbcca5bb | Thiocarbanilide |  | Elementary flows/Emission to soil/agricultural | 00.00.000 |  | Elementary flow | 000102-08-9 |  |  | Mass
24d5f846-2f4d-40dc-bca2-36cfabd158a3 | THIOCARBANILIDE |  | Elementary flows/Emission to soil/unspecified | 00.00.000 |  | Elementary flow | 000102-08-9 |  |  | Mass
bd63f61b-cea0-37b8-ae7a-3a988cf71efc | Thiocarbanilide |  | Elementary flows/Emission to air/indoor | 00.00.000 |  | Elementary flow | 000102-08-9 |  |  | Mass
353e82a6-1317-3996-aed1-8cfd4b26d6c1 | Thiocarbanilide |  | Elementary flows/Emission to air/low population density | 00.00.000 |  | Elementary flow | 000102-08-9 |  |  | Mass
5e20c652-93af-33b0-935f-8547c3556af4 | Thiocarbanilide |  | Elementary flows/Emission to air/unspecified | 00.00.000 |  | Elementary flow | 000102-08-9 |  |  | Mass
29c37d40-297a-3b09-92c5-d9b660d58a90 | Thiocarbanilide |  | Elementary flows/Emission to air/low population density, long-term | 00.00.000 |  | Elementary flow | 000102-08-9 |  |  | Mass
086b2558-31fc-3066-b31c-1f58bf84277e | Thiocarbanilide |  | Elementary flows/Emission to water/ocean | 00.00.000 |  | Elementary flow | 000102-08-9 |  |  | Mass
a22bf529-c229-3bf0-8640-8ab55caf12fd | Thiocarbanilide |  | Elementary flows/Emission to water/ground water, long-term | 00.00.000 |  | Elementary flow | 000102-08-9 |  |  | Mass
d3d130d8-8559-3821-97ad-d0ac96312439 | Thiocarbanilide |  | Elementary flows/Emission to water/river | 00.00.000 |  | Elementary flow | 000102-08-9 |  |  | Mass
a2639232-46f4-34a7-80af-01b73ce4cf97 | Thiocarbanilide |  | Elementary flows/Emission to soil/forestry | 00.00.000 |  | Elementary flow | 000102-08-9 |  |  | Mass
7d0ea967-43a5-3288-8399-9845e2e08cbb | Thiocarbanilide |  | Elementary flows/Emission to water/unspecified | 00.00.000 |  | Elementary flow | 000102-08-9 |  |  | Mass
b3657137-08c4-4ee0-9817-567c47bf5e86 | Thiocyanate, ion |  | Elementary flows/Emission to water/surface water | 00.00.000 |  | Elementary flow | 071048-69-6 | SCN- |  | Mass
53225326-6737-4c40-86d4-87893525fd1a | Thiocyanate, ion |  | Elementary flows/Emission to water/ocean | 00.00.000 |  | Elementary flow | 071048-69-6 | SCN- |  | Mass
c11c3c69-ec4d-47ee-8a57-a856c82ee3cb | Thiocyanate, ion |  | Elementary flows/Emission to water/ground water, long-term | 00.00.000 |  | Elementary flow | 071048-69-6 | SCN- |  | Mass
cfa25cc2-6bfe-4b96-819f-cd15fd3859d1 | Thiocyanate, ion |  | Elementary flows/Emission to water/unspecified | 00.00.000 |  | Elementary flow | 071048-69-6 | SCN- |  | Mass
0bd0f9e3-d311-4673-b431-d079399a7151 | Thiocyanate, ion |  | Elementary flows/Emission to water/ground water | 00.00.000 |  | Elementary flow | 071048-69-6 | SCN- |  | Mass
001c9bdc-75f8-3bea-8fd0-897164c1347f | Thiocyanic acid |  | Elementary flows/Emission to air/lower stratosphere + upper troposphere | 00.00.000 |  | Elementary flow | 000463-56-9 |  |  | Mass
9b9b4161-94fb-3c77-8a7b-4c202227d30f | Thiocyanic acid |  | Elementary flows/Emission to air/high population density | 00.00.000 |  | Elementary flow | 000463-56-9 |  |  | Mass
aefbd94b-9f2c-34e8-ab0e-c30111b387b6 | Thiocyanic acid |  | Elementary flows/Emission to soil/industrial | 00.00.000 |  | Elementary flow | 000463-56-9 |  |  | Mass
7df6b27d-5142-359f-9be2-e43df11d3eac | Thiocyanic acid |  | Elementary flows/Emission to soil/agricultural | 00.00.000 |  | Elementary flow | 000463-56-9 |  |  | Mass
b73d19f3-666f-30fa-b708-9e17a8e80250 | Thiocyanic acid |  | Elementary flows/Emission to soil/unspecified | 00.00.000 |  | Elementary flow | 000463-56-9 |  |  | Mass
862fff0a-5681-3575-85ff-4ac3278035e1 | Thiocyanic acid |  | Elementary flows/Emission to air/indoor | 00.00.000 |  | Elementary flow | 000463-56-9 |  |  | Mass
113e82d3-2be0-3b57-937a-6a19192cd104 | Thiocyanic acid |  | Elementary flows/Emission to air/low population density | 00.00.000 |  | Elementary flow | 000463-56-9 |  |  | Mass
115096df-3bde-3782-a01c-76ffa92b92cc | Thiocyanic acid |  | Elementary flows/Emission to air/unspecified | 00.00.000 |  | Elementary flow | 000463-56-9 |  |  | Mass
45c32fd6-4b52-36d5-8666-86e2812c4836 | Thiocyanic acid |  | Elementary flows/Emission to air/low population density, long-term | 00.00.000 |  | Elementary flow | 000463-56-9 |  |  | Mass
521c6ddb-4be8-331d-b670-126048ed0391 | Thiocyanic acid |  | Elementary flows/Emission to water/ocean | 00.00.000 |  | Elementary flow | 000463-56-9 |  |  | Mass
e3e0742a-e0fd-3740-b2f1-f32ea29823ed | Thiocyanic acid |  | Elementary flows/Emission to water/ground water, long-term | 00.00.000 |  | Elementary flow | 000463-56-9 |  |  | Mass
42f5043e-c568-3299-96b2-c68a14406f76 | Thiocyanic acid |  | Elementary flows/Emission to water/river | 00.00.000 |  | Elementary flow | 000463-56-9 |  |  | Mass
c473dff8-3695-3347-b6d6-14907a9c42fb | Thiocyanic acid |  | Elementary flows/Emission to soil/forestry | 00.00.000 |  | Elementary flow | 000463-56-9 |  |  | Mass
c0feeffa-f2ca-3872-8249-a75dad726062 | Thiocyanic acid |  | Elementary flows/Emission to water/unspecified | 00.00.000 |  | Elementary flow | 000463-56-9 |  |  | Mass
fdb83535-e55a-3c34-877c-95f0c2312287 | Thiocyanic acid (-1 ion) |  | Elementary flows/Emission to air/lower stratosphere + upper troposphere | 00.00.000 |  | Elementary flow | 000302-04-5 |  |  | Mass
4b5c90a6-eaf6-3ab9-8cb1-0ca71c8e851a | Thiocyanic acid (-1 ion) |  | Elementary flows/Emission to air/high population density | 00.00.000 |  | Elementary flow | 000302-04-5 |  |  | Mass
01fc4544-76a6-3689-8e06-0c0e7b977465 | Thiocyanic acid (-1 ion) |  | Elementary flows/Emission to soil/industrial | 00.00.000 |  | Elementary flow | 000302-04-5 |  |  | Mass
675544bf-b172-32e7-b8f4-e1db86658b2d | Thiocyanic acid (-1 ion) |  | Elementary flows/Emission to soil/agricultural | 00.00.000 |  | Elementary flow | 000302-04-5 |  |  | Mass
6015599a-e3f9-30c6-8dbc-254f4fd155eb | Thiocyanic acid (-1 ion) |  | Elementary flows/Emission to soil/unspecified | 00.00.000 |  | Elementary flow | 000302-04-5 |  |  | Mass
e2b207d5-090b-388f-be6c-83e48a1769b6 | Thiocyanic acid (-1 ion) |  | Elementary flows/Emission to air/indoor | 00.00.000 |  | Elementary flow | 000302-04-5 |  |  | Mass
555646ff-e025-3d6d-94fc-c9e3e2f6cf87 | Thiocyanic acid (-1 ion) |  | Elementary flows/Emission to air/low population density | 00.00.000 |  | Elementary flow | 000302-04-5 |  |  | Mass
729e8d3b-57e4-34d2-b1c4-37224c74766d | Thiocyanic acid (-1 ion) |  | Elementary flows/Emission to air/unspecified | 00.00.000 |  | Elementary flow | 000302-04-5 |  |  | Mass
85dde98e-c935-332d-bd78-530b9ff99936 | Thiocyanic acid (-1 ion) |  | Elementary flows/Emission to air/low population density, long-term | 00.00.000 |  | Elementary flow | 000302-04-5 |  |  | Mass
da875e8b-08de-3cf2-9228-c141720e9e93 | Thiocyanic acid (-1 ion) |  | Elementary flows/Emission to water/ocean | 00.00.000 |  | Elementary flow | 000302-04-5 |  |  | Mass
a918ce6f-fbf8-3e05-a48b-b8ef01086ca8 | Thiocyanic acid (-1 ion) |  | Elementary flows/Emission to water/ground water, long-term | 00.00.000 |  | Elementary flow | 000302-04-5 |  |  | Mass
3069aa29-403e-3529-889f-e27981d210c8 | Thiocyanic acid (-1 ion) |  | Elementary flows/Emission to water/river | 00.00.000 |  | Elementary flow | 000302-04-5 |  |  | Mass
b50f3586-a0ba-30e8-80f5-345ba929996a | Thiocyanic acid (-1 ion) |  | Elementary flows/Emission to soil/forestry | 00.00.000 |  | Elementary flow | 000302-04-5 |  |  | Mass
9ddc31cd-4508-3512-bd70-b4cbaf633879 | Thiocyanic acid (-1 ion) |  | Elementary flows/Emission to water/unspecified | 00.00.000 |  | Elementary flow | 000302-04-5 |  |  | Mass
930369bb-3590-4cc8-bf3a-ee021f68a85b | Thiocyclam |  | Elementary flows/Emission to soil/industrial | 00.00.000 |  | Elementary flow | 031895-21-3 |  |  | Mass
afcb04df-b494-4540-8802-b50584928b83 | Thiocyclam |  | Elementary flows/Emission to soil/agricultural | 00.00.000 |  | Elementary flow | 031895-21-3 |  |  | Mass
bf03f0f1-aee7-3f2a-bca2-85404f456981 | Thiocyclam |  | Elementary flows/Emission to soil/unspecified | 00.00.000 |  | Elementary flow | 031895-21-3 |  |  | Mass
ad063bfc-e247-44e3-86f1-edfae112f04e | Thiocyclam |  | Elementary flows/Emission to soil/forestry | 00.00.000 |  | Elementary flow | 031895-21-3 |  |  | Mass
12a57511-2d2b-4335-aeca-2ed3b2acfc93 | Thiodicarb |  | Elementary flows/Emission to air/lower stratosphere + upper troposphere | 00.00.000 |  | Elementary flow | 059669-26-0 |  |  | Mass
c76865ee-bbd9-4069-9abf-d58e58c27939 | Thiodicarb |  | Elementary flows/Emission to water/river, long-term | 00.00.000 |  | Elementary flow | 059669-26-0 |  |  | Mass
0405bc79-bea0-4977-99d6-1628366f7962 | Thiodicarb |  | Elementary flows/Emission to air/high population density | 00.00.000 |  | Elementary flow | 059669-26-0 | C10H18N4O4S3 |  | Mass
d4ef48b2-5a1a-4ecc-83f8-2b3a36b475d1 | Thiodicarb |  | Elementary flows/Emission to soil/industrial | 00.00.000 |  | Elementary flow | 059669-26-0 | C10H18N4O4S3 |  | Mass
2e22da90-7770-46a1-8750-692dd77a5f61 | Thiodicarb |  | Elementary flows/Emission to water/lake | 00.00.000 |  | Elementary flow | 059669-26-0 |  |  | Mass
35d226b8-b8af-4818-88cc-9239791060ba | Thiodicarb |  | Elementary flows/Emission to soil/agricultural | 00.00.000 |  | Elementary flow | 059669-26-0 | C10H18N4O4S3 |  | Mass
9a4fe7e1-bf21-4f45-85dc-b10d13a230ae | Thiodicarb |  | Elementary flows/Emission to water/fresh water, long-term | 00.00.000 |  | Elementary flow | 059669-26-0 |  |  | Mass
510de070-8ac0-432f-9f8e-e23af27ec465 | Thiodicarb |  | Elementary flows/Emission to soil/unspecified | 00.00.000 |  | Elementary flow | 059669-26-0 | C10H18N4O4S3 |  | Mass
155fec95-5a1c-3f7a-8319-d0cabb0f3c3c | Thiodicarb |  | Elementary flows/Emission to air/indoor | 00.00.000 |  | Elementary flow | 059669-26-0 |  |  | Mass
a9bc1b2d-19af-4b7e-bc56-45fa627b283d | Thiodicarb |  | Elementary flows/Emission to air/low population density | 00.00.000 |  | Elementary flow | 059669-26-0 | C10H18N4O4S3 |  | Mass
9502157d-63b4-4fd3-9582-7bc3f3360de4 | Thiodicarb |  | Elementary flows/Emission to air/unspecified | 00.00.000 |  | Elementary flow | 059669-26-0 |  |  | Mass
08f9f474-8a9f-4221-a4a9-15884a5dcbcd | Thiodicarb |  | Elementary flows/Emission to water/fresh water | 00.00.000 |  | Elementary flow | 059669-26-0 |  |  | Mass
22153bdc-9a2a-429d-8f63-226c9476c13d | Thiodicarb |  | Elementary flows/Emission to water/fossil- | 00.00.000 |  | Elementary flow | 059669-26-0 | C10H18N4O4S3 |  | Mass
1ba0b1b8-9b53-4304-a46d-f0b5d1e1c8f0 | Thiodicarb |  | Elementary flows/Emission to air/low population density, long-term | 00.00.000 |  | Elementary flow | 059669-26-0 |  |  | Mass
17867500-51fe-418e-a967-5055b34f973d | Thiodicarb |  | Elementary flows/Emission to water/ocean | 00.00.000 |  | Elementary flow | 059669-26-0 | C10H18N4O4S3 |  | Mass
eeb9ebf3-0052-45bc-b7e3-9e42ee2be5ca | Thiodicarb |  | Elementary flows/Emission to water/ground water, long-term | 00.00.000 |  | Elementary flow | 059669-26-0 |  |  | Mass
940df34e-c1da-4f75-b2b5-22b4f95f95fd | Thiodicarb |  | Elementary flows/Emission to water/river | 00.00.000 |  | Elementary flow | 059669-26-0 |  |  | Mass
c9e64386-69a2-4611-a3de-b563a3fcc42c | Thiodicarb |  | Elementary flows/Emission to soil/forestry | 00.00.000 |  | Elementary flow | 059669-26-0 | C10H18N4O4S3 |  | Mass
8e9520f7-247b-4cd2-9073-2f2e2cad5e93 | Thiodicarb |  | Elementary flows/Emission to water/unspecified | 00.00.000 |  | Elementary flow | 059669-26-0 | C10H18N4O4S3 |  | Mass
75e0973a-cc38-4f08-884c-96b153602c0c | Thiodicarb |  | Elementary flows/Emission to water/ground water | 00.00.000 |  | Elementary flow | 059669-26-0 |  |  | Mass
e4907ad9-3558-3584-8e2f-a7f84e736a1b | Thiofanox |  | Elementary flows/Emission to air/lower stratosphere + upper troposphere | 00.00.000 |  | Elementary flow | 039196-18-4 |  |  | Mass
b1128988-744c-3551-860f-2f017708586c | Thiofanox |  | Elementary flows/Emission to air/high population density | 00.00.000 |  | Elementary flow | 039196-18-4 |  |  | Mass
3f571882-f763-389d-89c4-073b159fcf8b | Thiofanox |  | Elementary flows/Emission to soil/industrial | 00.00.000 |  | Elementary flow | 039196-18-4 |  |  | Mass
942feed5-b933-3509-82d7-5502857f30ad | Thiofanox |  | Elementary flows/Emission to soil/agricultural | 00.00.000 |  | Elementary flow | 039196-18-4 |  |  | Mass
fa1ed5c7-2cdc-4976-af79-2726077bcb68 | THIOFANOX |  | Elementary flows/Emission to soil/unspecified | 00.00.000 |  | Elementary flow | 039196-18-4 |  |  | Mass
e220a39a-6007-34e5-90e5-e008e90e7bfe | Thiofanox |  | Elementary flows/Emission to air/indoor | 00.00.000 |  | Elementary flow | 039196-18-4 |  |  | Mass
154f7ba9-c82a-31e9-bf16-b178bb55db8c | Thiofanox |  | Elementary flows/Emission to air/low population density | 00.00.000 |  | Elementary flow | 039196-18-4 |  |  | Mass
fb842c05-c296-33d9-b5b2-588e6ce728c3 | Thiofanox |  | Elementary flows/Emission to air/unspecified | 00.00.000 |  | Elementary flow | 039196-18-4 |  |  | Mass
249ef6a0-86fb-3ca7-9370-013413cd591a | Thiofanox |  | Elementary flows/Emission to air/low population density, long-term | 00.00.000 |  | Elementary flow | 039196-18-4 |  |  | Mass
c203e50a-943b-3059-b4cc-ddcc31bdca55 | Thiofanox |  | Elementary flows/Emission to water/ocean | 00.00.000 |  | Elementary flow | 039196-18-4 |  |  | Mass
27c93511-6a3c-3a48-af6c-a4a00d040fd6 | Thiofanox |  | Elementary flows/Emission to water/ground water, long-term | 00.00.000 |  | Elementary flow | 039196-18-4 |  |  | Mass
73f92fb8-c690-3141-ac80-b1364c929790 | Thiofanox |  | Elementary flows/Emission to water/river | 00.00.000 |  | Elementary flow | 039196-18-4 |  |  | Mass
f1bd8ddb-6673-39a8-aa42-8ac12bf29faf | Thiofanox |  | Elementary flows/Emission to soil/forestry | 00.00.000 |  | Elementary flow | 039196-18-4 |  |  | Mass
f993aff8-c344-36bf-8260-1c8e6c86bba2 | Thiofanox |  | Elementary flows/Emission to water/unspecified | 00.00.000 |  | Elementary flow | 039196-18-4 |  |  | Mass
0aa8a82f-7c70-3425-a2fe-5b2308c1e07c | Thiometon |  | Elementary flows/Emission to air/lower stratosphere + upper troposphere | 00.00.000 |  | Elementary flow | 000640-15-3 |  |  | Mass
6b4bf730-f9bb-39d2-9fd2-cc79aa2aef17 | Thiometon |  | Elementary flows/Emission to air/high population density | 00.00.000 |  | Elementary flow | 000640-15-3 |  |  | Mass
0aade873-2329-3022-9676-f20915a70741 | Thiometon |  | Elementary flows/Emission to soil/industrial | 00.00.000 |  | Elementary flow | 000640-15-3 |  |  | Mass
7e004f86-587e-3534-a9d4-7e6ce3f241fb | Thiometon |  | Elementary flows/Emission to soil/agricultural | 00.00.000 |  | Elementary flow | 000640-15-3 |  |  | Mass
11f4995e-6b3b-40d7-81fd-3e8e053521a7 | THIOMETON |  | Elementary flows/Emission to soil/unspecified | 00.00.000 |  | Elementary flow | 000640-15-3 |  |  | Mass
b0e8aba9-5adf-3700-bf0a-c2403cf9e85d | Thiometon |  | Elementary flows/Emission to air/indoor | 00.00.000 |  | Elementary flow | 000640-15-3 |  |  | Mass
ebaf1412-faee-3025-8fcb-70b80db47c4f | Thiometon |  | Elementary flows/Emission to air/low population density | 00.00.000 |  | Elementary flow | 000640-15-3 |  |  | Mass
bc5c66db-6bd6-32f0-b9d7-d54829fce857 | Thiometon |  | Elementary flows/Emission to air/unspecified | 00.00.000 |  | Elementary flow | 000640-15-3 |  |  | Mass
04d1446a-5d5d-3a20-88d2-bc0a35224499 | Thiometon |  | Elementary flows/Emission to air/low population density, long-term | 00.00.000 |  | Elementary flow | 000640-15-3 |  |  | Mass
cb6bc135-cf5b-3c3e-8708-cb131b1e5661 | Thiometon |  | Elementary flows/Emission to water/ocean | 00.00.000 |  | Elementary flow | 000640-15-3 |  |  | Mass
9ad1a3c9-8918-3be7-9b53-2a2a780f5da6 | Thiometon |  | Elementary flows/Emission to water/ground water, long-term | 00.00.000 |  | Elementary flow | 000640-15-3 |  |  | Mass
201382c9-77e0-30f5-8516-8d86c6dae2af | Thiometon |  | Elementary flows/Emission to water/river | 00.00.000 |  | Elementary flow | 000640-15-3 |  |  | Mass
bb8b04b9-ed3e-3122-b80c-61238df998d3 | Thiometon |  | Elementary flows/Emission to soil/forestry | 00.00.000 |  | Elementary flow | 000640-15-3 |  |  | Mass
4e5a547b-7266-3258-bebc-150acc44b02c | Thiometon |  | Elementary flows/Emission to water/unspecified | 00.00.000 |  | Elementary flow | 000640-15-3 |  |  | Mass
879490a5-ec9d-3235-ab7a-a5d1ca5b1f5b | Thionazin |  | Elementary flows/Emission to air/lower stratosphere + upper troposphere | 00.00.000 |  | Elementary flow | 000297-97-2 |  |  | Mass
953459f6-7e81-3199-bc48-f9aa6551c3c4 | Thionazin |  | Elementary flows/Emission to air/high population density | 00.00.000 |  | Elementary flow | 000297-97-2 |  |  | Mass
18667d12-efc7-395c-bee7-61aab63a5db6 | Thionazin |  | Elementary flows/Emission to soil/industrial | 00.00.000 |  | Elementary flow | 000297-97-2 |  |  | Mass
815560f9-be28-30a1-88e1-a7d984a00e65 | Thionazin |  | Elementary flows/Emission to soil/agricultural | 00.00.000 |  | Elementary flow | 000297-97-2 |  |  | Mass
31d71d44-abc2-48c0-88fe-05afcf3fd700 | THIONAZIN |  | Elementary flows/Emission to soil/unspecified | 00.00.000 |  | Elementary flow | 000297-97-2 |  |  | Mass
1e912489-d9d7-3131-942e-12e588886841 | Thionazin |  | Elementary flows/Emission to air/indoor | 00.00.000 |  | Elementary flow | 000297-97-2 |  |  | Mass
6772d4ee-7483-3a55-a6f0-778b0aaf4e18 | Thionazin |  | Elementary flows/Emission to air/low population density | 00.00.000 |  | Elementary flow | 000297-97-2 |  |  | Mass
a46b2700-79cb-3830-aba0-7d5f25b45f8b | Thionazin |  | Elementary flows/Emission to air/unspecified | 00.00.000 |  | Elementary flow | 000297-97-2 |  |  | Mass
74406ed8-2e12-32bc-ab69-54261d0450d1 | Thionazin |  | Elementary flows/Emission to air/low population density, long-term | 00.00.000 |  | Elementary flow | 000297-97-2 |  |  | Mass
d96830fd-8b8c-39ae-881d-b9f8ab2af531 | Thionazin |  | Elementary flows/Emission to water/ocean | 00.00.000 |  | Elementary flow | 000297-97-2 |  |  | Mass
36ba7a10-ae4d-32b6-8930-d7dad7280484 | Thionazin |  | Elementary flows/Emission to water/ground water, long-term | 00.00.000 |  | Elementary flow | 000297-97-2 |  |  | Mass
70b6d95e-a115-3904-a661-f3bbd90f87a0 | Thionazin |  | Elementary flows/Emission to water/river | 00.00.000 |  | Elementary flow | 000297-97-2 |  |  | Mass
82edacf2-410c-3907-b7c7-1679cc228e58 | Thionazin |  | Elementary flows/Emission to soil/forestry | 00.00.000 |  | Elementary flow | 000297-97-2 |  |  | Mass
2b003132-c506-379d-b191-e9d724ddf8e2 | Thionazin |  | Elementary flows/Emission to water/unspecified | 00.00.000 |  | Elementary flow | 000297-97-2 |  |  | Mass
697e437d-6dde-3c08-97a0-1f57242507b0 | Thiopental sodium |  | Elementary flows/Emission to air/lower stratosphere + upper troposphere | 00.00.000 |  | Elementary flow | 000071-73-8 |  |  | Mass
4b0ed0f4-b171-3bd0-95bd-6d3a4b91ad10 | Thiopental sodium |  | Elementary flows/Emission to air/high population density | 00.00.000 |  | Elementary flow | 000071-73-8 |  |  | Mass
fa4b7d1c-3fd2-3333-b4e6-720388c5885c | Thiopental sodium |  | Elementary flows/Emission to soil/industrial | 00.00.000 |  | Elementary flow | 000071-73-8 |  |  | Mass
4900bbfb-8be5-3cc3-89b3-439ff87c51a8 | Thiopental sodium |  | Elementary flows/Emission to soil/agricultural | 00.00.000 |  | Elementary flow | 000071-73-8 |  |  | Mass
fc757576-014b-3539-b0cc-93bc0f7c4824 | Thiopental sodium |  | Elementary flows/Emission to soil/unspecified | 00.00.000 |  | Elementary flow | 000071-73-8 |  |  | Mass
ae3ce50c-41e0-32c0-ae57-70c20c252374 | Thiopental sodium |  | Elementary flows/Emission to air/indoor | 00.00.000 |  | Elementary flow | 000071-73-8 |  |  | Mass
a99972e0-f93a-380d-b1ab-7f9b0739f290 | Thiopental sodium |  | Elementary flows/Emission to air/low population density | 00.00.000 |  | Elementary flow | 000071-73-8 |  |  | Mass
f3dccdca-3940-342c-8ce3-50b72bb6fe1c | Thiopental sodium |  | Elementary flows/Emission to air/unspecified | 00.00.000 |  | Elementary flow | 000071-73-8 |  |  | Mass
fa74697f-075d-31e2-a6ad-237b31857e83 | Thiopental sodium |  | Elementary flows/Emission to air/low population density, long-term | 00.00.000 |  | Elementary flow | 000071-73-8 |  |  | Mass
e56481f5-01b7-3e07-b833-d0be6db14267 | Thiopental sodium |  | Elementary flows/Emission to water/ocean | 00.00.000 |  | Elementary flow | 000071-73-8 |  |  | Mass
ae152f09-0733-31e5-9463-8df092bfd36d | Thiopental sodium |  | Elementary flows/Emission to water/ground water, long-term | 00.00.000 |  | Elementary flow | 000071-73-8 |  |  | Mass
49cf4b6b-dd8a-3fd7-a838-92e8fd7a50d2 | Thiopental sodium |  | Elementary flows/Emission to water/river | 00.00.000 |  | Elementary flow | 000071-73-8 |  |  | Mass
a1aa2b11-0cae-3aff-bf55-e50931ab77d2 | Thiopental sodium |  | Elementary flows/Emission to soil/forestry | 00.00.000 |  | Elementary flow | 000071-73-8 |  |  | Mass
84ef26a1-b24b-3595-b8ac-dd742db59da0 | Thiopental sodium |  | Elementary flows/Emission to water/unspecified | 00.00.000 |  | Elementary flow | 000071-73-8 |  |  | Mass
a7489b91-e0fe-4a30-8f1b-a88728ea1a1b | Thiophanat-methyl |  | Elementary flows/Emission to air/lower stratosphere + upper troposphere | 00.00.000 |  | Elementary flow | 023564-05-8 |  |  | Mass
645190d9-b297-4edb-b8da-07f197883daf | Thiophanat-methyl |  | Elementary flows/Emission to water/river, long-term | 00.00.000 |  | Elementary flow | 023564-05-8 |  |  | Mass
d25bc66e-e13f-4e32-9323-a87b760b17a3 | Thiophanat-methyl |  | Elementary flows/Emission to air/high population density | 00.00.000 |  | Elementary flow | 023564-05-8 | C12H14N4O4S2 |  | Mass
2c63a6fe-daae-4f18-95c4-2e57d65145a6 | Thiophanat-methyl |  | Elementary flows/Emission to soil/industrial | 00.00.000 |  | Elementary flow | 023564-05-8 | C12H14N4O4S2 |  | Mass
f5aec5e0-adce-43a7-a07e-4ea41ee26938 | Thiophanat-methyl |  | Elementary flows/Emission to water/lake | 00.00.000 |  | Elementary flow | 023564-05-8 |  |  | Mass
423112a9-b4c4-4041-8854-57bffde7b9cc | Thiophanat-methyl |  | Elementary flows/Emission to soil/agricultural | 00.00.000 |  | Elementary flow | 023564-05-8 | C12H14N4O4S2 |  | Mass
8002dfc7-dd0a-447a-ba58-265cb402ce75 | Thiophanat-methyl |  | Elementary flows/Emission to water/fresh water, long-term | 00.00.000 |  | Elementary flow | 023564-05-8 |  |  | Mass
fa77add0-2d8c-4990-97dd-c49808c77353 | Thiophanat-methyl |  | Elementary flows/Emission to soil/unspecified | 00.00.000 |  | Elementary flow | 023564-05-8 | C12H14N4O4S2 |  | Mass
81fb1bc8-48ec-4810-b5c9-1e282e67159c | Thiophanat-methyl |  | Elementary flows/Emission to air/low population density | 00.00.000 |  | Elementary flow | 023564-05-8 | C12H14N4O4S2 |  | Mass
1c86cc79-5c99-4002-ab36-43676492f820 | Thiophanat-methyl |  | Elementary flows/Emission to air/unspecified | 00.00.000 |  | Elementary flow | 023564-05-8 |  |  | Mass
3635562b-219b-416d-8080-af9326a5464a | Thiophanat-methyl |  | Elementary flows/Emission to water/fresh water | 00.00.000 |  | Elementary flow | 023564-05-8 |  |  | Mass
c9e44688-5ac7-4217-9f60-b74ba14f749a | Thiophanat-methyl |  | Elementary flows/Emission to water/fossil- | 00.00.000 |  | Elementary flow | 023564-05-8 | C12H14N4O4S2 |  | Mass
926b8b89-442f-4117-a17d-d768c6fba2c5 | Thiophanat-methyl |  | Elementary flows/Emission to air/low population density, long-term | 00.00.000 |  | Elementary flow | 023564-05-8 |  |  | Mass
11b98389-5a33-4b13-8250-0852da9b0dd7 | Thiophanat-methyl |  | Elementary flows/Emission to water/ocean | 00.00.000 |  | Elementary flow | 023564-05-8 | C12H14N4O4S2 |  | Mass
99b3068c-1268-497a-a899-6925817f9297 | Thiophanat-methyl |  | Elementary flows/Emission to water/ground water, long-term | 00.00.000 |  | Elementary flow | 023564-05-8 |  |  | Mass
83831a96-dd81-4df8-8759-2bddb00e153a | Thiophanat-methyl |  | Elementary flows/Emission to water/river | 00.00.000 |  | Elementary flow | 023564-05-8 |  |  | Mass
85b35cd9-2126-41e5-bfb7-14edbd8ab357 | Thiophanat-methyl |  | Elementary flows/Emission to soil/forestry | 00.00.000 |  | Elementary flow | 023564-05-8 | C12H14N4O4S2 |  | Mass
4a5ebdf1-e849-445b-b173-1852dacf4d49 | Thiophanat-methyl |  | Elementary flows/Emission to water/unspecified | 00.00.000 |  | Elementary flow | 023564-05-8 |  |  | Mass
7031978c-9d4b-4ce7-862d-7c3747821fd7 | Thiophanat-methyl |  | Elementary flows/Emission to water/ground water | 00.00.000 |  | Elementary flow | 023564-05-8 |  |  | Mass
fb5de321-3be2-346c-bbf0-276b854cfc28 | Thiophanate |  | Elementary flows/Emission to air/lower stratosphere + upper troposphere | 00.00.000 |  | Elementary flow | 023564-06-9 |  |  | Mass
6053e05f-005e-31aa-b44b-b08bcee6ae30 | Thiophanate |  | Elementary flows/Emission to air/high population density | 00.00.000 |  | Elementary flow | 023564-06-9 |  |  | Mass
eaa29c17-ff13-3c7e-9d94-29f153a37642 | Thiophanate |  | Elementary flows/Emission to soil/industrial | 00.00.000 |  | Elementary flow | 023564-06-9 |  |  | Mass
3034e1aa-611f-4e10-90b1-38de8ca660bf | Thiophanate |  | Elementary flows/Emission to soil/agricultural | 00.00.000 |  | Elementary flow | 023564-06-9 |  |  | Mass
70bd21a4-e999-4a0c-a47c-b4a752a4c65e | Thiophanate |  | Elementary flows/Emission to soil/unspecified | 00.00.000 |  | Elementary flow | 023564-06-9 |  |  | Mass
71044312-a778-3dde-ba43-ea7647294f6f | Thiophanate |  | Elementary flows/Emission to air/indoor | 00.00.000 |  | Elementary flow | 023564-06-9 |  |  | Mass
65f55f51-7855-35f6-b479-7d1e8a415cdc | Thiophanate |  | Elementary flows/Emission to air/low population density | 00.00.000 |  | Elementary flow | 023564-06-9 |  |  | Mass
48b177b1-d8a9-3f63-96b0-54ca0f50648d | Thiophanate |  | Elementary flows/Emission to air/unspecified | 00.00.000 |  | Elementary flow | 023564-06-9 |  |  | Mass
5622f22a-e4c4-3e60-a0e5-a65b25b47704 | Thiophanate |  | Elementary flows/Emission to air/low population density, long-term | 00.00.000 |  | Elementary flow | 023564-06-9 |  |  | Mass
078c0bc1-dcb5-3356-b569-780c518a4812 | Thiophanate |  | Elementary flows/Emission to water/ocean | 00.00.000 |  | Elementary flow | 023564-06-9 |  |  | Mass
1f0ebe80-9500-3524-9ba5-06f5951813ab | Thiophanate |  | Elementary flows/Emission to water/ground water, long-term | 00.00.000 |  | Elementary flow | 023564-06-9 |  |  | Mass
bac7291d-5c3f-3f3a-8ddd-3586d104306e | Thiophanate |  | Elementary flows/Emission to water/river | 00.00.000 |  | Elementary flow | 023564-06-9 |  |  | Mass
cbeeed83-2161-3261-b448-d18941af5f88 | Thiophanate |  | Elementary flows/Emission to soil/forestry | 00.00.000 |  | Elementary flow | 023564-06-9 |  |  | Mass
60aa0774-8b7b-3e93-a631-5697bf5aa721 | Thiophanate |  | Elementary flows/Emission to water/unspecified | 00.00.000 |  | Elementary flow | 023564-06-9 |  |  | Mass
2becb18d-b711-3b17-8dbb-c136832fbf69 | Thiophanate-methyl |  | Elementary flows/Emission to air/indoor | 00.00.000 |  | Elementary flow | 023564-05-8 |  |  | Mass
93a46215-51e2-3ee9-921e-31b39802811c | Thiophene |  | Elementary flows/Emission to air/lower stratosphere + upper troposphere | 00.00.000 |  | Elementary flow | 000110-02-1 |  |  | Mass
24b0a1d9-341d-3d22-90ae-c7db5e3203f6 | Thiophene |  | Elementary flows/Emission to air/high population density | 00.00.000 |  | Elementary flow | 000110-02-1 |  |  | Mass
1d357d01-8381-3bd8-b6ca-f8e744c486a0 | Thiophene |  | Elementary flows/Emission to soil/industrial | 00.00.000 |  | Elementary flow | 000110-02-1 |  |  | Mass
1c894406-ea8f-3424-9a75-9b199191ce3b | Thiophene |  | Elementary flows/Emission to soil/agricultural | 00.00.000 |  | Elementary flow | 000110-02-1 |  |  | Mass
624e2d7b-1ab1-47c1-b8b9-8ffe9a69fcf4 | thiophene |  | Elementary flows/Emission to soil/unspecified | 00.00.000 |  | Elementary flow | 000110-02-1 |  |  | Mass
afa43ecb-ed10-3dee-925b-f63b2e2ad1df | Thiophene |  | Elementary flows/Emission to air/indoor | 00.00.000 |  | Elementary flow | 000110-02-1 |  |  | Mass
85997135-c85f-398b-b617-daf5e272bd8d | Thiophene |  | Elementary flows/Emission to air/low population density | 00.00.000 |  | Elementary flow | 000110-02-1 |  |  | Mass
e1df3502-244b-3612-9ce1-9c927a0db978 | Thiophene |  | Elementary flows/Emission to air/unspecified | 00.00.000 |  | Elementary flow | 000110-02-1 |  |  | Mass
f740be6a-0669-33c5-be65-aaceb765d42a | Thiophene |  | Elementary flows/Emission to air/low population density, long-term | 00.00.000 |  | Elementary flow | 000110-02-1 |  |  | Mass
7adfb61f-79a4-33be-aed5-7624a010e4bb | Thiophene |  | Elementary flows/Emission to water/ocean | 00.00.000 |  | Elementary flow | 000110-02-1 |  |  | Mass
aee88151-a757-31cc-b95d-7e24dc5f503e | Thiophene |  | Elementary flows/Emission to water/ground water, long-term | 00.00.000 |  | Elementary flow | 000110-02-1 |  |  | Mass
3642d19c-35cc-311d-b8a7-5415ce0d314f | Thiophene |  | Elementary flows/Emission to water/river | 00.00.000 |  | Elementary flow | 000110-02-1 |  |  | Mass
decab448-c8fb-3035-8e3d-1dedb42cade8 | Thiophene |  | Elementary flows/Emission to soil/forestry | 00.00.000 |  | Elementary flow | 000110-02-1 |  |  | Mass
61940af0-763e-3913-947d-91f6b32fc4a3 | Thiophene |  | Elementary flows/Emission to water/unspecified | 00.00.000 |  | Elementary flow | 000110-02-1 |  |  | Mass
5189aad2-6905-369b-b9cb-31360ba9a14d | Thiosemicarbazide |  | Elementary flows/Emission to air/lower stratosphere + upper troposphere | 00.00.000 |  | Elementary flow | 000079-19-6 |  |  | Mass
337f56ae-098a-3d2f-8df5-8be0ee8f8bc3 | Thiosemicarbazide |  | Elementary flows/Emission to air/high population density | 00.00.000 |  | Elementary flow | 000079-19-6 |  |  | Mass
52facd83-3c6a-39d5-a7d4-bee442e68628 | Thiosemicarbazide |  | Elementary flows/Emission to soil/industrial | 00.00.000 |  | Elementary flow | 000079-19-6 |  |  | Mass
12b1bfbf-3349-3009-8824-33d51ef8833e | Thiosemicarbazide |  | Elementary flows/Emission to soil/agricultural | 00.00.000 |  | Elementary flow | 000079-19-6 |  |  | Mass
7a0b16fe-b315-41db-b189-6fdd4d77895c | THIOSEMICARBAZIDE |  | Elementary flows/Emission to soil/unspecified | 00.00.000 |  | Elementary flow | 000079-19-6 |  |  | Mass
c3bc8832-f004-3973-9953-7a30c333a89f | Thiosemicarbazide |  | Elementary flows/Emission to air/indoor | 00.00.000 |  | Elementary flow | 000079-19-6 |  |  | Mass
672cd59b-c39d-32ec-a528-278a28107195 | Thiosemicarbazide |  | Elementary flows/Emission to air/low population density | 00.00.000 |  | Elementary flow | 000079-19-6 |  |  | Mass
4a6cbf99-da7c-3860-a090-5eb6f91df801 | Thiosemicarbazide |  | Elementary flows/Emission to air/unspecified | 00.00.000 |  | Elementary flow | 000079-19-6 |  |  | Mass
024b9e2b-ccc6-356e-aaca-6b336488793e | Thiosemicarbazide |  | Elementary flows/Emission to air/low population density, long-term | 00.00.000 |  | Elementary flow | 000079-19-6 |  |  | Mass
5f5665b6-219f-32bb-a39d-ec1b82c46a83 | Thiosemicarbazide |  | Elementary flows/Emission to water/ocean | 00.00.000 |  | Elementary flow | 000079-19-6 |  |  | Mass
a4b3f570-9e0f-3654-ad26-0c668a2adb39 | Thiosemicarbazide |  | Elementary flows/Emission to water/ground water, long-term | 00.00.000 |  | Elementary flow | 000079-19-6 |  |  | Mass
298a8103-5215-3a29-a252-316714119695 | Thiosemicarbazide |  | Elementary flows/Emission to water/river | 00.00.000 |  | Elementary flow | 000079-19-6 |  |  | Mass
c0538b20-cb9b-3fb0-b67b-166954cad85a | Thiosemicarbazide |  | Elementary flows/Emission to soil/forestry | 00.00.000 |  | Elementary flow | 000079-19-6 |  |  | Mass
f0015c9e-e2fa-3e35-b6da-b0cf7a9c49a7 | Thiosemicarbazide |  | Elementary flows/Emission to water/unspecified | 00.00.000 |  | Elementary flow | 000079-19-6 |  |  | Mass
98f6c399-57b3-39e7-8efa-a062716c3ba6 | Thiotepa |  | Elementary flows/Emission to air/lower stratosphere + upper troposphere | 00.00.000 |  | Elementary flow | 000052-24-4 |  |  | Mass
23700563-d58a-3f13-a8bf-2345777f1090 | Thiotepa |  | Elementary flows/Emission to soil/industrial | 00.00.000 |  | Elementary flow | 000052-24-4 |  |  | Mass
f81c7298-bf98-3d28-856a-8477250d5d08 | Thiotepa |  | Elementary flows/Emission to soil/agricultural | 00.00.000 |  | Elementary flow | 000052-24-4 |  |  | Mass
a9d3b1a0-1dde-3956-b7af-dd73063f6684 | Thiotepa |  | Elementary flows/Emission to soil/unspecified | 00.00.000 |  | Elementary flow | 000052-24-4 |  |  | Mass
ebe264da-f3e6-37ad-92b1-f78cc9606812 | Thiotepa |  | Elementary flows/Emission to air/low population density | 00.00.000 |  | Elementary flow | 000052-24-4 |  |  | Mass
72a8d08a-e583-3ef0-a40c-1984047a976f | Thiotepa |  | Elementary flows/Emission to air/unspecified | 00.00.000 |  | Elementary flow | 000052-24-4 |  |  | Mass
c7f67712-0f98-3dca-a6ed-04d8d828e6c1 | Thiotepa |  | Elementary flows/Emission to air/low population density, long-term | 00.00.000 |  | Elementary flow | 000052-24-4 |  |  | Mass
05f0d82d-0eca-317c-a877-d13278a57782 | Thiotepa |  | Elementary flows/Emission to water/ocean | 00.00.000 |  | Elementary flow | 000052-24-4 |  |  | Mass
053e1488-6906-3749-99d4-2d28fd43eaf5 | Thiotepa |  | Elementary flows/Emission to water/ground water, long-term | 00.00.000 |  | Elementary flow | 000052-24-4 |  |  | Mass
3b637f65-a105-3571-a311-0296555254f2 | Thiotepa |  | Elementary flows/Emission to soil/forestry | 00.00.000 |  | Elementary flow | 000052-24-4 |  |  | Mass
2a7e80a0-043a-34e0-ba39-2770d080fd39 | Thiotepa |  | Elementary flows/Emission to water/unspecified | 00.00.000 |  | Elementary flow | 000052-24-4 |  |  | Mass
b2af8831-2875-32b3-b22c-db1227aca300 | Thiotepa |  | Elementary flows/Emission to water/ground water | 00.00.000 |  | Elementary flow | 000052-24-4 |  |  | Mass
362b3aa5-59f4-3b7f-95a8-133bcf03e18c | Thiouracil |  | Elementary flows/Emission to air/lower stratosphere + upper troposphere | 00.00.000 |  | Elementary flow | 000141-90-2 |  |  | Mass
597f543e-51e7-3445-91fc-2ef97e6e22bf | Thiouracil |  | Elementary flows/Emission to water/river, long-term | 00.00.000 |  | Elementary flow | 000141-90-2 |  |  | Mass
a25e921a-bf78-3043-96e0-62bf397cd2e8 | Thiouracil |  | Elementary flows/Emission to air/high population density | 00.00.000 |  | Elementary flow | 000141-90-2 |  |  | Mass
9eec6f19-aa0b-3714-96c5-947a643152ab | Thiouracil |  | Elementary flows/Emission to soil/industrial | 00.00.000 |  | Elementary flow | 000141-90-2 |  |  | Mass
df85fbeb-9872-3acf-97d5-15fd937e260b | Thiouracil |  | Elementary flows/Emission to water/lake | 00.00.000 |  | Elementary flow | 000141-90-2 |  |  | Mass
af0091e5-8906-3429-8520-5b9a49fbce73 | Thiouracil |  | Elementary flows/Emission to soil/agricultural | 00.00.000 |  | Elementary flow | 000141-90-2 |  |  | Mass
e8003aaa-c9dd-3358-9d23-6ee2cd8b6c7c | Thiouracil |  | Elementary flows/Emission to soil/unspecified | 00.00.000 |  | Elementary flow | 000141-90-2 |  |  | Mass
18a120bc-fb3b-3c9e-87ca-ff1b41266142 | Thiouracil |  | Elementary flows/Emission to air/indoor | 00.00.000 |  | Elementary flow | 000141-90-2 |  |  | Mass
439e06bd-a85f-3204-acdd-eac70739999a | Thiouracil |  | Elementary flows/Emission to air/low population density | 00.00.000 |  | Elementary flow | 000141-90-2 |  |  | Mass
dd06799d-795e-3538-874f-3b34b7cb8f8c | Thiouracil |  | Elementary flows/Emission to air/unspecified | 00.00.000 |  | Elementary flow | 000141-90-2 |  |  | Mass
cea7dcdc-6127-38d0-88ca-14fcd1d798fb | Thiouracil |  | Elementary flows/Emission to air/low population density, long-term | 00.00.000 |  | Elementary flow | 000141-90-2 |  |  | Mass
f1e55a4c-e130-37d3-86ce-fdd6ce55bb0e | Thiouracil |  | Elementary flows/Emission to water/ocean | 00.00.000 |  | Elementary flow | 000141-90-2 |  |  | Mass
b616b912-ca0e-376e-9c82-930b28aa2fc0 | Thiouracil |  | Elementary flows/Emission to water/ground water, long-term | 00.00.000 |  | Elementary flow | 000141-90-2 |  |  | Mass
a9b9c4da-5a32-3e0d-9bce-997b814cb7d7 | Thiouracil |  | Elementary flows/Emission to water/river | 00.00.000 |  | Elementary flow | 000141-90-2 |  |  | Mass
dfff13a3-f74b-3ddd-935b-f1bb2716ce2d | Thiouracil |  | Elementary flows/Emission to soil/forestry | 00.00.000 |  | Elementary flow | 000141-90-2 |  |  | Mass
cf982aef-2ea6-33e5-8c82-fb2efb4dd541 | Thiouracil |  | Elementary flows/Emission to water/unspecified | 00.00.000 |  | Elementary flow | 000141-90-2 |  |  | Mass
0756bbef-c5b2-3edc-9b6f-388fccb337a7 | Thiouracil |  | Elementary flows/Emission to water/ground water | 00.00.000 |  | Elementary flow | 000141-90-2 |  |  | Mass
fc9df394-bf4e-4da2-b781-b9a11486b632 | THIOUREA |  | Elementary flows/Emission to air/lower stratosphere + upper troposphere | 00.00.000 |  | Elementary flow | 000062-56-6 |  |  | Mass
9f05b35b-594b-43bb-a41d-a0c475f902fc | THIOUREA |  | Elementary flows/Emission to water/river, long-term | 00.00.000 |  | Elementary flow | 000062-56-6 |  |  | Mass
846aaede-5c0d-4696-b6de-7836d6125986 | THIOUREA |  | Elementary flows/Emission to air/high population density | 00.00.000 |  | Elementary flow | 000062-56-6 |  |  | Mass
4501bc51-927d-46c8-9238-de5e676aafc7 | THIOUREA |  | Elementary flows/Emission to soil/industrial | 00.00.000 |  | Elementary flow | 000062-56-6 |  |  | Mass
3a1a7216-c1e0-40a1-87c1-6f346d08d144 | THIOUREA |  | Elementary flows/Emission to water/lake | 00.00.000 |  | Elementary flow | 000062-56-6 |  |  | Mass
956af11d-563c-4a7b-a53e-92c26416578c | THIOUREA |  | Elementary flows/Emission to soil/agricultural | 00.00.000 |  | Elementary flow | 000062-56-6 |  |  | Mass
e7c06856-264a-4a91-8332-b1e92dcffb26 | THIOUREA |  | Elementary flows/Emission to water/fresh water, long-term | 00.00.000 |  | Elementary flow | 000062-56-6 |  |  | Mass
d9d5c4af-dbe4-426b-b8cf-fdeb4c704256 | THIOUREA |  | Elementary flows/Emission to soil/unspecified | 00.00.000 |  | Elementary flow | 000062-56-6 |  |  | Mass
2e1430d3-a8c8-3d81-9004-cad704796704 | Thiourea |  | Elementary flows/Emission to air/indoor | 00.00.000 |  | Elementary flow | 000062-56-6 |  |  | Mass
d2a16475-fe13-4e1b-9478-3420093e026d | THIOUREA |  | Elementary flows/Emission to air/low population density | 00.00.000 |  | Elementary flow | 000062-56-6 |  |  | Mass
d626e771-761a-4c4f-a9fe-979227b7709c | THIOUREA |  | Elementary flows/Emission to air/unspecified | 00.00.000 |  | Elementary flow | 000062-56-6 |  |  | Mass
4fb3069e-a66c-41d4-8427-b26c1b192bc7 | THIOUREA |  | Elementary flows/Emission to water/fresh water | 00.00.000 |  | Elementary flow | 000062-56-6 |  |  | Mass
c6795138-b378-4daf-b6d5-af4d752825d5 | THIOUREA |  | Elementary flows/Emission to water/fossil- | 00.00.000 |  | Elementary flow | 000062-56-6 |  |  | Mass
7b8328f8-61bb-44da-a338-16c23484a5da | THIOUREA |  | Elementary flows/Emission to air/low population density, long-term | 00.00.000 |  | Elementary flow | 000062-56-6 |  |  | Mass
54ecd06a-607c-4289-98bf-7722bdd243dd | THIOUREA |  | Elementary flows/Emission to water/ocean | 00.00.000 |  | Elementary flow | 000062-56-6 |  |  | Mass
46832b0a-9c43-410a-b5f2-4ba06b668bc1 | THIOUREA |  | Elementary flows/Emission to water/ground water, long-term | 00.00.000 |  | Elementary flow | 000062-56-6 |  |  | Mass
3e19a48f-1df1-4de9-a92b-4557c553ec6d | THIOUREA |  | Elementary flows/Emission to water/river | 00.00.000 |  | Elementary flow | 000062-56-6 |  |  | Mass
9835f656-a219-4311-b618-f317b4d4b14a | THIOUREA |  | Elementary flows/Emission to soil/forestry | 00.00.000 |  | Elementary flow | 000062-56-6 |  |  | Mass
f4beac50-b054-42d2-8e10-60e8486ebf31 | THIOUREA |  | Elementary flows/Emission to water/unspecified | 00.00.000 |  | Elementary flow | 000062-56-6 |  |  | Mass
478b56b8-ff35-42ca-aa63-81ec07e8ce33 | THIOUREA |  | Elementary flows/Emission to water/ground water | 00.00.000 |  | Elementary flow | 000062-56-6 |  |  | Mass
981eccbb-d8ec-3d7a-bb4b-78359b709d85 | Thiourea, N,N'-dicyclohexyl- |  | Elementary flows/Emission to air/lower stratosphere + upper troposphere | 00.00.000 |  | Elementary flow | 001212-29-9 |  |  | Mass
c337a208-619f-3296-b1d9-5139410888c8 | Thiourea, N,N'-dicyclohexyl- |  | Elementary flows/Emission to air/high population density | 00.00.000 |  | Elementary flow | 001212-29-9 |  |  | Mass
cdaee0e6-c5b7-32cc-81d6-a1dbaa05e962 | Thiourea, N,N'-dicyclohexyl- |  | Elementary flows/Emission to soil/agricultural | 00.00.000 |  | Elementary flow | 001212-29-9 |  |  | Mass
11e519fc-97f3-3534-9d12-bd6bbc7bca1b | Thiourea, N,N'-dicyclohexyl- |  | Elementary flows/Emission to soil/unspecified | 00.00.000 |  | Elementary flow | 001212-29-9 |  |  | Mass
33073842-7ebb-36c9-948b-a62feef848ce | Thiourea, N,N'-dicyclohexyl- |  | Elementary flows/Emission to air/indoor | 00.00.000 |  | Elementary flow | 001212-29-9 |  |  | Mass
8a0407aa-042b-36fa-a24c-36ef1076951c | Thiourea, N,N'-dicyclohexyl- |  | Elementary flows/Emission to air/low population density | 00.00.000 |  | Elementary flow | 001212-29-9 |  |  | Mass
2c25df15-7538-3b08-92eb-edb4119c0693 | Thiourea, N,N'-dicyclohexyl- |  | Elementary flows/Emission to air/unspecified | 00.00.000 |  | Elementary flow | 001212-29-9 |  |  | Mass
59a7daac-7f97-37bd-8936-fd34f5cec754 | Thiourea, N,N'-dicyclohexyl- |  | Elementary flows/Emission to air/low population density, long-term | 00.00.000 |  | Elementary flow | 001212-29-9 |  |  | Mass
5b3c8440-61ee-364a-b720-4ced1412f2c8 | Thiourea, N,N'-dicyclohexyl- |  | Elementary flows/Emission to water/ocean | 00.00.000 |  | Elementary flow | 001212-29-9 |  |  | Mass
82c537ab-3466-3c2a-abb5-857128c5ada4 | Thiourea, N,N'-dicyclohexyl- |  | Elementary flows/Emission to water/unspecified | 00.00.000 |  | Elementary flow | 001212-29-9 |  |  | Mass
fb6f54cf-7ff8-3145-95e2-d29f43af3d54 | Thiourea, N,N'-diethyl- |  | Elementary flows/Emission to air/lower stratosphere + upper troposphere | 00.00.000 |  | Elementary flow | 000105-55-5 |  |  | Mass
a91787aa-6278-3af9-8422-975969606cc6 | Thiourea, N,N'-diethyl- |  | Elementary flows/Emission to water/river, long-term | 00.00.000 |  | Elementary flow | 000105-55-5 |  |  | Mass
85cc025d-fb6d-3044-bd33-a7f206403791 | Thiourea, N,N'-diethyl- |  | Elementary flows/Emission to air/high population density | 00.00.000 |  | Elementary flow | 000105-55-5 |  |  | Mass
667f2660-36fe-3733-a584-07e0777ddace | Thiourea, N,N'-diethyl- |  | Elementary flows/Emission to soil/industrial | 00.00.000 |  | Elementary flow | 000105-55-5 |  |  | Mass
306f6f16-e048-3ba9-a2b5-d694ce0c6583 | Thiourea, N,N'-diethyl- |  | Elementary flows/Emission to water/lake | 00.00.000 |  | Elementary flow | 000105-55-5 |  |  | Mass
5e9590db-b3f8-3087-91f2-b0cd646be956 | Thiourea, N,N'-diethyl- |  | Elementary flows/Emission to soil/agricultural | 00.00.000 |  | Elementary flow | 000105-55-5 |  |  | Mass
f97c4746-4216-3b31-8bdc-71900b3d2fb9 | Thiourea, N,N'-diethyl- |  | Elementary flows/Emission to air/indoor | 00.00.000 |  | Elementary flow | 000105-55-5 |  |  | Mass
43257161-bdd6-305c-8003-ffec76d3162d | Thiourea, N,N'-diethyl- |  | Elementary flows/Emission to air/low population density | 00.00.000 |  | Elementary flow | 000105-55-5 |  |  | Mass
e4dfc131-211b-38f8-96b7-7408c8925832 | Thiourea, N,N'-diethyl- |  | Elementary flows/Emission to air/unspecified | 00.00.000 |  | Elementary flow | 000105-55-5 |  |  | Mass
ecc4f38c-4220-33f6-b415-837ac2e871c5 | Thiourea, N,N'-diethyl- |  | Elementary flows/Emission to air/low population density, long-term | 00.00.000 |  | Elementary flow | 000105-55-5 |  |  | Mass
c8352511-739a-3241-b7de-121304337990 | Thiourea, N,N'-diethyl- |  | Elementary flows/Emission to water/ocean | 00.00.000 |  | Elementary flow | 000105-55-5 |  |  | Mass
818d78a3-407b-3241-8b0f-c5a9449867f1 | Thiourea, N,N'-diethyl- |  | Elementary flows/Emission to water/ground water, long-term | 00.00.000 |  | Elementary flow | 000105-55-5 |  |  | Mass
e437ebae-c30e-3f44-ab74-a8cb75ac9d59 | Thiourea, N,N'-diethyl- |  | Elementary flows/Emission to water/river | 00.00.000 |  | Elementary flow | 000105-55-5 |  |  | Mass
541b6423-a829-3d38-be49-e9d801b11e28 | Thiourea, N,N'-diethyl- |  | Elementary flows/Emission to soil/forestry | 00.00.000 |  | Elementary flow | 000105-55-5 |  |  | Mass
f81009ce-7f6b-3f17-a4d1-60b5c07b251c | Thiourea, N,N'-diethyl- |  | Elementary flows/Emission to water/unspecified | 00.00.000 |  | Elementary flow | 000105-55-5 |  |  | Mass
9edee0da-ca58-348d-874f-78be73ddfa7f | Thiourea, N,N'-diethyl- |  | Elementary flows/Emission to water/ground water | 00.00.000 |  | Elementary flow | 000105-55-5 |  |  | Mass
a98226a0-54c9-350e-8167-a85f7f9f55dd | Thiourea, n,n-dimethyl- |  | Elementary flows/Emission to air/lower stratosphere + upper troposphere | 00.00.000 |  | Elementary flow | 006972-05-0 |  |  | Mass
317a95fe-3772-3275-9632-493f0120060a | Thiourea, n,n-dimethyl- |  | Elementary flows/Emission to air/high population density | 00.00.000 |  | Elementary flow | 006972-05-0 |  |  | Mass
9076c188-da78-32e0-98fb-b4b3e82cc478 | Thiourea, n,n-dimethyl- |  | Elementary flows/Emission to soil/industrial | 00.00.000 |  | Elementary flow | 006972-05-0 |  |  | Mass
f5cce205-c952-35b5-a2f3-d19b38287863 | Thiourea, n,n-dimethyl- |  | Elementary flows/Emission to soil/agricultural | 00.00.000 |  | Elementary flow | 006972-05-0 |  |  | Mass
a778fd16-150d-4fa8-bc86-91febe9b5ad9 | THIOUREA, N,N-DIMETHYL- |  | Elementary flows/Emission to soil/unspecified | 00.00.000 |  | Elementary flow | 006972-05-0 |  |  | Mass
792e4704-e4b8-3b18-827a-4bf2faa3ef13 | Thiourea, n,n-dimethyl- |  | Elementary flows/Emission to air/indoor | 00.00.000 |  | Elementary flow | 006972-05-0 |  |  | Mass
33051f0a-6d58-3194-87a7-b325edd72dfa | Thiourea, n,n-dimethyl- |  | Elementary flows/Emission to air/low population density | 00.00.000 |  | Elementary flow | 006972-05-0 |  |  | Mass
049d8a53-b8e4-30ca-abd0-a20ac4e7ffca | Thiourea, n,n-dimethyl- |  | Elementary flows/Emission to air/unspecified | 00.00.000 |  | Elementary flow | 006972-05-0 |  |  | Mass
eb93ea54-ec74-397a-b101-c083e407cc69 | Thiourea, n,n-dimethyl- |  | Elementary flows/Emission to air/low population density, long-term | 00.00.000 |  | Elementary flow | 006972-05-0 |  |  | Mass
a1087283-8829-3b3e-bc5b-622489ac9c2e | Thiourea, n,n-dimethyl- |  | Elementary flows/Emission to water/ocean | 00.00.000 |  | Elementary flow | 006972-05-0 |  |  | Mass
be80891f-a29a-3308-9f40-12b12ebc3e88 | Thiourea, n,n-dimethyl- |  | Elementary flows/Emission to water/ground water, long-term | 00.00.000 |  | Elementary flow | 006972-05-0 |  |  | Mass
30895644-c75d-3da6-b66c-97c0ca24936e | Thiourea, n,n-dimethyl- |  | Elementary flows/Emission to water/river | 00.00.000 |  | Elementary flow | 006972-05-0 |  |  | Mass
1e1024ea-6634-39a7-8a2f-033d9048a5db | Thiourea, n,n-dimethyl- |  | Elementary flows/Emission to soil/forestry | 00.00.000 |  | Elementary flow | 006972-05-0 |  |  | Mass
aba30943-abf7-3cbc-ae89-7be48b54f3fd | Thiourea, n,n-dimethyl- |  | Elementary flows/Emission to water/unspecified | 00.00.000 |  | Elementary flow | 006972-05-0 |  |  | Mass
4d4a60a4-8d2d-3cb6-a62c-86ca24868e8d | Thiourea, trimethyl- |  | Elementary flows/Emission to air/lower stratosphere + upper troposphere | 00.00.000 |  | Elementary flow | 002489-77-2 |  |  | Mass
2cca8ce4-ad8b-36f6-ab32-9c93990d7a62 | Thiourea, trimethyl- |  | Elementary flows/Emission to water/river, long-term | 00.00.000 |  | Elementary flow | 002489-77-2 |  |  | Mass
bc2e9e53-4590-3ca8-b000-9784c64140f9 | Thiourea, trimethyl- |  | Elementary flows/Emission to air/high population density | 00.00.000 |  | Elementary flow | 002489-77-2 |  |  | Mass
47464919-9520-33e6-bb06-2f99c37dc3e8 | Thiourea, trimethyl- |  | Elementary flows/Emission to soil/industrial | 00.00.000 |  | Elementary flow | 002489-77-2 |  |  | Mass
fb1fe408-cdd7-3aab-bf63-96ac0d75064a | Thiourea, trimethyl- |  | Elementary flows/Emission to water/lake | 00.00.000 |  | Elementary flow | 002489-77-2 |  |  | Mass
f8749c25-1d43-336a-8757-800b8ada3867 | Thiourea, trimethyl- |  | Elementary flows/Emission to soil/agricultural | 00.00.000 |  | Elementary flow | 002489-77-2 |  |  | Mass
5b80905d-ab4f-32f3-a5bf-d5405f73a661 | Thiourea, trimethyl- |  | Elementary flows/Emission to soil/unspecified | 00.00.000 |  | Elementary flow | 002489-77-2 |  |  | Mass
13244860-2ce2-3dd1-b5d5-2c00819def44 | Thiourea, trimethyl- |  | Elementary flows/Emission to air/indoor | 00.00.000 |  | Elementary flow | 002489-77-2 |  |  | Mass
35692b3f-7a79-331a-95bb-7aa6ff5a21ff | Thiourea, trimethyl- |  | Elementary flows/Emission to air/low population density | 00.00.000 |  | Elementary flow | 002489-77-2 |  |  | Mass
6c6a6088-b27d-3c0c-9f99-0e8e5d7c07ec | Thiourea, trimethyl- |  | Elementary flows/Emission to air/unspecified | 00.00.000 |  | Elementary flow | 002489-77-2 |  |  | Mass
cac787bb-992b-3799-af86-d262a097ed25 | Thiourea, trimethyl- |  | Elementary flows/Emission to air/low population density, long-term | 00.00.000 |  | Elementary flow | 002489-77-2 |  |  | Mass
aceb4be2-e7a4-3ca1-9c1e-f3990d6f9b15 | Thiourea, trimethyl- |  | Elementary flows/Emission to water/ocean | 00.00.000 |  | Elementary flow | 002489-77-2 |  |  | Mass
e4b5914a-a737-34d9-863d-9d2b32bf7ec4 | Thiourea, trimethyl- |  | Elementary flows/Emission to water/ground water, long-term | 00.00.000 |  | Elementary flow | 002489-77-2 |  |  | Mass
1d4e1be7-e47a-39cc-b93f-3ff5fb722827 | Thiourea, trimethyl- |  | Elementary flows/Emission to water/river | 00.00.000 |  | Elementary flow | 002489-77-2 |  |  | Mass
06bdef3b-16a0-3ecb-bf9d-12e24c24b52e | Thiourea, trimethyl- |  | Elementary flows/Emission to soil/forestry | 00.00.000 |  | Elementary flow | 002489-77-2 |  |  | Mass
98b2f26c-818e-3645-8108-56f7ab30ae32 | Thiourea, trimethyl- |  | Elementary flows/Emission to water/unspecified | 00.00.000 |  | Elementary flow | 002489-77-2 |  |  | Mass
4e3e77be-fe2e-3f55-bc5d-1aeba6b9e9a8 | Thiourea, trimethyl- |  | Elementary flows/Emission to water/ground water | 00.00.000 |  | Elementary flow | 002489-77-2 |  |  | Mass
67037a24-331b-44b2-b38f-a0513afde347 | Thiram |  | Elementary flows/Emission to air/lower stratosphere + upper troposphere | 00.00.000 |  | Elementary flow | 000137-26-8 |  |  | Mass
08e74d32-3407-42d1-bb3c-bfc9f3228a05 | Thiram |  | Elementary flows/Emission to water/river, long-term | 00.00.000 |  | Elementary flow | 000137-26-8 |  |  | Mass
c0676b5e-9d4a-4141-898e-71230a7edb01 | Thiram |  | Elementary flows/Emission to air/high population density | 00.00.000 |  | Elementary flow | 000137-26-8 | C6H12N2S4 |  | Mass
21198fcd-6578-40a2-a720-2ad036d34329 | Thiram |  | Elementary flows/Emission to soil/industrial | 00.00.000 |  | Elementary flow | 000137-26-8 | C6H12N2S4 |  | Mass
83a4178b-4dfd-4c88-8344-97ff729d4020 | Thiram |  | Elementary flows/Emission to water/lake | 00.00.000 |  | Elementary flow | 000137-26-8 |  |  | Mass
f992dcb8-c19c-46b1-a36b-3053ef83b755 | Thiram |  | Elementary flows/Emission to soil/agricultural | 00.00.000 |  | Elementary flow | 000137-26-8 | C6H12N2S4 |  | Mass
1428d673-6a57-4dbe-a0ab-751ad35400dc | Thiram |  | Elementary flows/Emission to water/fresh water, long-term | 00.00.000 |  | Elementary flow | 000137-26-8 |  |  | Mass
8d42547e-f6bf-413f-90da-237075e14a43 | Thiram |  | Elementary flows/Emission to soil/unspecified | 00.00.000 |  | Elementary flow | 000137-26-8 | C6H12N2S4 |  | Mass
d5f8df0c-9e02-35a1-8a49-8d0e607c6f01 | Thiram |  | Elementary flows/Emission to air/indoor | 00.00.000 |  | Elementary flow | 000137-26-8 |  |  | Mass
325568be-f09e-4f7e-8638-47f2d3639a6e | Thiram |  | Elementary flows/Emission to air/low population density | 00.00.000 |  | Elementary flow | 000137-26-8 | C6H12N2S4 |  | Mass
0501840f-07d5-4367-b8c5-55c3b6ac5b95 | Thiram |  | Elementary flows/Emission to air/unspecified | 00.00.000 |  | Elementary flow | 000137-26-8 |  |  | Mass
ec333106-8fe4-4c21-9d1d-2e5e903d529f | Thiram |  | Elementary flows/Emission to water/fresh water | 00.00.000 |  | Elementary flow | 000137-26-8 |  |  | Mass
a1caee90-3194-497f-9e42-36a818996667 | Thiram |  | Elementary flows/Emission to water/fossil- | 00.00.000 |  | Elementary flow | 000137-26-8 | C6H12N2S4 |  | Mass
bf86d447-9792-45cb-97d0-e97ff0e2e817 | Thiram |  | Elementary flows/Emission to air/low population density, long-term | 00.00.000 |  | Elementary flow | 000137-26-8 |  |  | Mass
e15c22ff-9305-429a-9ee7-9ba858a28529 | Thiram |  | Elementary flows/Emission to water/ocean | 00.00.000 |  | Elementary flow | 000137-26-8 | C6H12N2S4 |  | Mass
d81452d1-feb2-4438-afd5-f0b0573f6ca7 | Thiram |  | Elementary flows/Emission to water/ground water, long-term | 00.00.000 |  | Elementary flow | 000137-26-8 |  |  | Mass
6a1ef255-d730-4f89-915e-c962409d4122 | Thiram |  | Elementary flows/Emission to water/river | 00.00.000 |  | Elementary flow | 000137-26-8 |  |  | Mass
e678c675-abb0-449a-8431-9cb3dce30029 | Thiram |  | Elementary flows/Emission to soil/forestry | 00.00.000 |  | Elementary flow | 000137-26-8 | C6H12N2S4 |  | Mass
a45c8b1d-f939-462d-a00a-f1ed9d3e4777 | Thiram |  | Elementary flows/Emission to water/unspecified | 00.00.000 |  | Elementary flow | 000137-26-8 |  |  | Mass
b356de7f-1399-4c15-a895-5975632b3a49 | Thiram |  | Elementary flows/Emission to water/ground water | 00.00.000 |  | Elementary flow | 000137-26-8 |  |  | Mass
93367ce2-cf51-393c-b1d9-e837b67fd18d | Thorium |  | Elementary flows/Resource/unspecified | 00.00.000 |  | Elementary flow | 007440-29-1 |  |  | Mass
aae8ad45-5cea-4b59-b3eb-3a58dd8fc8e9 | Thorium |  | Elementary flows/Emission to air/lower stratosphere + upper troposphere | 00.00.000 |  | Elementary flow | 007440-29-1 | Th |  | Mass
cb16ed3f-19b5-45c6-b504-b2be562d0002 | Thorium |  | Elementary flows/Emission to air/high population density | 00.00.000 |  | Elementary flow | 007440-29-1 | Th |  | Mass
73c780e1-932f-3500-af43-0843527ccfdb | Thorium |  | Elementary flows/Emission to soil/unspecified | 00.00.000 |  | Elementary flow | 007440-29-1 |  |  | Mass
d28f10c4-a8d0-4891-b7a4-362e12360079 | Thorium |  | Elementary flows/Emission to air/low population density | 00.00.000 |  | Elementary flow | 007440-29-1 | Th |  | Mass
c93b5919-6b01-46c9-8510-cc94d1712168 | Thorium |  | Elementary flows/Emission to air/unspecified | 00.00.000 |  | Elementary flow | 007440-29-1 | Th |  | Mass
7ddfe455-20e9-4aea-b903-79a35289ca45 | Thorium |  | Elementary flows/Emission to air/low population density, long-term | 00.00.000 |  | Elementary flow | 007440-29-1 | Th |  | Mass
eb217b02-d699-3085-a8b5-327e4f3ec9d1 | Thorium |  | Elementary flows/Emission to water/unspecified | 00.00.000 |  | Elementary flow | 007440-29-1 |  |  | Mass
de0478a0-377a-46dc-89ac-0e1705bb9e7f | Thorium-228 |  | Elementary flows/Emission to air/lower stratosphere + upper troposphere | 00.00.000 |  | Elementary flow | 014274-82-9 | Th-228 |  | Radioactivity
ae383966-6e7f-4e54-9b06-2abbf5264880 | Thorium-228 |  | Elementary flows/Emission to water/river, long-term | 00.00.000 |  | Elementary flow | 014274-82-9 | Th-228 |  | Radioactivity
6e769b2f-11ce-4ec1-ad99-a27c93361e72 | Thorium-228 |  | Elementary flows/Emission to air/high population density | 00.00.000 |  | Elementary flow | 014274-82-9 | Th-228 |  | Radioactivity
1a0fe607-ce9f-4d55-810b-9f33e1e94f51 | Thorium-228 |  | Elementary flows/Emission to water/lake | 00.00.000 |  | Elementary flow | 014274-82-9 | Th-228 |  | Radioactivity
bae57811-0343-41be-97cf-2c74279dd638 | Thorium-228 |  | Elementary flows/Emission to air/low population density | 00.00.000 |  | Elementary flow | 014274-82-9 | Th-228 |  | Radioactivity
ecc877ac-3c34-4838-b1f8-6ae0ff2cd2fc | Thorium-228 |  | Elementary flows/Emission to air/unspecified | 00.00.000 |  | Elementary flow | 014274-82-9 | Th-228 |  | Radioactivity
e12a5d26-dbc4-427c-a92e-3fdaf349df9f | Thorium-228 |  | Elementary flows/Emission to water/fresh water | 00.00.000 |  | Elementary flow | 014274-82-9 | Th-228 |  | Radioactivity
531213b9-c650-4c9c-bf34-e689f09588d8 | Thorium-228 |  | Elementary flows/Emission to water/fossil- | 00.00.000 |  | Elementary flow | 014274-82-9 | Th-228 |  | Radioactivity
714732d3-61e1-4bad-a4e3-a4f3573d8bc6 | Thorium-228 |  | Elementary flows/Emission to water/surface water | 00.00.000 |  | Elementary flow | 014274-82-9 | Th-228 |  | Radioactivity
ea8559cd-e5b3-4e24-8c9e-acb4ef1e7e99 | Thorium-228 |  | Elementary flows/Emission to air/low population density, long-term | 00.00.000 |  | Elementary flow | 014274-82-9 | Th-228 |  | Radioactivity
27d2b49d-9ecb-4b0a-80dc-9c6598464c6a | Thorium-228 |  | Elementary flows/Emission to water/ocean | 00.00.000 |  | Elementary flow | 014274-82-9 | Th-228 |  | Radioactivity
75f898f6-1051-486f-bb82-af34e02a8f8b | Thorium-228 |  | Elementary flows/Emission to water/ground water, long-term | 00.00.000 |  | Elementary flow | 014274-82-9 | Th-228 |  | Radioactivity
41a892b6-02cd-4824-b7d7-58ee3e384915 | Thorium-228 |  | Elementary flows/Emission to water/river | 00.00.000 |  | Elementary flow | 014274-82-9 | Th-228 |  | Radioactivity
4ed0d428-ca56-4356-accf-4e18d4ea1d77 | Thorium-228 |  | Elementary flows/Emission to water/unspecified | 00.00.000 |  | Elementary flow | 014274-82-9 | Th-228 |  | Radioactivity
caae5c9b-66bf-4e1a-aa73-f84d11a41753 | Thorium-228 |  | Elementary flows/Emission to water/ground water | 00.00.000 |  | Elementary flow | 014274-82-9 | Th-228 |  | Radioactivity
8a9f0310-88ff-3857-94af-d33777058721 | Thorium-228 | Formula: Th-228 | Emissions to air/Unspecified | 00.00.000 |  | Elementary flow | 014274-82-9 |  |  | Radioactivity
1681f5c5-6154-3321-a227-d8b7b2a2eda5 | Thorium-228 | Formula: Th-228 | Emissions to air/low. pop. | 00.00.000 |  | Elementary flow | 014274-82-9 |  |  | Radioactivity
34c87bde-0932-3fd2-acce-3f2d7e0c797e | Thorium-228 | Formula: Th-228 | Emissions to air/high. pop. | 00.00.000 |  | Elementary flow | 014274-82-9 |  |  | Radioactivity
97d73e3f-f166-3880-9e34-76643a90fbd4 | Thorium-228 | Formula: Th-228 | Emissions to water/groundwater | 00.00.000 |  | Elementary flow | 014274-82-9 |  |  | Radioactivity
5739ab57-6ea4-3ae5-a88b-45256236ab75 | Thorium-228 | Formula: Th-228 | Emissions to water/river | 00.00.000 |  | Elementary flow | 014274-82-9 |  |  | Radioactivity
47f7b6c3-4931-3e42-a7e8-58bec1412262 | Thorium-228 | Formula: Th-228 | Emissions to water/ocean | 00.00.000 |  | Elementary flow | 014274-82-9 |  |  | Radioactivity
7bc25bb7-caa5-45cf-bbf0-889879173590 | Thorium-230 |  | Elementary flows/Emission to air/lower stratosphere + upper troposphere | 00.00.000 |  | Elementary flow | 014269-63-7 | Th-230 |  | Radioactivity
4656c877-bf93-41ed-a518-7e5e1618fe7a | Thorium-230 |  | Elementary flows/Emission to water/river, long-term | 00.00.000 |  | Elementary flow | 014269-63-7 | Th-230 |  | Radioactivity
c314e244-baef-48fb-b4f6-ca5e5a0de545 | Thorium-230 |  | Elementary flows/Emission to air/high population density | 00.00.000 |  | Elementary flow | 014269-63-7 | Th-230 |  | Radioactivity
32ccd379-6556-11dd-ad8b-0800200c9a66 | Thorium-230 |  | Elementary flows/Emission to soil/industrial | 00.00.000 |  | Elementary flow | 014269-63-7 |  |  | Radioactivity
1fc92346-b546-4eb4-9f2f-3f000c9b4ce6 | Thorium-230 |  | Elementary flows/Emission to water/lake | 00.00.000 |  | Elementary flow | 014269-63-7 | Th-230 |  | Radioactivity
61997648-e63a-4e63-8e14-24e0d8decf16 | Thorium-230 |  | Elementary flows/Emission to soil/unspecified | 00.00.000 |  | Elementary flow | 014269-63-7 | Th-230 |  | Radioactivity
4eb24f81-0468-4b92-bae3-8b12dfc90438 | Thorium-230 |  | Elementary flows/Emission to air/low population density | 00.00.000 |  | Elementary flow | 014269-63-7 | Th-230 |  | Radioactivity
22d1736f-baa9-481e-9583-42654a6a7c26 | Thorium-230 |  | Elementary flows/Emission to air/unspecified | 00.00.000 |  | Elementary flow | 014269-63-7 | Th-230 |  | Radioactivity
613f4eaf-afee-4934-877f-dc91aef6411f | Thorium-230 |  | Elementary flows/Emission to water/fresh water | 00.00.000 |  | Elementary flow | 014269-63-7 | Th-230 |  | Radioactivity
d2135da9-12e5-4218-aa7a-5e27ce27ba04 | Thorium-230 |  | Elementary flows/Emission to water/fossil- | 00.00.000 |  | Elementary flow | 014269-63-7 | Th-230 |  | Radioactivity
9b2f96e6-564c-4fdb-ace4-077b2d2fd132 | Thorium-230 |  | Elementary flows/Emission to water/surface water | 00.00.000 |  | Elementary flow | 014269-63-7 | Th-230 |  | Radioactivity
046887e9-5de9-44c0-8461-3c6da8e9e4b1 | Thorium-230 |  | Elementary flows/Emission to air/low population density, long-term | 00.00.000 |  | Elementary flow | 014269-63-7 | Th-230 |  | Radioactivity
d8688397-6dfd-4144-8137-0130e62f9079 | Thorium-230 |  | Elementary flows/Emission to water/ocean | 00.00.000 |  | Elementary flow | 014269-63-7 | Th-230 |  | Radioactivity
57100588-a02a-4cbd-bcc5-b7c264bf2a3e | Thorium-230 |  | Elementary flows/Emission to water/ground water, long-term | 00.00.000 |  | Elementary flow | 014269-63-7 | Th-230 |  | Radioactivity
16c98710-4cda-4fca-9aad-234d419710b6 | Thorium-230 |  | Elementary flows/Emission to water/river | 00.00.000 |  | Elementary flow | 014269-63-7 | Th-230 |  | Radioactivity
5ccb5873-69d5-41fb-b527-282fb91c04a7 | Thorium-230 |  | Elementary flows/Emission to water/unspecified | 00.00.000 |  | Elementary flow | 014269-63-7 | Th-230 |  | Radioactivity
b75f79bc-df8b-4161-8091-b65bcd9a8ef8 | Thorium-230 |  | Elementary flows/Emission to water/ground water | 00.00.000 |  | Elementary flow | 014269-63-7 | Th-230 |  | Radioactivity
6fd27fae-166b-3e51-94e0-9e85f41586f9 | Thorium-230 | Formula: Th-230 | Emissions to air/low. pop. | 00.00.000 |  | Elementary flow | 014269-63-7 |  |  | Radioactivity
30a3413c-b76b-30f6-a4a9-9397f9887dc8 | Thorium-230 | Formula: Th-230 | Emissions to water/river | 00.00.000 |  | Elementary flow | 014269-63-7 |  |  | Radioactivity
532d8b1e-14aa-45df-8f89-dd749c83635f | Thorium-232 |  | Elementary flows/Emission to air/lower stratosphere + upper troposphere | 00.00.000 |  | Elementary flow | 007440-29-1 | Th-232 |  | Radioactivity
27a9975f-6e43-4356-86eb-e23ba204bb04 | Thorium-232 |  | Elementary flows/Emission to water/river, long-term | 00.00.000 |  | Elementary flow | 007440-29-1 | Th-232 |  | Radioactivity
e17ab5b1-0e70-409c-b7fd-0a01e6a26de3 | Thorium-232 |  | Elementary flows/Emission to air/high population density | 00.00.000 |  | Elementary flow | 007440-29-1 | Th-232 |  | Radioactivity
53445bea-3c12-4a35-a250-6ea5c3ac0259 | Thorium-232 |  | Elementary flows/Emission to water/lake | 00.00.000 |  | Elementary flow | 007440-29-1 | Th-232 |  | Radioactivity
4c54be62-05f1-4201-940d-f161537be704 | Thorium-232 |  | Elementary flows/Emission to air/low population density | 00.00.000 |  | Elementary flow | 007440-29-1 | Th-232 |  | Radioactivity
08ebf986-d40a-4538-8aa7-21da2f99edf7 | Thorium-232 |  | Elementary flows/Emission to air/unspecified | 00.00.000 |  | Elementary flow | 007440-29-1 | Th-232 |  | Radioactivity
cecaa388-029f-409d-b764-6523e0b8de79 | Thorium-232 |  | Elementary flows/Emission to water/fresh water | 00.00.000 |  | Elementary flow | 007440-29-1 | Th-232 |  | Radioactivity
a7973f4e-0650-487c-82ec-10276bf561ef | Thorium-232 |  | Elementary flows/Emission to water/fossil- | 00.00.000 |  | Elementary flow | 007440-29-1 | Th-232 |  | Radioactivity
edc41c91-7e10-41df-8c75-d4850a2e5eb9 | Thorium-232 |  | Elementary flows/Emission to water/surface water | 00.00.000 |  | Elementary flow | 007440-29-1 | Th-232 |  | Radioactivity
751d9236-ee45-4d21-addd-fd1747f0b74f | Thorium-232 |  | Elementary flows/Emission to air/low population density, long-term | 00.00.000 |  | Elementary flow | 007440-29-1 | Th-232 |  | Radioactivity
852118b9-043d-4db7-8b71-e3670fb280d2 | Thorium-232 |  | Elementary flows/Emission to water/ocean | 00.00.000 |  | Elementary flow | 007440-29-1 | Th-232 |  | Radioactivity
af45276a-d99a-4c0a-95a9-55689b785417 | Thorium-232 |  | Elementary flows/Emission to water/ground water, long-term | 00.00.000 |  | Elementary flow | 007440-29-1 | Th-232 |  | Radioactivity
bf4a3ea0-6141-4429-abc5-3bc6e537c0bd | Thorium-232 |  | Elementary flows/Emission to water/river | 00.00.000 |  | Elementary flow | 007440-29-1 | Th-232 |  | Radioactivity
de22459f-2b91-43a1-8c53-c89ddbe2c64c | Thorium-232 |  | Elementary flows/Emission to water/unspecified | 00.00.000 |  | Elementary flow | 007440-29-1 | Th-232 |  | Radioactivity
ffbe8447-6d78-46dd-8378-47019a82ce82 | Thorium-232 |  | Elementary flows/Emission to water/ground water | 00.00.000 |  | Elementary flow | 007440-29-1 | Th-232 |  | Radioactivity
67c7f1db-0d7a-3ed5-b53d-ef451fe8d0ee | Thorium-232 | Formula: Th-232 | Emissions to air/low. pop. | 00.00.000 |  | Elementary flow | 007440-29-1 |  |  | Radioactivity
2a430df7-ecba-3765-aaba-1e44afbfa161 | Thorium-232 | Formula: Th-232 | Emissions to air/Unspecified | 00.00.000 |  | Elementary flow | 007440-29-1 |  |  | Radioactivity
693c82be-0054-30bd-af5c-873af045ea2b | Thorium-232 | Formula: Th-232 | Emissions to air/high. pop. | 00.00.000 |  | Elementary flow | 007440-29-1 |  |  | Radioactivity
7d9b061d-1171-32f5-8ab0-09d4a35bfb23 | Thorium-232 | Formula: Th-232 | Emissions to water/river | 00.00.000 |  | Elementary flow | 007440-29-1 |  |  | Radioactivity
80d316d2-631d-4642-8100-28aa63ec7a79 | Thorium-234 |  | Elementary flows/Emission to air/lower stratosphere + upper troposphere | 00.00.000 |  | Elementary flow | 015065-10-8 | Th-234 |  | Radioactivity
c11e7096-a40f-4298-9fd4-741b1854f928 | Thorium-234 |  | Elementary flows/Emission to water/river, long-term | 00.00.000 |  | Elementary flow | 015065-10-8 | Th-234 |  | Radioactivity
f27bfe65-f053-4d7b-8af3-aed2548dc8c1 | Thorium-234 |  | Elementary flows/Emission to air/high population density | 00.00.000 |  | Elementary flow | 015065-10-8 | Th-234 |  | Radioactivity
085f2660-1046-4946-8f1d-208ff2f11602 | Thorium-234 |  | Elementary flows/Emission to water/lake | 00.00.000 |  | Elementary flow | 015065-10-8 | Th-234 |  | Radioactivity
8e2a5517-13ff-4423-b1ec-3632b0a72bf5 | Thorium-234 |  | Elementary flows/Emission to air/low population density | 00.00.000 |  | Elementary flow | 015065-10-8 | Th-234 |  | Radioactivity
898c1c27-5cc0-4713-89f6-1ab864aadc44 | Thorium-234 |  | Elementary flows/Emission to air/unspecified | 00.00.000 |  | Elementary flow | 015065-10-8 | Th-234 |  | Radioactivity
9e13835a-58af-4809-a8b9-88a26a3a58b8 | Thorium-234 |  | Elementary flows/Emission to water/fresh water | 00.00.000 |  | Elementary flow | 015065-10-8 | Th-234 |  | Radioactivity
9bafc4d1-7c5a-433c-9d2a-14a7b2f81456 | Thorium-234 |  | Elementary flows/Emission to water/fossil- | 00.00.000 |  | Elementary flow | 015065-10-8 | Th-234 |  | Radioactivity
409f6c8a-95df-4e86-8306-5439bd0643c8 | Thorium-234 |  | Elementary flows/Emission to water/surface water | 00.00.000 |  | Elementary flow | 015065-10-8 | Th-234 |  | Radioactivity
b6667f21-da3c-41f1-afad-9277cdd4e08e | Thorium-234 |  | Elementary flows/Emission to air/low population density, long-term | 00.00.000 |  | Elementary flow | 015065-10-8 | Th-234 |  | Radioactivity
e4d0d0b9-a68d-4c1b-ad8f-77f18a767d0d | Thorium-234 |  | Elementary flows/Emission to water/ocean | 00.00.000 |  | Elementary flow | 015065-10-8 | Th-234 |  | Radioactivity
7ec73b1e-a2ac-40e0-83ee-422c4a7cbb78 | Thorium-234 |  | Elementary flows/Emission to water/ground water, long-term | 00.00.000 |  | Elementary flow | 015065-10-8 | Th-234 |  | Radioactivity
054df7a0-8437-4af9-9be7-9c2acde8ea64 | Thorium-234 |  | Elementary flows/Emission to water/river | 00.00.000 |  | Elementary flow | 015065-10-8 | Th-234 |  | Radioactivity
921762d7-dcd5-4419-8936-07358034702d | Thorium-234 |  | Elementary flows/Emission to water/unspecified | 00.00.000 |  | Elementary flow | 015065-10-8 | Th-234 |  | Radioactivity
3dee24fc-5892-4f6e-9996-28b5f36fd07a | Thorium-234 |  | Elementary flows/Emission to water/ground water | 00.00.000 |  | Elementary flow | 015065-10-8 | Th-234 |  | Radioactivity
b10cac80-34c1-34e5-8627-abbc918ae753 | Thorium-234 | Formula: Th-234 | Emissions to air/low. pop. | 00.00.000 |  | Elementary flow | 015065-10-8 |  |  | Radioactivity
300dd624-8217-34dc-b883-b3771e075a12 | Thorium-234 | Formula: Th-234 | Emissions to water/river | 00.00.000 |  | Elementary flow | 015065-10-8 |  |  | Radioactivity
2fdff66d-a2be-36fe-bd9a-ecf120682225 | Thulium |  | Elementary flows/Resource/unspecified | 00.00.000 |  | Elementary flow | 007440-30-4 |  |  | Mass
24e18144-8a7c-4ebb-8c5d-a5ad66f79547 | Thulium |  | Elementary flows/Resource/land | 00.00.000 |  | Elementary flow | 007440-30-4 |  |  | Mass
e7baa421-fbb6-4309-a28f-fff39231c8cc | Thulium |  | Elementary flows/Resource/biotic | 00.00.000 |  | Elementary flow | 007440-30-4 |  |  | Mass
a492433d-dcdf-4da7-a6af-8cd8c52209bd | thulium |  | Elementary flows/Resource/in ground | 00.00.000 |  | Elementary flow |  |  |  | Mass
fc688e4f-454f-3ee5-ac95-1b348dac79e6 | Thymidine, 3'-azido-3'-deoxy- |  | Elementary flows/Emission to air/lower stratosphere + upper troposphere | 00.00.000 |  | Elementary flow | 030516-87-1 |  |  | Mass
1ef31551-f49a-3beb-9c37-efb53e877c71 | Thymidine, 3'-azido-3'-deoxy- |  | Elementary flows/Emission to air/high population density | 00.00.000 |  | Elementary flow | 030516-87-1 |  |  | Mass
fba2a98d-4b01-30c1-9dc8-26a91e040ab5 | Thymidine, 3'-azido-3'-deoxy- |  | Elementary flows/Emission to soil/industrial | 00.00.000 |  | Elementary flow | 030516-87-1 |  |  | Mass
d9203081-dd78-3238-b076-4de492b9b6b2 | Thymidine, 3'-azido-3'-deoxy- |  | Elementary flows/Emission to soil/agricultural | 00.00.000 |  | Elementary flow | 030516-87-1 |  |  | Mass
5b8bbae7-7a80-448c-8c58-3978410fc53e | THYMIDINE, 3'-AZIDO-3'-DEOXY- |  | Elementary flows/Emission to soil/unspecified | 00.00.000 |  | Elementary flow | 030516-87-1 |  |  | Mass
3ef7a98e-f746-358d-8df5-a808e0ac172b | Thymidine, 3'-azido-3'-deoxy- |  | Elementary flows/Emission to air/indoor | 00.00.000 |  | Elementary flow | 030516-87-1 |  |  | Mass
553cac67-5e10-379e-a9da-03251daac6ac | Thymidine, 3'-azido-3'-deoxy- |  | Elementary flows/Emission to air/low population density | 00.00.000 |  | Elementary flow | 030516-87-1 |  |  | Mass
33445ee9-5ce3-3f75-b1b8-65e03db89e1d | Thymidine, 3'-azido-3'-deoxy- |  | Elementary flows/Emission to air/unspecified | 00.00.000 |  | Elementary flow | 030516-87-1 |  |  | Mass
e1c2bb4f-008e-3bfb-9de0-a2543be8b26a | Thymidine, 3'-azido-3'-deoxy- |  | Elementary flows/Emission to air/low population density, long-term | 00.00.000 |  | Elementary flow | 030516-87-1 |  |  | Mass
9b55d67e-32f0-30cb-9fa4-a9d0887b0a05 | Thymidine, 3'-azido-3'-deoxy- |  | Elementary flows/Emission to water/ocean | 00.00.000 |  | Elementary flow | 030516-87-1 |  |  | Mass
90ab6975-c6b6-3e59-9c1b-3e74e11d0368 | Thymidine, 3'-azido-3'-deoxy- |  | Elementary flows/Emission to water/ground water, long-term | 00.00.000 |  | Elementary flow | 030516-87-1 |  |  | Mass
47e81b35-a7c6-34d3-954c-5e1fb3cf089f | Thymidine, 3'-azido-3'-deoxy- |  | Elementary flows/Emission to water/river | 00.00.000 |  | Elementary flow | 030516-87-1 |  |  | Mass
5b15ce17-791d-361e-9393-2eebf280c2d1 | Thymidine, 3'-azido-3'-deoxy- |  | Elementary flows/Emission to soil/forestry | 00.00.000 |  | Elementary flow | 030516-87-1 |  |  | Mass
dfbf59cc-7301-3d22-b36a-04b9f33be4fb | Thymidine, 3'-azido-3'-deoxy- |  | Elementary flows/Emission to water/unspecified | 00.00.000 |  | Elementary flow | 030516-87-1 |  |  | Mass
745889bb-fe1c-3a3d-ac93-d214f70196fb | Thymol |  | Elementary flows/Emission to air/lower stratosphere + upper troposphere | 00.00.000 |  | Elementary flow | 000089-83-8 |  |  | Mass
25841ee3-2d6b-3fd4-860a-9c32b3d90534 | Thymol |  | Elementary flows/Emission to air/high population density | 00.00.000 |  | Elementary flow | 000089-83-8 |  |  | Mass
17e40b5e-2881-32de-a789-cd16bba5780d | Thymol |  | Elementary flows/Emission to soil/industrial | 00.00.000 |  | Elementary flow | 000089-83-8 |  |  | Mass
28b7770b-0575-376b-80f6-91336f963a88 | Thymol |  | Elementary flows/Emission to soil/agricultural | 00.00.000 |  | Elementary flow | 000089-83-8 |  |  | Mass
0dd15d9e-d1d4-4396-92cb-a8921db8e3af | THYMOL |  | Elementary flows/Emission to soil/unspecified | 00.00.000 |  | Elementary flow | 000089-83-8 |  |  | Mass
66842255-5ab6-342c-9112-84e1e36143e8 | Thymol |  | Elementary flows/Emission to air/indoor | 00.00.000 |  | Elementary flow | 000089-83-8 |  |  | Mass
f272a628-3e7b-3637-8f10-2e5d83db8e8f | Thymol |  | Elementary flows/Emission to air/low population density | 00.00.000 |  | Elementary flow | 000089-83-8 |  |  | Mass
295e2bc9-a57f-3c2c-b613-4addf6777c64 | Thymol |  | Elementary flows/Emission to air/unspecified | 00.00.000 |  | Elementary flow | 000089-83-8 |  |  | Mass
92440c8a-6dc4-3bb5-907a-24d5f71547aa | Thymol |  | Elementary flows/Emission to air/low population density, long-term | 00.00.000 |  | Elementary flow | 000089-83-8 |  |  | Mass
7ffeea6f-af57-3e36-99af-3b9ffb026f76 | Thymol |  | Elementary flows/Emission to water/ocean | 00.00.000 |  | Elementary flow | 000089-83-8 |  |  | Mass
49cefc58-38c2-35ee-b866-7d1e01d2e174 | Thymol |  | Elementary flows/Emission to water/ground water, long-term | 00.00.000 |  | Elementary flow | 000089-83-8 |  |  | Mass
bc489e32-3e25-3de7-bf53-0723a2e9a57b | Thymol |  | Elementary flows/Emission to water/river | 00.00.000 |  | Elementary flow | 000089-83-8 |  |  | Mass
a84e7504-da06-3f83-9b2a-b1ca58ba5f0a | Thymol |  | Elementary flows/Emission to soil/forestry | 00.00.000 |  | Elementary flow | 000089-83-8 |  |  | Mass
3ff9d63c-582e-3b28-ac98-1ffad21618ca | Thymol |  | Elementary flows/Emission to water/unspecified | 00.00.000 |  | Elementary flow | 000089-83-8 |  |  | Mass
17dfe28e-1351-4223-9329-819c1ba6904e | Tin |  | Elementary flows/Resource/unspecified | 00.00.000 |  | Elementary flow | 007440-31-5 | Sn |  | Mass
6366d4ec-5ffc-4488-be51-0c239cdf535d | Tin |  | Elementary flows/Emission to air/lower stratosphere + upper troposphere | 00.00.000 |  | Elementary flow | 007440-31-5 | Sn |  | Mass
53105cc8-e936-48e9-bf05-1f5dee781f29 | Tin |  | Elementary flows/Emission to water/river, long-term | 00.00.000 |  | Elementary flow | 007440-31-5 |  |  | Mass
19b6e569-85a4-4ea9-a590-d61a21e3c846 | Tin |  | Elementary flows/Emission to air/high population density | 00.00.000 |  | Elementary flow | 007440-31-5 | Sn |  | Mass
e070bd24-fd16-4963-8f4d-78bb4c402400 | Tin |  | Elementary flows/Emission to soil/industrial | 00.00.000 |  | Elementary flow | 007440-31-5 | Sn |  | Mass
066fe0d8-92d7-417c-8d3a-9ae8755258c8 | Tin |  | Elementary flows/Emission to water/lake | 00.00.000 |  | Elementary flow | 007440-31-5 |  |  | Mass
168c970b-91c9-4427-a3a0-6686ad6cc2c4 | Tin |  | Elementary flows/Emission to soil/agricultural | 00.00.000 |  | Elementary flow | 007440-31-5 | Sn |  | Mass
47061ba1-011a-4767-975e-dd77b9f45080 | Tin |  | Elementary flows/Emission to water/fresh water, long-term | 00.00.000 |  | Elementary flow | 007440-31-5 |  |  | Mass
85a764f2-a810-4b20-bc86-a45604262fda | Tin |  | Elementary flows/Emission to soil/unspecified | 00.00.000 |  | Elementary flow | 007440-31-5 | Sn |  | Mass
ab64f2a8-319d-3e5a-a2e9-219ead48a38e | Tin |  | Elementary flows/Emission to air/indoor | 00.00.000 |  | Elementary flow | 007440-31-5 |  |  | Mass
f563b90e-a300-4403-b278-d2fdcd73e5a7 | Tin |  | Elementary flows/Emission to air/low population density | 00.00.000 |  | Elementary flow | 007440-31-5 | Sn |  | Mass
2a7b68ff-f12a-44c6-8b31-71ec91d29889 | Tin |  | Elementary flows/Emission to air/unspecified | 00.00.000 |  | Elementary flow | 007440-31-5 | Sn |  | Mass
df28f5b4-4754-4e51-ac98-31238976d7c7 | Tin |  | Elementary flows/Emission to water/fresh water | 00.00.000 |  | Elementary flow | 007440-31-5 | Sn |  | Mass
29068976-6556-11dd-ad8b-0800200c9a66 | Tin |  | Elementary flows/Resource/in ground | 00.00.000 |  | Elementary flow | 007440-31-5 | Sn |  | Mass
1da8a53a-ea77-4a9a-8019-5e78c52ff45a | Tin |  | Elementary flows/Emission to water/fossil- | 00.00.000 |  | Elementary flow | 007440-31-5 | Sn |  | Mass
8a422b03-1055-4bc8-b439-27bf8d7eef57 | Tin |  | Elementary flows/Emission to air/low population density, long-term | 00.00.000 |  | Elementary flow | 007440-31-5 | Sn |  | Mass
08a91e70-3ddc-11dd-9993-0050c2490048 | Tin |  | Elementary flows/Emission to water/ocean | 00.00.000 |  | Elementary flow | 007440-31-5 | Sn |  | Mass
a1ae6502-81fb-4ce4-8c6d-2e82bdcd734b | Tin |  | Elementary flows/Emission to water/ground water, long-term | 00.00.000 |  | Elementary flow | 007440-31-5 |  |  | Mass
a17c19a8-97ce-416c-81f8-514c38254080 | Tin |  | Elementary flows/Emission to water/river | 00.00.000 |  | Elementary flow | 007440-31-5 |  |  | Mass
c67e3ba8-ddce-4931-b4b0-f4f9a56ccf40 | Tin |  | Elementary flows/Emission to soil/forestry | 00.00.000 |  | Elementary flow | 007440-31-5 | Sn |  | Mass
63e8256a-8549-11e0-9d78-0800200c9a66 | Tin |  | Elementary flows/Emission to water/unspecified | 00.00.000 |  | Elementary flow | 007440-31-5 | Sn |  | Mass
7b66aae2-1d58-490b-8ee7-7677f93c4282 | Tin |  | Elementary flows/Emission to water/ground water | 00.00.000 |  | Elementary flow | 007440-31-5 |  |  | Mass
9b164273-f036-3132-82d5-835ed345bbbe | Tin ore |  | Elementary flows/Resource/unspecified | 00.00.000 |  | Elementary flow |  |  |  | Mass
c701f32d-24aa-4929-a52e-fb45e8d1a143 | Tin oxide |  | Elementary flows/Emission to air/unspecified | 00.00.000 |  | Elementary flow |  |  |  | Mass
1a760b1a-8912-3254-8ce9-4afcbfdcf11d | Tin waste |  | Elementary flows/Waste/ecopoints 97, CH | 00.00.000 |  | Elementary flow |  |  |  | Mass
088cf652-43f0-31fd-80d1-dc2c3fa5742d | Tin waste |  | Elementary flows/Waste/unspecified | 00.00.000 |  | Elementary flow |  |  |  | Mass
31b4eea9-640e-4056-ac2f-0555627af18a | Tin, 79% in cassiterite, 0.1% in crude ore |  | Elementary flows/Resource/in ground | 00.00.000 |  | Elementary flow | 007440-31-5 | Sn |  | Mass
ac21adcc-a2c2-4280-b981-76c8b968d535 | Tin, ion |  | Elementary flows/Emission to water/river, long-term | 00.00.000 |  | Elementary flow | 022537-50-4 | Sn4+ |  | Mass
1995f974-8e60-49d7-9e01-c30bf9e3e310 | Tin, ion |  | Elementary flows/Emission to soil/industrial | 00.00.000 |  | Elementary flow | 022537-50-4 |  |  | Mass
0c13ea54-879a-4580-ae50-23cd5a5cb535 | Tin, ion |  | Elementary flows/Emission to water/lake | 00.00.000 |  | Elementary flow | 022537-50-4 | Sn4+ |  | Mass
6d107627-64f7-45d1-8493-79feefc7b316 | Tin, ion |  | Elementary flows/Emission to soil/agricultural | 00.00.000 |  | Elementary flow | 022537-50-4 |  |  | Mass
b41f85a9-a498-492e-a2f4-06ce7de72584 | Tin, ion |  | Elementary flows/Emission to water/fresh water, long-term | 00.00.000 |  | Elementary flow | 022537-50-4 | Sn4+ |  | Mass
ee6fe6be-7147-4ad4-9a68-8ad9f7922467 | Tin, ion |  | Elementary flows/Emission to air/unspecified | 00.00.000 |  | Elementary flow | 022537-50-4 |  |  | Mass
5bff9173-4685-4759-990f-42bd508128b8 | Tin, ion |  | Elementary flows/Emission to water/fresh water | 00.00.000 |  | Elementary flow | 022537-50-4 |  |  | Mass
0fd3a557-acc2-49fc-b914-864f475dca75 | Tin, ion |  | Elementary flows/Emission to water/fossil- | 00.00.000 |  | Elementary flow | 022537-50-4 | Sn4+ |  | Mass
3ddb2e36-bc1b-43a5-8ef4-cbcdbeeeea70 | Tin, ion |  | Elementary flows/Emission to water/surface water | 00.00.000 |  | Elementary flow | 022537-50-4 | Sn4+ |  | Mass
2a992e5e-9f16-47b8-8bcb-733d00bed658 | Tin, ion |  | Elementary flows/Emission to water/ocean | 00.00.000 |  | Elementary flow | 022537-50-4 | Sn4+ |  | Mass
60a6702f-20ad-444f-a6df-f6374f1e3183 | Tin, ion |  | Elementary flows/Emission to water/ground water, long-term | 00.00.000 |  | Elementary flow | 022537-50-4 | Sn4+ |  | Mass
dfcec3ef-d4c4-4e30-99fe-cd313a2f6b5e | Tin, ion |  | Elementary flows/Emission to water/river | 00.00.000 |  | Elementary flow | 022537-50-4 | Sn4+ |  | Mass
d5c40848-fc29-47fa-90a4-46db64a45a4e | Tin, ion |  | Elementary flows/Emission to water/unspecified | 00.00.000 |  | Elementary flow | 022537-50-4 | Sn4+ |  | Mass
f73177d8-5e57-4f0d-ba34-6889cfdfed40 | Tin, ion |  | Elementary flows/Emission to water/ground water | 00.00.000 |  | Elementary flow | 022537-50-4 | Sn4+ |  | Mass
73933beb-6a47-3309-9882-f8598ba1ca77 | Tin, resource correction |  | Elementary flows/Resource/unspecified | 00.00.000 |  | Elementary flow | 007440-31-5 |  |  | Mass
c89091de-ea88-3854-bf33-9642d67d6a11 | Tinder from rolling drum |  | Elementary flows/Waste/ecopoints 97, CH | 00.00.000 |  | Elementary flow |  |  |  | Mass
afdc158c-12e1-3882-a418-505be514acc2 | Tinder from rolling drum |  | Elementary flows/Waste/unspecified | 00.00.000 |  | Elementary flow |  |  |  | Mass
e4895180-219c-3ed0-9434-41d07aedf41f | Tinopal 5bm |  | Elementary flows/Emission to air/lower stratosphere + upper troposphere | 00.00.000 |  | Elementary flow | 013863-31-5 |  |  | Mass
c7014d6c-297b-3f55-8e96-8a95be2953bc | Tinopal 5bm |  | Elementary flows/Emission to air/high population density | 00.00.000 |  | Elementary flow | 013863-31-5 |  |  | Mass
07309cd5-70dd-34d0-bd6f-b69de385dc7a | Tinopal 5bm |  | Elementary flows/Emission to soil/industrial | 00.00.000 |  | Elementary flow | 013863-31-5 |  |  | Mass
e7ad258d-7636-339b-b1f8-a559ac1f5d6b | Tinopal 5bm |  | Elementary flows/Emission to soil/agricultural | 00.00.000 |  | Elementary flow | 013863-31-5 |  |  | Mass
c019dcfe-8949-42eb-8ff8-91664c22304c | TINOPAL 5BM |  | Elementary flows/Emission to soil/unspecified | 00.00.000 |  | Elementary flow | 013863-31-5 |  |  | Mass
085c8cec-d21c-39cb-83a3-06d1ac372632 | Tinopal 5bm |  | Elementary flows/Emission to air/indoor | 00.00.000 |  | Elementary flow | 013863-31-5 |  |  | Mass
c2661344-f78c-343e-80ab-1eb40d5366a4 | Tinopal 5bm |  | Elementary flows/Emission to air/low population density | 00.00.000 |  | Elementary flow | 013863-31-5 |  |  | Mass
2ba0f8a6-c27c-329a-aed4-0a6c18c70f87 | Tinopal 5bm |  | Elementary flows/Emission to air/unspecified | 00.00.000 |  | Elementary flow | 013863-31-5 |  |  | Mass
efd3f733-aa77-3baa-b03d-573772b7de1d | Tinopal 5bm |  | Elementary flows/Emission to air/low population density, long-term | 00.00.000 |  | Elementary flow | 013863-31-5 |  |  | Mass
fcdaa4bf-c134-3855-ac54-5224dbdf73fb | Tinopal 5bm |  | Elementary flows/Emission to water/ocean | 00.00.000 |  | Elementary flow | 013863-31-5 |  |  | Mass
829e1390-cecd-39b7-a0a1-551ec7051c36 | Tinopal 5bm |  | Elementary flows/Emission to water/ground water, long-term | 00.00.000 |  | Elementary flow | 013863-31-5 |  |  | Mass
dbcaf261-c412-344d-b31a-88a8842bbdb7 | Tinopal 5bm |  | Elementary flows/Emission to water/river | 00.00.000 |  | Elementary flow | 013863-31-5 |  |  | Mass
600e79a1-5a32-3c51-868a-d4ac51fd67d6 | Tinopal 5bm |  | Elementary flows/Emission to soil/forestry | 00.00.000 |  | Elementary flow | 013863-31-5 |  |  | Mass
e7006268-5ded-390b-a695-ca8d635877c0 | Tinopal 5bm |  | Elementary flows/Emission to water/unspecified | 00.00.000 |  | Elementary flow | 013863-31-5 |  |  | Mass
0008f382-604e-3f6d-ae1a-68e836ef6030 | TiO2, 45-60% in Ilmenite |  | Elementary flows/Resource/unspecified | 00.00.000 |  | Elementary flow | 013463-67-7 |  |  | Mass
df138483-9b7b-36f1-a6fb-932d6f229ebe | TiO2, 45-60% in Ilmenite |  | Elementary flows/Resource/in ground | 00.00.000 |  | Elementary flow | 013463-67-7 |  |  | Mass
f4896d79-6c8f-3118-92e7-f8759cfb1ee8 | TiO2, 45-60% in Ilmenite, in ground |  | Elementary flows/Resource/in ground | 00.00.000 |  | Elementary flow |  |  |  | Mass
62dcdadd-a5a5-39ce-8086-b5049a274050 | TiO2, 54% in ilmenite, 18% in crude ore |  | Elementary flows/Resource/unspecified | 00.00.000 |  | Elementary flow | 013463-67-7 |  |  | Mass
4718c804-ed44-464c-acbe-c5cc51b7580b | TiO2, 54% in ilmenite, 18% in crude ore |  | Elementary flows/Resource/land | 00.00.000 |  | Elementary flow | 013463-67-7 |  |  | Mass
157bd6ab-1aeb-4b32-881b-7b946d2422a1 | TiO2, 54% in ilmenite, 18% in crude ore |  | Elementary flows/Resource/biotic | 00.00.000 |  | Elementary flow | 013463-67-7 |  |  | Mass
6a6542a1-4432-4766-be82-587805fc981f | TiO2, 54% in ilmenite, 18% in crude ore |  | Elementary flows/Resource/in ground | 00.00.000 |  | Elementary flow |  |  |  | Mass
29dcc8b3-adbf-3f20-93a7-9fbaf335e433 | TiO2, 54% in ilmenite, 2.6% in crude ore |  | Elementary flows/Resource/unspecified | 00.00.000 |  | Elementary flow | 013463-67-7 |  |  | Mass
78cd4852-e7b9-4301-adf7-51e730b0356a | TiO2, 54% in ilmenite, 2.6% in crude ore |  | Elementary flows/Resource/in ground | 00.00.000 |  | Elementary flow | 013463-67-7 | TiO2 |  | Mass
02d3f72f-0497-3d01-8235-797d923687d2 | TiO2, 95% in rutile, 0.40% in crude ore |  | Elementary flows/Resource/unspecified | 00.00.000 |  | Elementary flow | 013463-67-7 |  |  | Mass
ec0fa5ce-51b4-4792-a8e8-c4ee668eddc3 | TiO2, 95% in rutile, 0.40% in crude ore |  | Elementary flows/Resource/in ground | 00.00.000 |  | Elementary flow | 001317-80-2 | TiO2 |  | Mass
99b3bf51-88fd-36d9-9086-6101df638b9a | TiO2, resource correction |  | Elementary flows/Resource/unspecified | 00.00.000 |  | Elementary flow |  |  |  | Mass
574e768f-5eba-48a1-810a-e0b09286a7df | Titanium |  | Elementary flows/Resource/unspecified | 00.00.000 |  | Elementary flow | 007440-32-6 |  |  | Mass
a5b82cff-6334-45a8-aef7-1761f2b83722 | Titanium |  | Elementary flows/Emission to air/lower stratosphere + upper troposphere | 00.00.000 |  | Elementary flow | 007440-32-6 | Ti |  | Mass
f8f772bc-7204-4fda-aa97-080fd0f1b34c | Titanium |  | Elementary flows/Emission to air/high population density | 00.00.000 |  | Elementary flow | 007440-32-6 | Ti |  | Mass
41abb9cf-8e9a-40fe-895e-d491e32244b4 | Titanium |  | Elementary flows/Emission to soil/industrial | 00.00.000 |  | Elementary flow | 007440-32-6 | Ti |  | Mass
f2e69773-4a43-3c32-ad38-1c84101e32f5 | Titanium |  | Elementary flows/Emission to water/lake | 00.00.000 |  | Elementary flow | 007440-32-6 |  |  | Mass
334f3d29-ec7d-4ca4-9e65-524c64c6649c | Titanium |  | Elementary flows/Emission to soil/agricultural | 00.00.000 |  | Elementary flow | 007440-32-6 | Ti |  | Mass
6bc9e39e-bfc5-4929-88d9-863684901143 | Titanium |  | Elementary flows/Emission to soil/unspecified | 00.00.000 |  | Elementary flow | 007440-32-6 | Ti |  | Mass
4a156a66-eb3e-4f87-90a2-ccd13bf942ff | Titanium |  | Elementary flows/Emission to air/low population density | 00.00.000 |  | Elementary flow | 007440-32-6 | Ti |  | Mass
b15d845f-810e-4614-8633-af8bab2014ee | Titanium |  | Elementary flows/Emission to air/unspecified | 00.00.000 |  | Elementary flow | 007440-32-6 | Ti |  | Mass
a86c05d6-fd47-4f0d-8ece-559afa4fd339 | Titanium |  | Elementary flows/Emission to water/fresh water | 00.00.000 |  | Elementary flow | 007440-32-6 | Ti |  | Mass
2906898f-6556-11dd-ad8b-0800200c9a66 | Titanium |  | Elementary flows/Resource/in ground | 00.00.000 |  | Elementary flow | 007440-32-6 | Ti |  | Mass
b3701449-fe4b-4513-b4a4-065e62f03e5c | Titanium |  | Elementary flows/Emission to air/low population density, long-term | 00.00.000 |  | Elementary flow | 007440-32-6 | Ti |  | Mass
08a91e70-3ddc-11dd-999e-0050c2490048 | Titanium |  | Elementary flows/Emission to water/ocean | 00.00.000 |  | Elementary flow | 007440-32-6 | Ti |  | Mass
08fbcb07-e7a1-352c-b779-9d7c578059d5 | Titanium |  | Elementary flows/Emission to water/ground water, long-term | 00.00.000 |  | Elementary flow |  |  |  | Mass
030145f6-dcf3-3230-9fb6-22a09b54d5bf | Titanium |  | Elementary flows/Emission to water/river | 00.00.000 |  | Elementary flow |  |  |  | Mass
ba785aad-0ee5-4bba-b049-e32bc31670cb | Titanium |  | Elementary flows/Emission to soil/forestry | 00.00.000 |  | Elementary flow | 007440-32-6 | Ti |  | Mass
6089e9e4-f382-4066-9968-fc7e42b51066 | Titanium |  | Elementary flows/Emission to water/unspecified | 00.00.000 |  | Elementary flow | 007440-32-6 | Ti |  | Mass
df8c7706-a6c7-37f7-81d6-5feb3dd08b92 | Titanium |  | Elementary flows/Emission to water/ground water | 00.00.000 |  | Elementary flow |  |  |  | Mass
69af0513-b1d2-3b60-bb27-10ba45700e3f | Titanium ore |  | Elementary flows/Resource/unspecified | 00.00.000 |  | Elementary flow |  |  |  | Mass
a0e87b60-3731-47d3-afe8-633752905d11 | Titanium ore |  | Elementary flows/Resource/land | 00.00.000 |  | Elementary flow |  |  |  | Mass
ce5a05aa-ef8b-44bf-a3ef-082cecf9e105 | Titanium ore |  | Elementary flows/Resource/biotic | 00.00.000 |  | Elementary flow |  |  |  | Mass
e065a623-b1a7-4013-93ec-304934aa65f7 | Titanium ore |  | Elementary flows/Resource/in ground | 00.00.000 |  | Elementary flow |  |  |  | Mass
ad1f7501-4dcf-3cfe-9c6b-046effad7a75 | Titanium oxide |  | Elementary flows/Resource/unspecified | 00.00.000 |  | Elementary flow | 013463-67-7 |  |  | Mass
8b8384a2-219f-4341-be4d-7f6c9fb9870d | Titanium tetrachloride |  | Elementary flows/Emission to air/high population density | 00.00.000 |  | Elementary flow | 007550-45-0 |  |  | Mass
f70554ca-c011-4871-b56e-9188db06ea8e | Titanium tetrachloride |  | Elementary flows/Emission to soil/industrial | 00.00.000 |  | Elementary flow | 007550-45-0 |  |  | Mass
d7353dee-489d-4e1f-affb-397dc5f43c91 | Titanium tetrachloride |  | Elementary flows/Emission to soil/unspecified | 00.00.000 |  | Elementary flow | 007550-45-0 |  |  | Mass
1127415c-7c8f-4fc8-871b-59c24d576cb3 | Titanium tetrachloride |  | Elementary flows/Emission to air/low population density | 00.00.000 |  | Elementary flow | 007550-45-0 |  |  | Mass
cfededb5-50cb-4bb9-a7e7-6b510d884e58 | Titanium tetrachloride |  | Elementary flows/Emission to air/unspecified | 00.00.000 |  | Elementary flow | 007550-45-0 |  |  | Mass
c51e255f-ed8a-4d45-b2f9-3821f0aceb5f | Titanium tetrachloride |  | Elementary flows/Emission to water/unspecified | 00.00.000 |  | Elementary flow | 007550-45-0 |  |  | Mass
ff5fd1a9-13da-4443-9789-766e7d3f1e96 | Titanium, ion |  | Elementary flows/Emission to water/river, long-term | 00.00.000 |  | Elementary flow | 022541-75-9 | Ti3+ |  | Mass
08ba90dc-28c6-4c48-8e90-51b61139734f | Titanium, ion |  | Elementary flows/Emission to water/lake | 00.00.000 |  | Elementary flow | 022541-75-9 | Ti3+ |  | Mass
21dcbd1e-140a-412b-93bb-79a2b8cc9999 | Titanium, ion |  | Elementary flows/Emission to water/fossil- | 00.00.000 |  | Elementary flow | 022541-75-9 | Ti3+ |  | Mass
ff36578b-f403-4656-b934-81d8d4e02dc8 | Titanium, ion |  | Elementary flows/Emission to water/surface water | 00.00.000 |  | Elementary flow | 022541-75-9 | Ti3+ |  | Mass
2beb46d1-2d1d-48ca-bf95-f0668fed29bf | Titanium, ion |  | Elementary flows/Emission to water/ocean | 00.00.000 |  | Elementary flow | 022541-75-9 | Ti3+ |  | Mass
2a46e7f4-c66c-43e5-8a8a-d119c4098aff | Titanium, ion |  | Elementary flows/Emission to water/ground water, long-term | 00.00.000 |  | Elementary flow | 022541-75-9 | Ti3+ |  | Mass
f3f33ddd-2027-4f3e-b344-04d0714fc33d | Titanium, ion |  | Elementary flows/Emission to water/river | 00.00.000 |  | Elementary flow | 022541-75-9 | Ti3+ |  | Mass
a4c31e2a-915e-4ab2-accd-d3ae93d2e01e | Titanium, ion |  | Elementary flows/Emission to water/unspecified | 00.00.000 |  | Elementary flow | 022541-75-9 | Ti3+ |  | Mass
e2380d91-f278-41ee-9926-15272a7d1443 | Titanium, ion |  | Elementary flows/Emission to water/ground water | 00.00.000 |  | Elementary flow | 022541-75-9 | Ti3+ |  | Mass
07fb9310-b3ff-3b18-a693-83b207f7972d | Titanocene Dichloride |  | Elementary flows/Emission to air/lower stratosphere + upper troposphere | 00.00.000 |  | Elementary flow | 001271-19-8 |  |  | Mass
0d669ebd-ac06-35a4-bb83-1593f8691260 | Titanocene Dichloride |  | Elementary flows/Emission to air/high population density | 00.00.000 |  | Elementary flow | 001271-19-8 |  |  | Mass
c416ac81-b35a-3d64-9ac3-191f1d4cb15f | Titanocene Dichloride |  | Elementary flows/Emission to soil/agricultural | 00.00.000 |  | Elementary flow | 001271-19-8 |  |  | Mass
899edc90-8d9c-3d81-a97a-bf9342152991 | Titanocene Dichloride |  | Elementary flows/Emission to soil/unspecified | 00.00.000 |  | Elementary flow | 001271-19-8 |  |  | Mass
11b6c3cd-6ac7-3520-afd1-64a8d2929d30 | Titanocene Dichloride |  | Elementary flows/Emission to air/indoor | 00.00.000 |  | Elementary flow | 001271-19-8 |  |  | Mass
43343118-7484-33fb-9a29-366e6ad0ba24 | Titanocene Dichloride |  | Elementary flows/Emission to air/low population density | 00.00.000 |  | Elementary flow | 001271-19-8 |  |  | Mass
b1426704-136e-3a9d-ac7f-5f81586a599e | Titanocene Dichloride |  | Elementary flows/Emission to air/unspecified | 00.00.000 |  | Elementary flow | 001271-19-8 |  |  | Mass
6c69212e-8b92-3cc3-9058-69536a1ab881 | Titanocene Dichloride |  | Elementary flows/Emission to air/low population density, long-term | 00.00.000 |  | Elementary flow | 001271-19-8 |  |  | Mass
fd26be6e-b8c0-3453-956f-47999f0ab349 | Titanocene Dichloride |  | Elementary flows/Emission to water/ocean | 00.00.000 |  | Elementary flow | 001271-19-8 |  |  | Mass
58ef286d-7bca-3c12-a29a-3822a28763e3 | Titanocene Dichloride |  | Elementary flows/Emission to water/unspecified | 00.00.000 |  | Elementary flow | 001271-19-8 |  |  | Mass
8aea56bb-70f9-3152-a0f0-45e62638d881 | TLEV exhaust - CNG |  | Elementary flows/Emission to air/unspecified | 00.00.000 |  | Elementary flow |  |  |  | Mass
82a3b178-9820-3811-a7ae-ed82aafa53c4 | TLEV exhaust - E85 |  | Elementary flows/Emission to air/unspecified | 00.00.000 |  | Elementary flow |  |  |  | Mass
7a8a3099-6cff-3df5-a373-23ae1dc11f0d | TLEV exhaust - LPG |  | Elementary flows/Emission to air/unspecified | 00.00.000 |  | Elementary flow |  |  |  | Mass
82b05e03-07a0-3411-9d29-ac90bbb2ce68 | TLEV exhaust - M85 |  | Elementary flows/Emission to air/unspecified | 00.00.000 |  | Elementary flow |  |  |  | Mass
4d556506-0c7c-356d-9f2a-5f616bb6ac77 | TLEV exhaust - Phase 2 |  | Elementary flows/Emission to air/unspecified | 00.00.000 |  | Elementary flow |  |  |  | Mass
67082663-a248-3177-948c-0f2f595174de | TLEV exhaust - RFA |  | Elementary flows/Emission to air/unspecified | 00.00.000 |  | Elementary flow |  |  |  | Mass
95e24e9c-e1d9-3c71-8c32-fcf4b133dc10 | TOC, Total Organic Carbon |  | Elementary flows/Emission to air/high population density | 00.00.000 |  | Elementary flow |  |  |  | Mass
3ca668ef-c97d-45e2-909e-cf92789d60b0 | TOC, Total Organic Carbon |  | Elementary flows/Emission to soil/agricultural | 00.00.000 |  | Elementary flow |  |  |  | Mass
89850512-9156-4915-9a49-2cc0c3d07382 | TOC, Total Organic Carbon |  | Elementary flows/Emission to soil/unspecified | 00.00.000 |  | Elementary flow |  |  |  | Mass
63e8256b-8549-11e0-9d78-0800200c9a66 | TOC, Total Organic Carbon |  | Elementary flows/Emission to air/unspecified | 00.00.000 |  | Elementary flow |  |  |  | Mass
9d73edf8-57c4-443b-80bd-e7cfaeeb93e0 | TOC, Total Organic Carbon |  | Elementary flows/Emission to water/fresh water | 00.00.000 |  | Elementary flow |  |  |  | Mass
f65558fb-61a1-4e48-b4f2-60d62f14b085 | TOC, Total Organic Carbon |  | Elementary flows/Emission to water/surface water | 00.00.000 |  | Elementary flow |  |  |  | Mass
d1c0567e-ff1a-4cb7-a4f0-de28b2d99b63 | TOC, Total Organic Carbon |  | Elementary flows/Emission to water/ocean | 00.00.000 |  | Elementary flow |  |  |  | Mass
8734eb08-50cf-4f5a-8d1a-db76d38efe3c | TOC, Total Organic Carbon |  | Elementary flows/Emission to water/ground water, long-term | 00.00.000 |  | Elementary flow |  |  |  | Mass
3deb5461-2f31-4b25-8305-b7f36264b34b | TOC, Total Organic Carbon |  | Elementary flows/Emission to water/river | 00.00.000 |  | Elementary flow |  |  |  | Mass
cec4a04d-562a-4a38-a98f-5fb3d07eea6b | TOC, Total Organic Carbon |  | Elementary flows/Emission to water/unspecified | 00.00.000 |  | Elementary flow |  |  |  | Mass
73b225ab-ddc4-4a38-9ed0-ceedee987424 | TOC, Total Organic Carbon |  | Elementary flows/Emission to water/ground water | 00.00.000 |  | Elementary flow |  |  |  | Mass
d0440b53-08c9-3605-8356-cca8d1fd68a7 | TOC, Total Organic Carbon |  | Emissions to air/low. pop. | 00.00.000 |  | Elementary flow |  |  |  | Mass
9da2cab2-e676-4381-bb8a-58d6b62e4e8a | TOC, Total Organic Carbon, from sanitary landfill |  | Elementary flows/Emission to water/river, long-term | 00.00.000 |  | Elementary flow |  |  |  | Mass
47510159-8d23-4ed0-a36f-a3dd589dae25 | TOC, Total Organic Carbon, from sanitary landfill |  | Elementary flows/Emission to water/lake | 00.00.000 |  | Elementary flow |  |  |  | Mass
a8998c37-ad06-4996-8062-34679559f488 | TOC, Total Organic Carbon, from sanitary landfill |  | Elementary flows/Emission to water/fresh water, long-term | 00.00.000 |  | Elementary flow |  |  |  | Mass
39baad24-05fa-4fab-bc65-943dbe81569b | TOC, Total Organic Carbon, from sanitary landfill |  | Elementary flows/Emission to water/fresh water | 00.00.000 |  | Elementary flow |  |  |  | Mass
4071d7f4-6e97-4708-b420-e7d1d2bc8ee7 | TOC, Total Organic Carbon, from sanitary landfill |  | Elementary flows/Emission to water/fossil- | 00.00.000 |  | Elementary flow |  |  |  | Mass
b7fb4d98-dd00-4e8f-8365-4aa2437c4148 | TOC, Total Organic Carbon, from sanitary landfill |  | Elementary flows/Emission to water/surface water | 00.00.000 |  | Elementary flow |  |  |  | Mass
39bce50f-5a6d-4748-b48d-b96b6dd1156c | TOC, Total Organic Carbon, from sanitary landfill |  | Elementary flows/Emission to water/ocean | 00.00.000 |  | Elementary flow |  |  |  | Mass
8f4d3ffb-8ce3-3c10-909a-74e7eb398ce0 | TOC, Total Organic Carbon, from sanitary landfill |  | Elementary flows/Emission to water/ground water, long-term | 00.00.000 |  | Elementary flow |  |  |  | Mass
0d6d00cd-10d2-48c0-8d5a-877b828559e1 | TOC, Total Organic Carbon, from sanitary landfill |  | Elementary flows/Emission to water/river | 00.00.000 |  | Elementary flow |  |  |  | Mass
24d4a4c3-0d11-3727-9567-76de1b4c47f2 | TOC, Total Organic Carbon, from sanitary landfill |  | Elementary flows/Emission to water/unspecified | 00.00.000 |  | Elementary flow |  |  |  | Mass
7422cf57-3175-4e1a-85fc-6d6be645af4d | TOC, Total Organic Carbon, from sanitary landfill |  | Elementary flows/Emission to water/ground water | 00.00.000 |  | Elementary flow |  |  |  | Mass
0bc1bedc-cb85-341c-9bda-d81d5214e534 | Tolazamide |  | Elementary flows/Emission to air/lower stratosphere + upper troposphere | 00.00.000 |  | Elementary flow | 001156-19-0 |  |  | Mass
06f3b708-ea14-34fa-b4f2-11d0ac374721 | Tolazamide |  | Elementary flows/Emission to air/high population density | 00.00.000 |  | Elementary flow | 001156-19-0 |  |  | Mass
2e736942-3c48-3781-bb74-5ced10ee694c | Tolazamide |  | Elementary flows/Emission to soil/agricultural | 00.00.000 |  | Elementary flow | 001156-19-0 |  |  | Mass
7d33cfac-376b-3109-b798-f0f1fe02ab10 | Tolazamide |  | Elementary flows/Emission to soil/unspecified | 00.00.000 |  | Elementary flow | 001156-19-0 |  |  | Mass
45892d84-754d-31b9-8813-02a5c274a6f8 | Tolazamide |  | Elementary flows/Emission to air/indoor | 00.00.000 |  | Elementary flow | 001156-19-0 |  |  | Mass
19f29641-ae2d-3868-a1cc-6dafdc967ae3 | Tolazamide |  | Elementary flows/Emission to air/low population density | 00.00.000 |  | Elementary flow | 001156-19-0 |  |  | Mass
354f074b-5e52-3b49-b685-c495bb2c6361 | Tolazamide |  | Elementary flows/Emission to air/unspecified | 00.00.000 |  | Elementary flow | 001156-19-0 |  |  | Mass
a4e4aefc-b1e5-344d-ab06-bb0d9ade3055 | Tolazamide |  | Elementary flows/Emission to air/low population density, long-term | 00.00.000 |  | Elementary flow | 001156-19-0 |  |  | Mass
ebb4cb4d-8732-388f-8148-456d65a535a9 | Tolazamide |  | Elementary flows/Emission to water/ocean | 00.00.000 |  | Elementary flow | 001156-19-0 |  |  | Mass
da78f672-5f6f-3204-ba0b-a275aa97efc2 | Tolazamide |  | Elementary flows/Emission to water/unspecified | 00.00.000 |  | Elementary flow | 001156-19-0 |  |  | Mass
543c9701-b857-3128-8e9c-d1e1d1373385 | Tolbutamide |  | Elementary flows/Emission to air/lower stratosphere + upper troposphere | 00.00.000 |  | Elementary flow | 000064-77-7 |  |  | Mass
0ec248be-be1c-367d-aab7-ce91400b75ed | Tolbutamide |  | Elementary flows/Emission to air/high population density | 00.00.000 |  | Elementary flow | 000064-77-7 |  |  | Mass
0cc88d1f-437e-343a-b79b-a46660a5bc04 | Tolbutamide |  | Elementary flows/Emission to soil/agricultural | 00.00.000 |  | Elementary flow | 000064-77-7 |  |  | Mass
cd4d9d3e-5804-364e-a570-182b8d706f1d | Tolbutamide |  | Elementary flows/Emission to soil/unspecified | 00.00.000 |  | Elementary flow | 000064-77-7 |  |  | Mass
df5748bb-9616-3e9f-868f-1a27925eea98 | Tolbutamide |  | Elementary flows/Emission to air/indoor | 00.00.000 |  | Elementary flow | 000064-77-7 |  |  | Mass
8090c556-f259-353c-b56b-51c08959a11f | Tolbutamide |  | Elementary flows/Emission to air/low population density | 00.00.000 |  | Elementary flow | 000064-77-7 |  |  | Mass
22e28730-1efa-31ad-aebf-6f979ad4d4a7 | Tolbutamide |  | Elementary flows/Emission to air/unspecified | 00.00.000 |  | Elementary flow | 000064-77-7 |  |  | Mass
453373ac-50b5-335b-ae1b-5697b5ae27ce | Tolbutamide |  | Elementary flows/Emission to air/low population density, long-term | 00.00.000 |  | Elementary flow | 000064-77-7 |  |  | Mass
71b19e1f-1880-33b4-abc7-2d13bf6e397c | Tolbutamide |  | Elementary flows/Emission to water/ocean | 00.00.000 |  | Elementary flow | 000064-77-7 |  |  | Mass
d1a2908f-2bfc-30ae-9bd0-32635c048643 | Tolbutamide |  | Elementary flows/Emission to water/unspecified | 00.00.000 |  | Elementary flow | 000064-77-7 |  |  | Mass
ea0f0096-5f65-4650-bd62-ae692deac158 | Tolclophos-methyl |  | Elementary flows/Emission to air/lower stratosphere + upper troposphere | 00.00.000 |  | Elementary flow | 057018-04-9 |  |  | Mass
ae28f575-3742-4641-b441-256dfa8e90d0 | Tolclophos-methyl |  | Elementary flows/Emission to water/river, long-term | 00.00.000 |  | Elementary flow | 057018-04-9 |  |  | Mass
87a18df5-897a-4811-bd6e-1d57713f521d | Tolclophos-methyl |  | Elementary flows/Emission to air/high population density | 00.00.000 |  | Elementary flow | 057018-04-9 |  |  | Mass
ebdef2a1-b966-408a-bb64-a332b71f7526 | Tolclophos-methyl |  | Elementary flows/Emission to soil/industrial | 00.00.000 |  | Elementary flow | 057018-04-9 |  |  | Mass
3f5a8d62-32c6-4a2c-8468-16fc34795b0b | Tolclophos-methyl |  | Elementary flows/Emission to water/lake | 00.00.000 |  | Elementary flow | 057018-04-9 |  |  | Mass
44769536-332f-4045-b355-7b4abb8345c0 | Tolclophos-methyl |  | Elementary flows/Emission to soil/agricultural | 00.00.000 |  | Elementary flow | 057018-04-9 |  |  | Mass
b72bd079-9c5d-40f4-b55f-9b59deea18b2 | Tolclophos-methyl |  | Elementary flows/Emission to water/fresh water, long-term | 00.00.000 |  | Elementary flow | 057018-04-9 |  |  | Mass
ab105dc1-468e-45ec-b966-a2edb7f48d71 | Tolclophos-methyl |  | Elementary flows/Emission to soil/unspecified | 00.00.000 |  | Elementary flow | 057018-04-9 |  |  | Mass
bf707ef5-6a30-3a37-bc3c-078bbc215f1b | Tolclophos-methyl |  | Elementary flows/Emission to air/indoor | 00.00.000 |  | Elementary flow | 057018-04-9 |  |  | Mass
f5358428-f577-45a7-b5a1-1499a8c1907e | Tolclophos-methyl |  | Elementary flows/Emission to air/low population density | 00.00.000 |  | Elementary flow | 057018-04-9 |  |  | Mass
84751a05-3c9b-4644-b5c6-d581c23b1abd | Tolclophos-methyl |  | Elementary flows/Emission to air/unspecified | 00.00.000 |  | Elementary flow | 057018-04-9 |  |  | Mass
11055047-3491-4277-87f3-b22071cee83f | Tolclophos-methyl |  | Elementary flows/Emission to water/fresh water | 00.00.000 |  | Elementary flow | 057018-04-9 |  |  | Mass
3afceb2e-5baf-41be-80fa-4756b15da1ea | Tolclophos-methyl |  | Elementary flows/Emission to water/fossil- | 00.00.000 |  | Elementary flow | 057018-04-9 |  |  | Mass
d52444c3-167e-49ce-92b1-7e659be53fb7 | Tolclophos-methyl |  | Elementary flows/Emission to air/low population density, long-term | 00.00.000 |  | Elementary flow | 057018-04-9 |  |  | Mass
c887c8a1-596a-44ae-bb9d-7d883ae653d7 | Tolclophos-methyl |  | Elementary flows/Emission to water/ocean | 00.00.000 |  | Elementary flow | 057018-04-9 |  |  | Mass
da09fede-a9be-44c0-a7db-c39deb61c835 | Tolclophos-methyl |  | Elementary flows/Emission to water/ground water, long-term | 00.00.000 |  | Elementary flow | 057018-04-9 |  |  | Mass
e073d112-5ef8-4606-9795-8aae518b59fc | Tolclophos-methyl |  | Elementary flows/Emission to water/river | 00.00.000 |  | Elementary flow | 057018-04-9 |  |  | Mass
a982df71-6581-43c6-84b1-cf7aaa12e2ef | Tolclophos-methyl |  | Elementary flows/Emission to soil/forestry | 00.00.000 |  | Elementary flow | 057018-04-9 |  |  | Mass
ac9ce1b8-946f-4341-a591-2ed0363d1bb1 | Tolclophos-methyl |  | Elementary flows/Emission to water/unspecified | 00.00.000 |  | Elementary flow | 057018-04-9 |  |  | Mass
208ebeca-7c32-4623-ad72-eea16af70b77 | Tolclophos-methyl |  | Elementary flows/Emission to water/ground water | 00.00.000 |  | Elementary flow | 057018-04-9 |  |  | Mass
0b0d8098-ecbf-4020-afd6-4bcf9db686ce | Toluene |  | Elementary flows/Emission to air/lower stratosphere + upper troposphere | 00.00.000 |  | Elementary flow | 000108-88-3 | C6H5CH3 |  | Mass
30b17fb2-9e00-4fc4-90ba-a20fb0569d11 | Toluene |  | Elementary flows/Emission to water/river, long-term | 00.00.000 |  | Elementary flow | 000108-88-3 | C6H5CH3 |  | Mass
39946c56-cdf6-4a22-9ac9-1cd333b65533 | Toluene |  | Elementary flows/Emission to air/high population density | 00.00.000 |  | Elementary flow | 000108-88-3 | C6H5CH3 |  | Mass
eb6aec67-7ee3-470f-afdb-6d5010d9b72c | Toluene |  | Elementary flows/Emission to soil/industrial | 00.00.000 |  | Elementary flow | 000108-88-3 | C6H5CH3 |  | Mass
65b48109-2b0b-4759-87ab-93f997ac56b9 | Toluene |  | Elementary flows/Emission to water/lake | 00.00.000 |  | Elementary flow | 000108-88-3 | C6H5CH3 |  | Mass
daa1bc20-b350-4942-8d89-f946d08137fc | Toluene |  | Elementary flows/Emission to soil/agricultural | 00.00.000 |  | Elementary flow | 000108-88-3 |  |  | Mass
d1a6980a-cfa9-4293-9e3c-140eec1511f4 | Toluene |  | Elementary flows/Emission to water/fresh water, long-term | 00.00.000 |  | Elementary flow | 000108-88-3 |  |  | Mass
5a37d523-d27e-441d-9c5f-70b0cc88ece1 | Toluene |  | Elementary flows/Emission to soil/unspecified | 00.00.000 |  | Elementary flow | 000108-88-3 | C6H5CH3 |  | Mass
cd03cf82-d130-33eb-927c-db747ce6f1d9 | Toluene |  | Elementary flows/Emission to air/indoor | 00.00.000 |  | Elementary flow | 000108-88-3 |  |  | Mass
77f17646-cede-4a49-99dd-55950098b077 | Toluene |  | Elementary flows/Emission to air/low population density | 00.00.000 |  | Elementary flow | 000108-88-3 | C6H5CH3 |  | Mass
3b1ecf8e-1d2c-4330-81da-a79f9068976d | Toluene |  | Elementary flows/Emission to air/unspecified | 00.00.000 |  | Elementary flow | 000108-88-3 | C6H5CH3 |  | Mass
c26b9e07-4540-4d7c-a1c0-75009b41542d | Toluene |  | Elementary flows/Emission to water/fresh water | 00.00.000 |  | Elementary flow | 000108-88-3 | C6H5CH3 |  | Mass
61ea9ad7-b58a-4a3a-b289-e1c15c5ac4cb | Toluene |  | Elementary flows/Emission to water/fossil- | 00.00.000 |  | Elementary flow | 000108-88-3 | C6H5CH3 |  | Mass
bb33742a-c5d5-4607-805f-13e4d3a155fd | Toluene |  | Elementary flows/Emission to water/surface water | 00.00.000 |  | Elementary flow | 000108-88-3 | C6H5CH3 |  | Mass
b98c02c6-89bb-4dd2-8d68-6af6758db3d9 | Toluene |  | Elementary flows/Emission to air/low population density, long-term | 00.00.000 |  | Elementary flow | 000108-88-3 | C6H5CH3 |  | Mass
f2d5f01a-3e16-4a6c-a3dc-f6ee9a728957 | Toluene |  | Elementary flows/Emission to water/ocean | 00.00.000 |  | Elementary flow | 000108-88-3 | C6H5CH3 |  | Mass
3d69efc9-791c-4a6f-9d2b-8b04afae9536 | Toluene |  | Elementary flows/Emission to water/ground water, long-term | 00.00.000 |  | Elementary flow | 000108-88-3 | C6H5CH3 |  | Mass
b82ce16a-298f-4066-9c41-0123e81fa74e | Toluene |  | Elementary flows/Emission to water/river | 00.00.000 |  | Elementary flow | 000108-88-3 | C6H5CH3 |  | Mass
92cfcd38-2ae2-4849-8d79-9c4b77d38644 | Toluene |  | Elementary flows/Emission to soil/forestry | 00.00.000 |  | Elementary flow | 000108-88-3 | C6H5CH3 |  | Mass
826c7733-9b0a-4ec5-9f35-32294f9138e3 | Toluene |  | Elementary flows/Emission to water/unspecified | 00.00.000 |  | Elementary flow | 000108-88-3 | C6H5CH3 |  | Mass
e5d0d6ea-c681-4080-ab05-5d9522c79bd1 | Toluene |  | Elementary flows/Emission to water/ground water | 00.00.000 |  | Elementary flow | 000108-88-3 | C6H5CH3 |  | Mass
6d05e569-1a34-3a81-867b-f363a1c62ede | Toluene diisocyanate |  | Elementary flows/Emission to air/indoor | 00.00.000 |  | Elementary flow | 026471-62-5 |  |  | Mass
804a0711-74ed-313a-9f7d-2e34cb6c47ab | Toluene, 2,4,6-trinitro- |  | Elementary flows/Emission to air/indoor | 00.00.000 |  | Elementary flow | 000118-96-7 |  |  | Mass
ed434c0a-24c5-3910-9f73-fb0d4ff2afd1 | Toluene, 2,4-diamine |  | Elementary flows/Emission to air/indoor | 00.00.000 |  | Elementary flow | 000095-80-7 |  |  | Mass
7f06436d-3580-3484-acb2-d695c9046fa9 | Toluene, 2,4-diamino-, dihydrochloride |  | Elementary flows/Emission to air/lower stratosphere + upper troposphere | 00.00.000 |  | Elementary flow | 000636-23-7 |  |  | Mass
9465eb0d-886c-321f-99f3-509b7f3d78e4 | Toluene, 2,4-diamino-, dihydrochloride |  | Elementary flows/Emission to water/river, long-term | 00.00.000 |  | Elementary flow | 000636-23-7 |  |  | Mass
900da265-8aaa-318c-9d8f-4fb3716f9a1e | Toluene, 2,4-diamino-, dihydrochloride |  | Elementary flows/Emission to air/high population density | 00.00.000 |  | Elementary flow | 000636-23-7 |  |  | Mass
a0e121bb-3a4a-37aa-865f-d1faf209fcd5 | Toluene, 2,4-diamino-, dihydrochloride |  | Elementary flows/Emission to soil/industrial | 00.00.000 |  | Elementary flow | 000636-23-7 |  |  | Mass
f4fc7df7-9cf4-314d-baae-80d3b84d658b | Toluene, 2,4-diamino-, dihydrochloride |  | Elementary flows/Emission to water/lake | 00.00.000 |  | Elementary flow | 000636-23-7 |  |  | Mass
c9b3b453-6bec-3560-86b1-f13b1495c129 | Toluene, 2,4-diamino-, dihydrochloride |  | Elementary flows/Emission to soil/agricultural | 00.00.000 |  | Elementary flow | 000636-23-7 |  |  | Mass
ef1d6b4b-2c06-38b0-9a29-44feea18b0ac | Toluene, 2,4-diamino-, dihydrochloride |  | Elementary flows/Emission to soil/unspecified | 00.00.000 |  | Elementary flow | 000636-23-7 |  |  | Mass
68a8a2d1-bd1a-3a82-8987-cd29015a5590 | Toluene, 2,4-diamino-, dihydrochloride |  | Elementary flows/Emission to air/indoor | 00.00.000 |  | Elementary flow | 000636-23-7 |  |  | Mass
62aec27a-8ef8-316f-aef0-726332faf514 | Toluene, 2,4-diamino-, dihydrochloride |  | Elementary flows/Emission to air/low population density | 00.00.000 |  | Elementary flow | 000636-23-7 |  |  | Mass
b91e7e8a-543a-3df5-8c78-409195f77eef | Toluene, 2,4-diamino-, dihydrochloride |  | Elementary flows/Emission to air/unspecified | 00.00.000 |  | Elementary flow | 000636-23-7 |  |  | Mass
d7fc894f-6662-3c1d-8b30-4ce8edffa7e0 | Toluene, 2,4-diamino-, dihydrochloride |  | Elementary flows/Emission to air/low population density, long-term | 00.00.000 |  | Elementary flow | 000636-23-7 |  |  | Mass
45b0e2e4-0ec2-383f-9dc6-25dc9be3c07b | Toluene, 2,4-diamino-, dihydrochloride |  | Elementary flows/Emission to water/ocean | 00.00.000 |  | Elementary flow | 000636-23-7 |  |  | Mass
b490795e-0973-3d36-90ae-e3f5df86f4b8 | Toluene, 2,4-diamino-, dihydrochloride |  | Elementary flows/Emission to water/ground water, long-term | 00.00.000 |  | Elementary flow | 000636-23-7 |  |  | Mass
8e134d7e-dbd6-3ca4-8dfe-79df7d512f75 | Toluene, 2,4-diamino-, dihydrochloride |  | Elementary flows/Emission to water/river | 00.00.000 |  | Elementary flow | 000636-23-7 |  |  | Mass
38addc1e-a8c4-32d6-af61-dd642d53ada2 | Toluene, 2,4-diamino-, dihydrochloride |  | Elementary flows/Emission to soil/forestry | 00.00.000 |  | Elementary flow | 000636-23-7 |  |  | Mass
4694667d-1f0a-33fb-acb6-ee65add6ab53 | Toluene, 2,4-diamino-, dihydrochloride |  | Elementary flows/Emission to water/unspecified | 00.00.000 |  | Elementary flow | 000636-23-7 |  |  | Mass
38973774-3b8b-3b63-ade4-1078888813ad | Toluene, 2,4-diamino-, dihydrochloride |  | Elementary flows/Emission to water/ground water | 00.00.000 |  | Elementary flow | 000636-23-7 |  |  | Mass
e0201c91-00a9-31ce-873e-5dcf7a50e88b | Toluene, 2,4-diisocyanate |  | Elementary flows/Emission to air/indoor | 00.00.000 |  | Elementary flow | 000584-84-9 |  |  | Mass
9cda9237-a2ed-42ff-b118-fe95c3390a13 | Toluene, 2,4-dinitro- |  | Elementary flows/Emission to air/lower stratosphere + upper troposphere | 00.00.000 |  | Elementary flow | 000121-14-2 |  |  | Mass
e18156eb-8739-438f-b5d5-39221afef990 | Toluene, 2,4-dinitro- |  | Elementary flows/Emission to water/river, long-term | 00.00.000 |  | Elementary flow | 000121-14-2 |  |  | Mass
51cc31d4-f528-4165-948f-8142b288dbca | Toluene, 2,4-dinitro- |  | Elementary flows/Emission to air/high population density | 00.00.000 |  | Elementary flow | 000121-14-2 | C7H6N2O4 |  | Mass
6b814ac1-9848-45e7-acee-37ea94f7cd15 | Toluene, 2,4-dinitro- |  | Elementary flows/Emission to soil/industrial | 00.00.000 |  | Elementary flow | 000121-14-2 | C7H6N2O4 |  | Mass
b922eddd-7737-4588-bfe2-aef1ca334e21 | Toluene, 2,4-dinitro- |  | Elementary flows/Emission to water/lake | 00.00.000 |  | Elementary flow | 000121-14-2 |  |  | Mass
4726e7d7-82b0-4c2d-a2f3-e6c775f92305 | Toluene, 2,4-dinitro- |  | Elementary flows/Emission to soil/agricultural | 00.00.000 |  | Elementary flow | 000121-14-2 |  |  | Mass
5f7709aa-436a-4c32-96a8-89ed27febd7e | Toluene, 2,4-dinitro- |  | Elementary flows/Emission to water/fresh water, long-term | 00.00.000 |  | Elementary flow | 000121-14-2 |  |  | Mass
1761e1ac-8e3c-4a7b-88a6-ed75ce3b50f9 | Toluene, 2,4-dinitro- |  | Elementary flows/Emission to soil/unspecified | 00.00.000 |  | Elementary flow | 000121-14-2 | C7H6N2O4 |  | Mass
9919b50c-e2ef-318d-a39f-a18dcad30515 | Toluene, 2,4-dinitro- |  | Elementary flows/Emission to air/indoor | 00.00.000 |  | Elementary flow | 000121-14-2 |  |  | Mass
6dd95d3a-892b-42b6-b6f7-6fe0b79df8f8 | Toluene, 2,4-dinitro- |  | Elementary flows/Emission to air/low population density | 00.00.000 |  | Elementary flow | 000121-14-2 | C7H6N2O4 |  | Mass
c00e8921-6f38-49af-877a-355454986d6c | Toluene, 2,4-dinitro- |  | Elementary flows/Emission to air/unspecified | 00.00.000 |  | Elementary flow | 000121-14-2 | C7H6N2O4 |  | Mass
20c0b6b2-729a-40dd-acee-a12cb60465fb | Toluene, 2,4-dinitro- |  | Elementary flows/Emission to water/fresh water | 00.00.000 |  | Elementary flow | 000121-14-2 |  |  | Mass
5a93205f-048b-470d-90cb-8fc2762d53c9 | Toluene, 2,4-dinitro- |  | Elementary flows/Emission to water/fossil- | 00.00.000 |  | Elementary flow | 000121-14-2 | C7H6N2O4 |  | Mass
f4047604-fc76-4cc2-a619-bd81b3651a5f | Toluene, 2,4-dinitro- |  | Elementary flows/Emission to air/low population density, long-term | 00.00.000 |  | Elementary flow | 000121-14-2 |  |  | Mass
9ebcdcac-214f-41fc-a9cb-36e76662ec1d | Toluene, 2,4-dinitro- |  | Elementary flows/Emission to water/ocean | 00.00.000 |  | Elementary flow | 000121-14-2 | C7H6N2O4 |  | Mass
63c1efa7-8dcc-4532-9b25-c4ed0a20e738 | Toluene, 2,4-dinitro- |  | Elementary flows/Emission to water/ground water, long-term | 00.00.000 |  | Elementary flow | 000121-14-2 |  |  | Mass
0357b92a-fc54-42b9-aa7f-621e96c56d19 | Toluene, 2,4-dinitro- |  | Elementary flows/Emission to water/river | 00.00.000 |  | Elementary flow | 000121-14-2 |  |  | Mass
d38c275d-135e-4bc6-9e90-3da427b4c85e | Toluene, 2,4-dinitro- |  | Elementary flows/Emission to soil/forestry | 00.00.000 |  | Elementary flow | 000121-14-2 | C7H6N2O4 |  | Mass
eaf5690e-419a-40b6-a051-e47f753b4568 | Toluene, 2,4-dinitro- |  | Elementary flows/Emission to water/unspecified | 00.00.000 |  | Elementary flow | 000121-14-2 |  |  | Mass
9f4d330e-21eb-47f1-ae51-f0b01224bcc2 | Toluene, 2,4-dinitro- |  | Elementary flows/Emission to water/ground water | 00.00.000 |  | Elementary flow | 000121-14-2 |  |  | Mass
fab71b70-94e1-3862-b19a-d80bad80718e | Toluene, 2,6-dinitro- |  | Elementary flows/Emission to air/indoor | 00.00.000 |  | Elementary flow | 000606-20-2 |  |  | Mass
2df9d4e0-f095-4089-be46-1c1acbcf3a09 | Toluene, 2-chloro |  | Elementary flows/Emission to air/lower stratosphere + upper troposphere | 00.00.000 |  | Elementary flow | 000095-49-8 | C7H7Cl |  | Mass
14930c87-eb86-4a62-a914-05f50f574192 | Toluene, 2-chloro |  | Elementary flows/Emission to water/river, long-term | 00.00.000 |  | Elementary flow | 000095-49-8 | C7H7Cl |  | Mass
a3833724-a816-4c9e-b6fd-ac43e8aeedc2 | Toluene, 2-chloro |  | Elementary flows/Emission to air/high population density | 00.00.000 |  | Elementary flow | 000095-49-8 | C7H7Cl |  | Mass
e9ed4d98-635a-4bd5-a807-617878c4dd96 | Toluene, 2-chloro |  | Elementary flows/Emission to soil/industrial | 00.00.000 |  | Elementary flow | 000095-49-8 | C7H7Cl |  | Mass
fd8a57df-de4c-4c63-816c-0420582f8bdd | Toluene, 2-chloro |  | Elementary flows/Emission to water/lake | 00.00.000 |  | Elementary flow | 000095-49-8 | C7H7Cl |  | Mass
b7750352-1d09-4879-ba9d-e436607fd0de | Toluene, 2-chloro |  | Elementary flows/Emission to soil/agricultural | 00.00.000 |  | Elementary flow | 000095-49-8 |  |  | Mass
73a4ed5d-bca9-4a66-9eec-aad2d6a58b60 | Toluene, 2-chloro |  | Elementary flows/Emission to water/fresh water, long-term | 00.00.000 |  | Elementary flow | 000095-49-8 |  |  | Mass
fac82ecc-d039-4859-bc1b-02cc68945c02 | Toluene, 2-chloro |  | Elementary flows/Emission to soil/unspecified | 00.00.000 |  | Elementary flow | 000095-49-8 | C7H7Cl |  | Mass
14b5c954-056b-4d06-8e2c-2848d85619b1 | Toluene, 2-chloro |  | Elementary flows/Emission to air/low population density | 00.00.000 |  | Elementary flow | 000095-49-8 | C7H7Cl |  | Mass
53578c58-7cd6-4623-9dd5-2c275bdc9f38 | Toluene, 2-chloro |  | Elementary flows/Emission to air/unspecified | 00.00.000 |  | Elementary flow | 000095-49-8 | C7H7Cl |  | Mass
eb4ef5d2-2470-4770-9e4a-2a88da965b8c | Toluene, 2-chloro |  | Elementary flows/Emission to water/fresh water | 00.00.000 |  | Elementary flow | 000095-49-8 | C7H7Cl |  | Mass
3daff420-f51a-4cc5-a144-217fdd4b3dfc | Toluene, 2-chloro |  | Elementary flows/Emission to water/fossil- | 00.00.000 |  | Elementary flow | 000095-49-8 | C7H7Cl |  | Mass
ea5789d9-c0f9-4aeb-9df9-0caaf211534b | Toluene, 2-chloro |  | Elementary flows/Emission to water/surface water | 00.00.000 |  | Elementary flow | 000095-49-8 | C7H7Cl |  | Mass
3400c608-5098-4f36-8d72-e5a20e0a5c39 | Toluene, 2-chloro |  | Elementary flows/Emission to air/low population density, long-term | 00.00.000 |  | Elementary flow | 000095-49-8 | C7H7Cl |  | Mass
404f6e56-ea30-47ec-9679-ec3955d287b3 | Toluene, 2-chloro |  | Elementary flows/Emission to water/ocean | 00.00.000 |  | Elementary flow | 000095-49-8 | C7H7Cl |  | Mass
7f6cdfb5-f4ec-458f-9e57-c7e6849cfe99 | Toluene, 2-chloro |  | Elementary flows/Emission to water/ground water, long-term | 00.00.000 |  | Elementary flow | 000095-49-8 | C7H7Cl |  | Mass
b4fcfc41-167a-478a-ae5f-2a3551f4dee0 | Toluene, 2-chloro |  | Elementary flows/Emission to water/river | 00.00.000 |  | Elementary flow | 000095-49-8 | C7H7Cl |  | Mass
aca3a256-c49b-4f44-8355-ff914b238cfe | Toluene, 2-chloro |  | Elementary flows/Emission to soil/forestry | 00.00.000 |  | Elementary flow | 000095-49-8 | C7H7Cl |  | Mass
b1cbafef-4c5a-4b5f-9dfa-e49047f5f043 | Toluene, 2-chloro |  | Elementary flows/Emission to water/unspecified | 00.00.000 |  | Elementary flow | 000095-49-8 | C7H7Cl |  | Mass
7fee540e-a611-40bf-beec-72a1b883c6d3 | Toluene, 2-chloro |  | Elementary flows/Emission to water/ground water | 00.00.000 |  | Elementary flow | 000095-49-8 | C7H7Cl |  | Mass
70409b57-a5c9-3fd6-a511-adee3ab0722f | Toluene, 2-chloro- |  | Elementary flows/Emission to air/indoor | 00.00.000 |  | Elementary flow | 000095-49-8 |  |  | Mass
1d875dde-6f0d-4d50-985f-6ca762eed0b8 | Toluene, 3,5-diethyl- |  | Elementary flows/Emission to air/lower stratosphere + upper troposphere | 00.00.000 |  | Elementary flow | 002050-24-0 |  |  | Mass
759b135b-4b8e-4259-8f85-15be9283fd36 | Toluene, 3,5-diethyl- |  | Elementary flows/Emission to air/high population density | 00.00.000 |  | Elementary flow | 002050-24-0 |  |  | Mass
9ff6b755-dc6d-41b1-b9a3-08db6bad381f | Toluene, 3,5-diethyl- |  | Elementary flows/Emission to air/indoor | 00.00.000 |  | Elementary flow | 002050-24-0 |  |  | Mass
fcc4b429-e76d-4a56-9683-27a77e6437c9 | Toluene, 3,5-diethyl- |  | Elementary flows/Emission to air/low population density | 00.00.000 |  | Elementary flow | 002050-24-0 |  |  | Mass
21ce6d32-e633-3196-a43d-48de2678c188 | Toluene, 3,5-diethyl- |  | Elementary flows/Emission to air/unspecified | 00.00.000 |  | Elementary flow | 002050-24-0 |  |  | Mass
1be48ad1-6513-31a3-b2d8-e2344c06d746 | Toluene, 3,5-diethyl- |  | Elementary flows/Emission to air/low population density, long-term | 00.00.000 |  | Elementary flow | 002050-24-0 |  |  | Mass
47e1f743-bb3b-3392-9e61-1da8564513cf | Toluene, 3-chloro- |  | Elementary flows/Emission to soil/unspecified | 00.00.000 |  | Elementary flow | 000108-41-8 |  |  | Mass
11dd1ef0-fec8-3994-92f8-5a5f0bc0b28f | Toluene, 3-chloro- |  | Elementary flows/Emission to air/unspecified | 00.00.000 |  | Elementary flow | 000108-41-8 |  |  | Mass
02b13ec3-7cbd-3379-9ce4-c59fc40ce29b | Toluene, 3-chloro- |  | Elementary flows/Emission to water/unspecified | 00.00.000 |  | Elementary flow | 000108-41-8 |  |  | Mass
4abfa144-7459-3517-a5cc-b6387d7acbf8 | Toluene, 4-chloro- |  | Elementary flows/Emission to air/lower stratosphere + upper troposphere | 00.00.000 |  | Elementary flow | 000106-43-4 |  |  | Mass
e1fd6411-d1cb-3d97-a6e9-5da731662ad0 | Toluene, 4-chloro- |  | Elementary flows/Emission to water/river, long-term | 00.00.000 |  | Elementary flow | 000106-43-4 |  |  | Mass
7eba8aa8-6923-396a-8eb2-b869a7811e23 | Toluene, 4-chloro- |  | Elementary flows/Emission to air/high population density | 00.00.000 |  | Elementary flow | 000106-43-4 |  |  | Mass
56314c5b-35f9-32b2-b638-fdbb877d13cc | Toluene, 4-chloro- |  | Elementary flows/Emission to soil/industrial | 00.00.000 |  | Elementary flow | 000106-43-4 |  |  | Mass
ae8f964a-8b91-3606-a616-b702f73660ec | Toluene, 4-chloro- |  | Elementary flows/Emission to water/lake | 00.00.000 |  | Elementary flow | 000106-43-4 |  |  | Mass
6ef84e07-66d4-329b-bed8-770380eb7570 | Toluene, 4-chloro- |  | Elementary flows/Emission to soil/agricultural | 00.00.000 |  | Elementary flow | 000106-43-4 |  |  | Mass
11e4ac5d-af38-3a35-814a-33975c29d8da | Toluene, 4-chloro- |  | Elementary flows/Emission to soil/unspecified | 00.00.000 |  | Elementary flow | 000106-43-4 |  |  | Mass
c74d7a0d-ec0d-36cd-b303-06208a641730 | Toluene, 4-chloro- |  | Elementary flows/Emission to air/indoor | 00.00.000 |  | Elementary flow | 000106-43-4 |  |  | Mass
d09cf6cb-e543-3204-940b-44234f588973 | Toluene, 4-chloro- |  | Elementary flows/Emission to air/low population density | 00.00.000 |  | Elementary flow | 000106-43-4 |  |  | Mass
51a1266f-d20e-31ad-a73b-ad413ba9e0bd | Toluene, 4-chloro- |  | Elementary flows/Emission to air/unspecified | 00.00.000 |  | Elementary flow | 000106-43-4 |  |  | Mass
99266085-9803-3020-b5ee-7245f8edbf7c | Toluene, 4-chloro- |  | Elementary flows/Emission to air/low population density, long-term | 00.00.000 |  | Elementary flow | 000106-43-4 |  |  | Mass
224031b0-6ec3-36a6-8dc3-b31f1efecde9 | Toluene, 4-chloro- |  | Elementary flows/Emission to water/ocean | 00.00.000 |  | Elementary flow | 000106-43-4 |  |  | Mass
2af7d986-d373-306f-b74d-6f6d579b891a | Toluene, 4-chloro- |  | Elementary flows/Emission to water/ground water, long-term | 00.00.000 |  | Elementary flow | 000106-43-4 |  |  | Mass
80d16c0a-61ff-3df8-8059-984b574c5532 | Toluene, 4-chloro- |  | Elementary flows/Emission to water/river | 00.00.000 |  | Elementary flow | 000106-43-4 |  |  | Mass
c81b51c6-024a-3838-8c2c-9f044909ba09 | Toluene, 4-chloro- |  | Elementary flows/Emission to soil/forestry | 00.00.000 |  | Elementary flow | 000106-43-4 |  |  | Mass
41359c7a-1556-3dab-a55a-23c17a5207d4 | Toluene, 4-chloro- |  | Elementary flows/Emission to water/unspecified | 00.00.000 |  | Elementary flow | 000106-43-4 |  |  | Mass
b729e64e-bf9a-30e4-9213-2e209051e648 | Toluene, chloro- |  | Elementary flows/Emission to soil/unspecified | 00.00.000 |  | Elementary flow | 025168-05-2 |  |  | Mass
399fcc3d-4723-3193-9765-7a3520d5a930 | Toluene, chloro- |  | Elementary flows/Emission to air/unspecified | 00.00.000 |  | Elementary flow | 025168-05-2 |  |  | Mass
b26e335a-de45-387e-935f-2563a7ddde95 | Toluene, chloro- |  | Elementary flows/Emission to water/ocean | 00.00.000 |  | Elementary flow | 025168-05-2 |  |  | Mass
31baafa2-e2a2-3dfe-b902-082237141e38 | Toluene, chloro- |  | Elementary flows/Emission to water/ground water, long-term | 00.00.000 |  | Elementary flow | 025168-05-2 |  |  | Mass
00a2eca0-d317-367b-b7d9-dfeb35bf5af6 | Toluene, chloro- |  | Elementary flows/Emission to water/unspecified | 00.00.000 |  | Elementary flow | 025168-05-2 |  |  | Mass
45e17f3f-88bd-3607-b64c-ccca50857b45 | Toluene, chloro- |  | Elementary flows/Emission to water/ground water | 00.00.000 |  | Elementary flow | 025168-05-2 |  |  | Mass
43a79135-5189-4c9a-9a3f-198fc103dde0 | Toluene, dinitro- |  | Elementary flows/Emission to air/lower stratosphere + upper troposphere | 00.00.000 |  | Elementary flow | 025321-14-6 |  |  | Mass
7dd62c7e-6170-472b-a6cd-19dc3b686196 | Toluene, dinitro- |  | Elementary flows/Emission to water/river, long-term | 00.00.000 |  | Elementary flow | 025321-14-6 |  |  | Mass
64555f74-24be-4257-9c1e-8131cdde302d | Toluene, dinitro- |  | Elementary flows/Emission to air/high population density | 00.00.000 |  | Elementary flow | 025321-14-6 |  |  | Mass
bdcd8e83-9472-41cd-be68-cf2e82bd79d5 | Toluene, dinitro- |  | Elementary flows/Emission to soil/industrial | 00.00.000 |  | Elementary flow | 025321-14-6 |  |  | Mass
03918d5b-c605-4521-bcd0-86e6ab0e09f4 | Toluene, dinitro- |  | Elementary flows/Emission to water/lake | 00.00.000 |  | Elementary flow | 025321-14-6 |  |  | Mass
7b2fb15d-d7d3-4ed1-b4f2-944e8a55313e | Toluene, dinitro- |  | Elementary flows/Emission to soil/agricultural | 00.00.000 |  | Elementary flow | 025321-14-6 |  |  | Mass
d1986e96-e413-45f2-bbe2-ac8844fb0d24 | Toluene, dinitro- |  | Elementary flows/Emission to water/fresh water, long-term | 00.00.000 |  | Elementary flow | 025321-14-6 |  |  | Mass
0150b447-b455-4f87-baf3-811952588948 | Toluene, dinitro- |  | Elementary flows/Emission to soil/unspecified | 00.00.000 |  | Elementary flow | 025321-14-6 |  |  | Mass
448b96aa-0ca9-3b20-b48a-9554c8a3b1a9 | Toluene, dinitro- |  | Elementary flows/Emission to air/indoor | 00.00.000 |  | Elementary flow | 025321-14-6 |  |  | Mass
1faf87ea-314d-4cf9-ab76-15203d8adb58 | Toluene, dinitro- |  | Elementary flows/Emission to air/low population density | 00.00.000 |  | Elementary flow | 025321-14-6 |  |  | Mass
e3b6ef10-2b6d-4f29-97dd-c0ceac1d27ba | Toluene, dinitro- |  | Elementary flows/Emission to air/unspecified | 00.00.000 |  | Elementary flow | 025321-14-6 |  |  | Mass
188fe8b5-97e8-4475-a456-1bd1f8bc6590 | Toluene, dinitro- |  | Elementary flows/Emission to water/fresh water | 00.00.000 |  | Elementary flow | 025321-14-6 |  |  | Mass
ea526fc7-8bec-41c0-b138-f47091faa03c | Toluene, dinitro- |  | Elementary flows/Emission to water/fossil- | 00.00.000 |  | Elementary flow | 025321-14-6 |  |  | Mass
8490237d-41fc-4a0d-87e7-f55ad2a7be52 | Toluene, dinitro- |  | Elementary flows/Emission to air/low population density, long-term | 00.00.000 |  | Elementary flow | 025321-14-6 |  |  | Mass
fbbf4235-ad6b-4326-8055-85a95846dc0f | Toluene, dinitro- |  | Elementary flows/Emission to water/ocean | 00.00.000 |  | Elementary flow | 025321-14-6 |  |  | Mass
c56ad4d3-8dc3-4c96-b797-a20ae8907ade | Toluene, dinitro- |  | Elementary flows/Emission to water/ground water, long-term | 00.00.000 |  | Elementary flow | 025321-14-6 |  |  | Mass
cfe539e2-19e2-4b75-a3c3-47ccdf284d80 | Toluene, dinitro- |  | Elementary flows/Emission to water/river | 00.00.000 |  | Elementary flow | 025321-14-6 |  |  | Mass
a6b4e0be-c1f2-494a-bd86-9e0439246a31 | Toluene, dinitro- |  | Elementary flows/Emission to soil/forestry | 00.00.000 |  | Elementary flow | 025321-14-6 |  |  | Mass
8fc7151f-3730-482a-ba60-56e354e4de10 | Toluene, dinitro- |  | Elementary flows/Emission to water/unspecified | 00.00.000 |  | Elementary flow | 025321-14-6 |  |  | Mass
f27f89c7-3e00-400f-9f32-604de2611404 | Toluene, dinitro- |  | Elementary flows/Emission to water/ground water | 00.00.000 |  | Elementary flow | 025321-14-6 |  |  | Mass
b0a41a99-d9c5-3669-9343-beb1c540cad4 | Toluene, o-nitroso- |  | Elementary flows/Emission to air/lower stratosphere + upper troposphere | 00.00.000 |  | Elementary flow | 000611-23-4 |  |  | Mass
7f069387-5b54-3f2e-bbee-ba2eef2e0fd1 | Toluene, o-nitroso- |  | Elementary flows/Emission to water/river, long-term | 00.00.000 |  | Elementary flow | 000611-23-4 |  |  | Mass
ca0226b4-5011-371b-b697-0d3c861fc5db | Toluene, o-nitroso- |  | Elementary flows/Emission to air/high population density | 00.00.000 |  | Elementary flow | 000611-23-4 |  |  | Mass
c07809da-42bc-3fd1-9601-486a86948655 | Toluene, o-nitroso- |  | Elementary flows/Emission to soil/industrial | 00.00.000 |  | Elementary flow | 000611-23-4 |  |  | Mass
6a4b50ec-de4b-3566-b9e7-01e1560f2406 | Toluene, o-nitroso- |  | Elementary flows/Emission to water/lake | 00.00.000 |  | Elementary flow | 000611-23-4 |  |  | Mass
126160fd-7081-3290-b3f3-03ecb01f2d27 | Toluene, o-nitroso- |  | Elementary flows/Emission to soil/agricultural | 00.00.000 |  | Elementary flow | 000611-23-4 |  |  | Mass
e5d7475d-4312-3d85-97f1-4bbf82d7495e | Toluene, o-nitroso- |  | Elementary flows/Emission to soil/unspecified | 00.00.000 |  | Elementary flow | 000611-23-4 |  |  | Mass
924b4586-5369-3314-891b-1d8121729261 | Toluene, o-nitroso- |  | Elementary flows/Emission to air/indoor | 00.00.000 |  | Elementary flow | 000611-23-4 |  |  | Mass
73f5d2aa-83b4-36cc-8ea7-b538ea241286 | Toluene, o-nitroso- |  | Elementary flows/Emission to air/low population density | 00.00.000 |  | Elementary flow | 000611-23-4 |  |  | Mass
c2b7c5da-d7b4-335b-8545-47c60587faef | Toluene, o-nitroso- |  | Elementary flows/Emission to air/unspecified | 00.00.000 |  | Elementary flow | 000611-23-4 |  |  | Mass
af9f4b63-55ea-34c4-ba13-706909041af7 | Toluene, o-nitroso- |  | Elementary flows/Emission to air/low population density, long-term | 00.00.000 |  | Elementary flow | 000611-23-4 |  |  | Mass
cbd0f87f-4b8b-3a1c-9191-0dcce9f8d6f0 | Toluene, o-nitroso- |  | Elementary flows/Emission to water/ocean | 00.00.000 |  | Elementary flow | 000611-23-4 |  |  | Mass
b7f4318d-234d-3ed3-97c2-05c59b4b965e | Toluene, o-nitroso- |  | Elementary flows/Emission to water/ground water, long-term | 00.00.000 |  | Elementary flow | 000611-23-4 |  |  | Mass
de676850-5a64-3427-bdc3-ddad735c69c8 | Toluene, o-nitroso- |  | Elementary flows/Emission to water/river | 00.00.000 |  | Elementary flow | 000611-23-4 |  |  | Mass
788d7a7f-0087-3ece-9d28-d0c67fea1780 | Toluene, o-nitroso- |  | Elementary flows/Emission to soil/forestry | 00.00.000 |  | Elementary flow | 000611-23-4 |  |  | Mass
efdef800-8e96-3a44-a554-936a658784c9 | Toluene, o-nitroso- |  | Elementary flows/Emission to water/unspecified | 00.00.000 |  | Elementary flow | 000611-23-4 |  |  | Mass
481e966f-8ec2-303a-9d91-509faaade408 | Toluene, o-nitroso- |  | Elementary flows/Emission to water/ground water | 00.00.000 |  | Elementary flow | 000611-23-4 |  |  | Mass
49ab922f-7d26-4a26-b17a-9035810b00e8 | toluene-2,4-diisocyante |  | Elementary flows/Emission to air/lower stratosphere + upper troposphere | 00.00.000 |  | Elementary flow | 000584-84-9 |  |  | Mass
6cde2166-12fd-4985-a7c5-caabbbfe7d72 | toluene-2,4-diisocyante |  | Elementary flows/Emission to water/river, long-term | 00.00.000 |  | Elementary flow | 000584-84-9 |  |  | Mass
2919ec52-d0b6-496f-a009-bd783e90d4ff | toluene-2,4-diisocyante |  | Elementary flows/Emission to air/high population density | 00.00.000 |  | Elementary flow | 000584-84-9 |  |  | Mass
c5b0e7fb-c2a7-4a47-9930-5c7521263b70 | toluene-2,4-diisocyante |  | Elementary flows/Emission to soil/industrial | 00.00.000 |  | Elementary flow | 000584-84-9 |  |  | Mass
fb3dd08f-f2f0-4f80-93a2-52989b6ea588 | toluene-2,4-diisocyante |  | Elementary flows/Emission to water/lake | 00.00.000 |  | Elementary flow | 000584-84-9 |  |  | Mass
09c7d37f-5e3a-442e-ac36-ae3e9f76c0ac | toluene-2,4-diisocyante |  | Elementary flows/Emission to soil/agricultural | 00.00.000 |  | Elementary flow | 000584-84-9 |  |  | Mass
30eb6a5a-c1e7-4683-b1ec-fe55ec880d80 | toluene-2,4-diisocyante |  | Elementary flows/Emission to water/fresh water, long-term | 00.00.000 |  | Elementary flow | 000584-84-9 |  |  | Mass
54f8549b-3109-4b9c-b0a3-a98abc7f3cc4 | toluene-2,4-diisocyante |  | Elementary flows/Emission to soil/unspecified | 00.00.000 |  | Elementary flow | 000584-84-9 |  |  | Mass
6df90bef-4b9d-4a18-9874-e58c2a0ef7b0 | toluene-2,4-diisocyante |  | Elementary flows/Emission to air/low population density | 00.00.000 |  | Elementary flow | 000584-84-9 |  |  | Mass
131942ca-d159-4d44-a7a4-f2dd39a8abba | toluene-2,4-diisocyante |  | Elementary flows/Emission to air/unspecified | 00.00.000 |  | Elementary flow | 000584-84-9 |  |  | Mass
81bbb018-6c60-425f-8fa3-5a832a25166c | toluene-2,4-diisocyante |  | Elementary flows/Emission to water/fresh water | 00.00.000 |  | Elementary flow | 000584-84-9 |  |  | Mass
b7d3982f-1b29-4397-9b7a-3336e3f909fa | toluene-2,4-diisocyante |  | Elementary flows/Emission to water/fossil- | 00.00.000 |  | Elementary flow | 000584-84-9 |  |  | Mass
9236407f-1bfb-4fae-94ad-9aee1d857fbb | toluene-2,4-diisocyante |  | Elementary flows/Emission to air/low population density, long-term | 00.00.000 |  | Elementary flow | 000584-84-9 |  |  | Mass
eaa714e0-00ba-45d4-882f-c3f11a012304 | toluene-2,4-diisocyante |  | Elementary flows/Emission to water/ocean | 00.00.000 |  | Elementary flow | 000584-84-9 |  |  | Mass
ac38c3bf-894f-4c53-87e8-73a01a7fd374 | toluene-2,4-diisocyante |  | Elementary flows/Emission to water/ground water, long-term | 00.00.000 |  | Elementary flow | 000584-84-9 |  |  | Mass
63fde880-af4b-49f4-8be2-77bff32c8482 | toluene-2,4-diisocyante |  | Elementary flows/Emission to water/river | 00.00.000 |  | Elementary flow | 000584-84-9 |  |  | Mass
5ae82f63-66dd-46aa-bd0f-8b1aff835cae | toluene-2,4-diisocyante |  | Elementary flows/Emission to soil/forestry | 00.00.000 |  | Elementary flow | 000584-84-9 |  |  | Mass
54daacf5-f7b2-4b06-aab2-a0988301222d | toluene-2,4-diisocyante |  | Elementary flows/Emission to water/unspecified | 00.00.000 |  | Elementary flow | 000584-84-9 |  |  | Mass
f87895f2-1100-4186-be6a-82906e4409da | toluene-2,4-diisocyante |  | Elementary flows/Emission to water/ground water | 00.00.000 |  | Elementary flow | 000584-84-9 |  |  | Mass
c7292cf6-3b61-427c-823b-0b56d190138f | Toluenes, Diamino-, unspecified |  | Elementary flows/Emission to air/high population density | 00.00.000 |  | Elementary flow |  |  |  | Mass
8ee54a67-3fe3-4de9-8009-8cc8083f8664 | Toluenes, Diamino-, unspecified |  | Elementary flows/Emission to soil/unspecified | 00.00.000 |  | Elementary flow |  |  |  | Mass
3c018fb9-41e8-421a-858e-9e6bb7a6bd0a | Toluenes, Diamino-, unspecified |  | Elementary flows/Emission to air/low population density | 00.00.000 |  | Elementary flow |  |  |  | Mass
ab938c10-ae9c-44d2-92e5-a41dcf3a4ee1 | Toluenes, Diamino-, unspecified |  | Elementary flows/Emission to water/unspecified | 00.00.000 |  | Elementary flow |  |  |  | Mass
a7542fa6-919f-3cec-9750-c7dba88652fd | Toluidine hydrochloride, m- |  | Elementary flows/Emission to air/lower stratosphere + upper troposphere | 00.00.000 |  | Elementary flow | 000638-03-9 |  |  | Mass
3e8799ef-9445-36d3-b947-7a9e3cf0dfa9 | Toluidine hydrochloride, m- |  | Elementary flows/Emission to water/river, long-term | 00.00.000 |  | Elementary flow | 000638-03-9 |  |  | Mass
1e75f2fd-4136-37e7-b57d-de14c3fb5bb5 | Toluidine hydrochloride, m- |  | Elementary flows/Emission to air/high population density | 00.00.000 |  | Elementary flow | 000638-03-9 |  |  | Mass
bbc3672c-c99e-3227-a971-223463f36af2 | Toluidine hydrochloride, m- |  | Elementary flows/Emission to soil/industrial | 00.00.000 |  | Elementary flow | 000638-03-9 |  |  | Mass
c6ce3062-6cee-32fc-9a4e-64f5a61c518a | Toluidine hydrochloride, m- |  | Elementary flows/Emission to water/lake | 00.00.000 |  | Elementary flow | 000638-03-9 |  |  | Mass
5731ee2e-3133-39f1-9e6e-e7ccfc25642d | Toluidine hydrochloride, m- |  | Elementary flows/Emission to soil/agricultural | 00.00.000 |  | Elementary flow | 000638-03-9 |  |  | Mass
8d137359-d5c5-3b07-9b17-acdd03a641c8 | Toluidine hydrochloride, m- |  | Elementary flows/Emission to soil/unspecified | 00.00.000 |  | Elementary flow | 000638-03-9 |  |  | Mass
daa39f3c-8d5c-3fbc-be20-c667bb80f8b8 | Toluidine hydrochloride, m- |  | Elementary flows/Emission to air/indoor | 00.00.000 |  | Elementary flow | 000638-03-9 |  |  | Mass
14283ef3-a58e-3308-a976-2fa73ace161e | Toluidine hydrochloride, m- |  | Elementary flows/Emission to air/low population density | 00.00.000 |  | Elementary flow | 000638-03-9 |  |  | Mass
775ede63-afbd-3dfd-8f88-f845f23a43df | Toluidine hydrochloride, m- |  | Elementary flows/Emission to air/unspecified | 00.00.000 |  | Elementary flow | 000638-03-9 |  |  | Mass
22986e22-3509-3363-97b7-e14ef6660203 | Toluidine hydrochloride, m- |  | Elementary flows/Emission to air/low population density, long-term | 00.00.000 |  | Elementary flow | 000638-03-9 |  |  | Mass
3680b9a0-6676-39ad-a5f7-1b1bfdbd22f6 | Toluidine hydrochloride, m- |  | Elementary flows/Emission to water/ocean | 00.00.000 |  | Elementary flow | 000638-03-9 |  |  | Mass
18b9c224-0aee-3900-ac79-dc7c11258acd | Toluidine hydrochloride, m- |  | Elementary flows/Emission to water/ground water, long-term | 00.00.000 |  | Elementary flow | 000638-03-9 |  |  | Mass
86c5d936-676e-32cc-86de-4bcb9203267f | Toluidine hydrochloride, m- |  | Elementary flows/Emission to water/river | 00.00.000 |  | Elementary flow | 000638-03-9 |  |  | Mass
1a11aa8c-704e-30f8-b87a-4a89c3994842 | Toluidine hydrochloride, m- |  | Elementary flows/Emission to soil/forestry | 00.00.000 |  | Elementary flow | 000638-03-9 |  |  | Mass
2ef39433-c6d1-3077-853a-7a51448e7dcd | Toluidine hydrochloride, m- |  | Elementary flows/Emission to water/unspecified | 00.00.000 |  | Elementary flow | 000638-03-9 |  |  | Mass
a10de729-b5bb-3d6d-85a7-e3b927a33909 | Toluidine hydrochloride, m- |  | Elementary flows/Emission to water/ground water | 00.00.000 |  | Elementary flow | 000638-03-9 |  |  | Mass
38b7196c-962e-3c9a-bb5e-faac88ca63b6 | Toluidine hydrochloride, p- |  | Elementary flows/Emission to air/lower stratosphere + upper troposphere | 00.00.000 |  | Elementary flow | 000540-23-8 |  |  | Mass
07e5bb7e-62cc-387f-bc99-488957fdec35 | Toluidine hydrochloride, p- |  | Elementary flows/Emission to water/river, long-term | 00.00.000 |  | Elementary flow | 000540-23-8 |  |  | Mass
f112e062-2e1f-3424-8c79-452e29095242 | Toluidine hydrochloride, p- |  | Elementary flows/Emission to air/high population density | 00.00.000 |  | Elementary flow | 000540-23-8 |  |  | Mass
c5173e53-b39c-32eb-b9e9-dff7a0fd3a16 | Toluidine hydrochloride, p- |  | Elementary flows/Emission to soil/industrial | 00.00.000 |  | Elementary flow | 000540-23-8 |  |  | Mass
f3df95e8-828e-3fd2-ad05-de1ef58dcafd | Toluidine hydrochloride, p- |  | Elementary flows/Emission to water/lake | 00.00.000 |  | Elementary flow | 000540-23-8 |  |  | Mass
cdfea3a7-7440-3bd1-90ad-29ef7d7031da | Toluidine hydrochloride, p- |  | Elementary flows/Emission to soil/agricultural | 00.00.000 |  | Elementary flow | 000540-23-8 |  |  | Mass
3a6098ae-a9e2-3a53-8519-6a01cc37ccf8 | Toluidine hydrochloride, p- |  | Elementary flows/Emission to soil/unspecified | 00.00.000 |  | Elementary flow | 000540-23-8 |  |  | Mass
dabf5a87-2589-33cc-ac83-fcba6f0bee80 | Toluidine hydrochloride, p- |  | Elementary flows/Emission to air/indoor | 00.00.000 |  | Elementary flow | 000540-23-8 |  |  | Mass
41683619-ae6f-38a6-9710-11fa2961d8f1 | Toluidine hydrochloride, p- |  | Elementary flows/Emission to air/low population density | 00.00.000 |  | Elementary flow | 000540-23-8 |  |  | Mass
ed594a8a-7f53-379a-858b-fea715cec155 | Toluidine hydrochloride, p- |  | Elementary flows/Emission to air/unspecified | 00.00.000 |  | Elementary flow | 000540-23-8 |  |  | Mass
ceb985b9-8d57-325d-a4c2-f6364031c748 | Toluidine hydrochloride, p- |  | Elementary flows/Emission to air/low population density, long-term | 00.00.000 |  | Elementary flow | 000540-23-8 |  |  | Mass
f182c07c-a6cc-3404-b099-f96e8d12a4e5 | Toluidine hydrochloride, p- |  | Elementary flows/Emission to water/ocean | 00.00.000 |  | Elementary flow | 000540-23-8 |  |  | Mass
34135c33-5400-3256-89b7-7b7e9dbf629d | Toluidine hydrochloride, p- |  | Elementary flows/Emission to water/ground water, long-term | 00.00.000 |  | Elementary flow | 000540-23-8 |  |  | Mass
d034e1ae-f03e-38a6-98d1-df14d69f7eca | Toluidine hydrochloride, p- |  | Elementary flows/Emission to water/river | 00.00.000 |  | Elementary flow | 000540-23-8 |  |  | Mass
7fcf060e-30f7-3263-8fd2-eab8e63b36dc | Toluidine hydrochloride, p- |  | Elementary flows/Emission to soil/forestry | 00.00.000 |  | Elementary flow | 000540-23-8 |  |  | Mass
3fad3aad-1c7f-39be-a6bf-bff678e1f810 | Toluidine hydrochloride, p- |  | Elementary flows/Emission to water/unspecified | 00.00.000 |  | Elementary flow | 000540-23-8 |  |  | Mass
961815ea-0fbf-3446-9049-908e325a76b7 | Toluidine hydrochloride, p- |  | Elementary flows/Emission to water/ground water | 00.00.000 |  | Elementary flow | 000540-23-8 |  |  | Mass
04780080-facf-39db-8218-4a3ebc0a64a1 | Toluidine, 5-chloro-o- |  | Elementary flows/Emission to air/lower stratosphere + upper troposphere | 00.00.000 |  | Elementary flow | 000095-79-4 |  |  | Mass
4a4e7a5d-054c-3b61-8b3d-597307f73689 | Toluidine, 5-chloro-o- |  | Elementary flows/Emission to water/river, long-term | 00.00.000 |  | Elementary flow | 000095-79-4 |  |  | Mass
6d5fe3dd-d00b-387e-89f8-c66e6083a636 | Toluidine, 5-chloro-o- |  | Elementary flows/Emission to air/high population density | 00.00.000 |  | Elementary flow | 000095-79-4 |  |  | Mass
78e9da23-7e70-39f8-ad04-15bd0c50e00e | Toluidine, 5-chloro-o- |  | Elementary flows/Emission to soil/industrial | 00.00.000 |  | Elementary flow | 000095-79-4 |  |  | Mass
beff3309-08aa-3c6d-adf2-83090103dc9e | Toluidine, 5-chloro-o- |  | Elementary flows/Emission to water/lake | 00.00.000 |  | Elementary flow | 000095-79-4 |  |  | Mass
139eb94e-b201-3637-99f9-17592d50386a | Toluidine, 5-chloro-o- |  | Elementary flows/Emission to soil/agricultural | 00.00.000 |  | Elementary flow | 000095-79-4 |  |  | Mass
da8b94fa-059f-38ba-bd4c-2ffb3ec635d6 | Toluidine, 5-chloro-o- |  | Elementary flows/Emission to air/indoor | 00.00.000 |  | Elementary flow | 000095-79-4 |  |  | Mass
a1c3e868-1358-314a-8668-e48dd2166dc9 | Toluidine, 5-chloro-o- |  | Elementary flows/Emission to air/low population density | 00.00.000 |  | Elementary flow | 000095-79-4 |  |  | Mass
31f27ec9-02d0-33b6-8b8b-9a7047747ef8 | Toluidine, 5-chloro-o- |  | Elementary flows/Emission to air/unspecified | 00.00.000 |  | Elementary flow | 000095-79-4 |  |  | Mass
0aa742ec-bdb3-3229-a5a0-f21bf828da26 | Toluidine, 5-chloro-o- |  | Elementary flows/Emission to air/low population density, long-term | 00.00.000 |  | Elementary flow | 000095-79-4 |  |  | Mass
2c0c8ebb-559f-39d5-8cf2-e51af2dcc3a5 | Toluidine, 5-chloro-o- |  | Elementary flows/Emission to water/ocean | 00.00.000 |  | Elementary flow | 000095-79-4 |  |  | Mass
fca78122-82a4-34fd-b033-1337a6419ee6 | Toluidine, 5-chloro-o- |  | Elementary flows/Emission to water/ground water, long-term | 00.00.000 |  | Elementary flow | 000095-79-4 |  |  | Mass
b9ab97ab-c42e-3858-b28f-768ca05166bd | Toluidine, 5-chloro-o- |  | Elementary flows/Emission to water/river | 00.00.000 |  | Elementary flow | 000095-79-4 |  |  | Mass
60284fc4-8905-3c5f-afc2-eb6d654353ba | Toluidine, 5-chloro-o- |  | Elementary flows/Emission to soil/forestry | 00.00.000 |  | Elementary flow | 000095-79-4 |  |  | Mass
55e06a8d-8081-30db-af53-36416d6e2f29 | Toluidine, 5-chloro-o- |  | Elementary flows/Emission to water/unspecified | 00.00.000 |  | Elementary flow | 000095-79-4 |  |  | Mass
3ddfba11-331b-3885-ba26-b995e0abf93e | Toluidine, 5-chloro-o- |  | Elementary flows/Emission to water/ground water | 00.00.000 |  | Elementary flow | 000095-79-4 |  |  | Mass
eba2f586-edd6-35b1-8e9f-afae304d1638 | Tolyfluanide |  | Elementary flows/Emission to air/lower stratosphere + upper troposphere | 00.00.000 |  | Elementary flow | 000731-27-1 |  |  | Mass
daacd314-6a84-3ea5-b818-1815cf9fbd31 | Tolyfluanide |  | Elementary flows/Emission to air/high population density | 00.00.000 |  | Elementary flow | 000731-27-1 |  |  | Mass
9690f2ed-fee6-3470-9772-cdca3c8c7aec | Tolyfluanide |  | Elementary flows/Emission to soil/industrial | 00.00.000 |  | Elementary flow | 000731-27-1 |  |  | Mass
b6fe48d7-4f16-436b-a40d-8e1f11d4e4f1 | TOLYFLUANIDE |  | Elementary flows/Emission to soil/agricultural | 00.00.000 |  | Elementary flow | 000731-27-1 |  |  | Mass
ac3db249-b304-4ff7-8821-3dfcd6a0edd0 | TOLYFLUANIDE |  | Elementary flows/Emission to soil/unspecified | 00.00.000 |  | Elementary flow | 000731-27-1 |  |  | Mass
2fb7f7b3-cc96-3f90-b5cc-735c791c396c | Tolyfluanide |  | Elementary flows/Emission to air/indoor | 00.00.000 |  | Elementary flow | 000731-27-1 |  |  | Mass
db5cd3bb-0ae8-3a19-bba6-93ed096fdd80 | Tolyfluanide |  | Elementary flows/Emission to air/low population density | 00.00.000 |  | Elementary flow | 000731-27-1 |  |  | Mass
a01abcea-9a38-3f5b-8660-fae811d3dc4a | Tolyfluanide |  | Elementary flows/Emission to air/unspecified | 00.00.000 |  | Elementary flow | 000731-27-1 |  |  | Mass
78018df7-09ff-39cc-a8f9-95fa8c7533a4 | Tolyfluanide |  | Elementary flows/Emission to air/low population density, long-term | 00.00.000 |  | Elementary flow | 000731-27-1 |  |  | Mass
a10a1b92-c3f4-3e51-a276-a4eeb6652df9 | Tolyfluanide |  | Elementary flows/Emission to water/ocean | 00.00.000 |  | Elementary flow | 000731-27-1 |  |  | Mass
00d65021-2f96-3ed0-a7a1-c0e4e833538b | Tolyfluanide |  | Elementary flows/Emission to water/ground water, long-term | 00.00.000 |  | Elementary flow | 000731-27-1 |  |  | Mass
66247338-0d7d-3e45-9d33-f5d339fab7d1 | Tolyfluanide |  | Elementary flows/Emission to water/river | 00.00.000 |  | Elementary flow | 000731-27-1 |  |  | Mass
adc86651-4ff4-3cb9-90b9-18d4cf3e732b | Tolyfluanide |  | Elementary flows/Emission to soil/forestry | 00.00.000 |  | Elementary flow | 000731-27-1 |  |  | Mass
a99dbeab-80e6-349e-89ce-553a01912f7b | Tolyfluanide |  | Elementary flows/Emission to water/unspecified | 00.00.000 |  | Elementary flow | 000731-27-1 |  |  | Mass
0c955b7b-10bc-4e3b-be8d-2478d41c42de | Tolylfluanid |  | Elementary flows/Emission to air/lower stratosphere + upper troposphere | 00.00.000 |  | Elementary flow |  |  |  | Mass
983b9a67-2584-46cc-b6be-c46f0af53534 | Tolylfluanid |  | Elementary flows/Emission to water/river, long-term | 00.00.000 |  | Elementary flow |  |  |  | Mass
1c21a919-471f-4f7d-9d76-41dac58a7dad | Tolylfluanid |  | Elementary flows/Emission to air/high population density | 00.00.000 |  | Elementary flow |  |  |  | Mass
b025101b-1eee-4211-9eb3-b53aefc109bf | Tolylfluanid |  | Elementary flows/Emission to soil/industrial | 00.00.000 |  | Elementary flow |  |  |  | Mass
7a8b8525-8faa-4451-b439-0aaffb8b9b9b | Tolylfluanid |  | Elementary flows/Emission to water/lake | 00.00.000 |  | Elementary flow |  |  |  | Mass
30009ad1-2f77-4ea1-9978-2d16b3959b1f | Tolylfluanid |  | Elementary flows/Emission to soil/agricultural | 00.00.000 |  | Elementary flow |  |  |  | Mass
a63082b6-e76d-4951-b370-1e4a416a7b32 | Tolylfluanid |  | Elementary flows/Emission to soil/unspecified | 00.00.000 |  | Elementary flow |  |  |  | Mass
5f7cf10b-1244-4ff1-be2a-c8b23e061189 | Tolylfluanid |  | Elementary flows/Emission to air/low population density | 00.00.000 |  | Elementary flow |  |  |  | Mass
89b4f746-76d4-4fea-b448-0e3de06fa52b | Tolylfluanid |  | Elementary flows/Emission to air/unspecified | 00.00.000 |  | Elementary flow |  |  |  | Mass
6f94716f-1fd2-4f62-aed1-dbed925cd855 | Tolylfluanid |  | Elementary flows/Emission to water/fossil- | 00.00.000 |  | Elementary flow |  |  |  | Mass
1be081f5-a155-484a-a40e-531fe9450569 | Tolylfluanid |  | Elementary flows/Emission to air/low population density, long-term | 00.00.000 |  | Elementary flow |  |  |  | Mass
b614d40a-ba7e-4c89-b0c3-35972c6b14d2 | Tolylfluanid |  | Elementary flows/Emission to water/ocean | 00.00.000 |  | Elementary flow |  |  |  | Mass
b03314fa-47a8-4a27-a559-d67bb7113a29 | Tolylfluanid |  | Elementary flows/Emission to water/ground water, long-term | 00.00.000 |  | Elementary flow |  |  |  | Mass
f33e2d39-702e-42b7-a3b0-01edf6f7109c | Tolylfluanid |  | Elementary flows/Emission to water/river | 00.00.000 |  | Elementary flow |  |  |  | Mass
8c5ab7dd-09d2-4af4-a5e4-5625c9b87d89 | Tolylfluanid |  | Elementary flows/Emission to soil/forestry | 00.00.000 |  | Elementary flow |  |  |  | Mass
ce186ac2-7053-44cc-a01a-a0621145d5bc | Tolylfluanid |  | Elementary flows/Emission to water/unspecified | 00.00.000 |  | Elementary flow |  |  |  | Mass
7c772b3b-6e6a-4924-8729-7eecc1c06696 | Tolylfluanid |  | Elementary flows/Emission to water/ground water | 00.00.000 |  | Elementary flow |  |  |  | Mass
826221d9-d60f-3e5e-b310-a5095e447508 | tomato, trellis, Burdekin, at farm/AU S | Imported from SimaPro Waste type: not defined | Agricultural/Plant production | 00.00.000 |  | Product flow |  |  |  | Mass
9a7437b8-ca3d-4541-83e9-a382bdb110b3 | Total reduced sulphur compounds |  | Elementary flows/Emission to air/unspecified | 00.00.000 |  | Elementary flow |  |  |  | Mass
a9697631-c57f-31a4-87d9-b648dee065a4 | Toxaphene |  | Elementary flows/Emission to air/lower stratosphere + upper troposphere | 00.00.000 |  | Elementary flow | 008001-35-2 |  |  | Mass
9efdc47e-0123-3b43-a56d-4fc0e60fd6de | Toxaphene |  | Elementary flows/Emission to water/river, long-term | 00.00.000 |  | Elementary flow | 008001-35-2 |  |  | Mass
34922af0-0dd0-4a37-a5d9-94c729b3203b | Toxaphene |  | Elementary flows/Emission to air/high population density | 00.00.000 |  | Elementary flow | 008001-35-2 |  |  | Mass
8b476c1d-9069-414c-9fcb-2a56a62fea39 | Toxaphene |  | Elementary flows/Emission to soil/industrial | 00.00.000 |  | Elementary flow | 008001-35-2 |  |  | Mass
0f722a67-ad3c-3683-aa5c-bb1fc03a8fc2 | Toxaphene |  | Elementary flows/Emission to water/lake | 00.00.000 |  | Elementary flow | 008001-35-2 |  |  | Mass
7d2e1723-2477-3587-8476-1bd6abf23072 | Toxaphene |  | Elementary flows/Emission to soil/agricultural | 00.00.000 |  | Elementary flow | 008001-35-2 |  |  | Mass
d6c8cd5a-5960-4e8b-8d1d-9a040358026f | Toxaphene |  | Elementary flows/Emission to soil/unspecified | 00.00.000 |  | Elementary flow | 008001-35-2 |  |  | Mass
84d77a40-4cd4-33c2-a706-bbd19d37d4a2 | Toxaphene |  | Elementary flows/Emission to air/indoor | 00.00.000 |  | Elementary flow | 008001-35-2 |  |  | Mass
23792722-c9ad-4373-996d-6cc62318c2d1 | Toxaphene |  | Elementary flows/Emission to air/low population density | 00.00.000 |  | Elementary flow | 008001-35-2 |  |  | Mass
390231df-eb0a-4fa4-9f4f-f00d69ec73f7 | Toxaphene |  | Elementary flows/Emission to air/unspecified | 00.00.000 |  | Elementary flow | 008001-35-2 |  |  | Mass
43eeae5a-f4e4-3e91-8963-354091be9f21 | Toxaphene |  | Elementary flows/Emission to air/low population density, long-term | 00.00.000 |  | Elementary flow | 008001-35-2 |  |  | Mass
16804a36-ed44-3cf1-8884-796f7c9a3167 | Toxaphene |  | Elementary flows/Emission to water/ocean | 00.00.000 |  | Elementary flow | 008001-35-2 |  |  | Mass
10ce9d9b-74c5-3b08-9fae-47e2994ec2c4 | Toxaphene |  | Elementary flows/Emission to water/ground water, long-term | 00.00.000 |  | Elementary flow | 008001-35-2 |  |  | Mass
a26048ba-df44-3d23-92da-714a283ef582 | Toxaphene |  | Elementary flows/Emission to water/river | 00.00.000 |  | Elementary flow | 008001-35-2 |  |  | Mass
d6504252-e1a0-360d-baf9-99fa9fd930fb | Toxaphene |  | Elementary flows/Emission to soil/forestry | 00.00.000 |  | Elementary flow | 008001-35-2 |  |  | Mass
26027c77-9e4c-4f9b-9458-4d5f3cbb0595 | Toxaphene |  | Elementary flows/Emission to water/unspecified | 00.00.000 |  | Elementary flow | 008001-35-2 |  |  | Mass
7e5e1844-2610-3818-9dbd-ae7cc33f297b | Toxaphene |  | Elementary flows/Emission to water/ground water | 00.00.000 |  | Elementary flow | 008001-35-2 |  |  | Mass
c0daad8e-6a98-31c0-9943-fd22cd51bbce | Tractor engine operation, on farm, per litre of diesel consumed/AU S | Imported from SimaPro Waste type: not defined | Agricultural/Operations | 00.00.000 |  | Product flow |  |  |  | Volume
1b662fe6-51d6-3a61-814d-5e8ef8b6eb25 | Tractor engine operation, on farm, per litre of diesel consumed/AU U |  | Economic issues/Unspecified | 00.00.000 |  | Elementary flow |  |  |  | Volume
c0da4894-4761-3244-8740-02ea534595ad | Tralkoxydim |  | Elementary flows/Emission to soil/industrial | 00.00.000 |  | Elementary flow | 087820-88-0 |  |  | Mass
ad83a9b9-77ce-4a23-852d-d606ec7f8ffb | Tralkoxydim |  | Elementary flows/Emission to soil/agricultural | 00.00.000 |  | Elementary flow | 087820-88-0 | C20H27NO3 |  | Mass
e6e3c9b4-7eb9-3665-a1ea-1445ffc5fdcd | Tralkoxydim |  | Elementary flows/Emission to soil/unspecified | 00.00.000 |  | Elementary flow | 087820-88-0 |  |  | Mass
36178af4-fd39-4b82-b540-1c1a4ec6517e | Tralkoxydim |  | Elementary flows/Emission to air/unspecified | 00.00.000 |  | Elementary flow | 087820-88-0 | C20H27NO3 |  | Mass
7db1f762-134e-4a17-99fc-3f79d26a0d05 | Tralkoxydim |  | Elementary flows/Emission to water/unspecified | 00.00.000 |  | Elementary flow | 087820-88-0 | C20H27NO3 |  | Mass
0c54defc-2135-36e0-a93c-040176e2add3 | Tralkoxydim | Formula: C20H27NO3 Synonyms: 2-(1-(ethoxyimino)propyl)-3-hydroxy-5-(2,4,6-trimethylphenyl)-2-cyclohexen-1-one; 2-[1-(Ethoxyimino)propyl]-3-hydroxy-5-(2,4,6-trimethylphenyl)cyclohex-2-enone; 2-Cyclohexen-1-one, 2-{1-(ethoxyimino)propyl}-3-hydroxy-5-(2,4,6-trimethylphenyl)-; Grasp; Splendor; tralkoxydim; | Emissions to air/Unspecified | 00.00.000 |  | Elementary flow | 087820-88-0 |  |  | Mass
c5353281-5077-32db-a000-a8eaaa6449a2 | Tralkoxydim | Formula: C20H27NO3 Synonyms: 2-(1-(ethoxyimino)propyl)-3-hydroxy-5-(2,4,6-trimethylphenyl)-2-cyclohexen-1-one; 2-[1-(Ethoxyimino)propyl]-3-hydroxy-5-(2,4,6-trimethylphenyl)cyclohex-2-enone; 2-Cyclohexen-1-one, 2-{1-(ethoxyimino)propyl}-3-hydroxy-5-(2,4,6-trimethylphenyl)-; Grasp; Splendor; tralkoxydim; | Emissions to water/river | 00.00.000 |  | Elementary flow | 087820-88-0 |  |  | Mass
d2e9eeba-8f2e-357b-99ef-a88eabc8ed10 | Tralkoxydim | Formula: C20H27NO3 Synonyms: 2-(1-(ethoxyimino)propyl)-3-hydroxy-5-(2,4,6-trimethylphenyl)-2-cyclohexen-1-one; 2-[1-(Ethoxyimino)propyl]-3-hydroxy-5-(2,4,6-trimethylphenyl)cyclohex-2-enone; 2-Cyclohexen-1-one, 2-{1-(ethoxyimino)propyl}-3-hydroxy-5-(2,4,6-trimethylphenyl)-; Grasp; Splendor; tralkoxydim; | Emissions to soil/forestry | 00.00.000 |  | Elementary flow | 087820-88-0 |  |  | Mass
cc1c0eec-9b74-45b9-b7ff-3a65d8a6225e | Tralomethrin |  | Elementary flows/Emission to air/lower stratosphere + upper troposphere | 00.00.000 |  | Elementary flow | 066841-25-6 |  |  | Mass
27a4f847-d25a-46c4-8e14-bf83535749b8 | Tralomethrin |  | Elementary flows/Emission to water/river, long-term | 00.00.000 |  | Elementary flow | 066841-25-6 |  |  | Mass
50efd573-9ea3-483c-9f6b-669174fb5716 | Tralomethrin |  | Elementary flows/Emission to air/high population density | 00.00.000 |  | Elementary flow | 066841-25-6 | C22H19Br4NO3 |  | Mass
6429e2a9-4745-4c8f-94e7-163111a65a83 | Tralomethrin |  | Elementary flows/Emission to soil/industrial | 00.00.000 |  | Elementary flow | 066841-25-6 | C22H19Br4NO3 |  | Mass
67e27554-1ce8-40bb-b50d-96fb7a2718f8 | Tralomethrin |  | Elementary flows/Emission to water/lake | 00.00.000 |  | Elementary flow | 066841-25-6 |  |  | Mass
04279d50-d748-4d84-b004-8c90ccb044e2 | Tralomethrin |  | Elementary flows/Emission to soil/agricultural | 00.00.000 |  | Elementary flow | 066841-25-6 | C22H19Br4NO3 |  | Mass
4e2a0d25-9dcc-4f60-8b26-a688b9e512fa | Tralomethrin |  | Elementary flows/Emission to water/fresh water, long-term | 00.00.000 |  | Elementary flow | 066841-25-6 |  |  | Mass
a72dfe85-2871-4d6f-bbdb-7d5aaf7d3c4d | Tralomethrin |  | Elementary flows/Emission to soil/unspecified | 00.00.000 |  | Elementary flow | 066841-25-6 | C22H19Br4NO3 |  | Mass
93d8619a-f342-39fe-80e7-6071edd244b0 | Tralomethrin |  | Elementary flows/Emission to air/indoor | 00.00.000 |  | Elementary flow | 066841-25-6 |  |  | Mass
e8022df2-5c32-4b9a-914a-0b219572d405 | Tralomethrin |  | Elementary flows/Emission to air/low population density | 00.00.000 |  | Elementary flow | 066841-25-6 | C22H19Br4NO3 |  | Mass
6de95041-8cbd-434e-b0a1-cbe6e3e8f314 | Tralomethrin |  | Elementary flows/Emission to air/unspecified | 00.00.000 |  | Elementary flow | 066841-25-6 |  |  | Mass
8124d0a4-9ad2-41e9-8ff0-cc7d34835082 | Tralomethrin |  | Elementary flows/Emission to water/fresh water | 00.00.000 |  | Elementary flow | 066841-25-6 |  |  | Mass
a88a38fc-db6e-4d2b-be81-2d50e71f3c30 | Tralomethrin |  | Elementary flows/Emission to water/fossil- | 00.00.000 |  | Elementary flow | 066841-25-6 | C22H19Br4NO3 |  | Mass
1d2dab56-e621-406e-97e6-1246d0c64a73 | Tralomethrin |  | Elementary flows/Emission to air/low population density, long-term | 00.00.000 |  | Elementary flow | 066841-25-6 |  |  | Mass
8570ea6a-bd3e-4292-b698-d7d172d93b99 | Tralomethrin |  | Elementary flows/Emission to water/ocean | 00.00.000 |  | Elementary flow | 066841-25-6 | C22H19Br4NO3 |  | Mass
722bbe07-0951-45f8-bf03-bbfef6203445 | Tralomethrin |  | Elementary flows/Emission to water/ground water, long-term | 00.00.000 |  | Elementary flow | 066841-25-6 |  |  | Mass
f7f90ffd-2719-4535-803c-992ff1436309 | Tralomethrin |  | Elementary flows/Emission to water/river | 00.00.000 |  | Elementary flow | 066841-25-6 |  |  | Mass
ae40a681-e81a-499a-9200-47543d4b2cc1 | Tralomethrin |  | Elementary flows/Emission to soil/forestry | 00.00.000 |  | Elementary flow | 066841-25-6 | C22H19Br4NO3 |  | Mass
88f286df-48ef-426d-aa57-b6ae9752ae3e | Tralomethrin |  | Elementary flows/Emission to water/unspecified | 00.00.000 |  | Elementary flow | 066841-25-6 |  |  | Mass
100c67f2-4f45-4705-92b2-dec597180c98 | Tralomethrin |  | Elementary flows/Emission to water/ground water | 00.00.000 |  | Elementary flow | 066841-25-6 |  |  | Mass
f4292faf-99f6-3f24-b9db-4dad796a844f | Tranid |  | Elementary flows/Emission to air/lower stratosphere + upper troposphere | 00.00.000 |  | Elementary flow | 015271-41-7 |  |  | Mass
f12140dd-7eb6-39ac-ad4e-58333e042fbc | Tranid |  | Elementary flows/Emission to air/high population density | 00.00.000 |  | Elementary flow | 015271-41-7 |  |  | Mass
969f8d9c-a421-3bda-864f-fe097586303d | Tranid |  | Elementary flows/Emission to soil/industrial | 00.00.000 |  | Elementary flow | 015271-41-7 |  |  | Mass
fa66984f-c812-390c-a4a6-f6d8855adaa5 | Tranid |  | Elementary flows/Emission to soil/agricultural | 00.00.000 |  | Elementary flow | 015271-41-7 |  |  | Mass
a07ce060-bdd6-4fc8-b8cf-d235b9d3320f | Tranid |  | Elementary flows/Emission to soil/unspecified | 00.00.000 |  | Elementary flow | 015271-41-7 |  |  | Mass
80de9cb6-8bb1-30cf-8c99-382d63c595d1 | Tranid |  | Elementary flows/Emission to air/indoor | 00.00.000 |  | Elementary flow | 015271-41-7 |  |  | Mass
a6adfe7d-5876-3434-8cf0-e41dd94dc50b | Tranid |  | Elementary flows/Emission to air/low population density | 00.00.000 |  | Elementary flow | 015271-41-7 |  |  | Mass
f81ef75a-085d-3e5f-8cb3-1d0ac61d1fa4 | Tranid |  | Elementary flows/Emission to air/unspecified | 00.00.000 |  | Elementary flow | 015271-41-7 |  |  | Mass
6f13cb21-3765-3776-a957-84bae6708f25 | Tranid |  | Elementary flows/Emission to air/low population density, long-term | 00.00.000 |  | Elementary flow | 015271-41-7 |  |  | Mass
5332228b-72b3-30d6-913b-f9710495d789 | Tranid |  | Elementary flows/Emission to water/ocean | 00.00.000 |  | Elementary flow | 015271-41-7 |  |  | Mass
8e4976ea-da26-32f6-bdac-10db9e13939e | Tranid |  | Elementary flows/Emission to water/ground water, long-term | 00.00.000 |  | Elementary flow | 015271-41-7 |  |  | Mass
83722e6d-f090-3475-990f-c365d1eab1b5 | Tranid |  | Elementary flows/Emission to water/river | 00.00.000 |  | Elementary flow | 015271-41-7 |  |  | Mass
348039d7-7eea-3cf6-ad4d-e4c7731ff578 | Tranid |  | Elementary flows/Emission to soil/forestry | 00.00.000 |  | Elementary flow | 015271-41-7 |  |  | Mass
71c03e25-313b-316e-a40e-b83e143fd89c | Tranid |  | Elementary flows/Emission to water/unspecified | 00.00.000 |  | Elementary flow | 015271-41-7 |  |  | Mass
9d0cdc73-b1a9-3b51-8a8e-750198c9c7f5 | trans,trans-Hexa-2,4-diene |  | Elementary flows/Emission to air/unspecified | 00.00.000 |  | Elementary flow | 005194-51-4 |  |  | Mass
a030364a-ee69-33e8-b06d-44734754cd25 | Trans-(+)-allethrin |  | Elementary flows/Emission to air/lower stratosphere + upper troposphere | 00.00.000 |  | Elementary flow | 028434-00-6 |  |  | Mass
34c9f27d-ad4c-3f56-b363-e8ed079917bb | Trans-(+)-allethrin |  | Elementary flows/Emission to air/high population density | 00.00.000 |  | Elementary flow | 028434-00-6 |  |  | Mass
47adbdc0-1877-35b3-952a-da37081df420 | Trans-(+)-allethrin |  | Elementary flows/Emission to soil/industrial | 00.00.000 |  | Elementary flow | 028434-00-6 |  |  | Mass
41a357ea-59ff-3088-9ef6-c6e25394f64c | Trans-(+)-allethrin |  | Elementary flows/Emission to soil/agricultural | 00.00.000 |  | Elementary flow | 028434-00-6 |  |  | Mass
add22059-2a70-4bcc-88bd-a7f5e58a0036 | trans-(+)-Allethrin |  | Elementary flows/Emission to soil/unspecified | 00.00.000 |  | Elementary flow | 028434-00-6 |  |  | Mass
72bffba5-0aa2-30de-8332-b84fdafed32d | Trans-(+)-allethrin |  | Elementary flows/Emission to air/indoor | 00.00.000 |  | Elementary flow | 028434-00-6 |  |  | Mass
c102d5a3-a337-33a3-adc1-677a133dead2 | Trans-(+)-allethrin |  | Elementary flows/Emission to air/low population density | 00.00.000 |  | Elementary flow | 028434-00-6 |  |  | Mass
176620ea-3970-34b6-bdc0-f23ce8723937 | Trans-(+)-allethrin |  | Elementary flows/Emission to air/unspecified | 00.00.000 |  | Elementary flow | 028434-00-6 |  |  | Mass
7c935978-19e8-3560-bda8-541944f28890 | Trans-(+)-allethrin |  | Elementary flows/Emission to air/low population density, long-term | 00.00.000 |  | Elementary flow | 028434-00-6 |  |  | Mass
cc633e02-a175-3ce4-8263-f5c1a13c9f7a | Trans-(+)-allethrin |  | Elementary flows/Emission to water/ocean | 00.00.000 |  | Elementary flow | 028434-00-6 |  |  | Mass
c76d623f-977a-30d0-9435-a785eb706256 | Trans-(+)-allethrin |  | Elementary flows/Emission to water/ground water, long-term | 00.00.000 |  | Elementary flow | 028434-00-6 |  |  | Mass
b31070da-8d29-30bb-8216-6a0a17a03a5c | Trans-(+)-allethrin |  | Elementary flows/Emission to water/river | 00.00.000 |  | Elementary flow | 028434-00-6 |  |  | Mass
70dae3ef-eafc-3441-a47c-7a7c3da27962 | Trans-(+)-allethrin |  | Elementary flows/Emission to soil/forestry | 00.00.000 |  | Elementary flow | 028434-00-6 |  |  | Mass
15ff3636-bf0f-34fc-b2a7-05e795850377 | Trans-(+)-allethrin |  | Elementary flows/Emission to water/unspecified | 00.00.000 |  | Elementary flow | 028434-00-6 |  |  | Mass
36342986-fafb-46d9-9780-1ddb16f19b3c | trans-1,2-Dichloroethylene |  | Elementary flows/Emission to air/lower stratosphere + upper troposphere | 00.00.000 |  | Elementary flow | 000156-60-5 |  |  | Mass
cfeaab52-a340-4271-82db-02afa3b00a24 | trans-1,2-Dichloroethylene |  | Elementary flows/Emission to air/high population density | 00.00.000 |  | Elementary flow | 000156-60-5 |  |  | Mass
58daf05e-5214-4879-8f57-f8deaa643ae8 | trans-1,2-Dichloroethylene |  | Elementary flows/Emission to soil/industrial | 00.00.000 |  | Elementary flow | 000156-60-5 |  |  | Mass
a257ee4d-0f87-4c51-9884-373929cfd4ad | trans-1,2-Dichloroethylene |  | Elementary flows/Emission to water/lake | 00.00.000 |  | Elementary flow | 000156-60-5 |  |  | Mass
3ed2a748-5832-4480-b256-2b746b2f48b2 | trans-1,2-Dichloroethylene |  | Elementary flows/Emission to soil/agricultural | 00.00.000 |  | Elementary flow | 000156-60-5 |  |  | Mass
c902bf24-2bb2-40b7-8a3d-c42c60be5ea9 | trans-1,2-Dichloroethylene |  | Elementary flows/Emission to water/fresh water, long-term | 00.00.000 |  | Elementary flow | 000156-60-5 |  |  | Mass
c8f196c3-63b4-49f9-ba5b-82f89d8c5e4b | trans-1,2-Dichloroethylene |  | Elementary flows/Emission to soil/unspecified | 00.00.000 |  | Elementary flow | 000156-60-5 |  |  | Mass
89d301f4-b2ef-455b-a529-90f7197f6a24 | trans-1,2-Dichloroethylene |  | Elementary flows/Emission to air/low population density | 00.00.000 |  | Elementary flow | 000156-60-5 |  |  | Mass
8ae347d6-5015-4f5c-af4e-6e1fbc97b5c0 | trans-1,2-Dichloroethylene |  | Elementary flows/Emission to air/unspecified | 00.00.000 |  | Elementary flow | 000156-60-5 |  |  | Mass
53857618-bcbe-4610-b85d-0b7d568ecba4 | trans-1,2-Dichloroethylene |  | Elementary flows/Emission to water/fresh water | 00.00.000 |  | Elementary flow | 000156-60-5 |  |  | Mass
f4fb26ba-4e10-4303-9c71-e1c260f4a74a | trans-1,2-Dichloroethylene |  | Elementary flows/Emission to water/fossil- | 00.00.000 |  | Elementary flow | 000156-60-5 |  |  | Mass
4d157ecb-f1fe-441f-b169-c10e47703353 | trans-1,2-Dichloroethylene |  | Elementary flows/Emission to air/low population density, long-term | 00.00.000 |  | Elementary flow | 000156-60-5 |  |  | Mass
0709fc78-b277-4c44-8c9d-049e5bba6a7a | trans-1,2-Dichloroethylene |  | Elementary flows/Emission to water/ocean | 00.00.000 |  | Elementary flow | 000156-60-5 |  |  | Mass
d995d9b0-fd29-4dc7-9a92-bf8659588143 | trans-1,2-Dichloroethylene |  | Elementary flows/Emission to water/river | 00.00.000 |  | Elementary flow | 000156-60-5 |  |  | Mass
b0ee5c50-dd70-43d5-9f55-1b2c6cac2092 | trans-1,2-Dichloroethylene |  | Elementary flows/Emission to soil/forestry | 00.00.000 |  | Elementary flow | 000156-60-5 |  |  | Mass
2bc86145-b560-48fb-b2c3-731607d03f23 | trans-1,2-Dichloroethylene |  | Elementary flows/Emission to water/unspecified | 00.00.000 |  | Elementary flow | 000156-60-5 |  |  | Mass
7c4fc618-fff3-428b-bc77-2df5fdd3a99d | trans-1,2-Dichloroethylene |  | Elementary flows/Emission to water/ground water | 00.00.000 |  | Elementary flow | 000156-60-5 |  |  | Mass
daa649db-16b4-37d1-a0cf-db9c66aa8d05 | trans-1,3,3,3-Tetrafluoropropene |  | Elementary flows/Emission to air/unspecified | 00.00.000 |  | Elementary flow | 001645-83-6 |  |  | Mass
28a1e0dd-6eac-3d92-9651-dec822c6bd95 | trans-1,3-Hexadiene |  | Elementary flows/Emission to air/unspecified | 00.00.000 |  | Elementary flow | 020237-34-7 |  |  | Mass
f0943b05-f1b8-30e8-9d58-622633bfdb1a | trans-1,3-Pentadiene |  | Elementary flows/Emission to air/unspecified | 00.00.000 |  | Elementary flow | 002004-70-8 |  |  | Mass
7567c69f-2fd2-4b87-a1dd-d9467150693e | trans-1,4-Dichlorobutene-2 |  | Elementary flows/Emission to air/high population density | 00.00.000 |  | Elementary flow | 000110-57-6 |  |  | Mass
820cca67-c84c-4269-9c87-17f9d220deae | trans-1,4-Dichlorobutene-2 |  | Elementary flows/Emission to soil/industrial | 00.00.000 |  | Elementary flow | 000110-57-6 |  |  | Mass
ec601f9a-f95f-4b2e-ac80-d32f348cd279 | trans-1,4-Dichlorobutene-2 |  | Elementary flows/Emission to soil/unspecified | 00.00.000 |  | Elementary flow | 000110-57-6 |  |  | Mass
239a1765-eb34-458e-8e25-f281f616b84c | trans-1,4-Dichlorobutene-2 |  | Elementary flows/Emission to air/low population density | 00.00.000 |  | Elementary flow | 000110-57-6 |  |  | Mass
ac004836-0721-4e7b-8fd3-6f66542f1366 | trans-1,4-Dichlorobutene-2 |  | Elementary flows/Emission to air/unspecified | 00.00.000 |  | Elementary flow | 000110-57-6 |  |  | Mass
26943fdb-321c-4f5e-a3ae-cc6f48a67a7f | trans-1,4-Dichlorobutene-2 |  | Elementary flows/Emission to water/fossil- | 00.00.000 |  | Elementary flow | 000110-57-6 |  |  | Mass
1c7c635e-d048-4d68-a040-beea072c8aad | trans-1,4-Dichlorobutene-2 |  | Elementary flows/Emission to water/ocean | 00.00.000 |  | Elementary flow | 000110-57-6 |  |  | Mass
550274d3-72f5-4227-bba3-82a9f1d82fe4 | trans-1,4-Dichlorobutene-2 |  | Elementary flows/Emission to soil/forestry | 00.00.000 |  | Elementary flow | 000110-57-6 |  |  | Mass
108dd2a6-3e81-3842-96bb-00d5bfb76021 | trans-1,4-Hexadiene |  | Elementary flows/Emission to air/unspecified | 00.00.000 |  | Elementary flow | 007319-00-8 |  |  | Mass
18a8f90e-3dc2-358e-86e6-f990fea358ec | trans-1-Methoxy-4-(1-propenyl)benzene |  | Elementary flows/Emission to air/lower stratosphere + upper troposphere | 00.00.000 |  | Elementary flow | 000104-46-1 |  |  | Mass
baedcc0b-b502-3138-9e53-141fa4a74b58 | trans-1-Methoxy-4-(1-propenyl)benzene |  | Elementary flows/Emission to air/high population density | 00.00.000 |  | Elementary flow | 000104-46-1 |  |  | Mass
7aa60749-e490-36ce-98be-82a484a4fd92 | trans-1-Methoxy-4-(1-propenyl)benzene |  | Elementary flows/Emission to soil/agricultural | 00.00.000 |  | Elementary flow | 000104-46-1 |  |  | Mass
befcf8a2-2939-3ba7-9872-84c8607eb4be | trans-1-Methoxy-4-(1-propenyl)benzene |  | Elementary flows/Emission to soil/unspecified | 00.00.000 |  | Elementary flow | 000104-46-1 |  |  | Mass
305d94be-8367-3a82-9826-88abbfed51d2 | trans-1-Methoxy-4-(1-propenyl)benzene |  | Elementary flows/Emission to air/indoor | 00.00.000 |  | Elementary flow | 000104-46-1 |  |  | Mass
9269db41-9f90-36bd-8bfc-b8dec0838fae | trans-1-Methoxy-4-(1-propenyl)benzene |  | Elementary flows/Emission to air/low population density | 00.00.000 |  | Elementary flow | 000104-46-1 |  |  | Mass
f69ddc1f-c433-335c-9c93-2049eb0e4d43 | trans-1-Methoxy-4-(1-propenyl)benzene |  | Elementary flows/Emission to air/unspecified | 00.00.000 |  | Elementary flow | 000104-46-1 |  |  | Mass
b6308c24-9581-3985-884c-279e6da1a537 | trans-1-Methoxy-4-(1-propenyl)benzene |  | Elementary flows/Emission to air/low population density, long-term | 00.00.000 |  | Elementary flow | 000104-46-1 |  |  | Mass
ced64223-20f8-3d55-a060-dfaa623871af | trans-1-Methoxy-4-(1-propenyl)benzene |  | Elementary flows/Emission to water/ocean | 00.00.000 |  | Elementary flow | 000104-46-1 |  |  | Mass
1b8c4fc9-2d7d-371b-bd4b-ec5fa33b704b | trans-1-Methoxy-4-(1-propenyl)benzene |  | Elementary flows/Emission to water/unspecified | 00.00.000 |  | Elementary flow | 000104-46-1 |  |  | Mass
d3a56a68-5b3b-35c8-ae05-d57247d605b9 | trans-1-Methyl-4-heptylcyclohexane |  | Elementary flows/Emission to air/unspecified | 00.00.000 |  | Elementary flow | 205324-73-8 |  |  | Mass
d97923c3-66ac-3b7f-abac-e2a271b27dfa | trans-1-Propenylbenzene |  | Elementary flows/Emission to air/unspecified | 00.00.000 |  | Elementary flow | 000873-66-5 |  |  | Mass
e2fd2f2f-fc8c-37b4-8dee-7ed59a5fe852 | Trans-2-[(dimethylamino)methylimino]-5-[2-(5-nitro-2-furyl)vinyl]-1,3,4-oxadiazo |  | Elementary flows/Emission to air/lower stratosphere + upper troposphere | 00.00.000 |  | Elementary flow | 055738-54-0 |  |  | Mass
235f0df1-fc8b-371a-8c8b-10d155ac9678 | Trans-2-[(dimethylamino)methylimino]-5-[2-(5-nitro-2-furyl)vinyl]-1,3,4-oxadiazo |  | Elementary flows/Emission to air/high population density | 00.00.000 |  | Elementary flow | 055738-54-0 |  |  | Mass
1e9c1dbc-7b48-34b2-a6c5-3550c1d197bb | Trans-2-[(dimethylamino)methylimino]-5-[2-(5-nitro-2-furyl)vinyl]-1,3,4-oxadiazo |  | Elementary flows/Emission to soil/industrial | 00.00.000 |  | Elementary flow | 055738-54-0 |  |  | Mass
f9238d80-9318-30f1-8ff5-bf9896bde94d | Trans-2-[(dimethylamino)methylimino]-5-[2-(5-nitro-2-furyl)vinyl]-1,3,4-oxadiazo |  | Elementary flows/Emission to soil/agricultural | 00.00.000 |  | Elementary flow | 055738-54-0 |  |  | Mass
c0fe3a5d-622c-33b1-b300-ca8ff4d51a96 | Trans-2-[(dimethylamino)methylimino]-5-[2-(5-nitro-2-furyl)vinyl]-1,3,4-oxadiazo |  | Elementary flows/Emission to soil/unspecified | 00.00.000 |  | Elementary flow | 055738-54-0 |  |  | Mass
243b803d-e5d4-33d5-96c9-a5616c7a4925 | Trans-2-[(dimethylamino)methylimino]-5-[2-(5-nitro-2-furyl)vinyl]-1,3,4-oxadiazo |  | Elementary flows/Emission to air/indoor | 00.00.000 |  | Elementary flow | 055738-54-0 |  |  | Mass
a01d2c61-e2ab-3ec3-9329-bf4fa257c19a | Trans-2-[(dimethylamino)methylimino]-5-[2-(5-nitro-2-furyl)vinyl]-1,3,4-oxadiazo |  | Elementary flows/Emission to air/low population density | 00.00.000 |  | Elementary flow | 055738-54-0 |  |  | Mass
b0381e66-d428-3996-9c36-2a38c689c8bb | Trans-2-[(dimethylamino)methylimino]-5-[2-(5-nitro-2-furyl)vinyl]-1,3,4-oxadiazo |  | Elementary flows/Emission to air/unspecified | 00.00.000 |  | Elementary flow | 055738-54-0 |  |  | Mass
c330d0b2-075a-3177-a0f6-5c851c010c2a | Trans-2-[(dimethylamino)methylimino]-5-[2-(5-nitro-2-furyl)vinyl]-1,3,4-oxadiazo |  | Elementary flows/Emission to air/low population density, long-term | 00.00.000 |  | Elementary flow | 055738-54-0 |  |  | Mass
831a41b0-aebf-3797-97ae-f5fdca8e40b9 | Trans-2-[(dimethylamino)methylimino]-5-[2-(5-nitro-2-furyl)vinyl]-1,3,4-oxadiazo |  | Elementary flows/Emission to water/ocean | 00.00.000 |  | Elementary flow | 055738-54-0 |  |  | Mass
02097d16-339c-3968-9c6d-1138eb7ea8a8 | Trans-2-[(dimethylamino)methylimino]-5-[2-(5-nitro-2-furyl)vinyl]-1,3,4-oxadiazo |  | Elementary flows/Emission to soil/forestry | 00.00.000 |  | Elementary flow | 055738-54-0 |  |  | Mass
6115d3ab-6863-399c-9245-9d09aaaaf8c0 | Trans-2-[(dimethylamino)methylimino]-5-[2-(5-nitro-2-furyl)vinyl]-1,3,4-oxadiazo |  | Elementary flows/Emission to water/unspecified | 00.00.000 |  | Elementary flow | 055738-54-0 |  |  | Mass
421a55c2-04fc-3b6c-836c-4cb1bc08e333 | Trans-2-[(dimethylamino)methylimino]-5-[2-(5-nitro-2-furyl)vinyl]-1,3,4-oxadiazole |  | Elementary flows/Emission to water/ground water, long-term | 00.00.000 |  | Elementary flow | 055738-54-0 |  |  | Mass
516c5a1e-ce52-37e7-a5c0-17418c2db0b8 | Trans-2-[(dimethylamino)methylimino]-5-[2-(5-nitro-2-furyl)vinyl]-1,3,4-oxadiazole |  | Elementary flows/Emission to water/river | 00.00.000 |  | Elementary flow | 055738-54-0 |  |  | Mass
9e95314c-9d46-4f30-a03a-2f7766b165f2 | trans-2-Butene |  | Elementary flows/Emission to air/lower stratosphere + upper troposphere | 00.00.000 |  | Elementary flow | 000624-64-6 |  |  | Mass
d5b6d9ff-c70d-42af-bf8e-cdbc25c1582c | trans-2-Butene |  | Elementary flows/Emission to air/high population density | 00.00.000 |  | Elementary flow | 000624-64-6 |  |  | Mass
3184ec67-cc20-4dba-ab1a-d29f67c1edcb | trans-2-Butene |  | Elementary flows/Emission to air/low population density | 00.00.000 |  | Elementary flow | 000624-64-6 |  |  | Mass
ddc17e11-bf2e-4816-87b8-27293955ae37 | trans-2-Butene |  | Elementary flows/Emission to air/unspecified | 00.00.000 |  | Elementary flow | 000624-64-6 |  |  | Mass
2d8ec174-cf93-40e5-adec-5045adba1132 | trans-2-Butene |  | Elementary flows/Emission to air/low population density, long-term | 00.00.000 |  | Elementary flow | 000624-64-6 |  |  | Mass
bf602998-7aa5-489e-b692-be56ffc5d948 | trans-2-Hexene |  | Elementary flows/Emission to air/lower stratosphere + upper troposphere | 00.00.000 |  | Elementary flow | 004050-45-7 |  |  | Mass
5701d102-dc22-4d85-bc82-b2f41c3d0aa0 | trans-2-Hexene |  | Elementary flows/Emission to air/high population density | 00.00.000 |  | Elementary flow | 004050-45-7 |  |  | Mass
7a2ba8fd-362b-4523-b1da-2532526431ef | trans-2-Hexene |  | Elementary flows/Emission to air/low population density | 00.00.000 |  | Elementary flow | 004050-45-7 |  |  | Mass
e424f8cf-75f3-4479-9a74-c8bcc8034ebf | trans-2-Hexene |  | Elementary flows/Emission to air/unspecified | 00.00.000 |  | Elementary flow | 004050-45-7 |  |  | Mass
1bef631a-e71e-4a11-811e-00a3d1253f11 | trans-2-Hexene |  | Elementary flows/Emission to air/low population density, long-term | 00.00.000 |  | Elementary flow | 004050-45-7 |  |  | Mass
a30a53dd-4f19-3f1a-8f9c-91fdefc590b1 | trans-2-Octene |  | Elementary flows/Emission to air/unspecified | 00.00.000 |  | Elementary flow | 013389-42-9 |  |  | Mass
8923ad35-b7e8-40df-aeac-05669811b4e9 | trans-2-Pentene |  | Elementary flows/Emission to air/lower stratosphere + upper troposphere | 00.00.000 |  | Elementary flow | 000646-04-8 |  |  | Mass
5cd4fe10-488c-486f-96b0-3620de744570 | trans-2-Pentene |  | Elementary flows/Emission to air/high population density | 00.00.000 |  | Elementary flow | 000646-04-8 |  |  | Mass
237b577b-d584-4896-a47d-02594d55f1b9 | trans-2-Pentene |  | Elementary flows/Emission to air/low population density | 00.00.000 |  | Elementary flow | 000646-04-8 |  |  | Mass
8b49204b-fe0d-4c67-aa60-47731dd75101 | trans-2-Pentene |  | Elementary flows/Emission to air/unspecified | 00.00.000 |  | Elementary flow | 000646-04-8 |  |  | Mass
ae645533-a5f5-4f1f-8f6b-24551228bb8c | trans-2-Pentene |  | Elementary flows/Emission to air/low population density, long-term | 00.00.000 |  | Elementary flow | 000646-04-8 |  |  | Mass
9c24168b-aaf4-372c-a8d4-6a1f840d9b31 | trans-3-Methyl-2-pentene |  | Elementary flows/Emission to air/unspecified | 00.00.000 |  | Elementary flow | 000922-61-2 |  |  | Mass
adaf92c6-e299-3f39-8e38-424e52180a29 | trans-3-Methyl-3-hexene |  | Elementary flows/Emission to air/unspecified | 00.00.000 |  | Elementary flow | 003899-36-3 |  |  | Mass
f77531c4-782c-3590-ae79-476329a1b389 | trans-3-Phenyl-2-propenal |  | Elementary flows/Emission to air/unspecified | 00.00.000 |  | Elementary flow | 000104-55-2 |  |  | Mass
21916ec0-6492-3b5f-b289-e83628695912 | trans-4,4-Dimethyl-2-pentene |  | Elementary flows/Emission to air/unspecified | 00.00.000 |  | Elementary flow | 000690-08-4 |  |  | Mass
ad654c3e-7135-4aff-a14a-684c7a95d7c1 | Trans-4-dimethylaminocrotonic acid hydrochloride |  | Elementary flows/Emission to soil/agricultural | 00.00.000 |  | Elementary flow | 848133-35-7 |  |  | Mass
27bd736a-7ee8-44a8-acd8-b2e352049e9a | Trans-4-dimethylaminocrotonic acid hydrochloride |  | Elementary flows/Emission to air/unspecified | 00.00.000 |  | Elementary flow | 848133-35-7 |  |  | Mass
bc5f377d-bc7a-428c-98c5-fa8e4d0ce889 | Trans-4-dimethylaminocrotonic acid hydrochloride |  | Elementary flows/Emission to water/unspecified | 00.00.000 |  | Elementary flow | 848133-35-7 |  |  | Mass
0cc6cbc7-26ba-37ab-866c-2a1f95edc05e | trans-4-Methyl-2-pentene |  | Elementary flows/Emission to air/unspecified | 00.00.000 |  | Elementary flow | 000674-76-0 |  |  | Mass
48458a03-7ccc-3708-a074-fb09ac33f22f | trans-5-Pentadecene |  | Elementary flows/Emission to air/unspecified | 00.00.000 |  | Elementary flow | 074392-33-9 |  |  | Mass
72370636-04e1-37dd-aaf6-18147ee3512b | trans-5-Tetradecene |  | Elementary flows/Emission to air/unspecified | 00.00.000 |  | Elementary flow | 041446-66-6 |  |  | Mass
cca34143-290b-3662-9408-8e4fa64a98a7 | trans-5-Tridecene |  | Elementary flows/Emission to air/unspecified | 00.00.000 |  | Elementary flow | 023051-84-5 |  |  | Mass
cc7dc5c5-0f6a-3280-851e-694a8e048c94 | Trans-bicylco[4,3,0]nonane |  | Elementary flows/Emission to air/lower stratosphere + upper troposphere | 00.00.000 |  | Elementary flow | 003296-50-2 |  |  | Mass
a467a533-9b1b-37c9-a077-af7bac4efe9d | Trans-bicylco[4,3,0]nonane |  | Elementary flows/Emission to air/high population density | 00.00.000 |  | Elementary flow | 003296-50-2 |  |  | Mass
05018f7e-04f4-3eb4-8963-00740c8132f9 | Trans-bicylco[4,3,0]nonane |  | Elementary flows/Emission to soil/industrial | 00.00.000 |  | Elementary flow | 003296-50-2 |  |  | Mass
00b1e38b-1f26-383d-b268-85ddb1166426 | Trans-bicylco[4,3,0]nonane |  | Elementary flows/Emission to soil/agricultural | 00.00.000 |  | Elementary flow | 003296-50-2 |  |  | Mass
ecc78cb9-2b0f-40a6-ae51-7fe1e2e4ee6c | trans-Bicylco[4,3,0]nonane |  | Elementary flows/Emission to soil/unspecified | 00.00.000 |  | Elementary flow | 003296-50-2 |  |  | Mass
bf859c31-d664-3099-9f44-2cf7630867f6 | Trans-bicylco[4,3,0]nonane |  | Elementary flows/Emission to air/indoor | 00.00.000 |  | Elementary flow | 003296-50-2 |  |  | Mass
0b3797df-ae8a-3629-bf98-76c5ae8b2cfc | Trans-bicylco[4,3,0]nonane |  | Elementary flows/Emission to air/low population density | 00.00.000 |  | Elementary flow | 003296-50-2 |  |  | Mass
cff71ccb-2d96-384d-be03-ce4ca5b0979a | Trans-bicylco[4,3,0]nonane |  | Elementary flows/Emission to air/unspecified | 00.00.000 |  | Elementary flow | 003296-50-2 |  |  | Mass
021c7492-db8a-3ee2-86a9-7f619079e3b6 | Trans-bicylco[4,3,0]nonane |  | Elementary flows/Emission to air/low population density, long-term | 00.00.000 |  | Elementary flow | 003296-50-2 |  |  | Mass
1a874a19-3313-3578-9c69-db26ef81e150 | Trans-bicylco[4,3,0]nonane |  | Elementary flows/Emission to water/ocean | 00.00.000 |  | Elementary flow | 003296-50-2 |  |  | Mass
aa739123-2b2b-3ced-bf3f-b7f706fc0d44 | Trans-bicylco[4,3,0]nonane |  | Elementary flows/Emission to water/ground water, long-term | 00.00.000 |  | Elementary flow | 003296-50-2 |  |  | Mass
c211b4e3-02e6-397e-ac72-49c02d245319 | Trans-bicylco[4,3,0]nonane |  | Elementary flows/Emission to water/river | 00.00.000 |  | Elementary flow | 003296-50-2 |  |  | Mass
b0f36522-3e19-3522-a81d-155fc0e77e4b | Trans-bicylco[4,3,0]nonane |  | Elementary flows/Emission to soil/forestry | 00.00.000 |  | Elementary flow | 003296-50-2 |  |  | Mass
7dfc94dc-0697-3842-8ce9-42f26f96f855 | Trans-bicylco[4,3,0]nonane |  | Elementary flows/Emission to water/unspecified | 00.00.000 |  | Elementary flow | 003296-50-2 |  |  | Mass
89344583-489e-3e36-b5be-d29fdc303979 | trans-Cinnamaldehyde |  | Elementary flows/Emission to air/lower stratosphere + upper troposphere | 00.00.000 |  | Elementary flow | 014371-10-9 |  |  | Mass
5e8f05c2-ad1a-3d0c-a805-17b811c579e9 | trans-Cinnamaldehyde |  | Elementary flows/Emission to air/high population density | 00.00.000 |  | Elementary flow | 014371-10-9 |  |  | Mass
1c9471bd-395e-3d4b-bb28-3651a11da181 | trans-Cinnamaldehyde |  | Elementary flows/Emission to soil/agricultural | 00.00.000 |  | Elementary flow | 014371-10-9 |  |  | Mass
1f0cb344-f66c-3387-9d5b-31b3aa295547 | trans-Cinnamaldehyde |  | Elementary flows/Emission to soil/unspecified | 00.00.000 |  | Elementary flow | 014371-10-9 |  |  | Mass
8fabc2e5-9092-3573-bb40-7945cec58808 | trans-Cinnamaldehyde |  | Elementary flows/Emission to air/indoor | 00.00.000 |  | Elementary flow | 014371-10-9 |  |  | Mass
7b9c6741-39df-3f6b-ba5e-43f81162161e | trans-Cinnamaldehyde |  | Elementary flows/Emission to air/low population density | 00.00.000 |  | Elementary flow | 014371-10-9 |  |  | Mass
cc8d0e30-ff27-3fde-982c-6bb00696a1db | trans-Cinnamaldehyde |  | Elementary flows/Emission to air/unspecified | 00.00.000 |  | Elementary flow | 014371-10-9 |  |  | Mass
6f72982a-69ea-34c6-bd6e-ee1721018fbf | trans-Cinnamaldehyde |  | Elementary flows/Emission to air/low population density, long-term | 00.00.000 |  | Elementary flow | 014371-10-9 |  |  | Mass
6dd6810b-009b-377e-88a8-c70762925fa3 | trans-Cinnamaldehyde |  | Elementary flows/Emission to water/ocean | 00.00.000 |  | Elementary flow | 014371-10-9 |  |  | Mass
b008129a-3b03-388a-87fe-f96e79c3cb66 | trans-Cinnamaldehyde |  | Elementary flows/Emission to water/unspecified | 00.00.000 |  | Elementary flow | 014371-10-9 |  |  | Mass
7fe85f00-2172-3042-bb85-cca6f6535b0b | Trans-nonachlor |  | Elementary flows/Emission to air/lower stratosphere + upper troposphere | 00.00.000 |  | Elementary flow | 039765-80-5 |  |  | Mass
03569fc4-40ed-371c-849e-9920ea7a22ce | Trans-nonachlor |  | Elementary flows/Emission to air/high population density | 00.00.000 |  | Elementary flow | 039765-80-5 |  |  | Mass
73b4e070-3085-345e-8be8-1c21e4586669 | Trans-nonachlor |  | Elementary flows/Emission to soil/industrial | 00.00.000 |  | Elementary flow | 039765-80-5 |  |  | Mass
7401802b-d154-37df-91c2-c15a98bd7b8d | Trans-nonachlor |  | Elementary flows/Emission to soil/agricultural | 00.00.000 |  | Elementary flow | 039765-80-5 |  |  | Mass
b4f826ab-7660-42b8-8104-a2b99353b225 | TRANS-NONACHLOR |  | Elementary flows/Emission to soil/unspecified | 00.00.000 |  | Elementary flow | 039765-80-5 |  |  | Mass
f3302d24-f65f-33bb-a63d-4306708d5205 | Trans-nonachlor |  | Elementary flows/Emission to air/indoor | 00.00.000 |  | Elementary flow | 039765-80-5 |  |  | Mass
ce3adee2-1f67-38ce-a220-528f699e1f43 | Trans-nonachlor |  | Elementary flows/Emission to air/low population density | 00.00.000 |  | Elementary flow | 039765-80-5 |  |  | Mass
cb2cf2e1-8ffb-3643-87e0-e31dc47a5c38 | Trans-nonachlor |  | Elementary flows/Emission to air/unspecified | 00.00.000 |  | Elementary flow | 039765-80-5 |  |  | Mass
dd226471-ab1f-3641-8c07-0150bbdd4611 | Trans-nonachlor |  | Elementary flows/Emission to air/low population density, long-term | 00.00.000 |  | Elementary flow | 039765-80-5 |  |  | Mass
29c92399-5f58-395d-8ccf-c54067667dd6 | Trans-nonachlor |  | Elementary flows/Emission to water/ocean | 00.00.000 |  | Elementary flow | 039765-80-5 |  |  | Mass
6a4db08f-9217-3d08-b5f8-667bc7a28635 | Trans-nonachlor |  | Elementary flows/Emission to water/ground water, long-term | 00.00.000 |  | Elementary flow | 039765-80-5 |  |  | Mass
6557b72a-2685-3905-856b-af58211d8657 | Trans-nonachlor |  | Elementary flows/Emission to water/river | 00.00.000 |  | Elementary flow | 039765-80-5 |  |  | Mass
bb84b735-66c1-3a84-b887-45ebe45d63c5 | Trans-nonachlor |  | Elementary flows/Emission to soil/forestry | 00.00.000 |  | Elementary flow | 039765-80-5 |  |  | Mass
8abfa9b5-99c1-3c94-875d-2f607cc661b2 | Trans-nonachlor |  | Elementary flows/Emission to water/unspecified | 00.00.000 |  | Elementary flow | 039765-80-5 |  |  | Mass
6f6fc67a-7955-3893-bda9-6b6dc681596e | Trans-permethrin |  | Elementary flows/Emission to air/lower stratosphere + upper troposphere | 00.00.000 |  | Elementary flow | 061949-77-7 |  |  | Mass
306f28c5-441c-3b55-b9ea-dcd401711aa3 | Trans-permethrin |  | Elementary flows/Emission to air/high population density | 00.00.000 |  | Elementary flow | 061949-77-7 |  |  | Mass
7f0c419f-6d36-33d4-b071-957b11705bcb | Trans-permethrin |  | Elementary flows/Emission to soil/industrial | 00.00.000 |  | Elementary flow | 061949-77-7 |  |  | Mass
f02c34eb-a13d-3f77-95af-cc9d9e360dc6 | Trans-permethrin |  | Elementary flows/Emission to soil/agricultural | 00.00.000 |  | Elementary flow | 061949-77-7 |  |  | Mass
e344b3f9-189f-482a-bc23-ee7e0bc221b8 | TRANS-PERMETHRIN |  | Elementary flows/Emission to soil/unspecified | 00.00.000 |  | Elementary flow | 061949-77-7 |  |  | Mass
77a713d9-e20b-3e9f-9ca2-b70b0796f747 | Trans-permethrin |  | Elementary flows/Emission to air/indoor | 00.00.000 |  | Elementary flow | 061949-77-7 |  |  | Mass
c69fd348-e613-31f0-b43d-befe027cf71e | Trans-permethrin |  | Elementary flows/Emission to air/low population density | 00.00.000 |  | Elementary flow | 061949-77-7 |  |  | Mass
94c5eb61-0ea9-3a98-bbec-727dde42c8b5 | Trans-permethrin |  | Elementary flows/Emission to air/unspecified | 00.00.000 |  | Elementary flow | 061949-77-7 |  |  | Mass
92992aff-b539-3207-a07b-0ef479db6ed3 | Trans-permethrin |  | Elementary flows/Emission to air/low population density, long-term | 00.00.000 |  | Elementary flow | 061949-77-7 |  |  | Mass
21a7ec62-2a8f-3954-b0c0-4694614e7039 | Trans-permethrin |  | Elementary flows/Emission to water/ocean | 00.00.000 |  | Elementary flow | 061949-77-7 |  |  | Mass
d779d541-9bbd-38b2-9978-78d8faaab7fb | Trans-permethrin |  | Elementary flows/Emission to water/ground water, long-term | 00.00.000 |  | Elementary flow | 061949-77-7 |  |  | Mass
da3a1e7f-7d9c-3b7d-a0ef-903586ef1af7 | Trans-permethrin |  | Elementary flows/Emission to water/river | 00.00.000 |  | Elementary flow | 061949-77-7 |  |  | Mass
7aaf8bea-a5d1-3c3a-84e8-cc0258b8df11 | Trans-permethrin |  | Elementary flows/Emission to soil/forestry | 00.00.000 |  | Elementary flow | 061949-77-7 |  |  | Mass
971a018c-4fea-3d56-b7eb-af75bd99a9a5 | Trans-permethrin |  | Elementary flows/Emission to water/unspecified | 00.00.000 |  | Elementary flow | 061949-77-7 |  |  | Mass
154bd436-9ad3-3e22-80e5-bb9e8b8c0f15 | Transformation, from agriculture |  | Elementary flows/Resource/unspecified | 00.00.000 |  | Elementary flow |  |  |  | Area
c0143eba-3daf-44ad-8d34-6e1d34128ace | Transformation, from agriculture |  | Elementary flows/Resource/land | 00.00.000 |  | Elementary flow |  |  |  | Area
94dd465b-aac2-403d-a2c2-62fecb9197c8 | Transformation, from agriculture |  | Elementary flows/Resource/biotic | 00.00.000 |  | Elementary flow |  |  |  | Area
83e57db6-7798-4c4c-9fdd-48100faacf23 | Transformation, from agriculture |  | Elementary flows/Resource/in ground | 00.00.000 |  | Elementary flow |  |  |  | Area
668553fa-6988-8473-87d8-000071c2a500 | Transformation, from agriculture + forest |  | Elementary flows/Resource/land | 00.00.000 |  | Elementary flow |  |  |  | Area
3f63b3c5-7185-3dee-91b8-be0f9ac67a22 | Transformation, from annual crop |  | Elementary flows/Resource/unspecified | 00.00.000 |  | Elementary flow |  |  |  | Area
13c774db-2063-35d2-9c25-7e0f1d40063a | Transformation, from annual crop |  | Elementary flows/Resource/land | 00.00.000 |  | Elementary flow |  |  |  | Area
1973e1b1-1252-41fc-ba05-e71f2595fb1f | Transformation, from annual crop |  | Elementary flows/Resource/biotic | 00.00.000 |  | Elementary flow |  |  |  | Area
48650b50-9a2d-421e-afa2-ec34bd2c8a8b | Transformation, from annual crop |  | Elementary flows/Resource/in ground | 00.00.000 |  | Elementary flow |  |  |  | Area
7137dec4-1c3b-33c0-ba11-db0bb3b14321 | Transformation, from annual crop, fallow |  | Elementary flows/Resource/unspecified | 00.00.000 |  | Elementary flow |  |  |  | Area
5c180ec0-3dc5-3094-84c2-2cefe9402b49 | Transformation, from annual crop, fallow |  | Elementary flows/Resource/land | 00.00.000 |  | Elementary flow |  |  |  | Area
edd772b0-62b3-4148-9391-2d381c7003fa | Transformation, from annual crop, flooded crop |  | Elementary flows/Resource/land | 00.00.000 |  | Elementary flow |  |  |  | Area
3a8ddbf1-2603-3f55-9ba5-121509615129 | Transformation, from annual crop, greenhouse |  | Elementary flows/Resource/unspecified | 00.00.000 |  | Elementary flow |  |  |  | Area
de94ed71-1e83-40ad-9916-6b7c16d55a6d | Transformation, from annual crop, greenhouse |  | Elementary flows/Resource/land | 00.00.000 |  | Elementary flow |  |  |  | Area
a8ebaade-abdb-4262-a5e9-ac66cac363b6 | Transformation, from annual crop, greenhouse |  | Elementary flows/Resource/biotic | 00.00.000 |  | Elementary flow |  |  |  | Area
fa302d24-69ec-4615-b523-85ac50a3cbf6 | Transformation, from annual crop, greenhouse |  | Elementary flows/Resource/in ground | 00.00.000 |  | Elementary flow |  |  |  | Area
6b964d5d-bc57-394d-b6eb-2f0d8fa24ee8 | Transformation, from annual crop, irrigated |  | Elementary flows/Resource/unspecified | 00.00.000 |  | Elementary flow |  |  |  | Area
61d316ad-7f5a-4bc1-915f-1336263035cf | Transformation, from annual crop, irrigated |  | Elementary flows/Resource/land | 00.00.000 |  | Elementary flow |  |  |  | Area
d8a0ecd8-0dd3-4f2a-ba1c-c39366048c3e | Transformation, from annual crop, irrigated |  | Elementary flows/Resource/biotic | 00.00.000 |  | Elementary flow |  |  |  | Area
094fbbc2-7b28-460a-911c-fc1eb3d40d6b | Transformation, from annual crop, irrigated |  | Elementary flows/Resource/in ground | 00.00.000 |  | Elementary flow |  |  |  | Area
e2c447ae-bd03-3ef4-bf23-7cf3342b6796 | Transformation, from annual crop, irrigated, extensive |  | Elementary flows/Resource/unspecified | 00.00.000 |  | Elementary flow |  |  |  | Area
dbcfb8d9-9146-4c0d-8f89-cfd5a3951959 | Transformation, from annual crop, irrigated, extensive |  | Elementary flows/Resource/land | 00.00.000 |  | Elementary flow |  |  |  | Area
e15b801b-0e8a-45f2-bc3a-1272f7f783c8 | Transformation, from annual crop, irrigated, extensive |  | Elementary flows/Resource/biotic | 00.00.000 |  | Elementary flow |  |  |  | Area
c23912bd-d311-4dc4-9b78-6586dc696fe3 | Transformation, from annual crop, irrigated, extensive |  | Elementary flows/Resource/in ground | 00.00.000 |  | Elementary flow |  |  |  | Area
b2cab275-38d8-3a11-aba0-4758598dc610 | Transformation, from annual crop, irrigated, intensive |  | Elementary flows/Resource/unspecified | 00.00.000 |  | Elementary flow |  |  |  | Area
bd6d11e8-eb49-4664-b065-7bcf9c888053 | Transformation, from annual crop, irrigated, intensive |  | Elementary flows/Resource/land | 00.00.000 |  | Elementary flow |  |  |  | Area
85d0e86e-55c5-420e-b760-6f22a7ec9dc2 | Transformation, from annual crop, irrigated, intensive |  | Elementary flows/Resource/biotic | 00.00.000 |  | Elementary flow |  |  |  | Area
ab3012a5-eca1-42b8-9d5e-2c5a2c673c1e | Transformation, from annual crop, irrigated, intensive |  | Elementary flows/Resource/in ground | 00.00.000 |  | Elementary flow |  |  |  | Area
e6a7a9ef-e30f-3df3-80d2-a0a70553cae0 | Transformation, from annual crop, non-irrigated |  | Elementary flows/Resource/unspecified | 00.00.000 |  | Elementary flow |  |  |  | Area
b8d4d5ea-966f-39d0-bf26-8ae0f6abd8f7 | Transformation, from annual crop, non-irrigated |  | Elementary flows/Resource/land | 00.00.000 |  | Elementary flow |  |  |  | Area
308460d3-93b9-4f1f-a719-66e95853e9be | Transformation, from annual crop, non-irrigated |  | Elementary flows/Resource/biotic | 00.00.000 |  | Elementary flow |  |  |  | Area
036a8ee5-3655-450d-9da8-cce6b79d6fd9 | Transformation, from annual crop, non-irrigated |  | Elementary flows/Resource/in ground | 00.00.000 |  | Elementary flow |  |  |  | Area
11cf29f4-49fa-321a-b8d0-36dea84e9d84 | Transformation, from annual crop, non-irrigated, diverse-intensive |  | Elementary flows/Resource/unspecified | 00.00.000 |  | Elementary flow |  |  |  | Area
436403fd-caa1-3abb-9de4-e3dde0774798 | Transformation, from annual crop, non-irrigated, diverse-intensive |  | Elementary flows/Resource/land | 00.00.000 |  | Elementary flow |  |  |  | Area
cd53f769-c3e0-3830-838e-56810b6a7e24 | Transformation, from annual crop, non-irrigated, extensive |  | Elementary flows/Resource/unspecified | 00.00.000 |  | Elementary flow |  |  |  | Area
262300f8-1e07-3262-903d-7ec70d5a091f | Transformation, from annual crop, non-irrigated, extensive |  | Elementary flows/Resource/land | 00.00.000 |  | Elementary flow |  |  |  | Area
12e30691-5021-40d9-b2d7-3573e85499ed | Transformation, from annual crop, non-irrigated, extensive |  | Elementary flows/Resource/biotic | 00.00.000 |  | Elementary flow |  |  |  | Area
2d20c3ae-a06c-4e1e-9d80-0cf53825242a | Transformation, from annual crop, non-irrigated, extensive |  | Elementary flows/Resource/in ground | 00.00.000 |  | Elementary flow |  |  |  | Area
dea3251a-45aa-3486-95bb-132338e4dec9 | Transformation, from annual crop, non-irrigated, fallow |  | Elementary flows/Resource/unspecified | 00.00.000 |  | Elementary flow |  |  |  | Area
777b7fc7-d7a2-3e6d-a326-cfa1f6b11aea | Transformation, from annual crop, non-irrigated, fallow |  | Elementary flows/Resource/land | 00.00.000 |  | Elementary flow |  |  |  | Area
4da676fe-755c-3c08-accc-aef726a3d5d8 | Transformation, from annual crop, non-irrigated, intensive |  | Elementary flows/Resource/unspecified | 00.00.000 |  | Elementary flow |  |  |  | Area
2890559b-795a-369a-b9c5-fa4b3c4e4793 | Transformation, from annual crop, non-irrigated, intensive |  | Elementary flows/Resource/land | 00.00.000 |  | Elementary flow |  |  |  | Area
12737952-6a1e-4982-9e91-2c7b6ade2e48 | Transformation, from annual crop, non-irrigated, intensive |  | Elementary flows/Resource/biotic | 00.00.000 |  | Elementary flow |  |  |  | Area
6572540d-853d-4515-aad7-655dc8457104 | Transformation, from annual crop, non-irrigated, intensive |  | Elementary flows/Resource/in ground | 00.00.000 |  | Elementary flow |  |  |  | Area
f23dcf2e-2508-3274-bda0-bba3ec27dec4 | Transformation, from annual crop, non-irrigated, monotone-intensive |  | Elementary flows/Resource/unspecified | 00.00.000 |  | Elementary flow |  |  |  | Area
6298cf1e-af72-3f28-a296-1ae880d427e4 | Transformation, from annual crop, non-irrigated, monotone-intensive |  | Elementary flows/Resource/land | 00.00.000 |  | Elementary flow |  |  |  | Area
5ba11781-6a33-3d20-80ee-76ae7b0d5d82 | Transformation, from annual crop, organic |  | Elementary flows/Resource/unspecified | 00.00.000 |  | Elementary flow |  |  |  | Area
932d215c-082d-3674-9e8a-a56818fbffa7 | Transformation, from annual crop, organic |  | Elementary flows/Resource/land | 00.00.000 |  | Elementary flow |  |  |  | Area
44359d15-59d8-44be-a256-68e4aeabe192 | Transformation, from arable |  | Elementary flows/Resource/unspecified | 00.00.000 |  | Elementary flow |  | CORINE 21 |  | Area
f05cca02-ec18-4acc-9939-59658ff9a554 | Transformation, from arable |  | Elementary flows/Resource/land | 00.00.000 |  | Elementary flow |  | CORINE 21 |  | Area
7b10e5db-92e7-3f53-9f04-1c46d1bf1171 | Transformation, from arable, fallow |  | Elementary flows/Resource/unspecified | 00.00.000 |  | Elementary flow |  |  |  | Area
67055318-bad9-420f-ae31-9ba54456518d | Transformation, from arable, fallow |  | Elementary flows/Resource/land | 00.00.000 |  | Elementary flow |  |  |  | Area
05794e02-b34f-4e15-aee7-804a02ddabce | Transformation, from arable, fallow |  | Elementary flows/Resource/biotic | 00.00.000 |  | Elementary flow |  |  |  | Area
b2ca2c76-a7e7-4be7-8d97-d810b3d08869 | Transformation, from arable, fallow |  | Elementary flows/Resource/in ground | 00.00.000 |  | Elementary flow |  |  |  | Area
ff6c4aa2-6baf-4ef2-82d4-14fadaf6b060 | Transformation, from arable, non-irrigated |  | Elementary flows/Resource/unspecified | 00.00.000 |  | Elementary flow |  | CORINE 211 |  | Area
4b420f19-0421-461e-a0b6-7efbf580089b | Transformation, from arable, non-irrigated |  | Elementary flows/Resource/land | 00.00.000 |  | Elementary flow |  | CORINE 211 |  | Area
93c1f160-9027-469e-bbb3-32f2ca951759 | Transformation, from arable, non-irrigated, diverse-intensive |  | Elementary flows/Resource/unspecified | 00.00.000 |  | Elementary flow |  | CORINE 211b |  | Area
c7869c43-266c-429d-bfd5-6b578ed32ce8 | Transformation, from arable, non-irrigated, diverse-intensive |  | Elementary flows/Resource/land | 00.00.000 |  | Elementary flow |  | CORINE 211b |  | Area
e4d65952-4845-473f-bdc8-fb40c20ac3a4 | Transformation, from arable, non-irrigated, fallow |  | Elementary flows/Resource/unspecified | 00.00.000 |  | Elementary flow |  | CORINE 211c |  | Area
4da2ea28-8273-4901-9931-264169ec7731 | Transformation, from arable, non-irrigated, fallow |  | Elementary flows/Resource/land | 00.00.000 |  | Elementary flow |  | CORINE 211c |  | Area
822b9d39-087b-44c5-aff9-602b748294d8 | Transformation, from arable, non-irrigated, monotone-intensive |  | Elementary flows/Resource/unspecified | 00.00.000 |  | Elementary flow |  | CORINE 211a |  | Area
ab3e851e-21c9-47cf-8e7d-5f96dfae3ba5 | Transformation, from arable, non-irrigated, monotone-intensive |  | Elementary flows/Resource/land | 00.00.000 |  | Elementary flow |  | CORINE 211a |  | Area
43c8b65e-8551-37da-9f00-7fedc95fe17d | Transformation, from arable, organic |  | Elementary flows/Resource/land | 00.00.000 |  | Elementary flow |  |  |  | Area
b0c97ed6-c53d-346b-b73d-d54984818d18 | Transformation, from artificial areas |  | Elementary flows/Resource/unspecified | 00.00.000 |  | Elementary flow |  |  |  | Area
e5649dff-b5d1-4e51-9b70-dccd8675f445 | Transformation, from bare area (non-use) |  | Elementary flows/Resource/land | 00.00.000 |  | Elementary flow |  |  |  | Area
54c07b4c-4347-310e-a6c6-ddeb94952e19 | Transformation, from cropland fallow (non-use) |  | Elementary flows/Resource/unspecified | 00.00.000 |  | Elementary flow |  |  |  | Area
115bd846-7cf5-4c04-a14c-a176d1d11d77 | Transformation, from cropland fallow (non-use) |  | Elementary flows/Resource/land | 00.00.000 |  | Elementary flow |  |  |  | Area
d3e6a13b-6cbd-452b-a1ac-dfa786e47fe6 | Transformation, from cropland fallow (non-use) |  | Elementary flows/Resource/biotic | 00.00.000 |  | Elementary flow |  |  |  | Area
1502363f-9c3e-4713-8287-20f91266aa80 | Transformation, from cropland fallow (non-use) |  | Elementary flows/Resource/in ground | 00.00.000 |  | Elementary flow |  |  |  | Area
2dace710-44ce-4074-9617-65a5f2c1a3ee | Transformation, from dump site |  | Elementary flows/Resource/unspecified | 00.00.000 |  | Elementary flow |  | CORINE 132 |  | Area
5eb25424-acb6-4ffa-a96a-5fdef05f6515 | Transformation, from dump site |  | Elementary flows/Resource/land | 00.00.000 |  | Elementary flow |  | CORINE 132 |  | Area
9278dfef-7744-438f-865a-8c264c9de8cb | Transformation, from dump site, benthos |  | Elementary flows/Resource/unspecified | 00.00.000 |  | Elementary flow |  | CORINE 132a |  | Area
902b828c-5b1f-4a1b-ad0f-d795eaaf067c | Transformation, from dump site, benthos |  | Elementary flows/Resource/land | 00.00.000 |  | Elementary flow |  | CORINE 132a |  | Area
9f10b83a-5b75-48dd-a103-2d27a2c8a6cb | Transformation, from dump site, inert material landfill |  | Elementary flows/Resource/unspecified | 00.00.000 |  | Elementary flow |  | CORINE 132e |  | Area
c1513682-45ad-444e-afb5-27c660714e88 | Transformation, from dump site, inert material landfill |  | Elementary flows/Resource/land | 00.00.000 |  | Elementary flow |  | CORINE 132e |  | Area
de48749a-85cb-4307-8a2b-c9d5830d0bae | Transformation, from dump site, residual material landfill |  | Elementary flows/Resource/unspecified | 00.00.000 |  | Elementary flow |  | CORINE 132d |  | Area
7fdc928c-f347-45e7-82d7-046acdf878ae | Transformation, from dump site, residual material landfill |  | Elementary flows/Resource/land | 00.00.000 |  | Elementary flow |  | CORINE 132d |  | Area
032542d3-7078-4f85-bd95-75fdac9268d2 | Transformation, from dump site, sanitary landfill |  | Elementary flows/Resource/unspecified | 00.00.000 |  | Elementary flow |  | CORINE 132b |  | Area
b79e26a0-88db-441f-b79b-508506e81b93 | Transformation, from dump site, sanitary landfill |  | Elementary flows/Resource/land | 00.00.000 |  | Elementary flow |  | CORINE 132b |  | Area
0d7c280e-9f07-48b7-bf01-5cfd0d475e1c | Transformation, from dump site, slag compartment |  | Elementary flows/Resource/unspecified | 00.00.000 |  | Elementary flow |  | CORINE 132c |  | Area
7d5b5802-3698-4be8-98f8-ab7c1a2e9328 | Transformation, from dump site, slag compartment |  | Elementary flows/Resource/land | 00.00.000 |  | Elementary flow |  | CORINE 132c |  | Area
43758b25-3b21-4f3b-ae0e-bf126f0105ff | Transformation, from field margin/hedgerow |  | Elementary flows/Resource/land | 00.00.000 |  | Elementary flow |  |  |  | Area
99801a43-d476-4055-8d97-fb7c4ae173d4 | Transformation, from forest |  | Elementary flows/Resource/unspecified | 00.00.000 |  | Elementary flow |  | CORINE 31 |  | Area
0930b6b8-d9c6-4462-966f-ac7495b63bed | Transformation, from forest |  | Elementary flows/Resource/land | 00.00.000 |  | Elementary flow |  | CORINE 31 |  | Area
7f401bdd-4116-48ad-b217-013fd904d323 | Transformation, from forest, extensive |  | Elementary flows/Resource/unspecified | 00.00.000 |  | Elementary flow |  | CORINE 31a |  | Area
bd7e559d-8a9e-3a98-81d4-2f6bcd6eca91 | Transformation, from forest, extensive |  | Elementary flows/Resource/land | 00.00.000 |  | Elementary flow |  |  |  | Area
fac32292-fa41-327d-8c2d-d702b81d58a3 | Transformation, from forest, extensive | Formula: CORINE 31a | Resources/Unspecified | 00.00.000 |  | Elementary flow |  |  |  | Area
aa6a298f-893f-449d-8573-39f32fd43fe5 | Transformation, from forest, intensive |  | Elementary flows/Resource/unspecified | 00.00.000 |  | Elementary flow |  | CORINE 31b |  | Area
92025de4-9e42-3fe9-b9b2-cc64eda1d80a | Transformation, from forest, intensive |  | Elementary flows/Resource/land | 00.00.000 |  | Elementary flow |  |  |  | Area
0e1c3d27-fb97-457a-a5d0-a324e7043402 | Transformation, from forest, intensive, clear-cutting |  | Elementary flows/Resource/unspecified | 00.00.000 |  | Elementary flow |  | CORINE 31b2 |  | Area
8c920eda-3eee-4782-ace6-c706fb363b88 | Transformation, from forest, intensive, clear-cutting |  | Elementary flows/Resource/land | 00.00.000 |  | Elementary flow |  | CORINE 31b2 |  | Area
8b03ce87-7aec-4106-8f9f-752c6174fda3 | Transformation, from forest, intensive, normal |  | Elementary flows/Resource/unspecified | 00.00.000 |  | Elementary flow |  | CORINE 31b1 |  | Area
e717f3cc-ac70-4c9b-be56-1614239b917e | Transformation, from forest, intensive, normal |  | Elementary flows/Resource/land | 00.00.000 |  | Elementary flow |  | CORINE 31b1 |  | Area
3f9dea81-3fba-46b9-83d5-23ffd5bae744 | Transformation, from forest, intensive, short-cycle |  | Elementary flows/Resource/unspecified | 00.00.000 |  | Elementary flow |  | CORINE 31b3 |  | Area
99f1deff-a149-49bf-b1fd-95f7ff7d1331 | Transformation, from forest, intensive, short-cycle |  | Elementary flows/Resource/land | 00.00.000 |  | Elementary flow |  | CORINE 31b3 |  | Area
b6609e10-1576-30f1-8492-b8c84467d494 | Transformation, from forest, intensive, short-cycle | Formula: CORINE 31b3 | Resources/Unspecified | 00.00.000 |  | Elementary flow |  |  |  | Area
58d5f43e-42f0-39d6-b8a4-061481b84c39 | Transformation, from forest, natural |  | Elementary flows/Resource/unspecified | 00.00.000 |  | Elementary flow |  |  |  | Area
ac0aba5c-66ce-42c9-9f46-1e47ab7bc4b9 | Transformation, from forest, natural |  | Elementary flows/Resource/land | 00.00.000 |  | Elementary flow |  |  |  | Area
9845e71d-5dff-4f83-9c79-8039b6102bed | Transformation, from forest, natural |  | Elementary flows/Resource/biotic | 00.00.000 |  | Elementary flow |  |  |  | Area
02ed16be-c0ae-422a-90ab-a2e55050ab28 | Transformation, from forest, natural |  | Elementary flows/Resource/in ground | 00.00.000 |  | Elementary flow |  |  |  | Area
06037f74-fb71-3996-bdd1-2c5ef86bc048 | Transformation, from forest, primary (non-use) |  | Elementary flows/Resource/unspecified | 00.00.000 |  | Elementary flow |  |  |  | Area
65b95f42-29f8-4f42-9a00-0b91d2363c17 | Transformation, from forest, primary (non-use) |  | Elementary flows/Resource/land | 00.00.000 |  | Elementary flow |  |  |  | Area
03e463a3-8571-42d1-b91a-859b8dade325 | Transformation, from forest, primary (non-use) |  | Elementary flows/Resource/biotic | 00.00.000 |  | Elementary flow |  |  |  | Area
93fd288c-847f-4ef6-ba00-efba3ec1b6f7 | Transformation, from forest, primary (non-use) |  | Elementary flows/Resource/in ground | 00.00.000 |  | Elementary flow |  |  |  | Area
2ace3064-cca0-3e0a-9d58-dccf3055c990 | Transformation, from forest, secondary (non-use) |  | Elementary flows/Resource/unspecified | 00.00.000 |  | Elementary flow |  |  |  | Area
b3041d25-8a56-49f4-947a-32f04f488174 | Transformation, from forest, secondary (non-use) |  | Elementary flows/Resource/land | 00.00.000 |  | Elementary flow |  |  |  | Area
958ac68f-4557-4b70-bfe4-6fac9161c3c5 | Transformation, from forest, secondary (non-use) |  | Elementary flows/Resource/biotic | 00.00.000 |  | Elementary flow |  |  |  | Area
804250da-b672-46f6-99c7-1702e418c0a1 | Transformation, from forest, secondary (non-use) |  | Elementary flows/Resource/in ground | 00.00.000 |  | Elementary flow |  |  |  | Area
13de50d5-fce8-3f57-a3ba-3bb7e5ada81b | Transformation, from forest, unspecified |  | Elementary flows/Resource/unspecified | 00.00.000 |  | Elementary flow |  |  |  | Area
572be08f-df93-393b-a1b1-1fd2113d12e3 | Transformation, from forest, unspecified |  | Elementary flows/Resource/land | 00.00.000 |  | Elementary flow |  |  |  | Area
c012d0fa-67e1-472f-b834-083ef7dcda8e | Transformation, from forest, unspecified |  | Elementary flows/Resource/biotic | 00.00.000 |  | Elementary flow |  |  |  | Area
27275cd9-b114-4bac-8419-1f45fc9d3998 | Transformation, from forest, unspecified |  | Elementary flows/Resource/in ground | 00.00.000 |  | Elementary flow |  |  |  | Area
943d867e-221f-32e7-8a75-64a100da1601 | Transformation, from forest, used |  | Elementary flows/Resource/unspecified | 00.00.000 |  | Elementary flow |  |  |  | Area
a46f2bc1-bc80-3595-ba7d-d9448a871ccc | Transformation, from grassland |  | Elementary flows/Resource/unspecified | 00.00.000 |  | Elementary flow |  |  |  | Area
ccbad9f5-3da1-3926-bc9d-c4a06e15b87d | Transformation, from grassland |  | Elementary flows/Resource/land | 00.00.000 |  | Elementary flow |  |  |  | Area
bbcc1fd7-e640-3b3d-ad3b-1d8afcc8b439 | Transformation, from grassland, natural (non-use) |  | Elementary flows/Resource/unspecified | 00.00.000 |  | Elementary flow |  |  |  | Area
4e1715ba-f7fc-4732-a317-c25ca01f7b20 | Transformation, from grassland, natural (non-use) |  | Elementary flows/Resource/land | 00.00.000 |  | Elementary flow |  |  |  | Area
3a39e3cd-704a-4c7c-b7bd-74221e0e2697 | Transformation, from grassland, natural (non-use) |  | Elementary flows/Resource/biotic | 00.00.000 |  | Elementary flow |  |  |  | Area
4fb8f196-8859-4922-b3ab-4efa7191266c | Transformation, from grassland, natural (non-use) |  | Elementary flows/Resource/in ground | 00.00.000 |  | Elementary flow |  |  |  | Area
e1754f67-cc37-3429-8d19-805ce0042b2e | Transformation, from grassland, natural, for livestock grazing |  | Elementary flows/Resource/unspecified | 00.00.000 |  | Elementary flow |  |  |  | Area
a05e1875-52e9-48f0-890f-d0f9bcdde127 | Transformation, from grassland, natural, for livestock grazing |  | Elementary flows/Resource/land | 00.00.000 |  | Elementary flow |  |  |  | Area
58de1643-a313-4852-97a4-3a3050527f40 | Transformation, from grassland, natural, for livestock grazing |  | Elementary flows/Resource/biotic | 00.00.000 |  | Elementary flow |  |  |  | Area
139dd97d-3472-4d6b-a693-acfade76cb50 | Transformation, from grassland, natural, for livestock grazing |  | Elementary flows/Resource/in ground | 00.00.000 |  | Elementary flow |  |  |  | Area
f1a36c63-5f49-32b3-bd72-deb083869a46 | Transformation, from grassland/pasture/meadow |  | Elementary flows/Resource/unspecified | 00.00.000 |  | Elementary flow |  |  |  | Area
07d4460c-ae27-4717-9db9-9e0b1ea12dd5 | Transformation, from heterogeneous, agricultural |  | Elementary flows/Resource/unspecified | 00.00.000 |  | Elementary flow |  | CORINE 243a |  | Area
2e002771-9f22-43e3-9990-f06f8235700b | Transformation, from heterogeneous, agricultural |  | Elementary flows/Resource/land | 00.00.000 |  | Elementary flow |  | CORINE 243a |  | Area
4e48b83e-af69-429f-8941-2332e7ddc62a | Transformation, from industrial area |  | Elementary flows/Resource/unspecified | 00.00.000 |  | Elementary flow |  | CORINE 121 |  | Area
0331d547-57ea-4ec6-a746-3ab289c3626a | Transformation, from industrial area |  | Elementary flows/Resource/land | 00.00.000 |  | Elementary flow |  | CORINE 121 |  | Area
b93fac73-b3b1-4825-b1db-c129d404d3f3 | Transformation, from industrial area, benthos |  | Elementary flows/Resource/unspecified | 00.00.000 |  | Elementary flow |  | CORINE 121c |  | Area
bbcdd18c-4d16-4c28-b031-d988884030a7 | Transformation, from industrial area, benthos |  | Elementary flows/Resource/land | 00.00.000 |  | Elementary flow |  | CORINE 121c |  | Area
12be05aa-48ad-49a8-a864-7a51ba56075b | Transformation, from industrial area, built up |  | Elementary flows/Resource/unspecified | 00.00.000 |  | Elementary flow |  | CORINE 121a |  | Area
b6dcefd8-3848-4338-9c3e-fe6e91f20937 | Transformation, from industrial area, built up |  | Elementary flows/Resource/land | 00.00.000 |  | Elementary flow |  | CORINE 121a |  | Area
fa815715-eeb2-4cfc-b006-0e5877bd5932 | Transformation, from industrial area, vegetation |  | Elementary flows/Resource/unspecified | 00.00.000 |  | Elementary flow |  | CORINE 121b |  | Area
f9795c43-391d-4e31-a4ce-bee8259adb03 | Transformation, from industrial area, vegetation |  | Elementary flows/Resource/land | 00.00.000 |  | Elementary flow |  | CORINE 121b |  | Area
6f0c79d3-c980-4cd5-ae0a-51f7d9a5f472 | Transformation, from inland waterbody, unspecified |  | Elementary flows/Resource/land | 00.00.000 |  | Elementary flow |  |  |  | Area
3ae54a86-f4ea-40dc-b2ad-840913d49ef3 | Transformation, from lake, artificial |  | Elementary flows/Resource/land | 00.00.000 |  | Elementary flow |  |  |  | Area
23643304-cc62-42be-b767-80371ab189f2 | Transformation, from lake, natural (non-use) |  | Elementary flows/Resource/land | 00.00.000 |  | Elementary flow |  |  |  | Area
220b9a7a-1ced-462b-b645-e80253e189ee | Transformation, from mineral extraction site |  | Elementary flows/Resource/unspecified | 00.00.000 |  | Elementary flow |  | CORINE 131 |  | Area
64d99cb5-3b4f-4195-b86f-c5f45b4dcd19 | Transformation, from mineral extraction site |  | Elementary flows/Resource/land | 00.00.000 |  | Elementary flow |  | CORINE 131 |  | Area
f8fe72b3-585b-3ed6-be2c-5d87fe284333 | Transformation, from mineral extraction site | Formula: CORINE 131 | Resources/Unspecified | 00.00.000 |  | Elementary flow |  |  |  | Area
54d144f3-a534-429d-bdd6-f3d8448ab4cc | Transformation, from pasture and meadow |  | Elementary flows/Resource/unspecified | 00.00.000 |  | Elementary flow |  | CORINE 231 |  | Area
2c126bcc-bb63-4d63-bd72-f02a1e616809 | Transformation, from pasture and meadow |  | Elementary flows/Resource/land | 00.00.000 |  | Elementary flow |  | CORINE 231 |  | Area
a95a3a9d-8426-4bca-bc3c-05044865f3b9 | Transformation, from pasture and meadow, extensive |  | Elementary flows/Resource/unspecified | 00.00.000 |  | Elementary flow |  | CORINE 231b |  | Area
82f2476e-988b-4d7a-bde6-5da9337d1f65 | Transformation, from pasture and meadow, extensive |  | Elementary flows/Resource/land | 00.00.000 |  | Elementary flow |  | CORINE 231b |  | Area
7de6ab99-8e96-4b7b-ae4b-861200c73843 | Transformation, from pasture and meadow, intensive |  | Elementary flows/Resource/unspecified | 00.00.000 |  | Elementary flow |  | CORINE 231a |  | Area
592bf69f-8551-4611-8942-4620be0adabe | Transformation, from pasture and meadow, intensive |  | Elementary flows/Resource/land | 00.00.000 |  | Elementary flow |  | CORINE 231a |  | Area
7eb4fceb-e6d0-3ae3-9f92-db8148633e6d | Transformation, from pasture and meadow, organic |  | Elementary flows/Resource/land | 00.00.000 |  | Elementary flow |  |  |  | Area
fc045f32-7b02-318b-81ce-ae9c9345f019 | Transformation, from pasture, man made |  | Elementary flows/Resource/unspecified | 00.00.000 |  | Elementary flow |  |  |  | Area
6df979ed-1ca2-3317-b6ae-3f82b128a977 | Transformation, from pasture, man made |  | Elementary flows/Resource/land | 00.00.000 |  | Elementary flow |  |  |  | Area
3c2ed597-9269-40ac-a88d-8aaf955f9711 | Transformation, from pasture, man made |  | Elementary flows/Resource/biotic | 00.00.000 |  | Elementary flow |  |  |  | Area
23323fbc-2fd6-498f-b634-490ed8fe75e5 | Transformation, from pasture, man made |  | Elementary flows/Resource/in ground | 00.00.000 |  | Elementary flow |  |  |  | Area
5dab832c-0691-393b-80f2-52933f490158 | Transformation, from pasture, man made, extensive |  | Elementary flows/Resource/unspecified | 00.00.000 |  | Elementary flow |  |  |  | Area
479bfa4b-215e-3070-8921-d31a3a80bed2 | Transformation, from pasture, man made, extensive |  | Elementary flows/Resource/land | 00.00.000 |  | Elementary flow |  |  |  | Area
e412a4f8-0758-4926-a874-8de2a9714212 | Transformation, from pasture, man made, extensive |  | Elementary flows/Resource/biotic | 00.00.000 |  | Elementary flow |  |  |  | Area
a826b61d-8f89-4632-820d-5a10c0ec190f | Transformation, from pasture, man made, extensive |  | Elementary flows/Resource/in ground | 00.00.000 |  | Elementary flow |  |  |  | Area
bee13c5d-f647-336e-8cdf-50725664414c | Transformation, from pasture, man made, intensive |  | Elementary flows/Resource/unspecified | 00.00.000 |  | Elementary flow |  |  |  | Area
05cd834e-341d-3930-ac07-7874077b086b | Transformation, from pasture, man made, intensive |  | Elementary flows/Resource/land | 00.00.000 |  | Elementary flow |  |  |  | Area
044b2d98-ba23-45f8-b6d4-40004f5d8a61 | Transformation, from pasture, man made, intensive |  | Elementary flows/Resource/biotic | 00.00.000 |  | Elementary flow |  |  |  | Area
8d13a71d-5b52-4cac-9a3f-3dd183106592 | Transformation, from pasture, man made, intensive |  | Elementary flows/Resource/in ground | 00.00.000 |  | Elementary flow |  |  |  | Area
7803551a-ea4f-3605-85f0-ba47b3d01647 | Transformation, from pasture, man made, organic |  | Elementary flows/Resource/unspecified | 00.00.000 |  | Elementary flow |  |  |  | Area
6baab24d-655c-3572-b697-9bffcd3b458c | Transformation, from pasture, man made, organic |  | Elementary flows/Resource/land | 00.00.000 |  | Elementary flow |  |  |  | Area
69d8569b-a90e-4bf5-8a5d-e8d0c59068cc | Transformation, from permanent crop |  | Elementary flows/Resource/unspecified | 00.00.000 |  | Elementary flow |  | CORINE 22 |  | Area
fcb77a5a-6882-4aeb-82a9-ba57688d2224 | Transformation, from permanent crop |  | Elementary flows/Resource/land | 00.00.000 |  | Elementary flow |  | CORINE 22 |  | Area
4fe8d4ab-fdd1-4316-8065-deb1edb04e39 | Transformation, from permanent crop, fruit |  | Elementary flows/Resource/unspecified | 00.00.000 |  | Elementary flow |  | CORINE 222a |  | Area
73cba245-5969-4076-8490-75a236073196 | Transformation, from permanent crop, fruit |  | Elementary flows/Resource/land | 00.00.000 |  | Elementary flow |  | CORINE 222a |  | Area
fe91efc5-25ce-4316-b0d1-43173a755777 | Transformation, from permanent crop, fruit, extensive |  | Elementary flows/Resource/unspecified | 00.00.000 |  | Elementary flow |  | CORINE 222b |  | Area
d0394db1-a1cd-4026-bf50-dd5e47331572 | Transformation, from permanent crop, fruit, extensive |  | Elementary flows/Resource/land | 00.00.000 |  | Elementary flow |  | CORINE 222b |  | Area
9af35f20-e8f1-4e39-8241-f3e76741dc78 | Transformation, from permanent crop, fruit, intensive |  | Elementary flows/Resource/unspecified | 00.00.000 |  | Elementary flow |  | CORINE 222a |  | Area
d585d599-05f1-47ff-8c41-790f51830b9b | Transformation, from permanent crop, fruit, intensive |  | Elementary flows/Resource/land | 00.00.000 |  | Elementary flow |  | CORINE 222a |  | Area
45d25a41-1590-3c9f-b6d6-1d051820d554 | Transformation, from permanent crop, irrigated |  | Elementary flows/Resource/unspecified | 00.00.000 |  | Elementary flow |  |  |  | Area
b6aebeb6-b0df-38ae-80fd-c18ff240a4a9 | Transformation, from permanent crop, irrigated |  | Elementary flows/Resource/land | 00.00.000 |  | Elementary flow |  |  |  | Area
1d1d375c-0a58-490d-9481-81a59ba63bf6 | Transformation, from permanent crop, irrigated |  | Elementary flows/Resource/biotic | 00.00.000 |  | Elementary flow |  |  |  | Area
c3a6a5c8-9059-47ca-b89f-385b76a1ee5e | Transformation, from permanent crop, irrigated |  | Elementary flows/Resource/in ground | 00.00.000 |  | Elementary flow |  |  |  | Area
7deabce9-48fa-3fe1-b12a-f04fed80724d | Transformation, from permanent crop, irrigated, extensive |  | Elementary flows/Resource/unspecified | 00.00.000 |  | Elementary flow |  |  |  | Area
f988c6c1-830d-4f77-a7e2-0c943c606d94 | Transformation, from permanent crop, irrigated, extensive |  | Elementary flows/Resource/land | 00.00.000 |  | Elementary flow |  |  |  | Area
9f926b1a-f760-446f-aed0-ba68ec8f9296 | Transformation, from permanent crop, irrigated, extensive |  | Elementary flows/Resource/biotic | 00.00.000 |  | Elementary flow |  |  |  | Area
52580ce6-38ac-4dfc-8aa9-3199e26deaa1 | Transformation, from permanent crop, irrigated, extensive |  | Elementary flows/Resource/in ground | 00.00.000 |  | Elementary flow |  |  |  | Area
40c3fa17-7b46-3e3d-b0ad-38c99835f4d9 | Transformation, from permanent crop, irrigated, intensive |  | Elementary flows/Resource/unspecified | 00.00.000 |  | Elementary flow |  |  |  | Area
40b46313-9caf-3f48-9baf-e575f227b746 | Transformation, from permanent crop, irrigated, intensive |  | Elementary flows/Resource/land | 00.00.000 |  | Elementary flow |  |  |  | Area
014d088d-1664-4152-8a63-bf6439a8f333 | Transformation, from permanent crop, irrigated, intensive |  | Elementary flows/Resource/biotic | 00.00.000 |  | Elementary flow |  |  |  | Area
f0fd8803-bdc5-449c-aa36-a6a8dae05bb7 | Transformation, from permanent crop, irrigated, intensive |  | Elementary flows/Resource/in ground | 00.00.000 |  | Elementary flow |  |  |  | Area
40fd6146-cfe0-3de1-8525-81a2f3d4096e | Transformation, from permanent crop, non-irrigated |  | Elementary flows/Resource/unspecified | 00.00.000 |  | Elementary flow |  |  |  | Area
df72bd78-cbf0-4bc8-91c3-710ea579b1d1 | Transformation, from permanent crop, non-irrigated |  | Elementary flows/Resource/land | 00.00.000 |  | Elementary flow |  |  |  | Area
0624d3d2-2d1e-414d-ac1b-26fd361aa210 | Transformation, from permanent crop, non-irrigated |  | Elementary flows/Resource/biotic | 00.00.000 |  | Elementary flow |  |  |  | Area
f6a4a456-0458-4169-9768-b3a902f2e327 | Transformation, from permanent crop, non-irrigated |  | Elementary flows/Resource/in ground | 00.00.000 |  | Elementary flow |  |  |  | Area
9c373940-905e-3fcd-ae61-f3565b084fcb | Transformation, from permanent crop, non-irrigated, extensive |  | Elementary flows/Resource/unspecified | 00.00.000 |  | Elementary flow |  |  |  | Area
5779b2aa-ed88-4f1f-89a4-95b4dfa5d61c | Transformation, from permanent crop, non-irrigated, extensive |  | Elementary flows/Resource/land | 00.00.000 |  | Elementary flow |  |  |  | Area
4631f00d-2dab-4c01-b20e-4e5464403d19 | Transformation, from permanent crop, non-irrigated, extensive |  | Elementary flows/Resource/biotic | 00.00.000 |  | Elementary flow |  |  |  | Area
f40300f2-37d7-419b-8d8a-85bde455d164 | Transformation, from permanent crop, non-irrigated, extensive |  | Elementary flows/Resource/in ground | 00.00.000 |  | Elementary flow |  |  |  | Area
635b00a6-93ce-346b-a46b-8f9814cdfee6 | Transformation, from permanent crop, non-irrigated, intensive |  | Elementary flows/Resource/unspecified | 00.00.000 |  | Elementary flow |  |  |  | Area
b6976023-4868-3e46-9533-bb0f7871732e | Transformation, from permanent crop, non-irrigated, intensive |  | Elementary flows/Resource/land | 00.00.000 |  | Elementary flow |  |  |  | Area
62e87811-9679-4e6a-a28b-6e8dc5eef678 | Transformation, from permanent crop, non-irrigated, intensive |  | Elementary flows/Resource/biotic | 00.00.000 |  | Elementary flow |  |  |  | Area
3a22cd61-9276-4ea6-9b82-51b1617bc45b | Transformation, from permanent crop, non-irrigated, intensive |  | Elementary flows/Resource/in ground | 00.00.000 |  | Elementary flow |  |  |  | Area
f84b2b33-df49-45d4-8949-d5ab8b800656 | Transformation, from permanent crop, vine |  | Elementary flows/Resource/unspecified | 00.00.000 |  | Elementary flow |  | CORINE 221 |  | Area
31e4e26b-a997-4969-963d-243699aca3a8 | Transformation, from permanent crop, vine |  | Elementary flows/Resource/land | 00.00.000 |  | Elementary flow |  | CORINE 221 |  | Area
63735d98-57b0-429c-8267-40a5f1da06b1 | Transformation, from permanent crop, vine, extensive |  | Elementary flows/Resource/unspecified | 00.00.000 |  | Elementary flow |  | CORINE 221b |  | Area
af41f691-3a3e-47a3-9e45-3b4d78469ae0 | Transformation, from permanent crop, vine, extensive |  | Elementary flows/Resource/land | 00.00.000 |  | Elementary flow |  | CORINE 221b |  | Area
11700b93-5c22-4714-a468-0859f6b46b17 | Transformation, from permanent crop, vine, intensive |  | Elementary flows/Resource/unspecified | 00.00.000 |  | Elementary flow |  | CORINE 221a |  | Area
fa288b80-6ef1-4e80-b534-5c2e5c492fd8 | Transformation, from permanent crop, vine, intensive |  | Elementary flows/Resource/land | 00.00.000 |  | Elementary flow |  | CORINE 221a |  | Area
8f516f52-4ecc-46c6-9029-65de3f05eea4 | Transformation, from river, artificial |  | Elementary flows/Resource/land | 00.00.000 |  | Elementary flow |  |  |  | Area
6edca93b-8430-49b7-876c-d9bf66dde443 | Transformation, from river, natural (non-use) |  | Elementary flows/Resource/land | 00.00.000 |  | Elementary flow |  |  |  | Area
e15786b4-0445-4a67-8e9f-cb7b3e349935 | Transformation, from sea and ocean |  | Elementary flows/Resource/unspecified | 00.00.000 |  | Elementary flow |  | CORINE 523 |  | Area
928ba839-d6e5-4d1e-b5fd-122998a9bbe2 | Transformation, from sea and ocean |  | Elementary flows/Resource/land | 00.00.000 |  | Elementary flow |  | CORINE 523 |  | Area
f398a9bd-7a54-4cf3-847d-8a3805c45ee5 | Transformation, from seabed, drilling and mining |  | Elementary flows/Resource/land | 00.00.000 |  | Elementary flow |  |  |  | Area
4469a949-7f12-3718-80bd-2eab01e003d4 | Transformation, from seabed, infrastructure |  | Elementary flows/Resource/unspecified | 00.00.000 |  | Elementary flow |  |  |  | Area
f501d85b-c98a-4319-b687-8a1b4c3ec32b | Transformation, from seabed, infrastructure |  | Elementary flows/Resource/land | 00.00.000 |  | Elementary flow |  |  |  | Area
f43a23a5-8900-408a-81c4-e4eefeee6f5a | Transformation, from seabed, infrastructure |  | Elementary flows/Resource/biotic | 00.00.000 |  | Elementary flow |  |  |  | Area
a20e21f2-5638-49c1-b1c7-418285ffae02 | Transformation, from seabed, infrastructure |  | Elementary flows/Resource/in ground | 00.00.000 |  | Elementary flow |  |  |  | Area
24dec894-971b-4315-9401-b35153387e0b | Transformation, from seabed, natural (non-use) |  | Elementary flows/Resource/land | 00.00.000 |  | Elementary flow |  |  |  | Area
26b15721-6a63-30fb-91fe-7907381a072e | Transformation, from seabed, unspecified |  | Elementary flows/Resource/unspecified | 00.00.000 |  | Elementary flow |  |  |  | Area
e4e4859b-5636-3b05-bfb6-6c015873e667 | Transformation, from seabed, unspecified |  | Elementary flows/Resource/land | 00.00.000 |  | Elementary flow |  |  |  | Area
07f0d04a-f674-47bc-84ae-e0b4ac099925 | Transformation, from seabed, unspecified |  | Elementary flows/Resource/biotic | 00.00.000 |  | Elementary flow |  |  |  | Area
ce92f22e-5e25-4e22-93ed-fb7cb9636cbd | Transformation, from seabed, unspecified |  | Elementary flows/Resource/in ground | 00.00.000 |  | Elementary flow |  |  |  | Area
6e7c3e56-841c-5199-ddfe-000053de1cfc | Transformation, from sealed soil |  | Elementary flows/Resource/land | 00.00.000 |  | Elementary flow |  |  |  | Area
df1c10b2-021a-4db8-af05-267ceee43385 | Transformation, from shrub land, sclerophyllous |  | Elementary flows/Resource/unspecified | 00.00.000 |  | Elementary flow |  | CORINE 323 |  | Area
17a5a406-333f-4b9e-8852-c2de50bc9585 | Transformation, from shrub land, sclerophyllous |  | Elementary flows/Resource/land | 00.00.000 |  | Elementary flow |  | CORINE 323 |  | Area
9d09e819-f9b6-476d-a023-0cc38403741b | Transformation, from snow and ice (non-use) |  | Elementary flows/Resource/land | 00.00.000 |  | Elementary flow |  |  |  | Area
df65e298-77a1-3d64-92bb-3f6e852a8d0b | Transformation, from sparsely vegetated areas, steppe, tundra, badlands |  | Elementary flows/Resource/unspecified | 00.00.000 |  | Elementary flow |  |  |  | Area
f39332f4-594d-4806-aa2d-25854a66ea23 | Transformation, from sparsely vegetated areas, steppe, tundra, badlands |  | Elementary flows/Resource/land | 00.00.000 |  | Elementary flow |  |  |  | Area
27f7a40a-0b00-4747-b02f-ab169c5c70cd | Transformation, from sparsely vegetated areas, steppe, tundra, badlands |  | Elementary flows/Resource/biotic | 00.00.000 |  | Elementary flow |  |  |  | Area
ea97eee8-3a50-4683-9633-4d67837709f5 | Transformation, from sparsely vegetated areas, steppe, tundra, badlands |  | Elementary flows/Resource/in ground | 00.00.000 |  | Elementary flow |  |  |  | Area
65a79f10-6f25-341d-bf7f-c3d4fb306209 | Transformation, from traffic area |  | Elementary flows/Resource/unspecified | 00.00.000 |  | Elementary flow |  |  |  | Area
20bfd418-5b2e-4c9c-ae57-cf7ebd573c2a | Transformation, from traffic area, rail embankment |  | Elementary flows/Resource/unspecified | 00.00.000 |  | Elementary flow |  | CORINE 122d |  | Area
975ae6bf-9a02-4d6f-af7e-8f1253842fed | Transformation, from traffic area, rail embankment |  | Elementary flows/Resource/land | 00.00.000 |  | Elementary flow |  | CORINE 122d |  | Area
3aa37a9b-98ad-42b0-b7c9-bf472c9a2aa3 | Transformation, from traffic area, rail network |  | Elementary flows/Resource/unspecified | 00.00.000 |  | Elementary flow |  | CORINE 122c |  | Area
a99a8eaf-2f2c-42c6-b6ce-d5686a9ca249 | Transformation, from traffic area, rail network |  | Elementary flows/Resource/land | 00.00.000 |  | Elementary flow |  | CORINE 122c |  | Area
6d1dc959-8388-3e7e-9079-ff98b86b9de6 | Transformation, from traffic area, rail/road embankment |  | Elementary flows/Resource/unspecified | 00.00.000 |  | Elementary flow |  |  |  | Area
99127c79-69f5-4046-a298-3f842c68d62b | Transformation, from traffic area, rail/road embankment |  | Elementary flows/Resource/land | 00.00.000 |  | Elementary flow |  |  |  | Area
1d678d0d-fe42-429b-9aa9-d30127b0ca9c | Transformation, from traffic area, road embankment |  | Elementary flows/Resource/unspecified | 00.00.000 |  | Elementary flow |  | CORINE 122b |  | Area
410d49e8-0999-30ab-8380-ff8847001b08 | Transformation, from traffic area, road embankment |  | Elementary flows/Resource/land | 00.00.000 |  | Elementary flow |  | CORINE 122b |  | Area
d50fbe3f-b265-4fde-bf05-4156fe27b0a3 | Transformation, from traffic area, road network |  | Elementary flows/Resource/unspecified | 00.00.000 |  | Elementary flow |  | CORINE 122a |  | Area
00907a61-b501-4f47-b688-1dc2b51d48c1 | Transformation, from traffic area, road network |  | Elementary flows/Resource/land | 00.00.000 |  | Elementary flow |  | CORINE 122a |  | Area
fbe76292-b1ff-4efe-8ac6-3a36c4f3c900 | Transformation, from tropical rain forest |  | Elementary flows/Resource/unspecified | 00.00.000 |  | Elementary flow |  | CORINE not known |  | Area
e71f95a5-fd82-4128-9fd1-be3f0e85d0fc | Transformation, from tropical rain forest |  | Elementary flows/Resource/land | 00.00.000 |  | Elementary flow |  | CORINE not known |  | Area
399f4fd0-8fd8-4a22-82ee-c7f3b6a3d22a | Transformation, from unknown |  | Elementary flows/Resource/unspecified | 00.00.000 |  | Elementary flow |  | CORINE x |  | Area
29630a65-f38c-48a5-9744-c0121f586640 | Transformation, from unknown |  | Elementary flows/Resource/land | 00.00.000 |  | Elementary flow |  | CORINE x |  | Area
e9f078ea-38c5-3806-8e34-10887bfb86a4 | Transformation, from unknown | Formula: CORINE x | Resources/Unspecified | 00.00.000 |  | Elementary flow |  |  |  | Area
84a7fb09-cf11-33e0-9fb1-becc07ac6ebc | Transformation, from unspecified, natural |  | Elementary flows/Resource/land | 00.00.000 |  | Elementary flow |  |  |  | Area
0f361e17-252c-3f5f-bec2-e11e0f681bed | Transformation, from unspecified, natural (non-use) |  | Elementary flows/Resource/unspecified | 00.00.000 |  | Elementary flow |  |  |  | Area
7b465bd7-6005-406f-9023-89280ee2f705 | Transformation, from unspecified, natural (non-use) |  | Elementary flows/Resource/land | 00.00.000 |  | Elementary flow |  |  |  | Area
ae1629d2-8296-4b00-bf01-54a1fed835d5 | Transformation, from unspecified, natural (non-use) |  | Elementary flows/Resource/biotic | 00.00.000 |  | Elementary flow |  |  |  | Area
d6b6619f-1a5e-4463-97ed-4ee69a9ec6ce | Transformation, from unspecified, natural (non-use) |  | Elementary flows/Resource/in ground | 00.00.000 |  | Elementary flow |  |  |  | Area
85a087a2-6217-3cc1-9f2f-1cc9dccf6f9d | Transformation, from unspecified, used |  | Elementary flows/Resource/unspecified | 00.00.000 |  | Elementary flow |  |  |  | Area
dd60c69c-73b0-3c59-be56-e1b5ad7be04d | Transformation, from urban |  | Elementary flows/Resource/unspecified | 00.00.000 |  | Elementary flow |  |  |  | Area
14a00c9f-9976-44fd-aa01-e8bba2835841 | Transformation, from urban, continuously built |  | Elementary flows/Resource/unspecified | 00.00.000 |  | Elementary flow |  | CORINE 111 |  | Area
a8e39acd-6e7f-4d43-973b-37e6b7c00037 | Transformation, from urban, continuously built |  | Elementary flows/Resource/land | 00.00.000 |  | Elementary flow |  | CORINE 111 |  | Area
1e033b47-5e2f-4fd4-acc3-df3e2e3e56a5 | Transformation, from urban, discontinuously built |  | Elementary flows/Resource/unspecified | 00.00.000 |  | Elementary flow |  | CORINE 112 |  | Area
ba94eeb5-4b68-4848-a86e-71a9f3b70a4c | Transformation, from urban, discontinuously built |  | Elementary flows/Resource/land | 00.00.000 |  | Elementary flow |  | CORINE 112 |  | Area
178463a8-4cb3-4a8b-90d6-e360c6a68f38 | Transformation, from urban, green area |  | Elementary flows/Resource/land | 00.00.000 |  | Elementary flow |  |  |  | Area
878c6877-caa9-3c08-b5d4-57bb48aa3290 | Transformation, from urban, green areas |  | Elementary flows/Resource/unspecified | 00.00.000 |  | Elementary flow |  |  |  | Area
6e1d2ee4-ed1d-3a14-9ed4-ff2c0a886f3a | Transformation, from urban, green areas |  | Elementary flows/Resource/land | 00.00.000 |  | Elementary flow |  |  |  | Area
01fa974b-b5b5-3a42-bd53-fd95cd3f3ebc | Transformation, from urban/industrial fallow |  | Elementary flows/Resource/unspecified | 00.00.000 |  | Elementary flow |  |  |  | Area
ab1be93d-4439-4a05-8588-d4fe2e177871 | Transformation, from urban/industrial fallow (non-use) |  | Elementary flows/Resource/land | 00.00.000 |  | Elementary flow |  |  |  | Area
34f9fc3a-0406-4a90-b85f-7df531350944 | Transformation, from water bodies, artificial |  | Elementary flows/Resource/unspecified | 00.00.000 |  | Elementary flow |  | CORINE 512a |  | Area
9c08496f-7895-44f9-8686-fe3154392da4 | Transformation, from water bodies, artificial |  | Elementary flows/Resource/land | 00.00.000 |  | Elementary flow |  | CORINE 512a |  | Area
cbdd7871-f1a9-46ca-bd95-5863d459d34a | Transformation, from water courses, artificial |  | Elementary flows/Resource/unspecified | 00.00.000 |  | Elementary flow |  | CORINE 511a |  | Area
631d9552-1190-4edf-abc9-319139c90bd4 | Transformation, from water courses, artificial |  | Elementary flows/Resource/land | 00.00.000 |  | Elementary flow |  | CORINE 511a |  | Area
092a0fe9-5959-4758-a74b-799dfa8cd05a | Transformation, from wetland, coastal (non-use) |  | Elementary flows/Resource/land | 00.00.000 |  | Elementary flow |  |  |  | Area
9b30fc5f-510b-3a46-8dc1-79735508e830 | Transformation, from wetland, inland (non-use) |  | Elementary flows/Resource/unspecified | 00.00.000 |  | Elementary flow |  |  |  | Area
b639d526-f5b7-4f5e-bd9e-e536db24c08b | Transformation, from wetland, inland (non-use) |  | Elementary flows/Resource/land | 00.00.000 |  | Elementary flow |  |  |  | Area
ed723032-2fff-49ae-ae59-baec0d751fcf | Transformation, from wetland, inland (non-use) |  | Elementary flows/Resource/biotic | 00.00.000 |  | Elementary flow |  |  |  | Area
6b8b8481-e65b-4b67-ae03-aaae11ffec70 | Transformation, from wetland, inland (non-use) |  | Elementary flows/Resource/in ground | 00.00.000 |  | Elementary flow |  |  |  | Area
ca6db37c-1592-4468-8a0f-ec35ca8b5c76 | Transformation, from wetlands, inland |  | Elementary flows/Resource/land | 00.00.000 |  | Elementary flow |  |  |  | Area
79a7cd15-6645-32b4-a02f-342b914bc49e | Transformation, to agriculture |  | Elementary flows/Resource/unspecified | 00.00.000 |  | Elementary flow |  |  |  | Area
28e5f69f-7b2e-4e31-9725-d407b2964b3f | Transformation, to agriculture |  | Elementary flows/Resource/land | 00.00.000 |  | Elementary flow |  |  |  | Area
4b1293db-2cb5-453a-a94a-9ea4bd558cd5 | Transformation, to agriculture |  | Elementary flows/Resource/biotic | 00.00.000 |  | Elementary flow |  |  |  | Area
f4387169-b2ea-4fcf-a147-7a8cc8992232 | Transformation, to agriculture |  | Elementary flows/Resource/in ground | 00.00.000 |  | Elementary flow |  |  |  | Area
2e785337-a069-3d02-4c59-000033481da0 | Transformation, to agriculture + forest |  | Elementary flows/Resource/land | 00.00.000 |  | Elementary flow |  |  |  | Area
0b062583-0e24-373c-beb5-e3e639619895 | Transformation, to agriculture, mosaic |  | Elementary flows/Resource/unspecified | 00.00.000 |  | Elementary flow |  |  |  | Area
b23d1e08-0434-321e-ac30-bc4b57a806d2 | Transformation, to annual crop |  | Elementary flows/Resource/unspecified | 00.00.000 |  | Elementary flow |  |  |  | Area
cf451445-1cb6-3b90-ab07-50489fb0438b | Transformation, to annual crop |  | Elementary flows/Resource/land | 00.00.000 |  | Elementary flow |  |  |  | Area
528e96ce-028a-41f7-8f68-0f6585827346 | Transformation, to annual crop |  | Elementary flows/Resource/biotic | 00.00.000 |  | Elementary flow |  |  |  | Area
05fb250a-6d5e-48cf-a9fe-5c3fe7a08afc | Transformation, to annual crop |  | Elementary flows/Resource/in ground | 00.00.000 |  | Elementary flow |  |  |  | Area
875601be-57c4-3b71-9cb2-598b5770ec9d | Transformation, to annual crop, fallow |  | Elementary flows/Resource/unspecified | 00.00.000 |  | Elementary flow |  |  |  | Area
6d5106b1-0c5e-3b60-99fe-197578809228 | Transformation, to annual crop, fallow |  | Elementary flows/Resource/land | 00.00.000 |  | Elementary flow |  |  |  | Area
dea23ace-2925-4840-8bb6-55db83712ef7 | Transformation, to annual crop, fallow |  | Elementary flows/Resource/biotic | 00.00.000 |  | Elementary flow |  |  |  | Area
5fd4ce3d-86e6-44b2-8c4a-2cf4b57d3442 | Transformation, to annual crop, fallow |  | Elementary flows/Resource/in ground | 00.00.000 |  | Elementary flow |  |  |  | Area
55893abb-69ff-4a33-9349-a8d37a172537 | Transformation, to annual crop, flooded crop |  | Elementary flows/Resource/land | 00.00.000 |  | Elementary flow |  |  |  | Area
6af699a7-4115-3f84-9c47-745e57e9b9c3 | Transformation, to annual crop, greenhouse |  | Elementary flows/Resource/unspecified | 00.00.000 |  | Elementary flow |  |  |  | Area
891b2f36-c1cb-495a-9f27-be7b583eaf1b | Transformation, to annual crop, greenhouse |  | Elementary flows/Resource/land | 00.00.000 |  | Elementary flow |  |  |  | Area
540cc580-5073-48d1-91a9-9b58b40e4e45 | Transformation, to annual crop, greenhouse |  | Elementary flows/Resource/biotic | 00.00.000 |  | Elementary flow |  |  |  | Area
7e992191-67ac-4c98-9aa2-7708b246deb4 | Transformation, to annual crop, greenhouse |  | Elementary flows/Resource/in ground | 00.00.000 |  | Elementary flow |  |  |  | Area
b447620b-45d8-3af9-a871-10f56d776ba7 | Transformation, to annual crop, irrigated |  | Elementary flows/Resource/unspecified | 00.00.000 |  | Elementary flow |  |  |  | Area
7381c88b-dc3f-4aff-9ae7-261b8216fac2 | Transformation, to annual crop, irrigated |  | Elementary flows/Resource/land | 00.00.000 |  | Elementary flow |  |  |  | Area
a4b5f7c3-2cf4-4924-be3f-0f17f130ed5d | Transformation, to annual crop, irrigated |  | Elementary flows/Resource/biotic | 00.00.000 |  | Elementary flow |  |  |  | Area
83eac799-a4f3-4872-a387-2706eea6e94d | Transformation, to annual crop, irrigated |  | Elementary flows/Resource/in ground | 00.00.000 |  | Elementary flow |  |  |  | Area
b33924c0-f00c-3f04-b013-def5343864ec | Transformation, to annual crop, irrigated, extensive |  | Elementary flows/Resource/unspecified | 00.00.000 |  | Elementary flow |  |  |  | Area
8d59bb59-b416-41c2-adab-bba044237346 | Transformation, to annual crop, irrigated, extensive |  | Elementary flows/Resource/land | 00.00.000 |  | Elementary flow |  |  |  | Area
591e607b-30dd-40ed-aab2-6a0701627890 | Transformation, to annual crop, irrigated, extensive |  | Elementary flows/Resource/biotic | 00.00.000 |  | Elementary flow |  |  |  | Area
797fdc71-ef64-441f-870b-27f6ea5107e7 | Transformation, to annual crop, irrigated, extensive |  | Elementary flows/Resource/in ground | 00.00.000 |  | Elementary flow |  |  |  | Area
cc6009d8-76cc-3bbd-b176-a0a121fbc989 | Transformation, to annual crop, irrigated, intensive |  | Elementary flows/Resource/unspecified | 00.00.000 |  | Elementary flow |  |  |  | Area
55c8f839-9908-45c2-bc1b-df7a3f7b34f3 | Transformation, to annual crop, irrigated, intensive |  | Elementary flows/Resource/land | 00.00.000 |  | Elementary flow |  |  |  | Area
1ae7c107-80ed-4e58-be46-82aaa06cda13 | Transformation, to annual crop, irrigated, intensive |  | Elementary flows/Resource/biotic | 00.00.000 |  | Elementary flow |  |  |  | Area
dfc411d9-4a18-4575-a7d1-93288dcae44a | Transformation, to annual crop, irrigated, intensive |  | Elementary flows/Resource/in ground | 00.00.000 |  | Elementary flow |  |  |  | Area
23a06694-e4ca-3513-9432-759554f72e3f | Transformation, to annual crop, non-irrigated |  | Elementary flows/Resource/unspecified | 00.00.000 |  | Elementary flow |  |  |  | Area
66d4ab9a-b0c9-307c-bab5-8f2a04c5c6f9 | Transformation, to annual crop, non-irrigated |  | Elementary flows/Resource/land | 00.00.000 |  | Elementary flow |  |  |  | Area
4465b531-23c8-4bcd-92a9-be09f60dc5cc | Transformation, to annual crop, non-irrigated |  | Elementary flows/Resource/biotic | 00.00.000 |  | Elementary flow |  |  |  | Area
fed0330e-8412-4721-8bc8-afa71c431a68 | Transformation, to annual crop, non-irrigated |  | Elementary flows/Resource/in ground | 00.00.000 |  | Elementary flow |  |  |  | Area
37f39bba-757f-3491-9cf0-9d77f2d816ad | Transformation, to annual crop, non-irrigated, diverse-intensive |  | Elementary flows/Resource/unspecified | 00.00.000 |  | Elementary flow |  |  |  | Area
984054e3-b91c-3e32-aeca-59f6cdedeb97 | Transformation, to annual crop, non-irrigated, diverse-intensive |  | Elementary flows/Resource/land | 00.00.000 |  | Elementary flow |  |  |  | Area
a600b977-1499-3363-ad74-426f91a921c4 | Transformation, to annual crop, non-irrigated, extensive |  | Elementary flows/Resource/unspecified | 00.00.000 |  | Elementary flow |  |  |  | Area
9dac5e64-c983-3236-a064-463be8719597 | Transformation, to annual crop, non-irrigated, extensive |  | Elementary flows/Resource/land | 00.00.000 |  | Elementary flow |  |  |  | Area
7ed841ea-3f08-4750-a2bb-63789164df96 | Transformation, to annual crop, non-irrigated, extensive |  | Elementary flows/Resource/biotic | 00.00.000 |  | Elementary flow |  |  |  | Area
547fdd31-35ad-41ba-9794-ff14ce517a65 | Transformation, to annual crop, non-irrigated, extensive |  | Elementary flows/Resource/in ground | 00.00.000 |  | Elementary flow |  |  |  | Area
898830d2-7480-37fd-abde-b91e12eef138 | Transformation, to annual crop, non-irrigated, fallow |  | Elementary flows/Resource/unspecified | 00.00.000 |  | Elementary flow |  |  |  | Area
3e88be44-3a9b-38ab-aa3a-544ba1ecf359 | Transformation, to annual crop, non-irrigated, fallow |  | Elementary flows/Resource/land | 00.00.000 |  | Elementary flow |  |  |  | Area
2306b050-8a10-3ead-b178-ace9c57b7f42 | Transformation, to annual crop, non-irrigated, intensive |  | Elementary flows/Resource/unspecified | 00.00.000 |  | Elementary flow |  |  |  | Area
117350ee-1a4e-33ed-b459-91c32892b011 | Transformation, to annual crop, non-irrigated, intensive |  | Elementary flows/Resource/land | 00.00.000 |  | Elementary flow |  |  |  | Area
92f2dd1a-1b0f-461f-92c6-b2f64dcc4bb1 | Transformation, to annual crop, non-irrigated, intensive |  | Elementary flows/Resource/biotic | 00.00.000 |  | Elementary flow |  |  |  | Area
57c3522f-ce00-4cd7-b98b-db680811e9a5 | Transformation, to annual crop, non-irrigated, intensive |  | Elementary flows/Resource/in ground | 00.00.000 |  | Elementary flow |  |  |  | Area
7c3b3fa1-676a-3452-86c4-9725c915ba57 | Transformation, to annual crop, non-irrigated, monotone-intensive |  | Elementary flows/Resource/unspecified | 00.00.000 |  | Elementary flow |  |  |  | Area
873be1a5-2186-3326-9989-8d695db71eb8 | Transformation, to annual crop, non-irrigated, monotone-intensive |  | Elementary flows/Resource/land | 00.00.000 |  | Elementary flow |  |  |  | Area
88ea48e5-649c-3b0d-9dcc-2352d5af2c2a | Transformation, to annual crop, organic |  | Elementary flows/Resource/unspecified | 00.00.000 |  | Elementary flow |  |  |  | Area
fa121789-03b2-3c76-bef9-6f4c9be4b4e6 | Transformation, to annual crop, organic |  | Elementary flows/Resource/land | 00.00.000 |  | Elementary flow |  |  |  | Area
7411975d-4167-467f-b36d-89eb1e83eeac | Transformation, to arable |  | Elementary flows/Resource/unspecified | 00.00.000 |  | Elementary flow |  | CORINE 21 |  | Area
c3f83a91-4888-41a4-add9-fd01678a1e5f | Transformation, to arable |  | Elementary flows/Resource/land | 00.00.000 |  | Elementary flow |  | CORINE 21 |  | Area
a2c8d2ac-adc0-3ca3-93d4-1082e299f983 | Transformation, to arable, fallow |  | Elementary flows/Resource/unspecified | 00.00.000 |  | Elementary flow |  |  |  | Area
d068770b-cd20-4efa-b933-02ed7542c5bf | Transformation, to arable, fallow |  | Elementary flows/Resource/land | 00.00.000 |  | Elementary flow |  |  |  | Area
e5abb5a9-acae-4382-bf49-808aaf1a5476 | Transformation, to arable, fallow |  | Elementary flows/Resource/biotic | 00.00.000 |  | Elementary flow |  |  |  | Area
87dfc543-e330-42f7-8867-268e0b9f3745 | Transformation, to arable, fallow |  | Elementary flows/Resource/in ground | 00.00.000 |  | Elementary flow |  |  |  | Area
7b830424-436d-428c-b2ad-3e93f3115d7b | Transformation, to arable, fallow |  | Elementary flows/Resource/land | 00.00.000 |  | Elementary flow |  |  |  | Area
19f7928a-99ea-4206-b957-f06834edeb1b | Transformation, to arable, non-irrigated |  | Elementary flows/Resource/unspecified | 00.00.000 |  | Elementary flow |  | CORINE 211 |  | Area
e97b784a-ec09-4b1b-9f14-cc0ce9799c9e | Transformation, to arable, non-irrigated |  | Elementary flows/Resource/land | 00.00.000 |  | Elementary flow |  | CORINE 211 |  | Area
9497544b-a783-486e-a029-1f042de08741 | Transformation, to arable, non-irrigated, diverse-intensive |  | Elementary flows/Resource/unspecified | 00.00.000 |  | Elementary flow |  | CORINE 211b |  | Area
91a067cc-543a-4d73-a0c0-feb1f8935756 | Transformation, to arable, non-irrigated, diverse-intensive |  | Elementary flows/Resource/land | 00.00.000 |  | Elementary flow |  | CORINE 211b |  | Area
9348a45e-047c-4f05-9794-648e9b9dae33 | Transformation, to arable, non-irrigated, fallow |  | Elementary flows/Resource/unspecified | 00.00.000 |  | Elementary flow |  | CORINE 211c |  | Area
54b82481-32a3-4e82-bac7-1df475dbc80c | Transformation, to arable, non-irrigated, fallow |  | Elementary flows/Resource/land | 00.00.000 |  | Elementary flow |  | CORINE 211c |  | Area
d1707523-ac5e-4145-9676-386da2a30a7c | Transformation, to arable, non-irrigated, monotone-intensive |  | Elementary flows/Resource/unspecified | 00.00.000 |  | Elementary flow |  | CORINE 211a |  | Area
2e52cbfa-94d7-432b-892f-431daa71a6ef | Transformation, to arable, non-irrigated, monotone-intensive |  | Elementary flows/Resource/land | 00.00.000 |  | Elementary flow |  | CORINE 211a |  | Area
451e6159-6db9-430a-82c6-2452d120431a | Transformation, to arable, organic |  | Elementary flows/Resource/unspecified | 00.00.000 |  | Elementary flow |  |  |  | Area
2e1a4ab8-76e5-44cf-a726-ea75ac62efac | Transformation, to arable, organic |  | Elementary flows/Resource/land | 00.00.000 |  | Elementary flow |  |  |  | Area
b069cfe4-bfd6-4989-a9a4-c732d05bbae5 | Transformation, to bare area (non-use) |  | Elementary flows/Resource/land | 00.00.000 |  | Elementary flow |  |  |  | Area
54d80309-72da-4786-abf7-06b68526d8c9 | Transformation, to cropland fallow (non-use) |  | Elementary flows/Resource/land | 00.00.000 |  | Elementary flow |  |  |  | Area
3abec56e-98ea-44d2-b91d-7ae9bcd2141d | Transformation, to dump site |  | Elementary flows/Resource/unspecified | 00.00.000 |  | Elementary flow |  | CORINE 132 |  | Area
90a5a447-af6f-421a-8201-011f07ad1150 | Transformation, to dump site |  | Elementary flows/Resource/land | 00.00.000 |  | Elementary flow |  | CORINE 132 |  | Area
92138f4d-5e83-41fb-a202-6d59c36d5231 | Transformation, to dump site, benthos |  | Elementary flows/Resource/unspecified | 00.00.000 |  | Elementary flow |  | CORINE 132a |  | Area
9b5b8c40-38fe-42fb-8130-56c15e485fd0 | Transformation, to dump site, benthos |  | Elementary flows/Resource/land | 00.00.000 |  | Elementary flow |  | CORINE 132a |  | Area
267ca4fd-2526-451e-86e0-796318d509b6 | Transformation, to dump site, inert material landfill |  | Elementary flows/Resource/unspecified | 00.00.000 |  | Elementary flow |  | CORINE 132e |  | Area
d10b390c-9d0c-4f59-b31d-3d0d70e77a35 | Transformation, to dump site, inert material landfill |  | Elementary flows/Resource/land | 00.00.000 |  | Elementary flow |  | CORINE 132e |  | Area
c8c9bc86-8649-4637-a435-c2b52d5e1ddf | Transformation, to dump site, residual material landfill |  | Elementary flows/Resource/unspecified | 00.00.000 |  | Elementary flow |  | CORINE 132d |  | Area
8f5c8cb3-dccd-45da-9f1f-d1c61cd789c3 | Transformation, to dump site, residual material landfill |  | Elementary flows/Resource/land | 00.00.000 |  | Elementary flow |  | CORINE 132d |  | Area
5cf68994-cf11-4e37-9834-1f0e1c382fa5 | Transformation, to dump site, sanitary landfill |  | Elementary flows/Resource/unspecified | 00.00.000 |  | Elementary flow |  | CORINE 132b |  | Area
1a568858-efa8-4c2a-b46e-82b6e66b6072 | Transformation, to dump site, sanitary landfill |  | Elementary flows/Resource/land | 00.00.000 |  | Elementary flow |  | CORINE 132b |  | Area
60fbcca2-15a2-4791-ab89-09921211487f | Transformation, to dump site, slag compartment |  | Elementary flows/Resource/unspecified | 00.00.000 |  | Elementary flow |  | CORINE 132c |  | Area
d73b27a2-81bd-4264-baa5-ce4aca3545be | Transformation, to dump site, slag compartment |  | Elementary flows/Resource/land | 00.00.000 |  | Elementary flow |  | CORINE 132c |  | Area
5c8177fc-addc-4756-baaa-4af492c0427b | Transformation, to field margin/hedgerow |  | Elementary flows/Resource/land | 00.00.000 |  | Elementary flow |  |  |  | Area
9be62afc-89f5-4c81-86b0-e3fec4dbd311 | Transformation, to forest |  | Elementary flows/Resource/unspecified | 00.00.000 |  | Elementary flow |  | CORINE 31 |  | Area
bba9f623-5919-4ef3-b98d-c94af1553179 | Transformation, to forest |  | Elementary flows/Resource/land | 00.00.000 |  | Elementary flow |  | CORINE 31 |  | Area
3abea18f-cd91-4106-b23d-093c49427525 | Transformation, to forest, extensive |  | Elementary flows/Resource/unspecified | 00.00.000 |  | Elementary flow |  | CORINE 31a |  | Area
9334173a-bdc7-360a-8de3-200b1f36da41 | Transformation, to forest, extensive |  | Elementary flows/Resource/land | 00.00.000 |  | Elementary flow |  |  |  | Area
b7767054-116c-3479-a54d-e00f4784b007 | Transformation, to forest, extensive | Formula: CORINE 31a | Resources/Unspecified | 00.00.000 |  | Elementary flow |  |  |  | Area
c16d78c6-a944-4bfa-8e7a-b292b5b49d2e | Transformation, to forest, intensive |  | Elementary flows/Resource/unspecified | 00.00.000 |  | Elementary flow |  | CORINE 31b |  | Area
20d4e056-a3ca-3979-ba88-3ca5aafeb3a7 | Transformation, to forest, intensive |  | Elementary flows/Resource/land | 00.00.000 |  | Elementary flow |  |  |  | Area
0cab58d3-f449-48d4-94bd-ec09d19736d6 | Transformation, to forest, intensive, clear-cutting |  | Elementary flows/Resource/unspecified | 00.00.000 |  | Elementary flow |  | CORINE 31b2 |  | Area
cdbfd224-21fe-457e-a47d-26a525965051 | Transformation, to forest, intensive, clear-cutting |  | Elementary flows/Resource/land | 00.00.000 |  | Elementary flow |  | CORINE 31b2 |  | Area
43c326df-fae0-4e31-a1f2-5a9dcf3f2244 | Transformation, to forest, intensive, normal |  | Elementary flows/Resource/unspecified | 00.00.000 |  | Elementary flow |  | CORINE 31b1 |  | Area
994d61de-fbb0-4187-a4d4-b11c3c2b9102 | Transformation, to forest, intensive, normal |  | Elementary flows/Resource/land | 00.00.000 |  | Elementary flow |  | CORINE 31b1 |  | Area
0775d4c9-2c91-4a0d-a4a7-1c6b96e47ea4 | Transformation, to forest, intensive, short-cycle |  | Elementary flows/Resource/unspecified | 00.00.000 |  | Elementary flow |  | CORINE 31b3 |  | Area
3573b5ab-5158-4048-a364-aad9e706acb4 | Transformation, to forest, intensive, short-cycle |  | Elementary flows/Resource/land | 00.00.000 |  | Elementary flow |  | CORINE 31b3 |  | Area
bd0c37da-ef3b-37c7-8b15-f26867131b5b | Transformation, to forest, intensive, short-cycle | Formula: CORINE 31b3 | Resources/Unspecified | 00.00.000 |  | Elementary flow |  |  |  | Area
ee0cbb9c-1c20-3748-a366-4ecbd51075f9 | Transformation, to forest, natural |  | Elementary flows/Resource/unspecified | 00.00.000 |  | Elementary flow |  |  |  | Area
d857ca45-0add-3d40-87a9-1f7c08b63516 | Transformation, to forest, primary (non-use) |  | Elementary flows/Resource/unspecified | 00.00.000 |  | Elementary flow |  |  |  | Area
90495e93-e89d-4405-85e9-250cc3706cda | Transformation, to forest, primary (non-use) |  | Elementary flows/Resource/land | 00.00.000 |  | Elementary flow |  |  |  | Area
8466cc3a-3a85-41f0-b5b7-c7ff0a17f7fe | Transformation, to forest, primary (non-use) |  | Elementary flows/Resource/biotic | 00.00.000 |  | Elementary flow |  |  |  | Area
8fad0484-f673-481b-8358-a1cf7bb78340 | Transformation, to forest, primary (non-use) |  | Elementary flows/Resource/in ground | 00.00.000 |  | Elementary flow |  |  |  | Area
ad672604-b795-3595-a97d-e062d8c5c245 | Transformation, to forest, secondary (non-use) |  | Elementary flows/Resource/unspecified | 00.00.000 |  | Elementary flow |  |  |  | Area
728f595c-7f03-43b7-8003-b2f9898a68d0 | Transformation, to forest, secondary (non-use) |  | Elementary flows/Resource/land | 00.00.000 |  | Elementary flow |  |  |  | Area
e3120579-151e-4f5f-8d9d-d61d4f8171a2 | Transformation, to forest, secondary (non-use) |  | Elementary flows/Resource/biotic | 00.00.000 |  | Elementary flow |  |  |  | Area
8974d470-b325-495f-b714-9ff296838d76 | Transformation, to forest, secondary (non-use) |  | Elementary flows/Resource/in ground | 00.00.000 |  | Elementary flow |  |  |  | Area
8b1e3dff-e8b1-309a-89f3-ecede50da739 | Transformation, to forest, unspecified |  | Elementary flows/Resource/unspecified | 00.00.000 |  | Elementary flow |  |  |  | Area
55836b23-8496-3e8f-bfa4-99163831b3c6 | Transformation, to forest, unspecified |  | Elementary flows/Resource/land | 00.00.000 |  | Elementary flow |  |  |  | Area
df392de0-46b5-4cfc-a74e-79d4e5862ab3 | Transformation, to forest, unspecified |  | Elementary flows/Resource/biotic | 00.00.000 |  | Elementary flow |  |  |  | Area
f42c4ecf-4e08-4002-a147-0438219948c5 | Transformation, to forest, unspecified |  | Elementary flows/Resource/in ground | 00.00.000 |  | Elementary flow |  |  |  | Area
e9314943-228f-3eb5-b8cd-e0bbb88fb68b | Transformation, to forest, used |  | Elementary flows/Resource/unspecified | 00.00.000 |  | Elementary flow |  |  |  | Area
15601455-4282-33ea-8c89-468de90f203b | Transformation, to grassland |  | Elementary flows/Resource/unspecified | 00.00.000 |  | Elementary flow |  |  |  | Area
96dfe449-1f1f-3bda-bf53-cf7c68c1affe | Transformation, to grassland, natural (non-use) |  | Elementary flows/Resource/unspecified | 00.00.000 |  | Elementary flow |  |  |  | Area
0cd281f8-78a2-4060-a188-295fc0eb8ecf | Transformation, to grassland, natural (non-use) |  | Elementary flows/Resource/land | 00.00.000 |  | Elementary flow |  |  |  | Area
657db71f-8c48-478d-a379-969d12f65e51 | Transformation, to grassland, natural (non-use) |  | Elementary flows/Resource/biotic | 00.00.000 |  | Elementary flow |  |  |  | Area
0e974623-8b58-487f-9800-efba87d35bb8 | Transformation, to grassland, natural (non-use) |  | Elementary flows/Resource/in ground | 00.00.000 |  | Elementary flow |  |  |  | Area
8337d938-5b92-37bc-9686-70484ba2334e | Transformation, to grassland, natural, for livestock grazing |  | Elementary flows/Resource/unspecified | 00.00.000 |  | Elementary flow |  |  |  | Area
710a323d-a405-4859-8bcd-bdada550806a | Transformation, to grassland, natural, for livestock grazing |  | Elementary flows/Resource/land | 00.00.000 |  | Elementary flow |  |  |  | Area
a1b091ad-7a4d-4cb2-af64-a9839b869492 | Transformation, to grassland, natural, for livestock grazing |  | Elementary flows/Resource/biotic | 00.00.000 |  | Elementary flow |  |  |  | Area
c385037e-dfb8-42cf-b10e-dfe0c4bd1c35 | Transformation, to grassland, natural, for livestock grazing |  | Elementary flows/Resource/in ground | 00.00.000 |  | Elementary flow |  |  |  | Area
0ecf9899-f14e-3d0d-b3dd-ac895bf518f2 | Transformation, to grassland, not used |  | Elementary flows/Resource/unspecified | 00.00.000 |  | Elementary flow |  |  |  | Area
a1012243-30d3-354b-8adb-b1241f26335a | Transformation, to grassland/pasture/meadow |  | Elementary flows/Resource/unspecified | 00.00.000 |  | Elementary flow |  |  |  | Area
9607e93d-3572-461f-bb2c-8597cc23bab0 | Transformation, to heterogeneous, agricultural |  | Elementary flows/Resource/unspecified | 00.00.000 |  | Elementary flow |  | CORINE 243a |  | Area
fdda4f8e-b620-4df6-92a9-101a251d2f42 | Transformation, to heterogeneous, agricultural |  | Elementary flows/Resource/land | 00.00.000 |  | Elementary flow |  | CORINE 243a |  | Area
b5d37ef1-0d36-4c00-8a38-54bbdc5e1eda | Transformation, to industrial area |  | Elementary flows/Resource/unspecified | 00.00.000 |  | Elementary flow |  | CORINE 121 |  | Area
8a00b5c3-2465-4520-9f43-22a64c846b6c | Transformation, to industrial area |  | Elementary flows/Resource/land | 00.00.000 |  | Elementary flow |  | CORINE 121 |  | Area
e6dd1a4b-0a12-4b46-9245-6ec9b63c8255 | Transformation, to industrial area, benthos |  | Elementary flows/Resource/unspecified | 00.00.000 |  | Elementary flow |  | CORINE 121c |  | Area
c7d2cf2d-0d21-45f7-9769-b07f3e53b76a | Transformation, to industrial area, benthos |  | Elementary flows/Resource/land | 00.00.000 |  | Elementary flow |  | CORINE 121c |  | Area
c24fe83a-3170-49a3-ab67-279d34b8d920 | Transformation, to industrial area, built up |  | Elementary flows/Resource/unspecified | 00.00.000 |  | Elementary flow |  | CORINE 121a |  | Area
4624deff-2016-41d4-b2bf-3db8dab88779 | Transformation, to industrial area, built up |  | Elementary flows/Resource/land | 00.00.000 |  | Elementary flow |  | CORINE 121a |  | Area
7dbab73a-8b11-3fb9-b845-4087d02942b1 | Transformation, to industrial area, built up | Formula: CORINE 121a | Resources/Unspecified | 00.00.000 |  | Elementary flow |  |  |  | Area
d998622b-6ec3-4082-80b9-22205251fb03 | Transformation, to industrial area, vegetation |  | Elementary flows/Resource/unspecified | 00.00.000 |  | Elementary flow |  | CORINE 121b |  | Area
6f2f97dc-2aeb-482c-a20a-9747f0746898 | Transformation, to industrial area, vegetation |  | Elementary flows/Resource/land | 00.00.000 |  | Elementary flow |  | CORINE 121b |  | Area
5a022658-5189-4504-bb60-fc21e49c3004 | Transformation, to inland waterbody, unspecified |  | Elementary flows/Resource/land | 00.00.000 |  | Elementary flow |  |  |  | Area
1b3f4af1-ca0a-4235-af27-56030df17933 | Transformation, to lake, artificial |  | Elementary flows/Resource/land | 00.00.000 |  | Elementary flow |  |  |  | Area
3c059cc0-170b-4a3e-bcd2-55e11117c253 | Transformation, to lake, natural (non-use) |  | Elementary flows/Resource/land | 00.00.000 |  | Elementary flow |  |  |  | Area
c3eff967-20d8-4bcd-bd26-2dc2592a37b9 | Transformation, to mineral extraction site |  | Elementary flows/Resource/unspecified | 00.00.000 |  | Elementary flow |  | CORINE 131 |  | Area
626915e9-2424-4059-8b6a-fae47161acdf | Transformation, to mineral extraction site |  | Elementary flows/Resource/land | 00.00.000 |  | Elementary flow |  | CORINE 131 |  | Area
89f8175a-8ac5-3f85-b50e-56d1bbe74e49 | Transformation, to mineral extraction site | Formula: CORINE 131 | Resources/Unspecified | 00.00.000 |  | Elementary flow |  |  |  | Area
c8b1dd70-8a13-47c2-bbcf-b075a720de7f | Transformation, to pasture and meadow |  | Elementary flows/Resource/unspecified | 00.00.000 |  | Elementary flow |  | CORINE 231 |  | Area
7a16b680-6d9a-4db3-a23e-0ec64aca5995 | Transformation, to pasture and meadow |  | Elementary flows/Resource/land | 00.00.000 |  | Elementary flow |  | CORINE 231 |  | Area
3dd58a37-be28-49d0-b685-9282619d86f4 | Transformation, to pasture and meadow, extensive |  | Elementary flows/Resource/unspecified | 00.00.000 |  | Elementary flow |  | CORINE 231b |  | Area
7464da86-f239-4bef-a778-04d5818bb956 | Transformation, to pasture and meadow, extensive |  | Elementary flows/Resource/land | 00.00.000 |  | Elementary flow |  | CORINE 231b |  | Area
45698560-88a6-41b7-bc82-2037b6b1e005 | Transformation, to pasture and meadow, intensive |  | Elementary flows/Resource/unspecified | 00.00.000 |  | Elementary flow |  | CORINE 231a |  | Area
ec242c43-095c-4b42-8907-e0f13573f0a4 | Transformation, to pasture and meadow, intensive |  | Elementary flows/Resource/land | 00.00.000 |  | Elementary flow |  | CORINE 231a |  | Area
84912057-3cde-4a28-baac-6395a42b9df3 | Transformation, to pasture and meadow, organic |  | Elementary flows/Resource/unspecified | 00.00.000 |  | Elementary flow |  |  |  | Area
f1211810-39f3-49bd-826f-310dbe82950c | Transformation, to pasture and meadow, organic |  | Elementary flows/Resource/land | 00.00.000 |  | Elementary flow |  |  |  | Area
122644b3-642e-30da-8ecd-9b6cfad1ac1b | Transformation, to pasture, man made |  | Elementary flows/Resource/unspecified | 00.00.000 |  | Elementary flow |  |  |  | Area
3f12d09b-9c00-3c64-974d-fe55c7853a32 | Transformation, to pasture, man made |  | Elementary flows/Resource/land | 00.00.000 |  | Elementary flow |  |  |  | Area
0a06f727-b1ef-4191-a114-8a9cdf0498bd | Transformation, to pasture, man made |  | Elementary flows/Resource/biotic | 00.00.000 |  | Elementary flow |  |  |  | Area
a19f8222-52d2-43b7-94ee-618934667320 | Transformation, to pasture, man made |  | Elementary flows/Resource/in ground | 00.00.000 |  | Elementary flow |  |  |  | Area
07f05619-bee3-3524-a7d8-b2b3dac9cbb2 | Transformation, to pasture, man made, extensive |  | Elementary flows/Resource/unspecified | 00.00.000 |  | Elementary flow |  |  |  | Area
537ec577-0d4f-3570-be43-f6259cebe123 | Transformation, to pasture, man made, extensive |  | Elementary flows/Resource/land | 00.00.000 |  | Elementary flow |  |  |  | Area
fc9d8f63-7090-43bb-8d51-27f50fe0a36b | Transformation, to pasture, man made, extensive |  | Elementary flows/Resource/biotic | 00.00.000 |  | Elementary flow |  |  |  | Area
53178f5d-e53f-4508-add1-273bf5d3795c | Transformation, to pasture, man made, extensive |  | Elementary flows/Resource/in ground | 00.00.000 |  | Elementary flow |  |  |  | Area
104e2de4-047b-3274-abeb-888c37cbc00f | Transformation, to pasture, man made, intensive |  | Elementary flows/Resource/unspecified | 00.00.000 |  | Elementary flow |  |  |  | Area
06e47712-8456-3880-92ca-bb83cca52092 | Transformation, to pasture, man made, intensive |  | Elementary flows/Resource/land | 00.00.000 |  | Elementary flow |  |  |  | Area
8c1c1919-878b-4c0c-8b51-c71d39dbfc59 | Transformation, to pasture, man made, intensive |  | Elementary flows/Resource/biotic | 00.00.000 |  | Elementary flow |  |  |  | Area
b24dd994-05c8-4347-a5f3-963f8ea75f5e | Transformation, to pasture, man made, intensive |  | Elementary flows/Resource/in ground | 00.00.000 |  | Elementary flow |  |  |  | Area
a034ca0b-aea4-386a-8071-101cde3d7ac4 | Transformation, to pasture, man made, organic |  | Elementary flows/Resource/unspecified | 00.00.000 |  | Elementary flow |  |  |  | Area
56a10d5d-7c21-35da-b967-1faee93f0798 | Transformation, to pasture, man made, organic |  | Elementary flows/Resource/land | 00.00.000 |  | Elementary flow |  |  |  | Area
ff0d7775-b28f-3879-95fb-867a8b39987c | Transformation, to pasture, man made, RER |  | Elementary flows/Resource/land | 00.00.000 |  | Elementary flow |  |  |  | Area
5aa2c010-fe60-4176-9731-1df76e317f75 | Transformation, to permanent agriculture |  | Elementary flows/Resource/land | 00.00.000 |  | Elementary flow |  |  |  | Area
bc55a5b7-5a07-4ba7-87af-6f374d79ef06 | Transformation, to permanent crop |  | Elementary flows/Resource/unspecified | 00.00.000 |  | Elementary flow |  | CORINE 22 |  | Area
6e02ccfc-9eb5-4a51-be9a-870c1087c833 | Transformation, to permanent crop |  | Elementary flows/Resource/land | 00.00.000 |  | Elementary flow |  | CORINE 22 |  | Area
ecdb040b-aae3-495b-804c-e6b3d6f687ff | Transformation, to permanent crop, fruit |  | Elementary flows/Resource/unspecified | 00.00.000 |  | Elementary flow |  | CORINE 222a |  | Area
a487b7db-318a-46ff-8e52-2837fab777ad | Transformation, to permanent crop, fruit |  | Elementary flows/Resource/land | 00.00.000 |  | Elementary flow |  | CORINE 222a |  | Area
db6f90ef-27fc-41a8-a541-07efdce1fab5 | Transformation, to permanent crop, fruit, extensive |  | Elementary flows/Resource/unspecified | 00.00.000 |  | Elementary flow |  | CORINE 222b |  | Area
59df4945-6ee2-4ea6-9ef7-36c4f4b478f6 | Transformation, to permanent crop, fruit, extensive |  | Elementary flows/Resource/land | 00.00.000 |  | Elementary flow |  | CORINE 222b |  | Area
07a366fe-1c9e-4651-ad1a-1da666316417 | Transformation, to permanent crop, fruit, intensive |  | Elementary flows/Resource/unspecified | 00.00.000 |  | Elementary flow |  | CORINE 222a |  | Area
93ac2969-a4e9-49b5-8b97-5cbc6b9b2601 | Transformation, to permanent crop, fruit, intensive |  | Elementary flows/Resource/land | 00.00.000 |  | Elementary flow |  | CORINE 222a |  | Area
023aa5cc-a9cd-39d4-b10b-91e92ed69b1d | Transformation, to permanent crop, irrigated |  | Elementary flows/Resource/unspecified | 00.00.000 |  | Elementary flow |  |  |  | Area
6bbe85ee-d056-31cd-a629-da934f1b0a1d | Transformation, to permanent crop, irrigated |  | Elementary flows/Resource/land | 00.00.000 |  | Elementary flow |  |  |  | Area
84b72440-cf32-4ea1-bbbe-5159661e9ded | Transformation, to permanent crop, irrigated |  | Elementary flows/Resource/biotic | 00.00.000 |  | Elementary flow |  |  |  | Area
f7f7cf8d-a77d-45af-b5d6-5162ec794e60 | Transformation, to permanent crop, irrigated |  | Elementary flows/Resource/in ground | 00.00.000 |  | Elementary flow |  |  |  | Area
65721025-12c8-3cd7-ba5c-f2e2bdaf39bc | Transformation, to permanent crop, irrigated, extensive |  | Elementary flows/Resource/unspecified | 00.00.000 |  | Elementary flow |  |  |  | Area
ccc8855c-0628-4741-afe7-1c79d463fadf | Transformation, to permanent crop, irrigated, extensive |  | Elementary flows/Resource/land | 00.00.000 |  | Elementary flow |  |  |  | Area
6d56b633-1bbb-4fc9-b456-508ac68db200 | Transformation, to permanent crop, irrigated, extensive |  | Elementary flows/Resource/biotic | 00.00.000 |  | Elementary flow |  |  |  | Area
4c9325a6-cfaf-45b9-b058-a291a8a50a08 | Transformation, to permanent crop, irrigated, extensive |  | Elementary flows/Resource/in ground | 00.00.000 |  | Elementary flow |  |  |  | Area
00637e13-cdda-3715-97c6-e0b881ea5969 | Transformation, to permanent crop, irrigated, intensive |  | Elementary flows/Resource/unspecified | 00.00.000 |  | Elementary flow |  |  |  | Area
176fb014-683d-3d91-9b76-bfc4314ff03c | Transformation, to permanent crop, irrigated, intensive |  | Elementary flows/Resource/land | 00.00.000 |  | Elementary flow |  |  |  | Area
75eee456-87c9-439e-b4b1-24894edb6c73 | Transformation, to permanent crop, irrigated, intensive |  | Elementary flows/Resource/biotic | 00.00.000 |  | Elementary flow |  |  |  | Area
572cfbce-7ec9-452f-86da-6584ef946ea2 | Transformation, to permanent crop, irrigated, intensive |  | Elementary flows/Resource/in ground | 00.00.000 |  | Elementary flow |  |  |  | Area
96f8d99e-0f5e-36f6-8929-3f02457a1cf9 | Transformation, to permanent crop, non-irrigated |  | Elementary flows/Resource/unspecified | 00.00.000 |  | Elementary flow |  |  |  | Area
b19a571f-229b-33e7-b0d9-bcaed4572803 | Transformation, to permanent crop, non-irrigated |  | Elementary flows/Resource/land | 00.00.000 |  | Elementary flow |  |  |  | Area
308283b0-922b-4a59-ba1f-05b6e2bc16d4 | Transformation, to permanent crop, non-irrigated |  | Elementary flows/Resource/biotic | 00.00.000 |  | Elementary flow |  |  |  | Area
20f9d512-8b21-4dd7-b108-22e0d5c3789c | Transformation, to permanent crop, non-irrigated |  | Elementary flows/Resource/in ground | 00.00.000 |  | Elementary flow |  |  |  | Area
c18e00ca-2e0d-3c9c-a28c-a4dbe1a82047 | Transformation, to permanent crop, non-irrigated, extensive |  | Elementary flows/Resource/unspecified | 00.00.000 |  | Elementary flow |  |  |  | Area
60202f55-1d85-4fda-81d7-e6376a74f500 | Transformation, to permanent crop, non-irrigated, extensive |  | Elementary flows/Resource/land | 00.00.000 |  | Elementary flow |  |  |  | Area
be6ab172-6981-44d5-97cc-4a1850c57021 | Transformation, to permanent crop, non-irrigated, extensive |  | Elementary flows/Resource/biotic | 00.00.000 |  | Elementary flow |  |  |  | Area
520a4a2c-daf8-4f5f-a299-ae2394cdbe17 | Transformation, to permanent crop, non-irrigated, extensive |  | Elementary flows/Resource/in ground | 00.00.000 |  | Elementary flow |  |  |  | Area
62a7676d-12ea-3dcb-a841-a4b86aeb8bca | Transformation, to permanent crop, non-irrigated, intensive |  | Elementary flows/Resource/unspecified | 00.00.000 |  | Elementary flow |  |  |  | Area
02a41f77-2842-36e6-983c-987f8637d289 | Transformation, to permanent crop, non-irrigated, intensive |  | Elementary flows/Resource/land | 00.00.000 |  | Elementary flow |  |  |  | Area
1078b37f-0bf2-4a19-aef8-d4d688e35cd1 | Transformation, to permanent crop, non-irrigated, intensive |  | Elementary flows/Resource/biotic | 00.00.000 |  | Elementary flow |  |  |  | Area
4e821d22-d117-4531-9f26-6bd9e23f75f0 | Transformation, to permanent crop, non-irrigated, intensive |  | Elementary flows/Resource/in ground | 00.00.000 |  | Elementary flow |  |  |  | Area
975543fa-3eed-4b0c-b87b-50f26630fe89 | Transformation, to permanent crop, vine |  | Elementary flows/Resource/unspecified | 00.00.000 |  | Elementary flow |  | CORINE 221 |  | Area
3f8e24d7-3d44-4a47-870f-9e3e74decca4 | Transformation, to permanent crop, vine |  | Elementary flows/Resource/land | 00.00.000 |  | Elementary flow |  | CORINE 221 |  | Area
ea3bc981-8a35-40e1-82bd-33a12820f98c | Transformation, to permanent crop, vine, extensive |  | Elementary flows/Resource/unspecified | 00.00.000 |  | Elementary flow |  | CORINE 221b |  | Area
2cb441cd-8d2e-4e5c-a208-48c4fa005c41 | Transformation, to permanent crop, vine, extensive |  | Elementary flows/Resource/land | 00.00.000 |  | Elementary flow |  | CORINE 221b |  | Area
ef4e5109-025b-4786-860e-9dcc2db701a0 | Transformation, to permanent crop, vine, intensive |  | Elementary flows/Resource/unspecified | 00.00.000 |  | Elementary flow |  | CORINE 221a |  | Area
aa784c1b-0d0b-4c69-b631-b045d6ee61af | Transformation, to permanent crop, vine, intensive |  | Elementary flows/Resource/land | 00.00.000 |  | Elementary flow |  | CORINE 221a |  | Area
786699f7-8069-49e4-a6e6-dffed3c32314 | Transformation, to permanent forest |  | Elementary flows/Resource/land | 00.00.000 |  | Elementary flow |  |  |  | Area
55d84221-b351-45c5-baa9-a08a9f62b04f | Transformation, to permanent pasture and meadow |  | Elementary flows/Resource/land | 00.00.000 |  | Elementary flow |  |  |  | Area
577f7291-6e3b-4050-9239-f34e2aca0cf1 | Transformation, to permanent urban |  | Elementary flows/Resource/land | 00.00.000 |  | Elementary flow |  |  |  | Area
94e30f54-58ad-4496-b043-637c688e44e0 | Transformation, to river, artificial |  | Elementary flows/Resource/land | 00.00.000 |  | Elementary flow |  |  |  | Area
b3467d07-32c2-4b74-b2d3-31525437fc1a | Transformation, to river, natural (non-use) |  | Elementary flows/Resource/land | 00.00.000 |  | Elementary flow |  |  |  | Area
65b5162f-5ca9-4721-91cf-00a929960222 | Transformation, to sea and ocean |  | Elementary flows/Resource/unspecified | 00.00.000 |  | Elementary flow |  | CORINE 523 |  | Area
ebb16be1-8db3-42a2-8123-418787422cfe | Transformation, to sea and ocean |  | Elementary flows/Resource/land | 00.00.000 |  | Elementary flow |  | CORINE 523 |  | Area
66d811e9-3b75-3379-abde-e221ecd1c699 | Transformation, to seabed, drilling and mining |  | Elementary flows/Resource/unspecified | 00.00.000 |  | Elementary flow |  |  |  | Area
2f5a81ae-2a76-4807-8d8d-a4be0c11acfa | Transformation, to seabed, drilling and mining |  | Elementary flows/Resource/land | 00.00.000 |  | Elementary flow |  |  |  | Area
4b3500e1-635a-4f0f-ae79-3f3a6dbd77d6 | Transformation, to seabed, drilling and mining |  | Elementary flows/Resource/biotic | 00.00.000 |  | Elementary flow |  |  |  | Area
709ef331-5fd5-407e-99be-42a4cfb76d16 | Transformation, to seabed, drilling and mining |  | Elementary flows/Resource/in ground | 00.00.000 |  | Elementary flow |  |  |  | Area
738190db-3c02-3e22-8550-49905e845aa9 | Transformation, to seabed, infrastructure |  | Elementary flows/Resource/unspecified | 00.00.000 |  | Elementary flow |  |  |  | Area
525b8812-77d3-4248-aa8e-805910443a23 | Transformation, to seabed, infrastructure |  | Elementary flows/Resource/land | 00.00.000 |  | Elementary flow |  |  |  | Area
60cf6663-f746-4b16-8285-ba2ac0bafb6b | Transformation, to seabed, infrastructure |  | Elementary flows/Resource/biotic | 00.00.000 |  | Elementary flow |  |  |  | Area
634c7762-9db2-4d47-b021-6c4605114832 | Transformation, to seabed, infrastructure |  | Elementary flows/Resource/in ground | 00.00.000 |  | Elementary flow |  |  |  | Area
4d233a72-7c81-4e2c-bf71-74bde3abe3da | Transformation, to seabed, natural (non-use) |  | Elementary flows/Resource/land | 00.00.000 |  | Elementary flow |  |  |  | Area
cba23005-55b5-3ab9-81d4-29c82d8d7778 | Transformation, to seabed, unspecified |  | Elementary flows/Resource/unspecified | 00.00.000 |  | Elementary flow |  |  |  | Area
ef12e210-aafe-4308-a70a-0baa89a48040 | Transformation, to seabed, unspecified |  | Elementary flows/Resource/land | 00.00.000 |  | Elementary flow |  |  |  | Area
b0f84340-1f9d-4a52-81ea-c3eaa5a7dbec | Transformation, to seabed, unspecified |  | Elementary flows/Resource/biotic | 00.00.000 |  | Elementary flow |  |  |  | Area
d990e4c7-417b-466d-a522-56cb9847a61b | Transformation, to seabed, unspecified |  | Elementary flows/Resource/in ground | 00.00.000 |  | Elementary flow |  |  |  | Area
345281db-4ed3-e458-5ead-00003fdd1e9a | Transformation, to sealed soil |  | Elementary flows/Resource/land | 00.00.000 |  | Elementary flow |  |  |  | Area
258ade11-47cc-48fd-b49f-767a2f123cd6 | Transformation, to shrub land, sclerophyllous |  | Elementary flows/Resource/unspecified | 00.00.000 |  | Elementary flow |  | CORINE 323 |  | Area
9089d7ad-09b1-4174-a188-8844ebde2d5d | Transformation, to shrub land, sclerophyllous |  | Elementary flows/Resource/land | 00.00.000 |  | Elementary flow |  | CORINE 323 |  | Area
f71cd9e1-0ad0-4e10-85a6-73e7465bf749 | Transformation, to snow and ice (non-use) |  | Elementary flows/Resource/land | 00.00.000 |  | Elementary flow |  |  |  | Area
f4d4db7e-0763-3193-b5a9-a954e6434de9 | Transformation, to traffic area |  | Elementary flows/Resource/unspecified | 00.00.000 |  | Elementary flow |  |  |  | Area
826a2a83-e704-48f5-87c4-211cb869cc73 | Transformation, to traffic area, rail embankment |  | Elementary flows/Resource/unspecified | 00.00.000 |  | Elementary flow |  | CORINE 122d |  | Area
48f50b54-6156-418c-b4be-d14558be12c8 | Transformation, to traffic area, rail embankment |  | Elementary flows/Resource/land | 00.00.000 |  | Elementary flow |  | CORINE 122d |  | Area
cffc8ff1-63bd-40d8-8b91-13cbee6457b3 | Transformation, to traffic area, rail network |  | Elementary flows/Resource/unspecified | 00.00.000 |  | Elementary flow |  | CORINE 122c |  | Area
0abf9db7-b5a2-4c18-8ec6-aca3a7fb5579 | Transformation, to traffic area, rail network |  | Elementary flows/Resource/land | 00.00.000 |  | Elementary flow |  | CORINE 122c |  | Area
382586b6-da14-3733-9c73-b55401c40453 | Transformation, to traffic area, rail/road embankment |  | Elementary flows/Resource/unspecified | 00.00.000 |  | Elementary flow |  |  |  | Area
8c099e68-7e72-3018-a153-431ec452d0f7 | Transformation, to traffic area, rail/road embankment |  | Elementary flows/Resource/land | 00.00.000 |  | Elementary flow |  |  |  | Area
baca7ff4-4581-4030-a602-9d0ce650e562 | Transformation, to traffic area, rail/road embankment |  | Elementary flows/Resource/biotic | 00.00.000 |  | Elementary flow |  |  |  | Area
b235d7b5-9266-4a1c-bf97-684db2355664 | Transformation, to traffic area, rail/road embankment |  | Elementary flows/Resource/in ground | 00.00.000 |  | Elementary flow |  |  |  | Area
565414ae-fff7-4f41-9668-a5a7d12874a9 | Transformation, to traffic area, road embankment |  | Elementary flows/Resource/unspecified | 00.00.000 |  | Elementary flow |  | CORINE 122b |  | Area
04eb0695-e67b-46e5-9516-da6bde119822 | Transformation, to traffic area, road embankment |  | Elementary flows/Resource/land | 00.00.000 |  | Elementary flow |  | CORINE 122b |  | Area
0ee752cd-5b6b-458d-b660-3e45a6798413 | Transformation, to traffic area, road network |  | Elementary flows/Resource/unspecified | 00.00.000 |  | Elementary flow |  | CORINE 122a |  | Area
a42347d2-09f1-405e-95dd-bf6ac03765d8 | Transformation, to traffic area, road network |  | Elementary flows/Resource/land | 00.00.000 |  | Elementary flow |  | CORINE 122a |  | Area
e3c1224d-1958-4fbb-b0e3-91943e5975c7 | Transformation, to tropical rain forest |  | Elementary flows/Resource/unspecified | 00.00.000 |  | Elementary flow |  | CORINE not known |  | Area
88e8456c-dc23-4bb4-aed5-a4186a2fbf77 | Transformation, to tropical rain forest |  | Elementary flows/Resource/land | 00.00.000 |  | Elementary flow |  | CORINE not known |  | Area
2299398e-0846-4290-bcab-09bda2e61ee3 | Transformation, to unknown |  | Elementary flows/Resource/unspecified | 00.00.000 |  | Elementary flow |  | CORINE x |  | Area
512a5356-8059-4772-a43f-42e3c4f3d299 | Transformation, to unknown |  | Elementary flows/Resource/land | 00.00.000 |  | Elementary flow |  | CORINE x |  | Area
e26186ef-8e56-32f6-82f6-18d93643cfd4 | Transformation, to unknown | Formula: CORINE x | Resources/Unspecified | 00.00.000 |  | Elementary flow |  |  |  | Area
fa4d4851-3cab-48a0-a2e4-d3e047323eb6 | Transformation, to unknown (used) |  | Elementary flows/Resource/land | 00.00.000 |  | Elementary flow |  |  |  | Area
0384e43e-b51f-36e2-8adb-bf96beec088f | Transformation, to unspecified, natural (non-use) |  | Elementary flows/Resource/unspecified | 00.00.000 |  | Elementary flow |  |  |  | Area
606a2f32-d407-4346-ae57-eeef28d9d33f | Transformation, to unspecified, natural (non-use) |  | Elementary flows/Resource/land | 00.00.000 |  | Elementary flow |  |  |  | Area
50b9703e-320e-47d0-898a-74913c980c7e | Transformation, to unspecified, natural (non-use) |  | Elementary flows/Resource/biotic | 00.00.000 |  | Elementary flow |  |  |  | Area
2331bb48-87cf-4ec4-80e7-d4ec6b0ddaf4 | Transformation, to unspecified, natural (non-use) |  | Elementary flows/Resource/in ground | 00.00.000 |  | Elementary flow |  |  |  | Area
7aed60f0-ad45-370c-b0a0-beb5734d7a84 | Transformation, to unspecified, used |  | Elementary flows/Resource/unspecified | 00.00.000 |  | Elementary flow |  |  |  | Area
325dbf5f-dda2-328a-852c-d7b4d5d2ff58 | Transformation, to urban |  | Elementary flows/Resource/unspecified | 00.00.000 |  | Elementary flow |  |  |  | Area
1ba33265-7100-47b7-b9ed-1f1a74fbb141 | Transformation, to urban, continuously built |  | Elementary flows/Resource/unspecified | 00.00.000 |  | Elementary flow |  | CORINE 111 |  | Area
66f25f1d-1898-4827-bcbb-ca82f15c4d02 | Transformation, to urban, continuously built |  | Elementary flows/Resource/land | 00.00.000 |  | Elementary flow |  | CORINE 111 |  | Area
366ece56-e09c-4acd-b615-aaedd9bbe777 | Transformation, to urban, discontinuously built |  | Elementary flows/Resource/unspecified | 00.00.000 |  | Elementary flow |  | CORINE 112 |  | Area
55beee8d-d04e-4307-bb0e-4e113dc07ee7 | Transformation, to urban, discontinuously built |  | Elementary flows/Resource/land | 00.00.000 |  | Elementary flow |  | CORINE 112 |  | Area
61f0fa44-2c1a-40ef-8332-d8efe9a6ab56 | Transformation, to urban, green area |  | Elementary flows/Resource/land | 00.00.000 |  | Elementary flow |  |  |  | Area
bdd6f3f4-b8c6-3ac8-824c-1d4480f2e39e | Transformation, to urban, green areas |  | Elementary flows/Resource/unspecified | 00.00.000 |  | Elementary flow |  |  |  | Area
65cb7316-c048-3834-b1e7-cc3a61b05fe9 | Transformation, to urban, green areas |  | Elementary flows/Resource/land | 00.00.000 |  | Elementary flow |  |  |  | Area
df8130f1-b807-3be8-a73a-8475d03ea9ac | Transformation, to urban/industrial fallow |  | Elementary flows/Resource/unspecified | 00.00.000 |  | Elementary flow |  |  |  | Area
990c759a-1773-383c-9069-c105d72090c3 | Transformation, to urban/industrial fallow |  | Elementary flows/Resource/land | 00.00.000 |  | Elementary flow |  |  |  | Area
30725c76-ca36-4c3d-92c2-68e745b1e2c9 | Transformation, to urban/industrial fallow |  | Elementary flows/Resource/biotic | 00.00.000 |  | Elementary flow |  |  |  | Area
e5abee43-afd5-46c4-ae9d-a8af2c2d1d53 | Transformation, to urban/industrial fallow |  | Elementary flows/Resource/in ground | 00.00.000 |  | Elementary flow |  |  |  | Area
276c95b8-3eb7-42e9-9bb7-f8125e33f486 | Transformation, to urban/industrial fallow (non-use) |  | Elementary flows/Resource/land | 00.00.000 |  | Elementary flow |  |  |  | Area
c9025e62-8e16-4ff8-87b7-b212d79e2ff5 | Transformation, to water bodies |  | Elementary flows/Resource/land | 00.00.000 |  | Elementary flow |  |  |  | Area
426e316e-db90-40ec-9f45-fa08e6db160c | Transformation, to water bodies, artificial |  | Elementary flows/Resource/unspecified | 00.00.000 |  | Elementary flow |  | CORINE 512a |  | Area
84b65d8f-2edd-4ddd-8f68-ca28d1c681b0 | Transformation, to water bodies, artificial |  | Elementary flows/Resource/land | 00.00.000 |  | Elementary flow |  | CORINE 512a |  | Area
7e2b64d5-3c75-4adf-88a6-d54b4bb46d3c | Transformation, to water courses, artificial |  | Elementary flows/Resource/unspecified | 00.00.000 |  | Elementary flow |  | CORINE 511a |  | Area
090e9aa9-a9a9-4878-9634-3ad0ba7fbc91 | Transformation, to water courses, artificial |  | Elementary flows/Resource/land | 00.00.000 |  | Elementary flow |  | CORINE 511a |  | Area
9a0fe971-083d-4a5c-a12d-4f69882818e2 | Transformation, to wetland, coastal (non-use) |  | Elementary flows/Resource/land | 00.00.000 |  | Elementary flow |  |  |  | Area
a4df741b-b8d9-375e-9270-cde81c40d2b8 | Transformation, to wetland, inland (non-use) |  | Elementary flows/Resource/unspecified | 00.00.000 |  | Elementary flow |  |  |  | Area
56d0a956-0af8-4093-8504-a08b27dd2a68 | Transformation, to wetland, inland (non-use) |  | Elementary flows/Resource/land | 00.00.000 |  | Elementary flow |  |  |  | Area
690d20b8-0939-420f-8205-2d241ea05f8d | Transformation, to wetland, inland (non-use) |  | Elementary flows/Resource/biotic | 00.00.000 |  | Elementary flow |  |  |  | Area
19daf35d-2f9c-4a44-bbf7-c419187d4b4c | Transformation, to wetland, inland (non-use) |  | Elementary flows/Resource/in ground | 00.00.000 |  | Elementary flow |  |  |  | Area
c4c17ed7-f007-34c5-96d0-c2c1b5bd4a4c | Transport energy | Transport energy - this flow is used to track the end use of energy. - Implemented in the Australian database. | Non material emissions/Unspecified | 00.00.000 |  | Elementary flow |  |  |  | Energy
abd606fe-5a0e-3434-9bed-ab81de23af19 | transport, cane, rail/AU S | Imported from SimaPro Waste type: not defined | Rail/Operations/Infrastructure | 00.00.000 |  | Product flow |  |  |  | Goods transport (mass*distance)
7e760185-22d8-36e9-83d0-e19aab09d777 | transport, freight, rail/AU S | Imported from SimaPro Waste type: not defined | Rail | 00.00.000 |  | Product flow |  |  |  | Goods transport (mass*distance)
5165e2e1-4b4f-36a3-b994-1af929db095f | transport, truck, 16 to 28t with 11t load/AU S | Imported from SimaPro Waste type: not defined | Road | 00.00.000 |  | Product flow |  |  |  | Goods transport (mass*distance)
963e9b34-27e6-3df0-97d6-61ee36c38c7f | transport, truck, 16 to 28t, fleet average/AU S | Imported from SimaPro Waste type: not defined | Road | 00.00.000 |  | Product flow |  |  |  | Goods transport (mass*distance)
25605981-7a25-3599-b6d1-c67ffca19a11 | transport, truck, 28t, Customisable/AU S | Imported from SimaPro Waste type: not defined | Road | 00.00.000 |  | Product flow |  |  |  | Goods transport (mass*distance)
0208e6e6-aead-35f1-acae-c809a08e4a79 | transport, truck, 28t, fleet average/AU S | Imported from SimaPro Waste type: not defined | Road | 00.00.000 |  | Product flow |  |  |  | Goods transport (mass*distance)
93f3e077-46fa-35e4-8b4c-3a90813ebdbf | transport, truck, 3,5 to 16t with 12t load/AU S | Imported from SimaPro Waste type: not defined | Road | 00.00.000 |  | Product flow |  |  |  | Goods transport (mass*distance)
ab5ca47e-6ea9-3b10-8be4-b7d8d1fdd698 | transport, truck, 3,5 to 16t, fleet average/AU S | Imported from SimaPro Waste type: not defined | Road | 00.00.000 |  | Product flow |  |  |  | Goods transport (mass*distance)
b6c7304a-d872-3fd4-9a36-5636ce64e295 | transport, truck, 40t load/AU S | Imported from SimaPro Waste type: not defined | Road | 00.00.000 |  | Product flow |  |  |  | Goods transport (mass*distance)
f8da6f70-352e-3f5f-9f00-875c5fb1be24 | transport, van 3,5t/AU S | Imported from SimaPro Waste type: not defined | Road | 00.00.000 |  | Product flow |  |  |  | Goods transport (mass*distance)
78cb02ab-b933-3c43-bc99-52172521e0aa | transport, VCM freight ship/AU S | Imported from SimaPro Waste type: not defined | Water | 00.00.000 |  | Product flow |  |  |  | Goods transport (mass*distance)
71cd8b0c-3606-3f2d-bdff-30d2456a4a0e | Transportation to farm |  | Non material emissions/Unspecified | 00.00.000 |  | Elementary flow |  |  |  | Goods transport (mass*distance)
045dc005-f1e5-3783-9ac9-506a5e0c5b7e | travel spray boom irrigation system (sugarcane), production, per ha/AU S | Imported from SimaPro Waste type: not defined | Agricultural/Irrigation/Infrastructure | 00.00.000 |  | Product flow |  |  |  | Area
706b87e7-c379-3665-9566-00cc8756d6a6 | travel spray boom irrigation system, production, per ha/AU S | Imported from SimaPro Waste type: not defined | Agricultural/Irrigation/Infrastructure | 00.00.000 |  | Product flow |  |  |  | Area
05a6b382-a031-3b76-b00f-7d765e05963c | travelling gun irrigation system (sugarcane), production, per ha/AU S | Imported from SimaPro Waste type: not defined | Agricultural/Irrigation/Infrastructure | 00.00.000 |  | Product flow |  |  |  | Area
782c6830-9c14-3dab-9e12-d4abb1e27380 | Tri n-butylamine |  | Elementary flows/Emission to air/lower stratosphere + upper troposphere | 00.00.000 |  | Elementary flow | 000102-82-9 |  |  | Mass
db2824a2-9f05-3b2f-a654-18c6c28657f3 | Tri n-butylamine |  | Elementary flows/Emission to air/high population density | 00.00.000 |  | Elementary flow | 000102-82-9 |  |  | Mass
5e0c0f53-e38b-3020-b67e-6ffbb539f0e7 | Tri n-butylamine |  | Elementary flows/Emission to soil/industrial | 00.00.000 |  | Elementary flow | 000102-82-9 |  |  | Mass
6daefe77-5d3f-3550-8bde-c1cd82f0223d | Tri n-butylamine |  | Elementary flows/Emission to soil/agricultural | 00.00.000 |  | Elementary flow | 000102-82-9 |  |  | Mass
60be8f1e-18b2-4b75-8f65-879715de8cb0 | TRI N-BUTYLAMINE |  | Elementary flows/Emission to soil/unspecified | 00.00.000 |  | Elementary flow | 000102-82-9 |  |  | Mass
95c4a901-2312-3144-8d17-0bba3765d04b | Tri n-butylamine |  | Elementary flows/Emission to air/indoor | 00.00.000 |  | Elementary flow | 000102-82-9 |  |  | Mass
1f2160de-5e5f-3ad4-8459-fa7d1ec1da01 | Tri n-butylamine |  | Elementary flows/Emission to air/low population density | 00.00.000 |  | Elementary flow | 000102-82-9 |  |  | Mass
38654ac0-210f-389e-8d88-7e5aa76a2385 | Tri n-butylamine |  | Elementary flows/Emission to air/unspecified | 00.00.000 |  | Elementary flow | 000102-82-9 |  |  | Mass
ff495ccd-f824-3189-9cad-2e220fd5e2fc | Tri n-butylamine |  | Elementary flows/Emission to air/low population density, long-term | 00.00.000 |  | Elementary flow | 000102-82-9 |  |  | Mass
6a89ef27-736f-3be9-8c32-1d8329bc1b45 | Tri n-butylamine |  | Elementary flows/Emission to water/ocean | 00.00.000 |  | Elementary flow | 000102-82-9 |  |  | Mass
be765215-ec69-31ae-b6ba-75e8a6306177 | Tri n-butylamine |  | Elementary flows/Emission to water/ground water, long-term | 00.00.000 |  | Elementary flow | 000102-82-9 |  |  | Mass
bafb3def-d12b-3347-bb0f-73f375b1b1f0 | Tri n-butylamine |  | Elementary flows/Emission to water/river | 00.00.000 |  | Elementary flow | 000102-82-9 |  |  | Mass
9bb7f8ea-cb8f-3f0a-8f4f-d706063ffb17 | Tri n-butylamine |  | Elementary flows/Emission to soil/forestry | 00.00.000 |  | Elementary flow | 000102-82-9 |  |  | Mass
74c7ffaf-fd3b-371c-a86b-8da58187f09c | Tri n-butylamine |  | Elementary flows/Emission to water/unspecified | 00.00.000 |  | Elementary flow | 000102-82-9 |  |  | Mass
905b09e4-e124-3e77-9b84-e69e44dd4836 | Tri-2-butoxyethyl phosphate |  | Elementary flows/Emission to air/lower stratosphere + upper troposphere | 00.00.000 |  | Elementary flow | 000078-51-3 |  |  | Mass
51ddc955-09cb-3851-a993-b145af73537c | Tri-2-butoxyethyl phosphate |  | Elementary flows/Emission to air/high population density | 00.00.000 |  | Elementary flow | 000078-51-3 |  |  | Mass
b3964a05-98f5-3ec7-8398-d57e4ed5baa9 | Tri-2-butoxyethyl phosphate |  | Elementary flows/Emission to soil/industrial | 00.00.000 |  | Elementary flow | 000078-51-3 |  |  | Mass
c9aa1771-c073-3567-9fde-f0fed1874b6e | Tri-2-butoxyethyl phosphate |  | Elementary flows/Emission to soil/agricultural | 00.00.000 |  | Elementary flow | 000078-51-3 |  |  | Mass
daf851a8-5c6c-4a42-b22c-0ccb038a23b4 | TRI-2-BUTOXYETHYL PHOSPHATE |  | Elementary flows/Emission to soil/unspecified | 00.00.000 |  | Elementary flow | 000078-51-3 |  |  | Mass
06435971-2436-3f8e-aede-1e15bce04b9e | Tri-2-butoxyethyl phosphate |  | Elementary flows/Emission to air/indoor | 00.00.000 |  | Elementary flow | 000078-51-3 |  |  | Mass
05dd4e4f-866b-3e6e-9b52-95e8551da1a3 | Tri-2-butoxyethyl phosphate |  | Elementary flows/Emission to air/low population density | 00.00.000 |  | Elementary flow | 000078-51-3 |  |  | Mass
177f11f8-ab03-3616-9044-d62f4e6f956d | Tri-2-butoxyethyl phosphate |  | Elementary flows/Emission to air/unspecified | 00.00.000 |  | Elementary flow | 000078-51-3 |  |  | Mass
6e9f9735-3b22-3d0e-a364-9064206263e2 | Tri-2-butoxyethyl phosphate |  | Elementary flows/Emission to air/low population density, long-term | 00.00.000 |  | Elementary flow | 000078-51-3 |  |  | Mass
2849411f-e108-3c8c-9dec-b540150be43d | Tri-2-butoxyethyl phosphate |  | Elementary flows/Emission to water/ocean | 00.00.000 |  | Elementary flow | 000078-51-3 |  |  | Mass
a403240f-fdd1-3bc1-9e6a-239c1eda0ace | Tri-2-butoxyethyl phosphate |  | Elementary flows/Emission to water/ground water, long-term | 00.00.000 |  | Elementary flow | 000078-51-3 |  |  | Mass
03d71b63-686b-34e0-bb9a-1c6011af89d4 | Tri-2-butoxyethyl phosphate |  | Elementary flows/Emission to water/river | 00.00.000 |  | Elementary flow | 000078-51-3 |  |  | Mass
2f91d948-32ca-3438-8f4e-f03bea0ac4be | Tri-2-butoxyethyl phosphate |  | Elementary flows/Emission to soil/forestry | 00.00.000 |  | Elementary flow | 000078-51-3 |  |  | Mass
a49780a8-0711-35d9-bce3-24a645e3e1bc | Tri-2-butoxyethyl phosphate |  | Elementary flows/Emission to water/unspecified | 00.00.000 |  | Elementary flow | 000078-51-3 |  |  | Mass
0731bbeb-b6ee-3101-9f0b-c3d57c406ceb | Tri-m-cresyl phosphate |  | Elementary flows/Emission to air/lower stratosphere + upper troposphere | 00.00.000 |  | Elementary flow | 000563-04-2 |  |  | Mass
f02e7893-7f43-3813-a51a-42730b6a7554 | Tri-m-cresyl phosphate |  | Elementary flows/Emission to air/high population density | 00.00.000 |  | Elementary flow | 000563-04-2 |  |  | Mass
2e0d68de-4d19-366f-abec-a80aea0a66e8 | Tri-m-cresyl phosphate |  | Elementary flows/Emission to soil/industrial | 00.00.000 |  | Elementary flow | 000563-04-2 |  |  | Mass
cde4b799-13c4-3a53-9d18-34cbe67cb371 | Tri-m-cresyl phosphate |  | Elementary flows/Emission to soil/agricultural | 00.00.000 |  | Elementary flow | 000563-04-2 |  |  | Mass
8d96f136-5e67-4a64-95d6-21eab70b57e3 | TRI-M-CRESYL PHOSPHATE |  | Elementary flows/Emission to soil/unspecified | 00.00.000 |  | Elementary flow | 000563-04-2 |  |  | Mass
818ad7f0-580b-34a9-bbfb-78001189fd9b | Tri-m-cresyl phosphate |  | Elementary flows/Emission to air/indoor | 00.00.000 |  | Elementary flow | 000563-04-2 |  |  | Mass
b6f56071-8e8d-300d-a463-0ccccb6d0601 | Tri-m-cresyl phosphate |  | Elementary flows/Emission to air/low population density | 00.00.000 |  | Elementary flow | 000563-04-2 |  |  | Mass
0d19695a-3467-358e-9165-56e7e0bba40d | Tri-m-cresyl phosphate |  | Elementary flows/Emission to air/unspecified | 00.00.000 |  | Elementary flow | 000563-04-2 |  |  | Mass
b0debfba-b34c-3e76-a4ef-adc5d2464a87 | Tri-m-cresyl phosphate |  | Elementary flows/Emission to air/low population density, long-term | 00.00.000 |  | Elementary flow | 000563-04-2 |  |  | Mass
b8d0aa25-ee48-3b9b-b1dd-a9d25269a80c | Tri-m-cresyl phosphate |  | Elementary flows/Emission to water/ocean | 00.00.000 |  | Elementary flow | 000563-04-2 |  |  | Mass
6218f80c-8c8a-33d4-a5d7-d63b7223e91a | Tri-m-cresyl phosphate |  | Elementary flows/Emission to water/ground water, long-term | 00.00.000 |  | Elementary flow | 000563-04-2 |  |  | Mass
df6d1896-d491-3fd6-806f-01836b3bb5cf | Tri-m-cresyl phosphate |  | Elementary flows/Emission to water/river | 00.00.000 |  | Elementary flow | 000563-04-2 |  |  | Mass
9279e0a1-82dd-30e2-bed5-54ca1dcad1a6 | Tri-m-cresyl phosphate |  | Elementary flows/Emission to soil/forestry | 00.00.000 |  | Elementary flow | 000563-04-2 |  |  | Mass
81ac20fd-936b-362a-8c8b-601f6db07937 | Tri-m-cresyl phosphate |  | Elementary flows/Emission to water/unspecified | 00.00.000 |  | Elementary flow | 000563-04-2 |  |  | Mass
a3954a65-922e-3d41-9c32-5e8bcf60cb90 | Tri-o-cresyl phosphate |  | Elementary flows/Emission to air/lower stratosphere + upper troposphere | 00.00.000 |  | Elementary flow | 000078-30-8 |  |  | Mass
38daaa99-4888-38cf-b275-508d3cd1cb95 | Tri-o-cresyl phosphate |  | Elementary flows/Emission to air/high population density | 00.00.000 |  | Elementary flow | 000078-30-8 |  |  | Mass
7af13de7-3752-3787-b21f-a3acebfd3f30 | Tri-o-cresyl phosphate |  | Elementary flows/Emission to soil/industrial | 00.00.000 |  | Elementary flow | 000078-30-8 |  |  | Mass
69bd79d7-e5ec-334c-8fd9-790a82d4507b | Tri-o-cresyl phosphate |  | Elementary flows/Emission to soil/agricultural | 00.00.000 |  | Elementary flow | 000078-30-8 |  |  | Mass
d28a65a0-73de-4a6f-ae73-a86ffe83c4ed | TRI-O-CRESYL PHOSPHATE |  | Elementary flows/Emission to soil/unspecified | 00.00.000 |  | Elementary flow | 000078-30-8 |  |  | Mass
509e08fc-c189-3015-bbb7-4695609f50c3 | Tri-o-cresyl phosphate |  | Elementary flows/Emission to air/indoor | 00.00.000 |  | Elementary flow | 000078-30-8 |  |  | Mass
d8dca480-c3fb-3e17-871c-9f4b898980a3 | Tri-o-cresyl phosphate |  | Elementary flows/Emission to air/low population density | 00.00.000 |  | Elementary flow | 000078-30-8 |  |  | Mass
e93233b9-ca37-38fc-b876-03f31b61ea5f | Tri-o-cresyl phosphate |  | Elementary flows/Emission to air/unspecified | 00.00.000 |  | Elementary flow | 000078-30-8 |  |  | Mass
a71ce89f-2b03-38b4-9597-50fd3d3a96ec | Tri-o-cresyl phosphate |  | Elementary flows/Emission to air/low population density, long-term | 00.00.000 |  | Elementary flow | 000078-30-8 |  |  | Mass
89d00807-5bdb-3c55-aabd-ba56a5f1102f | Tri-o-cresyl phosphate |  | Elementary flows/Emission to water/ocean | 00.00.000 |  | Elementary flow | 000078-30-8 |  |  | Mass
4d32367f-0f24-30bd-a872-64c347f5ac38 | Tri-o-cresyl phosphate |  | Elementary flows/Emission to water/ground water, long-term | 00.00.000 |  | Elementary flow | 000078-30-8 |  |  | Mass
980255d6-acd0-3b68-9e0d-f5c49bbfa690 | Tri-o-cresyl phosphate |  | Elementary flows/Emission to water/river | 00.00.000 |  | Elementary flow | 000078-30-8 |  |  | Mass
7ea9b5df-6f43-3a4a-a943-d2a3bd9090b7 | Tri-o-cresyl phosphate |  | Elementary flows/Emission to soil/forestry | 00.00.000 |  | Elementary flow | 000078-30-8 |  |  | Mass
1648bc59-a936-3aaf-90be-2824c66d76be | Tri-o-cresyl phosphate |  | Elementary flows/Emission to water/unspecified | 00.00.000 |  | Elementary flow | 000078-30-8 |  |  | Mass
97a3f65b-407a-4a3b-b3eb-70c27a185769 | Triadimefon |  | Elementary flows/Emission to air/lower stratosphere + upper troposphere | 00.00.000 |  | Elementary flow | 043121-43-3 |  |  | Mass
67d26352-511e-47e5-b2d4-10ffa6243f6c | Triadimefon |  | Elementary flows/Emission to water/river, long-term | 00.00.000 |  | Elementary flow | 043121-43-3 |  |  | Mass
26dac379-4de0-4e56-aedb-a1cb46618ed2 | Triadimefon |  | Elementary flows/Emission to air/high population density | 00.00.000 |  | Elementary flow | 043121-43-3 |  |  | Mass
44047b23-04d7-43d0-a5a5-a78a1ffaee8d | Triadimefon |  | Elementary flows/Emission to soil/industrial | 00.00.000 |  | Elementary flow | 043121-43-3 |  |  | Mass
7c704ca3-4f93-4277-a400-1f0bfee50e93 | Triadimefon |  | Elementary flows/Emission to water/lake | 00.00.000 |  | Elementary flow | 043121-43-3 |  |  | Mass
5aa56163-9776-4560-aa00-445f6899b990 | Triadimefon |  | Elementary flows/Emission to soil/agricultural | 00.00.000 |  | Elementary flow | 043121-43-3 |  |  | Mass
c8dfdd94-c298-406f-91fb-3c5b84a727d9 | Triadimefon |  | Elementary flows/Emission to water/fresh water, long-term | 00.00.000 |  | Elementary flow | 043121-43-3 |  |  | Mass
86409ce4-269b-4741-a2e6-b002ecaad426 | Triadimefon |  | Elementary flows/Emission to soil/unspecified | 00.00.000 |  | Elementary flow | 043121-43-3 |  |  | Mass
a083b242-8ef1-3096-a08a-568212b178f2 | Triadimefon |  | Elementary flows/Emission to air/indoor | 00.00.000 |  | Elementary flow | 043121-43-3 |  |  | Mass
d3d08e7b-d9c8-4378-9efa-240bbfa36d9d | Triadimefon |  | Elementary flows/Emission to air/low population density | 00.00.000 |  | Elementary flow | 043121-43-3 |  |  | Mass
b7c06e0c-69a4-4ddf-adfb-845b8195f4f7 | Triadimefon |  | Elementary flows/Emission to air/unspecified | 00.00.000 |  | Elementary flow | 043121-43-3 |  |  | Mass
ccbc9815-8fa3-4952-a055-94702fc7541c | Triadimefon |  | Elementary flows/Emission to water/fresh water | 00.00.000 |  | Elementary flow | 043121-43-3 |  |  | Mass
672ae644-4d13-4eed-9698-464106e45ea0 | Triadimefon |  | Elementary flows/Emission to water/fossil- | 00.00.000 |  | Elementary flow | 043121-43-3 |  |  | Mass
30763508-71d9-4c7d-a059-8a775c84aa4d | Triadimefon |  | Elementary flows/Emission to air/low population density, long-term | 00.00.000 |  | Elementary flow | 043121-43-3 |  |  | Mass
334833e4-f66d-4eda-a6a7-01ee0a6d3369 | Triadimefon |  | Elementary flows/Emission to water/ocean | 00.00.000 |  | Elementary flow | 043121-43-3 |  |  | Mass
c6f569ff-ce9a-4e4d-8aab-95cc27882872 | Triadimefon |  | Elementary flows/Emission to water/ground water, long-term | 00.00.000 |  | Elementary flow | 043121-43-3 |  |  | Mass
2872d004-460e-4741-b57e-0e8eaa628899 | Triadimefon |  | Elementary flows/Emission to water/river | 00.00.000 |  | Elementary flow | 043121-43-3 |  |  | Mass
c8774d62-12f9-426e-9bec-a40c75992c65 | Triadimefon |  | Elementary flows/Emission to soil/forestry | 00.00.000 |  | Elementary flow | 043121-43-3 |  |  | Mass
cb0ff5a9-f2bf-41f3-8987-f20dfbacd58e | Triadimefon |  | Elementary flows/Emission to water/unspecified | 00.00.000 |  | Elementary flow | 043121-43-3 |  |  | Mass
365fbd8f-5942-4b1f-abea-90375064efd3 | Triadimefon |  | Elementary flows/Emission to water/ground water | 00.00.000 |  | Elementary flow | 043121-43-3 |  |  | Mass
2e966c35-dd1f-385a-8e0a-459746bddef6 | Triadimefon | Formula: C14H16ClN3O2 Synonyms: 1,2,4-Triazole, 1-((tert-butylcarbonyl-4-chlorophenoxy)methyl)-; 1-(4-chlorophenoxy)-3,3-dimethyl-1-(1,2,4-triazol-1-yl)-2-butanone; Amiral; azocene; Bayleton; Rofon; tidifon; triadimephon; triamefon | Emissions to air/Unspecified | 00.00.000 |  | Elementary flow | 043121-43-3 |  |  | Mass
d168e490-ffab-31f1-b980-a24a69afd9c9 | Triadimefon | Formula: C14H16ClN3O2 Synonyms: 1,2,4-Triazole, 1-((tert-butylcarbonyl-4-chlorophenoxy)methyl)-; 1-(4-chlorophenoxy)-3,3-dimethyl-1-(1,2,4-triazol-1-yl)-2-butanone; Amiral; azocene; Bayleton; Rofon; tidifon; triadimephon; triamefon | Emissions to water/river | 00.00.000 |  | Elementary flow | 043121-43-3 |  |  | Mass
05881629-103b-3cc6-ab75-e9ccf0eaf6f2 | Triadimefon | Formula: C14H16ClN3O2 Synonyms: 1,2,4-Triazole, 1-((tert-butylcarbonyl-4-chlorophenoxy)methyl)-; 1-(4-chlorophenoxy)-3,3-dimethyl-1-(1,2,4-triazol-1-yl)-2-butanone; Amiral; azocene; Bayleton; Rofon; tidifon; triadimephon; triamefon | Emissions to soil/forestry | 00.00.000 |  | Elementary flow | 043121-43-3 |  |  | Mass
c15e428a-7076-4eeb-8b20-653897844660 | Triadimenol |  | Elementary flows/Emission to air/lower stratosphere + upper troposphere | 00.00.000 |  | Elementary flow | 055219-65-3 |  |  | Mass
a795e913-58ca-4e05-9775-6a9134cf6d47 | Triadimenol |  | Elementary flows/Emission to water/river, long-term | 00.00.000 |  | Elementary flow | 055219-65-3 |  |  | Mass
0b4268da-2733-4f88-92f6-c39491b35a43 | Triadimenol |  | Elementary flows/Emission to air/high population density | 00.00.000 |  | Elementary flow | 055219-65-3 | C14H18ClN3O2 |  | Mass
ca575c91-a050-4158-a6a8-d08954738a8f | Triadimenol |  | Elementary flows/Emission to soil/industrial | 00.00.000 |  | Elementary flow | 055219-65-3 | C14H18ClN3O2 |  | Mass
f868faaa-6952-4810-8464-7b882620715d | Triadimenol |  | Elementary flows/Emission to water/lake | 00.00.000 |  | Elementary flow | 055219-65-3 |  |  | Mass
7e7dafac-5f96-495c-8a34-11fdc6e9f4e8 | Triadimenol |  | Elementary flows/Emission to soil/agricultural | 00.00.000 |  | Elementary flow | 055219-65-3 | C14H18ClN3O2 |  | Mass
7e0a86ea-64e4-444d-aa8f-f73730dbc0b0 | Triadimenol |  | Elementary flows/Emission to water/fresh water, long-term | 00.00.000 |  | Elementary flow | 055219-65-3 |  |  | Mass
3b4f2362-53be-4a52-b174-3259206eee63 | Triadimenol |  | Elementary flows/Emission to soil/unspecified | 00.00.000 |  | Elementary flow | 055219-65-3 | C14H18ClN3O2 |  | Mass
a6ef9cce-b947-347e-a9b0-2046f3482a21 | Triadimenol |  | Elementary flows/Emission to air/indoor | 00.00.000 |  | Elementary flow | 055219-65-3 |  |  | Mass
58c83386-c6fa-4712-ba0c-477a91b2470c | Triadimenol |  | Elementary flows/Emission to air/low population density | 00.00.000 |  | Elementary flow | 055219-65-3 | C14H18ClN3O2 |  | Mass
95f646fd-5a5b-4636-9f0f-ceb727c7b80f | Triadimenol |  | Elementary flows/Emission to air/unspecified | 00.00.000 |  | Elementary flow | 055219-65-3 |  |  | Mass
17369c47-246d-4ef7-bdf7-a13803d1c7f6 | Triadimenol |  | Elementary flows/Emission to water/fresh water | 00.00.000 |  | Elementary flow | 055219-65-3 |  |  | Mass
8ece3602-4904-402c-880d-2a0c7bceb87f | Triadimenol |  | Elementary flows/Emission to water/fossil- | 00.00.000 |  | Elementary flow | 055219-65-3 | C14H18ClN3O2 |  | Mass
13489f23-6fbe-4864-9816-2c4b6434901e | Triadimenol |  | Elementary flows/Emission to air/low population density, long-term | 00.00.000 |  | Elementary flow | 055219-65-3 |  |  | Mass
810aea82-13c8-41c4-bfe7-3c52ea4ada5d | Triadimenol |  | Elementary flows/Emission to water/ocean | 00.00.000 |  | Elementary flow | 055219-65-3 | C14H18ClN3O2 |  | Mass
ea1602f4-c3d8-4ad5-b80e-906eff613419 | Triadimenol |  | Elementary flows/Emission to water/ground water, long-term | 00.00.000 |  | Elementary flow | 055219-65-3 |  |  | Mass
d89562a2-ae34-4360-b1a5-d2408830f87d | Triadimenol |  | Elementary flows/Emission to water/river | 00.00.000 |  | Elementary flow | 055219-65-3 |  |  | Mass
c9d107d0-2426-48d8-a021-393a21a19f10 | Triadimenol |  | Elementary flows/Emission to soil/forestry | 00.00.000 |  | Elementary flow | 055219-65-3 | C14H18ClN3O2 |  | Mass
e7f1371d-ddaa-4e72-82fc-03c66dae220e | Triadimenol |  | Elementary flows/Emission to water/unspecified | 00.00.000 |  | Elementary flow | 055219-65-3 |  |  | Mass
bedcf3d0-b6ae-4bcd-8583-413c35c8dceb | Triadimenol |  | Elementary flows/Emission to water/ground water | 00.00.000 |  | Elementary flow | 055219-65-3 |  |  | Mass
85c62a30-de36-45de-947d-04420fa98fec | Triallate |  | Elementary flows/Emission to air/lower stratosphere + upper troposphere | 00.00.000 |  | Elementary flow | 002303-17-5 |  |  | Mass
3f09543a-905c-4b6b-aed9-be960872939d | Triallate |  | Elementary flows/Emission to water/river, long-term | 00.00.000 |  | Elementary flow | 002303-17-5 |  |  | Mass
5a6d0b8f-fea9-4f6c-ab65-924d88700da5 | Triallate |  | Elementary flows/Emission to air/high population density | 00.00.000 |  | Elementary flow | 002303-17-5 | C10H16Cl3NOS |  | Mass
b7163388-4eaa-4a09-98e3-a9911de66146 | Triallate |  | Elementary flows/Emission to soil/industrial | 00.00.000 |  | Elementary flow | 002303-17-5 | C10H16Cl3NOS |  | Mass
198c7ea5-b7ac-4dc7-9c4f-cf67f076527e | Triallate |  | Elementary flows/Emission to water/lake | 00.00.000 |  | Elementary flow | 002303-17-5 |  |  | Mass
c5c25aa6-d630-40bd-bed7-4e718c877ef4 | Triallate |  | Elementary flows/Emission to soil/agricultural | 00.00.000 |  | Elementary flow | 002303-17-5 | C10H16Cl3NOS |  | Mass
13659171-e8c9-45bf-9d16-e84a1557f342 | Triallate |  | Elementary flows/Emission to water/fresh water, long-term | 00.00.000 |  | Elementary flow | 002303-17-5 |  |  | Mass
3fe0aed6-4de5-4aef-bbb5-025feb4b0e97 | Triallate |  | Elementary flows/Emission to soil/unspecified | 00.00.000 |  | Elementary flow | 002303-17-5 | C10H16Cl3NOS |  | Mass
0e9cc471-b760-35dc-9024-afc51202287e | Triallate |  | Elementary flows/Emission to air/indoor | 00.00.000 |  | Elementary flow | 002303-17-5 |  |  | Mass
1b8d1b16-8538-11e0-9d78-0800200c9a66 | Triallate |  | Elementary flows/Emission to air/low population density | 00.00.000 |  | Elementary flow | 002303-17-5 | C10H16Cl3NOS |  | Mass
f3f0905a-6b1d-4231-bbcd-a0323f3151d1 | Triallate |  | Elementary flows/Emission to air/unspecified | 00.00.000 |  | Elementary flow | 002303-17-5 | C10H16Cl3NOS |  | Mass
e3c26e4a-e9eb-4d04-8552-b95cbb3ff082 | Triallate |  | Elementary flows/Emission to water/fresh water | 00.00.000 |  | Elementary flow | 002303-17-5 | C10H16Cl3NOS |  | Mass
97f1e9a2-18ad-4e39-bd96-6eccc60ca42c | Triallate |  | Elementary flows/Emission to water/fossil- | 00.00.000 |  | Elementary flow | 002303-17-5 | C10H16Cl3NOS |  | Mass
133b38fd-4034-4495-bba8-0d2bd7394dcc | Triallate |  | Elementary flows/Emission to air/low population density, long-term | 00.00.000 |  | Elementary flow | 002303-17-5 |  |  | Mass
1e744a20-5f96-448d-87c8-5f7e08bb91a0 | Triallate |  | Elementary flows/Emission to water/ocean | 00.00.000 |  | Elementary flow | 002303-17-5 | C10H16Cl3NOS |  | Mass
a2f2a1b4-0337-437e-bc88-bb8608fc14eb | Triallate |  | Elementary flows/Emission to water/ground water, long-term | 00.00.000 |  | Elementary flow | 002303-17-5 |  |  | Mass
e1bf2409-28b8-4ea7-87da-aaac2edc493a | Triallate |  | Elementary flows/Emission to water/river | 00.00.000 |  | Elementary flow | 002303-17-5 |  |  | Mass
9b544362-5be6-4744-a16c-1dc785ffb990 | Triallate |  | Elementary flows/Emission to soil/forestry | 00.00.000 |  | Elementary flow | 002303-17-5 | C10H16Cl3NOS |  | Mass
1b8d1b17-8538-11e0-9d78-0800200c9a66 | Triallate |  | Elementary flows/Emission to water/unspecified | 00.00.000 |  | Elementary flow | 002303-17-5 | C10H16Cl3NOS |  | Mass
3537983f-5c9c-41ea-98a0-339fa8c54017 | Triallate |  | Elementary flows/Emission to water/ground water | 00.00.000 |  | Elementary flow | 002303-17-5 |  |  | Mass
8939adc3-7abf-3a69-9c47-68b6b1a0a4ff | Triallate |  | Emissions to air/Unspecified | 00.00.000 |  | Elementary flow | 002303-17-5 |  |  | Mass
56d73204-dcb1-346a-b05b-8c07c37f547e | Triallate |  | Emissions to water/river | 00.00.000 |  | Elementary flow | 002303-17-5 |  |  | Mass
711c3fd8-8a25-324e-b53a-4f8bacd1af53 | Triallate |  | Emissions to soil/forestry | 00.00.000 |  | Elementary flow | 002303-17-5 |  |  | Mass
6287f9f9-57a7-30ac-bfc3-bbda9082b03a | Triamcinolone acetonide |  | Elementary flows/Emission to air/lower stratosphere + upper troposphere | 00.00.000 |  | Elementary flow | 000076-25-5 |  |  | Mass
78ca8cbb-60f8-38c9-9087-2187daf81348 | Triamcinolone acetonide |  | Elementary flows/Emission to water/river, long-term | 00.00.000 |  | Elementary flow | 000076-25-5 |  |  | Mass
fb08547a-2937-3a70-821a-51a11d2ec0cd | Triamcinolone acetonide |  | Elementary flows/Emission to air/high population density | 00.00.000 |  | Elementary flow | 000076-25-5 |  |  | Mass
08c9a376-53ef-318f-beb9-48723742b0ce | Triamcinolone acetonide |  | Elementary flows/Emission to soil/industrial | 00.00.000 |  | Elementary flow | 000076-25-5 |  |  | Mass
798ece08-2378-38e5-adef-f2225e9c0220 | Triamcinolone acetonide |  | Elementary flows/Emission to water/lake | 00.00.000 |  | Elementary flow | 000076-25-5 |  |  | Mass
2f6edded-9a9c-3ae4-a3d1-2da1e5e78426 | Triamcinolone acetonide |  | Elementary flows/Emission to soil/agricultural | 00.00.000 |  | Elementary flow | 000076-25-5 |  |  | Mass
7a9b5814-521b-45c8-8e02-6e0c1a7dfe85 | TRIAMCINOLONE ACETONIDE |  | Elementary flows/Emission to soil/unspecified | 00.00.000 |  | Elementary flow | 000076-25-5 |  |  | Mass
3522eb5d-cd64-32c3-ab76-39b4528a0091 | Triamcinolone acetonide |  | Elementary flows/Emission to air/indoor | 00.00.000 |  | Elementary flow | 000076-25-5 |  |  | Mass
d26a9c66-39be-39c6-8bf4-b26fb5dfaa97 | Triamcinolone acetonide |  | Elementary flows/Emission to air/low population density | 00.00.000 |  | Elementary flow | 000076-25-5 |  |  | Mass
af5ad6f3-3877-38cc-b036-62a62a1945e8 | Triamcinolone acetonide |  | Elementary flows/Emission to air/unspecified | 00.00.000 |  | Elementary flow | 000076-25-5 |  |  | Mass
1fceeab2-da04-32b3-8050-3f49aa40f3bd | Triamcinolone acetonide |  | Elementary flows/Emission to air/low population density, long-term | 00.00.000 |  | Elementary flow | 000076-25-5 |  |  | Mass
f447f605-3c49-33cb-be09-9c80ef979ae6 | Triamcinolone acetonide |  | Elementary flows/Emission to water/ocean | 00.00.000 |  | Elementary flow | 000076-25-5 |  |  | Mass
21afb684-68e9-362c-832b-d29c2733d827 | Triamcinolone acetonide |  | Elementary flows/Emission to water/ground water, long-term | 00.00.000 |  | Elementary flow | 000076-25-5 |  |  | Mass
cde46454-1fcb-37fa-bbe7-d13ec834c3bc | Triamcinolone acetonide |  | Elementary flows/Emission to water/river | 00.00.000 |  | Elementary flow | 000076-25-5 |  |  | Mass
b9afd781-263c-3ae4-b71d-1b7e15aec7e2 | Triamcinolone acetonide |  | Elementary flows/Emission to soil/forestry | 00.00.000 |  | Elementary flow | 000076-25-5 |  |  | Mass
7e306058-504d-3f1c-86f0-4c02190b07a0 | Triamcinolone acetonide |  | Elementary flows/Emission to water/unspecified | 00.00.000 |  | Elementary flow | 000076-25-5 |  |  | Mass
a1862182-2f5d-37a0-8174-b1a6c6749fbc | Triamcinolone acetonide |  | Elementary flows/Emission to water/ground water | 00.00.000 |  | Elementary flow | 000076-25-5 |  |  | Mass
3ccd022b-0eae-4f71-aa22-a0bbe6c994c5 | Triasulfuron |  | Elementary flows/Emission to air/lower stratosphere + upper troposphere | 00.00.000 |  | Elementary flow | 082097-50-5 |  |  | Mass
da938ea9-7f56-4325-b0b5-4c23a647909d | Triasulfuron |  | Elementary flows/Emission to water/river, long-term | 00.00.000 |  | Elementary flow | 082097-50-5 |  |  | Mass
450f2465-d78d-4921-982d-d1492e150b96 | Triasulfuron |  | Elementary flows/Emission to air/high population density | 00.00.000 |  | Elementary flow | 082097-50-5 | C14H16ClN5O5S |  | Mass
96659393-cde5-425b-b1cf-53761d88dac2 | Triasulfuron |  | Elementary flows/Emission to soil/industrial | 00.00.000 |  | Elementary flow | 082097-50-5 | C14H16ClN5O5S |  | Mass
877b503b-5073-496c-86ae-e3ec029d1863 | Triasulfuron |  | Elementary flows/Emission to water/lake | 00.00.000 |  | Elementary flow | 082097-50-5 |  |  | Mass
e9d1e8d9-2db3-40d8-b7a9-8f39a0bd5ae0 | Triasulfuron |  | Elementary flows/Emission to soil/agricultural | 00.00.000 |  | Elementary flow | 082097-50-5 | C14H16ClN5O5S |  | Mass
f2a769e1-a1fb-4b83-8b8a-d33898e47076 | Triasulfuron |  | Elementary flows/Emission to water/fresh water, long-term | 00.00.000 |  | Elementary flow | 082097-50-5 |  |  | Mass
3d63b733-b35e-4c63-83f3-8dce9b19ed87 | Triasulfuron |  | Elementary flows/Emission to soil/unspecified | 00.00.000 |  | Elementary flow | 082097-50-5 | C14H16ClN5O5S |  | Mass
3312f650-4fa3-3698-a334-32fd2d4fe7e6 | Triasulfuron |  | Elementary flows/Emission to air/indoor | 00.00.000 |  | Elementary flow | 082097-50-5 |  |  | Mass
0f71b3dc-9e30-4833-898c-4fd7cbd095b0 | Triasulfuron |  | Elementary flows/Emission to air/low population density | 00.00.000 |  | Elementary flow | 082097-50-5 | C14H16ClN5O5S |  | Mass
4c3d8487-5878-465f-9a51-49dfc5372c13 | Triasulfuron |  | Elementary flows/Emission to air/unspecified | 00.00.000 |  | Elementary flow | 082097-50-5 |  |  | Mass
cb11cc49-ecfa-4197-8674-78dedaaa0d9a | Triasulfuron |  | Elementary flows/Emission to water/fresh water | 00.00.000 |  | Elementary flow | 082097-50-5 |  |  | Mass
b7dddf32-c9fb-4916-98cd-5d33a29266c6 | Triasulfuron |  | Elementary flows/Emission to water/fossil- | 00.00.000 |  | Elementary flow | 082097-50-5 | C14H16ClN5O5S |  | Mass
40cdc79c-840c-46d2-86ac-a287edfa2454 | Triasulfuron |  | Elementary flows/Emission to air/low population density, long-term | 00.00.000 |  | Elementary flow | 082097-50-5 |  |  | Mass
7d9363a4-c1ef-4516-b729-2695ebeaeeb6 | Triasulfuron |  | Elementary flows/Emission to water/ocean | 00.00.000 |  | Elementary flow | 082097-50-5 | C14H16ClN5O5S |  | Mass
c68ace3b-df9e-4a59-a4f9-df98c8e01a0f | Triasulfuron |  | Elementary flows/Emission to water/ground water, long-term | 00.00.000 |  | Elementary flow | 082097-50-5 |  |  | Mass
fbc638db-867e-4d0b-a3e9-b49fb3bdf895 | Triasulfuron |  | Elementary flows/Emission to water/river | 00.00.000 |  | Elementary flow | 082097-50-5 |  |  | Mass
0239a4f9-911f-433f-b71d-32c3f2c7ed77 | Triasulfuron |  | Elementary flows/Emission to soil/forestry | 00.00.000 |  | Elementary flow | 082097-50-5 | C14H16ClN5O5S |  | Mass
44ca4c3b-b36a-4335-a52e-ac67f3ee2db9 | Triasulfuron |  | Elementary flows/Emission to water/unspecified | 00.00.000 |  | Elementary flow | 082097-50-5 |  |  | Mass
91926460-5e13-4bf1-a55d-393d494992d7 | Triasulfuron |  | Elementary flows/Emission to water/ground water | 00.00.000 |  | Elementary flow | 082097-50-5 |  |  | Mass
31922a9e-9681-324d-93d9-07d59874b5a4 | Triazamate |  | Elementary flows/Emission to soil/agricultural | 00.00.000 |  | Elementary flow | 112143-82-5 |  |  | Mass
a2cd6f3d-e98f-343a-abaa-3af386dbc2b0 | Triazamate |  | Elementary flows/Emission to soil/unspecified | 00.00.000 |  | Elementary flow | 112143-82-5 |  |  | Mass
3a9774e1-3e5b-39a7-afc3-3e79a6cb0093 | Triazine, 1,3,5- |  | Elementary flows/Emission to soil/agricultural | 00.00.000 |  | Elementary flow | 000290-87-9 |  |  | Mass
660fa814-fb97-3b45-8b6d-3702cac3bf18 | Triazine, 1,3,5- |  | Elementary flows/Emission to soil/unspecified | 00.00.000 |  | Elementary flow | 000290-87-9 |  |  | Mass
594292b8-fe6f-329d-be50-2efc662666ff | Triazine, 1,3,5- |  | Elementary flows/Emission to air/unspecified | 00.00.000 |  | Elementary flow | 000290-87-9 |  |  | Mass
9906ea6c-df97-3fd1-b88c-a16bef017a56 | Triazine, 1,3,5- |  | Elementary flows/Emission to water/ocean | 00.00.000 |  | Elementary flow | 000290-87-9 |  |  | Mass
83a1aaf6-620f-39d6-81d8-20228e03e98d | Triazine, 1,3,5- |  | Elementary flows/Emission to water/ground water, long-term | 00.00.000 |  | Elementary flow | 000290-87-9 |  |  | Mass
fe880260-fe22-30dd-a34a-21aac8c84718 | Triazine, 1,3,5- |  | Elementary flows/Emission to water/unspecified | 00.00.000 |  | Elementary flow | 000290-87-9 |  |  | Mass
8a81898e-bbd4-3927-8e82-679920aeaabf | Triazine, 1,3,5- |  | Elementary flows/Emission to water/ground water | 00.00.000 |  | Elementary flow | 000290-87-9 |  |  | Mass
80880b46-102c-34cf-8eae-077be60d1cb4 | Triazine, 4,6-diamino-2-(5-nitro-2-furyl)-S- |  | Elementary flows/Emission to air/lower stratosphere + upper troposphere | 00.00.000 |  | Elementary flow | 000720-69-4 |  |  | Mass
4f644f23-81c9-33aa-a30c-1749c7acca27 | Triazine, 4,6-diamino-2-(5-nitro-2-furyl)-S- |  | Elementary flows/Emission to water/river, long-term | 00.00.000 |  | Elementary flow | 000720-69-4 |  |  | Mass
7d85028d-bf0d-3c3d-9e85-831779f1c584 | Triazine, 4,6-diamino-2-(5-nitro-2-furyl)-S- |  | Elementary flows/Emission to air/high population density | 00.00.000 |  | Elementary flow | 000720-69-4 |  |  | Mass
ce58299b-b6f5-3431-9e21-39a0331d88ec | Triazine, 4,6-diamino-2-(5-nitro-2-furyl)-S- |  | Elementary flows/Emission to soil/industrial | 00.00.000 |  | Elementary flow | 000720-69-4 |  |  | Mass
8f80c611-8b8a-3fb3-9923-bb49c4dfdc2c | Triazine, 4,6-diamino-2-(5-nitro-2-furyl)-S- |  | Elementary flows/Emission to water/lake | 00.00.000 |  | Elementary flow | 000720-69-4 |  |  | Mass
78eb2cfe-b5ee-3e60-99e3-5ee18ffb4e5a | Triazine, 4,6-diamino-2-(5-nitro-2-furyl)-S- |  | Elementary flows/Emission to soil/agricultural | 00.00.000 |  | Elementary flow | 000720-69-4 |  |  | Mass
b4b7bf84-740f-369a-9a91-c00e3dc8a578 | Triazine, 4,6-diamino-2-(5-nitro-2-furyl)-S- |  | Elementary flows/Emission to soil/unspecified | 00.00.000 |  | Elementary flow | 000720-69-4 |  |  | Mass
3eb58789-104b-3fec-b309-f6eea5e747c8 | Triazine, 4,6-diamino-2-(5-nitro-2-furyl)-S- |  | Elementary flows/Emission to air/indoor | 00.00.000 |  | Elementary flow | 000720-69-4 |  |  | Mass
d3e635ea-dc5e-38d9-b447-18cbad96d8bd | Triazine, 4,6-diamino-2-(5-nitro-2-furyl)-S- |  | Elementary flows/Emission to air/low population density | 00.00.000 |  | Elementary flow | 000720-69-4 |  |  | Mass
4bc464bb-e2af-30fa-8d0c-2d363e2361e4 | Triazine, 4,6-diamino-2-(5-nitro-2-furyl)-S- |  | Elementary flows/Emission to air/unspecified | 00.00.000 |  | Elementary flow | 000720-69-4 |  |  | Mass
8b993640-4151-325a-9404-0e55d391f727 | Triazine, 4,6-diamino-2-(5-nitro-2-furyl)-S- |  | Elementary flows/Emission to air/low population density, long-term | 00.00.000 |  | Elementary flow | 000720-69-4 |  |  | Mass
1d25e7ce-62e2-3d07-a3c2-6009d7f5e248 | Triazine, 4,6-diamino-2-(5-nitro-2-furyl)-S- |  | Elementary flows/Emission to water/ocean | 00.00.000 |  | Elementary flow | 000720-69-4 |  |  | Mass
ccbdfc17-a5a3-3ecb-ad5a-981e78b78be5 | Triazine, 4,6-diamino-2-(5-nitro-2-furyl)-S- |  | Elementary flows/Emission to water/ground water, long-term | 00.00.000 |  | Elementary flow | 000720-69-4 |  |  | Mass
07ed12e3-36ba-35d0-9e2c-a97083d952e8 | Triazine, 4,6-diamino-2-(5-nitro-2-furyl)-S- |  | Elementary flows/Emission to water/river | 00.00.000 |  | Elementary flow | 000720-69-4 |  |  | Mass
6f1a1948-9c5f-3e5b-be06-a177c66ee5a2 | Triazine, 4,6-diamino-2-(5-nitro-2-furyl)-S- |  | Elementary flows/Emission to soil/forestry | 00.00.000 |  | Elementary flow | 000720-69-4 |  |  | Mass
1679ec70-5daf-3aa0-abb8-9ef0e8537cca | Triazine, 4,6-diamino-2-(5-nitro-2-furyl)-S- |  | Elementary flows/Emission to water/unspecified | 00.00.000 |  | Elementary flow | 000720-69-4 |  |  | Mass
5ab40f49-d81e-36d7-9cc2-c7f8507010a3 | Triazine, 4,6-diamino-2-(5-nitro-2-furyl)-S- |  | Elementary flows/Emission to water/ground water | 00.00.000 |  | Elementary flow | 000720-69-4 |  |  | Mass
6dea9c6a-f38c-3c29-92b2-7d08fcc55c72 | Triazine-compounds, at regional storehouse/RER U/AusSD U |  | Economic issues/Unspecified | 00.00.000 |  | Elementary flow |  |  |  | Mass
7b6d39fe-aa79-38eb-b956-c22f575b7f72 | Triaziquone |  | Elementary flows/Emission to air/lower stratosphere + upper troposphere | 00.00.000 |  | Elementary flow | 000068-76-8 |  |  | Mass
844d78ef-dca2-3ae3-bcaa-8c5a3183f7e5 | Triaziquone |  | Elementary flows/Emission to soil/industrial | 00.00.000 |  | Elementary flow | 000068-76-8 |  |  | Mass
4b6f81a8-b1e1-3f65-8d39-167d834ab37d | Triaziquone |  | Elementary flows/Emission to soil/agricultural | 00.00.000 |  | Elementary flow | 000068-76-8 |  |  | Mass
76308961-2a0d-39e4-9046-7092659716d3 | Triaziquone |  | Elementary flows/Emission to soil/unspecified | 00.00.000 |  | Elementary flow | 000068-76-8 |  |  | Mass
e0667b55-5493-3f3a-a05b-4020a1600caa | Triaziquone |  | Elementary flows/Emission to air/low population density | 00.00.000 |  | Elementary flow | 000068-76-8 |  |  | Mass
4404491e-fdcc-34fe-a95f-bbd6dc4106c5 | Triaziquone |  | Elementary flows/Emission to air/unspecified | 00.00.000 |  | Elementary flow | 000068-76-8 |  |  | Mass
498db53d-5065-33c7-8454-bac28fed7b6f | Triaziquone |  | Elementary flows/Emission to air/low population density, long-term | 00.00.000 |  | Elementary flow | 000068-76-8 |  |  | Mass
8eaec876-a925-3cd1-afce-600132bac6ba | Triaziquone |  | Elementary flows/Emission to water/ocean | 00.00.000 |  | Elementary flow | 000068-76-8 |  |  | Mass
2ad9264f-989a-3bb7-bdc3-ebd624f6917f | Triaziquone |  | Elementary flows/Emission to water/ground water, long-term | 00.00.000 |  | Elementary flow | 000068-76-8 |  |  | Mass
94a3d825-cfbe-3860-a4e8-24dbcbdaac48 | Triaziquone |  | Elementary flows/Emission to soil/forestry | 00.00.000 |  | Elementary flow | 000068-76-8 |  |  | Mass
3f6762dc-490a-3dce-83f4-eaa19edbd115 | Triaziquone |  | Elementary flows/Emission to water/unspecified | 00.00.000 |  | Elementary flow | 000068-76-8 |  |  | Mass
11f4c977-2804-3e4a-96cf-0f30330cc453 | Triaziquone |  | Elementary flows/Emission to water/ground water | 00.00.000 |  | Elementary flow | 000068-76-8 |  |  | Mass
00ad7489-7661-4082-81f3-12b0d5346256 | Triazofos |  | Elementary flows/Emission to air/lower stratosphere + upper troposphere | 00.00.000 |  | Elementary flow | 024017-47-8 | C12H16N3O3PS |  | Mass
af9a74fe-5dac-4b3f-901d-fc5fd45dca1a | Triazofos |  | Elementary flows/Emission to water/river, long-term | 00.00.000 |  | Elementary flow | 024017-47-8 | C12H16N3O3PS |  | Mass
e54e8dce-c9ad-4db3-81d1-902444639e75 | Triazofos |  | Elementary flows/Emission to air/high population density | 00.00.000 |  | Elementary flow | 024017-47-8 | C12H16N3O3PS |  | Mass
3f95b7b9-5aee-4ef3-8efc-9985fef940a2 | Triazofos |  | Elementary flows/Emission to soil/industrial | 00.00.000 |  | Elementary flow | 024017-47-8 | C12H16N3O3PS |  | Mass
12f47048-7287-4d15-8787-6f12a29c1f64 | Triazofos |  | Elementary flows/Emission to water/lake | 00.00.000 |  | Elementary flow | 024017-47-8 | C12H16N3O3PS |  | Mass
2bd004c8-c4ac-4eb5-a5db-57fcf63443cd | Triazofos |  | Elementary flows/Emission to soil/agricultural | 00.00.000 |  | Elementary flow | 024017-47-8 | C12H16N3O3PS |  | Mass
3c6fa4be-2cba-4a1f-ad37-f84ea2496ef8 | Triazofos |  | Elementary flows/Emission to water/fresh water, long-term | 00.00.000 |  | Elementary flow | 024017-47-8 | C12H16N3O3PS |  | Mass
c385878f-64b8-4c8f-9a41-427cca273d41 | Triazofos |  | Elementary flows/Emission to soil/unspecified | 00.00.000 |  | Elementary flow | 024017-47-8 | C12H16N3O3PS |  | Mass
ab8f09a6-311b-3e7d-921d-69f1ae022614 | Triazofos |  | Elementary flows/Emission to air/indoor | 00.00.000 |  | Elementary flow | 024017-47-8 |  |  | Mass
85dd3ef4-41e2-4d77-a20f-552608350d01 | Triazofos |  | Elementary flows/Emission to air/low population density | 00.00.000 |  | Elementary flow | 024017-47-8 | C12H16N3O3PS |  | Mass
576948df-1dc8-425a-89e1-b8c4f47cfbf2 | Triazofos |  | Elementary flows/Emission to air/unspecified | 00.00.000 |  | Elementary flow | 024017-47-8 | C12H16N3O3PS |  | Mass
d5f76179-ebe4-405e-8c8f-f37fb6913756 | Triazofos |  | Elementary flows/Emission to water/fresh water | 00.00.000 |  | Elementary flow | 024017-47-8 | C12H16N3O3PS |  | Mass
c0aceebd-b3cd-4730-a621-7ed3cd071f65 | Triazofos |  | Elementary flows/Emission to water/fossil- | 00.00.000 |  | Elementary flow | 024017-47-8 | C12H16N3O3PS |  | Mass
886e4f3b-512f-4cf0-847b-df43e411f21e | Triazofos |  | Elementary flows/Emission to air/low population density, long-term | 00.00.000 |  | Elementary flow | 024017-47-8 | C12H16N3O3PS |  | Mass
1d58c3c8-5363-46ff-bb8e-9798c78db5aa | Triazofos |  | Elementary flows/Emission to water/ocean | 00.00.000 |  | Elementary flow | 024017-47-8 | C12H16N3O3PS |  | Mass
ec86c024-a8b6-4baf-b978-19066cfe6f89 | Triazofos |  | Elementary flows/Emission to water/ground water, long-term | 00.00.000 |  | Elementary flow | 024017-47-8 | C12H16N3O3PS |  | Mass
4a68fcf1-3bb4-46e6-93af-ce27ba88dd52 | Triazofos |  | Elementary flows/Emission to water/river | 00.00.000 |  | Elementary flow | 024017-47-8 | C12H16N3O3PS |  | Mass
3b4b476f-2ffe-419e-ae9e-4c8a002195d9 | Triazofos |  | Elementary flows/Emission to soil/forestry | 00.00.000 |  | Elementary flow | 024017-47-8 | C12H16N3O3PS |  | Mass
67c4508c-018c-4366-9827-9dd6e71d506d | Triazofos |  | Elementary flows/Emission to water/unspecified | 00.00.000 |  | Elementary flow | 024017-47-8 | C12H16N3O3PS |  | Mass
34ff8b66-b841-4301-bd28-24b89a9536b7 | Triazofos |  | Elementary flows/Emission to water/ground water | 00.00.000 |  | Elementary flow | 024017-47-8 | C12H16N3O3PS |  | Mass
a4f6fc6c-6024-3e4e-bb5c-3530a90bc25e | Triazoxid |  | Elementary flows/Emission to soil/agricultural | 00.00.000 |  | Elementary flow | 072459-58-6 |  |  | Mass
77d2611c-6a81-4ccb-a5f7-12b755043b80 | Triazoxide |  | Elementary flows/Emission to soil/industrial | 00.00.000 |  | Elementary flow | 072459-58-6 |  |  | Mass
e1dbc7f3-82f5-3ef0-a8a8-f5ce3b1c7c77 | Triazoxide |  | Elementary flows/Emission to soil/unspecified | 00.00.000 |  | Elementary flow | 072459-58-6 |  |  | Mass
37800723-b36c-45fc-b5d0-aa0a318814ef | Triazoxide |  | Elementary flows/Emission to soil/forestry | 00.00.000 |  | Elementary flow | 072459-58-6 |  |  | Mass
3940e6ca-a792-355b-b47e-54ca6fb9119e | Tribenuron |  | Elementary flows/Emission to soil/industrial | 00.00.000 |  | Elementary flow | 106040-48-6 |  |  | Mass
395bf19a-d3e3-4185-9bee-141fdbfd6afe | Tribenuron |  | Elementary flows/Emission to soil/agricultural | 00.00.000 |  | Elementary flow | 106040-48-6 | C14H15N5O6S |  | Mass
afe50aa0-fbd5-398e-9a62-0ee469d892eb | Tribenuron |  | Elementary flows/Emission to soil/unspecified | 00.00.000 |  | Elementary flow | 106040-48-6 |  |  | Mass
c3c4d0ed-0bd4-4d0b-9773-ecb8ca51d3eb | Tribenuron-methyl |  | Elementary flows/Emission to air/lower stratosphere + upper troposphere | 00.00.000 |  | Elementary flow | 101200-48-0 |  |  | Mass
2f532ff4-df42-4886-8ec4-cee4163ffdc4 | Tribenuron-methyl |  | Elementary flows/Emission to water/river, long-term | 00.00.000 |  | Elementary flow | 101200-48-0 |  |  | Mass
4b931ba2-d454-4ab7-b4b7-13ff5ae0607f | Tribenuron-methyl |  | Elementary flows/Emission to air/high population density | 00.00.000 |  | Elementary flow | 101200-48-0 | C15H17N5O6S |  | Mass
9471af0d-264b-41f7-a1bf-a1d5ee7081ce | Tribenuron-methyl |  | Elementary flows/Emission to soil/industrial | 00.00.000 |  | Elementary flow | 101200-48-0 | C15H17N5O6S |  | Mass
21fff1b5-c59d-4a7c-8936-49b1ef7439c4 | Tribenuron-methyl |  | Elementary flows/Emission to water/lake | 00.00.000 |  | Elementary flow | 101200-48-0 |  |  | Mass
ebb21cc2-3bb4-45eb-8f7f-58bf297f6431 | Tribenuron-methyl |  | Elementary flows/Emission to soil/agricultural | 00.00.000 |  | Elementary flow | 101200-48-0 | C15H17N5O6S |  | Mass
33baba8d-84f5-4608-9bde-48fe6da25842 | Tribenuron-methyl |  | Elementary flows/Emission to water/fresh water, long-term | 00.00.000 |  | Elementary flow | 101200-48-0 |  |  | Mass
70f53828-693b-4633-b3e6-2b57771f5234 | Tribenuron-methyl |  | Elementary flows/Emission to soil/unspecified | 00.00.000 |  | Elementary flow | 101200-48-0 | C15H17N5O6S |  | Mass
adabaf6a-8b1e-36f3-b313-6e4c415405b0 | Tribenuron-methyl |  | Elementary flows/Emission to air/indoor | 00.00.000 |  | Elementary flow | 101200-48-0 |  |  | Mass
45febb88-3dc9-4804-8930-6352a2509851 | Tribenuron-methyl |  | Elementary flows/Emission to air/low population density | 00.00.000 |  | Elementary flow | 101200-48-0 | C15H17N5O6S |  | Mass
34d67401-c18a-407e-b561-b3bd04c1f850 | Tribenuron-methyl |  | Elementary flows/Emission to air/unspecified | 00.00.000 |  | Elementary flow | 101200-48-0 |  |  | Mass
a0395df2-49a5-46c5-ae34-eb978f8e8373 | Tribenuron-methyl |  | Elementary flows/Emission to water/fresh water | 00.00.000 |  | Elementary flow | 101200-48-0 | C15H17N5O6S |  | Mass
20315c32-e7e7-4867-875e-7f17f0a8d22f | Tribenuron-methyl |  | Elementary flows/Emission to water/fossil- | 00.00.000 |  | Elementary flow | 101200-48-0 | C15H17N5O6S |  | Mass
58461761-87fc-4059-b541-5045f3ab7bc7 | Tribenuron-methyl |  | Elementary flows/Emission to air/low population density, long-term | 00.00.000 |  | Elementary flow | 101200-48-0 |  |  | Mass
ca29d7fb-3d59-43c8-90c2-88a6839edb10 | Tribenuron-methyl |  | Elementary flows/Emission to water/ocean | 00.00.000 |  | Elementary flow | 101200-48-0 | C15H17N5O6S |  | Mass
60c7e4f3-1232-4226-878b-4a54d582fbc7 | Tribenuron-methyl |  | Elementary flows/Emission to water/ground water, long-term | 00.00.000 |  | Elementary flow | 101200-48-0 |  |  | Mass
dbde99a7-6f63-4f2f-8bc8-fa918bfb497c | Tribenuron-methyl |  | Elementary flows/Emission to water/river | 00.00.000 |  | Elementary flow | 101200-48-0 |  |  | Mass
f46010d2-abcf-4172-aa70-3e938020762e | Tribenuron-methyl |  | Elementary flows/Emission to soil/forestry | 00.00.000 |  | Elementary flow | 101200-48-0 | C15H17N5O6S |  | Mass
4b249958-00d7-4210-be96-7002da17dc84 | Tribenuron-methyl |  | Elementary flows/Emission to water/unspecified | 00.00.000 |  | Elementary flow | 101200-48-0 | C15H17N5O6S |  | Mass
64bda5cb-e043-4b5d-8da4-af69011a2672 | Tribenuron-methyl |  | Elementary flows/Emission to water/ground water | 00.00.000 |  | Elementary flow | 101200-48-0 |  |  | Mass
9fdb8c49-47ef-3c1b-9df2-86849d622784 | Tribenuron-methyl | Formula: C15H17N5O6S Synonyms: Benzoic acid, 2-(((((4-methoxy-6-methyl-1,3,5-triazin-2-yl)-N-methylamino)carbonyl)amino)sulfonyl)-, methyl ester; DPX-L5300; Express; tribenuron methyl ester | Emissions to air/Unspecified | 00.00.000 |  | Elementary flow | 101200-48-0 |  |  | Mass
eeb5331d-3b88-331a-b030-84fa3b9c9638 | Tribenuron-methyl | Formula: C15H17N5O6S Synonyms: Benzoic acid, 2-(((((4-methoxy-6-methyl-1,3,5-triazin-2-yl)-N-methylamino)carbonyl)amino)sulfonyl)-, methyl ester; DPX-L5300; Express; tribenuron methyl ester | Emissions to water/river | 00.00.000 |  | Elementary flow | 101200-48-0 |  |  | Mass
cb84a539-9d5e-373f-a8c1-e61654d70585 | Tribenuron-methyl | Formula: C15H17N5O6S Synonyms: Benzoic acid, 2-(((((4-methoxy-6-methyl-1,3,5-triazin-2-yl)-N-methylamino)carbonyl)amino)sulfonyl)-, methyl ester; DPX-L5300; Express; tribenuron methyl ester | Emissions to soil/forestry | 00.00.000 |  | Elementary flow | 101200-48-0 |  |  | Mass
a6b4dba5-a7b9-3e8b-9bdd-f78101a3595b | Tribromo-fluoroethane |  | Elementary flows/Emission to air/unspecified | 00.00.000 |  | Elementary flow | 000420-88-2 |  |  | Mass
ea9b5ba3-8053-377b-915b-de1f2ca71929 | Tribromodifluoropropane |  | Elementary flows/Emission to air/unspecified | 00.00.000 |  | Elementary flow |  |  |  | Mass
db31d7f8-7808-33de-b1a8-cdaad02d468b | Tribromofluoropropane |  | Elementary flows/Emission to air/unspecified | 00.00.000 |  | Elementary flow |  |  |  | Mass
92a25d7e-868d-39c5-a7c7-043655e15a5c | Tribromotetrafluoropropane |  | Elementary flows/Emission to air/unspecified | 00.00.000 |  | Elementary flow |  |  |  | Mass
64ab31ee-c0b9-45ff-9de3-7e3b662b3bf7 | Tribufos |  | Elementary flows/Emission to air/lower stratosphere + upper troposphere | 00.00.000 |  | Elementary flow | 000078-48-8 |  |  | Mass
29b3ff04-524c-4d95-a1a0-b50062c213c4 | Tribufos |  | Elementary flows/Emission to water/river, long-term | 00.00.000 |  | Elementary flow | 000078-48-8 |  |  | Mass
6adf5768-c8df-4180-9682-04c8d5839cda | Tribufos |  | Elementary flows/Emission to air/high population density | 00.00.000 |  | Elementary flow | 000078-48-8 |  |  | Mass
ebc3c7f0-7911-43c2-b2f6-5e958133a5d9 | Tribufos |  | Elementary flows/Emission to soil/industrial | 00.00.000 |  | Elementary flow | 000078-48-8 |  |  | Mass
4c893f17-87df-4c59-8499-c01054af776f | Tribufos |  | Elementary flows/Emission to water/lake | 00.00.000 |  | Elementary flow | 000078-48-8 |  |  | Mass
9f6d9658-e3f7-4c8b-96da-bfec6511ae7d | Tribufos |  | Elementary flows/Emission to soil/agricultural | 00.00.000 |  | Elementary flow | 000078-48-8 | C12H27OPS3 |  | Mass
8ad50cdb-e020-4322-ab27-33c90b4bfc65 | Tribufos |  | Elementary flows/Emission to soil/unspecified | 00.00.000 |  | Elementary flow | 000078-48-8 |  |  | Mass
d762acde-e43c-3a48-b6b0-1e25da82af9f | Tribufos |  | Elementary flows/Emission to air/indoor | 00.00.000 |  | Elementary flow | 000078-48-8 |  |  | Mass
2008179e-a6ce-4dab-9376-4c0812fb0181 | Tribufos |  | Elementary flows/Emission to air/low population density | 00.00.000 |  | Elementary flow | 000078-48-8 |  |  | Mass
66129baf-3a76-4fbc-908d-ea5bd1d7df09 | Tribufos |  | Elementary flows/Emission to air/unspecified | 00.00.000 |  | Elementary flow | 000078-48-8 |  |  | Mass
1bb63e66-9e7b-4567-a3db-2061efd94642 | Tribufos |  | Elementary flows/Emission to water/fossil- | 00.00.000 |  | Elementary flow | 000078-48-8 |  |  | Mass
90005bc0-778a-4fb3-a378-9509e0a93ac9 | Tribufos |  | Elementary flows/Emission to air/low population density, long-term | 00.00.000 |  | Elementary flow | 000078-48-8 |  |  | Mass
ec0293c2-49ab-4765-a424-77cd37882c90 | Tribufos |  | Elementary flows/Emission to water/ocean | 00.00.000 |  | Elementary flow | 000078-48-8 |  |  | Mass
fc61c848-5a3e-4470-87bb-38b7fd8a5ec5 | Tribufos |  | Elementary flows/Emission to water/ground water, long-term | 00.00.000 |  | Elementary flow | 000078-48-8 |  |  | Mass
a6e47cbd-156e-44d5-a35d-0c6732d56498 | Tribufos |  | Elementary flows/Emission to water/river | 00.00.000 |  | Elementary flow | 000078-48-8 |  |  | Mass
ce15dcf9-070e-4d85-88db-53c2e667fbac | Tribufos |  | Elementary flows/Emission to soil/forestry | 00.00.000 |  | Elementary flow | 000078-48-8 |  |  | Mass
91942e22-1308-48eb-a080-7cae01d3f988 | Tribufos |  | Elementary flows/Emission to water/unspecified | 00.00.000 |  | Elementary flow | 000078-48-8 |  |  | Mass
1f764e8b-8fd5-4694-b374-79ce7a89d92f | Tribufos |  | Elementary flows/Emission to water/ground water | 00.00.000 |  | Elementary flow | 000078-48-8 |  |  | Mass
78feb41a-2579-460a-85ee-b95daa8f39f8 | Tributyl phosphate |  | Elementary flows/Emission to air/lower stratosphere + upper troposphere | 00.00.000 |  | Elementary flow | 000126-73-8 |  |  | Mass
659a2936-fdcd-4abe-afc0-40629a7ee9c4 | Tributyl phosphate |  | Elementary flows/Emission to water/river, long-term | 00.00.000 |  | Elementary flow | 000126-73-8 |  |  | Mass
d4e542d3-0a06-4af8-a8a2-786a1894173f | Tributyl phosphate |  | Elementary flows/Emission to air/high population density | 00.00.000 |  | Elementary flow | 000126-73-8 |  |  | Mass
b1931bbc-f555-46d0-be77-2076aaade1f4 | Tributyl phosphate |  | Elementary flows/Emission to soil/industrial | 00.00.000 |  | Elementary flow | 000126-73-8 |  |  | Mass
35f1fd27-e1ca-4b79-adf7-f6fbfec6e21b | Tributyl phosphate |  | Elementary flows/Emission to water/lake | 00.00.000 |  | Elementary flow | 000126-73-8 |  |  | Mass
a70ad102-0ca6-433d-bbf3-ace6685cdddd | Tributyl phosphate |  | Elementary flows/Emission to soil/agricultural | 00.00.000 |  | Elementary flow | 000126-73-8 |  |  | Mass
14d78efb-e528-4d8f-9be1-f78b2295e07a | Tributyl phosphate |  | Elementary flows/Emission to water/fresh water, long-term | 00.00.000 |  | Elementary flow | 000126-73-8 |  |  | Mass
14b436a6-2a39-43a9-8857-4284b4d0988a | Tributyl phosphate |  | Elementary flows/Emission to soil/unspecified | 00.00.000 |  | Elementary flow | 000126-73-8 |  |  | Mass
28658059-dec1-494b-b934-4982f31f5ecb | Tributyl phosphate |  | Elementary flows/Emission to air/low population density | 00.00.000 |  | Elementary flow | 000126-73-8 |  |  | Mass
a7a275e1-a41e-414b-baaa-e7b9f30f140a | Tributyl phosphate |  | Elementary flows/Emission to air/unspecified | 00.00.000 |  | Elementary flow |  |  |  | Mass
fb4959a1-f026-433b-8fcf-fd5af6a05174 | Tributyl phosphate |  | Elementary flows/Emission to water/fresh water | 00.00.000 |  | Elementary flow |  |  |  | Mass
67a06279-cb31-4d6e-8937-cca17ada35f0 | Tributyl phosphate |  | Elementary flows/Emission to water/fossil- | 00.00.000 |  | Elementary flow | 000126-73-8 |  |  | Mass
5bcb1466-08f2-446e-8a16-566f5124c685 | Tributyl phosphate |  | Elementary flows/Emission to air/low population density, long-term | 00.00.000 |  | Elementary flow | 000126-73-8 |  |  | Mass
c0ca8cb1-c622-40f7-b2e6-68fd603fd60d | Tributyl phosphate |  | Elementary flows/Emission to water/ocean | 00.00.000 |  | Elementary flow | 000126-73-8 |  |  | Mass
06b27bb8-fd9c-439e-b2a8-c1b340721160 | Tributyl phosphate |  | Elementary flows/Emission to water/ground water, long-term | 00.00.000 |  | Elementary flow | 000126-73-8 |  |  | Mass
7863a472-7c20-4815-81cf-05d4eccd5cd9 | Tributyl phosphate |  | Elementary flows/Emission to water/river | 00.00.000 |  | Elementary flow | 000126-73-8 |  |  | Mass
a37bdefe-299a-464c-b3f3-425fd19cb8ed | Tributyl phosphate |  | Elementary flows/Emission to soil/forestry | 00.00.000 |  | Elementary flow | 000126-73-8 |  |  | Mass
e9622a48-a78e-4237-a3f0-c0fd38c53624 | Tributyl phosphate |  | Elementary flows/Emission to water/unspecified | 00.00.000 |  | Elementary flow | 000126-73-8 |  |  | Mass
aa30182e-bfe4-43b1-bbe1-29cfe3efe48d | Tributyl phosphate |  | Elementary flows/Emission to water/ground water | 00.00.000 |  | Elementary flow | 000126-73-8 |  |  | Mass
25c67411-23c7-3134-84fa-66f039ca4e3f | Tributyl tin acetate |  | Elementary flows/Emission to air/lower stratosphere + upper troposphere | 00.00.000 |  | Elementary flow | 000056-36-0 |  |  | Mass
5b660ca2-cb85-309d-9ac4-bbedf3d0566b | Tributyl tin acetate |  | Elementary flows/Emission to air/high population density | 00.00.000 |  | Elementary flow | 000056-36-0 |  |  | Mass
a5b85e68-348c-3d1a-a3ef-632e16d75492 | Tributyl tin acetate |  | Elementary flows/Emission to soil/industrial | 00.00.000 |  | Elementary flow | 000056-36-0 |  |  | Mass
c5acc02d-da26-3c0c-8e2b-dd5903ce56bf | Tributyl tin acetate |  | Elementary flows/Emission to soil/agricultural | 00.00.000 |  | Elementary flow | 000056-36-0 |  |  | Mass
49db946c-c0a5-39c1-9161-5776ba886355 | Tributyl tin acetate |  | Elementary flows/Emission to soil/unspecified | 00.00.000 |  | Elementary flow | 000056-36-0 |  |  | Mass
84228836-1f8e-31b7-9dcd-d629e7dfb58f | Tributyl tin acetate |  | Elementary flows/Emission to air/indoor | 00.00.000 |  | Elementary flow | 000056-36-0 |  |  | Mass
ff76e147-7cd2-3fe7-9679-00e67cb268a3 | Tributyl tin acetate |  | Elementary flows/Emission to air/low population density | 00.00.000 |  | Elementary flow | 000056-36-0 |  |  | Mass
08ce036d-56dc-3bb5-a466-feee2dddb1ca | Tributyl tin acetate |  | Elementary flows/Emission to air/unspecified | 00.00.000 |  | Elementary flow | 000056-36-0 |  |  | Mass
757267dd-386f-3f79-aab2-775ff0e07512 | Tributyl tin acetate |  | Elementary flows/Emission to air/low population density, long-term | 00.00.000 |  | Elementary flow | 000056-36-0 |  |  | Mass
5c78078a-4604-3511-a516-dc5f60ad0af7 | Tributyl tin acetate |  | Elementary flows/Emission to water/ocean | 00.00.000 |  | Elementary flow | 000056-36-0 |  |  | Mass
39ecf89b-cf7b-3d04-8516-01a70fb11a9e | Tributyl tin acetate |  | Elementary flows/Emission to water/ground water, long-term | 00.00.000 |  | Elementary flow | 000056-36-0 |  |  | Mass
b40ae5fb-60d2-37de-b5eb-dcea969dcba9 | Tributyl tin acetate |  | Elementary flows/Emission to water/river | 00.00.000 |  | Elementary flow | 000056-36-0 |  |  | Mass
f1c63bba-6df7-3b05-b097-94739c4b5f4d | Tributyl tin acetate |  | Elementary flows/Emission to soil/forestry | 00.00.000 |  | Elementary flow | 000056-36-0 |  |  | Mass
7b5d3416-6ebb-3fe7-99de-50f9033c4aae | Tributyl tin acetate |  | Elementary flows/Emission to water/unspecified | 00.00.000 |  | Elementary flow | 000056-36-0 |  |  | Mass
c449eb34-38e3-39b7-9e4e-0f512e5a4b13 | Tributyl tin hydroxide |  | Elementary flows/Emission to air/lower stratosphere + upper troposphere | 00.00.000 |  | Elementary flow | 001067-97-6 |  |  | Mass
c86a7fe2-83f7-3c32-a0ac-2195b50b01cf | Tributyl tin hydroxide |  | Elementary flows/Emission to air/high population density | 00.00.000 |  | Elementary flow | 001067-97-6 |  |  | Mass
2c20f3a9-508e-3cf2-86be-d8d663ea17b6 | Tributyl tin hydroxide |  | Elementary flows/Emission to soil/industrial | 00.00.000 |  | Elementary flow | 001067-97-6 |  |  | Mass
ac04f037-eb93-3124-8cc5-2fd1de7c8073 | Tributyl tin hydroxide |  | Elementary flows/Emission to soil/agricultural | 00.00.000 |  | Elementary flow | 001067-97-6 |  |  | Mass
16b8f9e2-2055-44a8-ae64-f7e64be62c84 | Tributyl tin hydroxide |  | Elementary flows/Emission to soil/unspecified | 00.00.000 |  | Elementary flow | 001067-97-6 |  |  | Mass
075528e0-265f-382e-8fe1-6abeb0c3d08b | Tributyl tin hydroxide |  | Elementary flows/Emission to air/indoor | 00.00.000 |  | Elementary flow | 001067-97-6 |  |  | Mass
7fc4b7af-8bbe-3f3e-a562-5112384b50cf | Tributyl tin hydroxide |  | Elementary flows/Emission to air/low population density | 00.00.000 |  | Elementary flow | 001067-97-6 |  |  | Mass
8b078419-1802-3415-a6a0-f47fd5373702 | Tributyl tin hydroxide |  | Elementary flows/Emission to air/unspecified | 00.00.000 |  | Elementary flow | 001067-97-6 |  |  | Mass
c798497f-bae0-3be4-b666-ad5b55a36013 | Tributyl tin hydroxide |  | Elementary flows/Emission to air/low population density, long-term | 00.00.000 |  | Elementary flow | 001067-97-6 |  |  | Mass
252234c9-a3a8-3ada-af97-f2ac6b83771b | Tributyl tin hydroxide |  | Elementary flows/Emission to water/ocean | 00.00.000 |  | Elementary flow | 001067-97-6 |  |  | Mass
d78465a3-3471-36c7-b8c4-8bb6a32e1fdb | Tributyl tin hydroxide |  | Elementary flows/Emission to water/ground water, long-term | 00.00.000 |  | Elementary flow | 001067-97-6 |  |  | Mass
0f070b11-73ce-3976-ae71-7dbf7e816815 | Tributyl tin hydroxide |  | Elementary flows/Emission to water/river | 00.00.000 |  | Elementary flow | 001067-97-6 |  |  | Mass
3f42dc7b-5ed4-3b75-9839-97edc0015ee2 | Tributyl tin hydroxide |  | Elementary flows/Emission to soil/forestry | 00.00.000 |  | Elementary flow | 001067-97-6 |  |  | Mass
989ebb4c-7692-3fb4-a965-a91c3e248900 | Tributyl tin hydroxide |  | Elementary flows/Emission to water/unspecified | 00.00.000 |  | Elementary flow | 001067-97-6 |  |  | Mass
c88d441b-f92e-3e7f-9f49-9a75e0abbcdc | Tributylchlorostannane |  | Elementary flows/Emission to air/lower stratosphere + upper troposphere | 00.00.000 |  | Elementary flow | 001461-22-9 |  |  | Mass
cb374060-21f6-32f2-80c2-bc556dd2e4f8 | Tributylchlorostannane |  | Elementary flows/Emission to water/river, long-term | 00.00.000 |  | Elementary flow | 001461-22-9 |  |  | Mass
64750559-2855-32f9-99cb-04da1acb4c97 | Tributylchlorostannane |  | Elementary flows/Emission to air/high population density | 00.00.000 |  | Elementary flow | 001461-22-9 |  |  | Mass
d0fd3dbb-2b2e-32b1-9639-d1394a8b2186 | Tributylchlorostannane |  | Elementary flows/Emission to soil/industrial | 00.00.000 |  | Elementary flow | 001461-22-9 |  |  | Mass
2a68f050-4634-399e-9543-e12307c5cb16 | Tributylchlorostannane |  | Elementary flows/Emission to water/lake | 00.00.000 |  | Elementary flow | 001461-22-9 |  |  | Mass
af774550-d13a-3f2b-8205-329a07acf8a4 | Tributylchlorostannane |  | Elementary flows/Emission to soil/agricultural | 00.00.000 |  | Elementary flow | 001461-22-9 |  |  | Mass
b075723d-9e85-4474-813e-649a2c996f1f | TRIBUTYLCHLOROSTANNANE |  | Elementary flows/Emission to soil/unspecified | 00.00.000 |  | Elementary flow | 001461-22-9 |  |  | Mass
ac5ff431-9bee-3d68-8af8-ad3b4a9108d5 | Tributylchlorostannane |  | Elementary flows/Emission to air/indoor | 00.00.000 |  | Elementary flow | 001461-22-9 |  |  | Mass
4228eb0e-e503-3bd8-a839-f48e42d8baf2 | Tributylchlorostannane |  | Elementary flows/Emission to air/low population density | 00.00.000 |  | Elementary flow | 001461-22-9 |  |  | Mass
5c9fcb8e-5158-3180-a366-0d8e389157ff | Tributylchlorostannane |  | Elementary flows/Emission to air/unspecified | 00.00.000 |  | Elementary flow | 001461-22-9 |  |  | Mass
facafa88-de10-37c1-b466-800daa4befa0 | Tributylchlorostannane |  | Elementary flows/Emission to air/low population density, long-term | 00.00.000 |  | Elementary flow | 001461-22-9 |  |  | Mass
10976c4c-d772-375d-bafd-b6c6ab306539 | Tributylchlorostannane |  | Elementary flows/Emission to water/ocean | 00.00.000 |  | Elementary flow | 001461-22-9 |  |  | Mass
e87a911a-aad0-3742-8498-4c4440844a2c | Tributylchlorostannane |  | Elementary flows/Emission to water/ground water, long-term | 00.00.000 |  | Elementary flow | 001461-22-9 |  |  | Mass
adc7f2f1-df29-3fd9-9fd8-ef069f47c9b2 | Tributylchlorostannane |  | Elementary flows/Emission to water/river | 00.00.000 |  | Elementary flow | 001461-22-9 |  |  | Mass
2621fa1d-6793-3d70-9152-efa8474b6983 | Tributylchlorostannane |  | Elementary flows/Emission to soil/forestry | 00.00.000 |  | Elementary flow | 001461-22-9 |  |  | Mass
28a24315-f2e4-30d1-b3c4-43c174340392 | Tributylchlorostannane |  | Elementary flows/Emission to water/unspecified | 00.00.000 |  | Elementary flow | 001461-22-9 |  |  | Mass
bc3bfb46-a72d-374b-a38b-046de78e4776 | Tributylchlorostannane |  | Elementary flows/Emission to water/ground water | 00.00.000 |  | Elementary flow | 001461-22-9 |  |  | Mass
d7f00d26-fe1e-3577-b838-04cf4897a3ff | Tributylphosphate |  | Elementary flows/Emission to air/indoor | 00.00.000 |  | Elementary flow | 000126-73-8 |  |  | Mass
2ff68796-394b-3fb7-95bd-3fbc260b37b1 | Tributylstannane |  | Elementary flows/Emission to air/lower stratosphere + upper troposphere | 00.00.000 |  | Elementary flow | 000688-73-3 |  |  | Mass
0e9a92a2-e956-30ff-a504-8d5072074370 | Tributylstannane |  | Elementary flows/Emission to water/river, long-term | 00.00.000 |  | Elementary flow | 000688-73-3 |  |  | Mass
8be8e316-d935-381c-8bf3-75582e0b3cd0 | Tributylstannane |  | Elementary flows/Emission to air/high population density | 00.00.000 |  | Elementary flow | 000688-73-3 |  |  | Mass
f69e41f0-102e-3890-bed0-ecc40976e76b | Tributylstannane |  | Elementary flows/Emission to soil/industrial | 00.00.000 |  | Elementary flow | 000688-73-3 |  |  | Mass
c4915f75-fb99-3480-a696-daf04a0b66d6 | Tributylstannane |  | Elementary flows/Emission to water/lake | 00.00.000 |  | Elementary flow | 000688-73-3 |  |  | Mass
5808b3b9-8a8c-3764-9aba-a0956226b131 | Tributylstannane |  | Elementary flows/Emission to soil/agricultural | 00.00.000 |  | Elementary flow | 000688-73-3 |  |  | Mass
014b4577-f99f-43c9-9a2f-2b3e248c0f52 | Tributylstannane |  | Elementary flows/Emission to soil/unspecified | 00.00.000 |  | Elementary flow | 000688-73-3 |  |  | Mass
3a84d9c7-8e71-3539-8097-de797a0ce24f | Tributylstannane |  | Elementary flows/Emission to air/indoor | 00.00.000 |  | Elementary flow | 000688-73-3 |  |  | Mass
886a458a-647f-3be5-a6cd-060e087771b1 | Tributylstannane |  | Elementary flows/Emission to air/low population density | 00.00.000 |  | Elementary flow | 000688-73-3 |  |  | Mass
09e34a89-d48e-3aeb-acc5-5fce359da04a | Tributylstannane |  | Elementary flows/Emission to air/unspecified | 00.00.000 |  | Elementary flow | 000688-73-3 |  |  | Mass
fe0acd60-3ddc-11dd-a3b6-0050c2490048 | Tributylstannane |  | Elementary flows/Emission to water/fresh water | 00.00.000 |  | Elementary flow | 000688-73-3 |  |  | Mass
48f4570f-5b7b-3796-942a-bebab42bdd45 | Tributylstannane |  | Elementary flows/Emission to air/low population density, long-term | 00.00.000 |  | Elementary flow | 000688-73-3 |  |  | Mass
2acd9572-3cec-391c-9ef6-21803fd73507 | Tributylstannane |  | Elementary flows/Emission to water/ocean | 00.00.000 |  | Elementary flow | 000688-73-3 |  |  | Mass
470c5d53-a15a-339a-9bc0-2f8fd0edce56 | Tributylstannane |  | Elementary flows/Emission to water/ground water, long-term | 00.00.000 |  | Elementary flow | 000688-73-3 |  |  | Mass
bd39b89b-2084-3724-839f-c73ec5b1b9f9 | Tributylstannane |  | Elementary flows/Emission to water/river | 00.00.000 |  | Elementary flow | 000688-73-3 |  |  | Mass
51d6adbf-1720-3f49-bc0e-ee6ad8baecbc | Tributylstannane |  | Elementary flows/Emission to soil/forestry | 00.00.000 |  | Elementary flow | 000688-73-3 |  |  | Mass
1e6fcd59-42a2-363c-875c-fbed481088f7 | Tributylstannane |  | Elementary flows/Emission to water/unspecified | 00.00.000 |  | Elementary flow | 000688-73-3 |  |  | Mass
46e9c0ea-820b-3692-8f28-91ea98c4b81c | Tributylstannane |  | Elementary flows/Emission to water/ground water | 00.00.000 |  | Elementary flow | 000688-73-3 |  |  | Mass
13db3e70-9c9b-4bea-93d7-c7b52a925109 | Tributyltin compounds |  | Elementary flows/Emission to water/river, long-term | 00.00.000 |  | Elementary flow | 056573-85-4 |  |  | Mass
add18224-10c9-470d-b457-9c2d252053e8 | Tributyltin compounds |  | Elementary flows/Emission to water/lake | 00.00.000 |  | Elementary flow | 056573-85-4 |  |  | Mass
f3e55c95-74f7-4986-abba-536e4a186381 | Tributyltin compounds |  | Elementary flows/Emission to water/fossil- | 00.00.000 |  | Elementary flow | 056573-85-4 |  |  | Mass
383f5952-45f7-4703-854e-41cd7f9cd8da | Tributyltin compounds |  | Elementary flows/Emission to water/surface water | 00.00.000 |  | Elementary flow | 056573-85-4 |  |  | Mass
f4498c00-c870-40fb-a2b3-49b6f522d324 | Tributyltin compounds |  | Elementary flows/Emission to water/ocean | 00.00.000 |  | Elementary flow | 056573-85-4 |  |  | Mass
ec758e92-f235-4372-85b6-40a212e6f86c | Tributyltin compounds |  | Elementary flows/Emission to water/ground water, long-term | 00.00.000 |  | Elementary flow | 056573-85-4 |  |  | Mass
82f0047d-e911-45be-8991-8c2d422553cd | Tributyltin compounds |  | Elementary flows/Emission to water/river | 00.00.000 |  | Elementary flow | 056573-85-4 |  |  | Mass
4d8131df-07d8-475b-ae7c-8fe4b80fb8e0 | Tributyltin compounds |  | Elementary flows/Emission to water/unspecified | 00.00.000 |  | Elementary flow | 056573-85-4 |  |  | Mass
2f885055-6517-4930-a649-dbf008f02910 | Tributyltin compounds |  | Elementary flows/Emission to water/ground water | 00.00.000 |  | Elementary flow | 056573-85-4 |  |  | Mass
d44cf0ab-3414-324d-9973-416e26b20ee2 | Tributyltin fluoride |  | Elementary flows/Emission to air/lower stratosphere + upper troposphere | 00.00.000 |  | Elementary flow | 001983-10-4 |  |  | Mass
0e154236-4526-3783-8a33-9cbc396650fb | Tributyltin fluoride |  | Elementary flows/Emission to water/river, long-term | 00.00.000 |  | Elementary flow | 001983-10-4 |  |  | Mass
be2621c5-fd58-3799-97f1-7594f8cea5ce | Tributyltin fluoride |  | Elementary flows/Emission to air/high population density | 00.00.000 |  | Elementary flow | 001983-10-4 |  |  | Mass
dbe12540-848f-3ecd-b210-622fd7553b6d | Tributyltin fluoride |  | Elementary flows/Emission to soil/industrial | 00.00.000 |  | Elementary flow | 001983-10-4 |  |  | Mass
7872886a-ab51-34b5-ad49-2467e05424aa | Tributyltin fluoride |  | Elementary flows/Emission to water/lake | 00.00.000 |  | Elementary flow | 001983-10-4 |  |  | Mass
41386f9b-cfc9-39bf-a7c3-0dc9bfc47218 | Tributyltin fluoride |  | Elementary flows/Emission to soil/agricultural | 00.00.000 |  | Elementary flow | 001983-10-4 |  |  | Mass
3d43d624-2a9f-3a0a-b071-4dec3ddc4525 | Tributyltin fluoride |  | Elementary flows/Emission to soil/unspecified | 00.00.000 |  | Elementary flow | 001983-10-4 |  |  | Mass
05590bd8-4565-3b8d-8571-5d2780041301 | Tributyltin fluoride |  | Elementary flows/Emission to air/indoor | 00.00.000 |  | Elementary flow | 001983-10-4 |  |  | Mass
9a502408-77bd-3d4a-a34f-8684250394c3 | Tributyltin fluoride |  | Elementary flows/Emission to air/low population density | 00.00.000 |  | Elementary flow | 001983-10-4 |  |  | Mass
f5da40ee-3e68-3523-9ce9-122a763ff9db | Tributyltin fluoride |  | Elementary flows/Emission to air/unspecified | 00.00.000 |  | Elementary flow | 001983-10-4 |  |  | Mass
5fe7cf79-fa82-3614-bcf0-84e51a21a41f | Tributyltin fluoride |  | Elementary flows/Emission to air/low population density, long-term | 00.00.000 |  | Elementary flow | 001983-10-4 |  |  | Mass
270f9652-56b8-32a7-b9c4-18b428e32a87 | Tributyltin fluoride |  | Elementary flows/Emission to water/ocean | 00.00.000 |  | Elementary flow | 001983-10-4 |  |  | Mass
59b29157-d29b-300b-9fd6-99b1b3cb7526 | Tributyltin fluoride |  | Elementary flows/Emission to water/ground water, long-term | 00.00.000 |  | Elementary flow | 001983-10-4 |  |  | Mass
55ab94ec-945b-392b-8835-d11785b06b89 | Tributyltin fluoride |  | Elementary flows/Emission to water/river | 00.00.000 |  | Elementary flow | 001983-10-4 |  |  | Mass
cb29ed90-0b01-3714-930f-b823008b164c | Tributyltin fluoride |  | Elementary flows/Emission to soil/forestry | 00.00.000 |  | Elementary flow | 001983-10-4 |  |  | Mass
12671845-2475-3d8f-a132-a6407986e660 | Tributyltin fluoride |  | Elementary flows/Emission to water/unspecified | 00.00.000 |  | Elementary flow | 001983-10-4 |  |  | Mass
b37e08c0-d3a9-39ae-95d5-4ec5e9bad2a5 | Tributyltin fluoride |  | Elementary flows/Emission to water/ground water | 00.00.000 |  | Elementary flow | 001983-10-4 |  |  | Mass
90930d6d-824e-37f4-aa8c-d23066b94752 | Tributyltin methacrylate |  | Elementary flows/Emission to air/lower stratosphere + upper troposphere | 00.00.000 |  | Elementary flow | 002155-70-6 |  |  | Mass
7abb6bd7-58c9-339f-bc87-8ccf571d4d74 | Tributyltin methacrylate |  | Elementary flows/Emission to water/river, long-term | 00.00.000 |  | Elementary flow | 002155-70-6 |  |  | Mass
30997e51-5662-43aa-a0ee-40c14d26e29d | Tributyltin methacrylate |  | Elementary flows/Emission to air/high population density | 00.00.000 |  | Elementary flow | 002155-70-6 |  |  | Mass
ad73c7ef-6a8b-3934-8812-f0fcea2dc184 | Tributyltin methacrylate |  | Elementary flows/Emission to soil/industrial | 00.00.000 |  | Elementary flow | 002155-70-6 |  |  | Mass
13697d05-52ba-39a4-b3b6-826726df6631 | Tributyltin methacrylate |  | Elementary flows/Emission to water/lake | 00.00.000 |  | Elementary flow | 002155-70-6 |  |  | Mass
05623ad7-aa70-31f5-a364-3592bd07012a | Tributyltin methacrylate |  | Elementary flows/Emission to soil/agricultural | 00.00.000 |  | Elementary flow | 002155-70-6 |  |  | Mass
9fb15a8d-e731-3571-bd3f-84a920c2e025 | Tributyltin methacrylate |  | Elementary flows/Emission to soil/unspecified | 00.00.000 |  | Elementary flow | 002155-70-6 |  |  | Mass
bf139118-523b-32c8-9079-210d8d165344 | Tributyltin methacrylate |  | Elementary flows/Emission to air/indoor | 00.00.000 |  | Elementary flow | 002155-70-6 |  |  | Mass
5ac8bcbd-e81a-4b81-b620-2bfbc64aa8d5 | Tributyltin methacrylate |  | Elementary flows/Emission to air/low population density | 00.00.000 |  | Elementary flow | 002155-70-6 |  |  | Mass
057dd040-07bf-4f81-a076-0bbd82c61167 | Tributyltin methacrylate |  | Elementary flows/Emission to air/unspecified | 00.00.000 |  | Elementary flow | 002155-70-6 |  |  | Mass
bd4949a7-8087-3bb1-921c-8f1235cf7187 | Tributyltin methacrylate |  | Elementary flows/Emission to air/low population density, long-term | 00.00.000 |  | Elementary flow | 002155-70-6 |  |  | Mass
6af6d980-86dc-35a6-b61f-2ea189d0e970 | Tributyltin methacrylate |  | Elementary flows/Emission to water/ocean | 00.00.000 |  | Elementary flow | 002155-70-6 |  |  | Mass
c3091414-50c3-31f3-b157-7a50534c0eb6 | Tributyltin methacrylate |  | Elementary flows/Emission to water/ground water, long-term | 00.00.000 |  | Elementary flow | 002155-70-6 |  |  | Mass
16a7919d-a44f-330a-9637-5d280edf5569 | Tributyltin methacrylate |  | Elementary flows/Emission to water/river | 00.00.000 |  | Elementary flow | 002155-70-6 |  |  | Mass
0ce7913c-853b-351b-ad96-636afdf044da | Tributyltin methacrylate |  | Elementary flows/Emission to soil/forestry | 00.00.000 |  | Elementary flow | 002155-70-6 |  |  | Mass
17fc4f49-c9b0-4bde-a921-6983a762797e | Tributyltin methacrylate |  | Elementary flows/Emission to water/unspecified | 00.00.000 |  | Elementary flow | 002155-70-6 |  |  | Mass
8cafd079-4745-3e94-a515-fd26a93a9134 | Tributyltin methacrylate |  | Elementary flows/Emission to water/ground water | 00.00.000 |  | Elementary flow | 002155-70-6 |  |  | Mass
70dd2899-a020-4e71-bfd9-40ebea83f0d2 | Tributyltin oxide |  | Elementary flows/Emission to air/lower stratosphere + upper troposphere | 00.00.000 |  | Elementary flow | 000056-35-9 |  |  | Mass
a7b291c3-a74e-4f8b-8506-79b1103b0f04 | Tributyltin oxide |  | Elementary flows/Emission to water/river, long-term | 00.00.000 |  | Elementary flow | 000056-35-9 |  |  | Mass
5fb38d76-959e-4ea2-a266-bc44521dc692 | Tributyltin oxide |  | Elementary flows/Emission to air/high population density | 00.00.000 |  | Elementary flow | 000056-35-9 |  |  | Mass
ebb263d9-3465-4ff7-8b0e-7a0af4620f04 | Tributyltin oxide |  | Elementary flows/Emission to soil/industrial | 00.00.000 |  | Elementary flow | 000056-35-9 |  |  | Mass
c860d894-9ba4-4f7e-92ce-45382c8513eb | Tributyltin oxide |  | Elementary flows/Emission to water/lake | 00.00.000 |  | Elementary flow | 000056-35-9 |  |  | Mass
42929737-819b-4ff7-acdc-5aac5a827c51 | Tributyltin oxide |  | Elementary flows/Emission to soil/agricultural | 00.00.000 |  | Elementary flow | 000056-35-9 |  |  | Mass
8d7fcba7-5def-4476-a7d7-54900ad81262 | Tributyltin oxide |  | Elementary flows/Emission to water/fresh water, long-term | 00.00.000 |  | Elementary flow | 000056-35-9 |  |  | Mass
40776c7a-1505-478d-ac16-725e7e4ce449 | Tributyltin oxide |  | Elementary flows/Emission to soil/unspecified | 00.00.000 |  | Elementary flow | 000056-35-9 |  |  | Mass
cb8974ad-157c-3f22-bbee-57053c89f60f | Tributyltin oxide |  | Elementary flows/Emission to air/indoor | 00.00.000 |  | Elementary flow | 000056-35-9 |  |  | Mass
2b1ec6a2-d6f7-46ac-9281-d0c9a39676f6 | Tributyltin oxide |  | Elementary flows/Emission to air/low population density | 00.00.000 |  | Elementary flow | 000056-35-9 |  |  | Mass
4a00c1ff-fb0c-4158-8734-982c59e814bd | Tributyltin oxide |  | Elementary flows/Emission to air/unspecified | 00.00.000 |  | Elementary flow | 000056-35-9 |  |  | Mass
4e23d775-13a1-4925-9f23-07c37bb1045d | Tributyltin oxide |  | Elementary flows/Emission to water/fresh water | 00.00.000 |  | Elementary flow | 000056-35-9 |  |  | Mass
54a5a6f2-3a27-4667-a97b-173bddad2e12 | Tributyltin oxide |  | Elementary flows/Emission to water/fossil- | 00.00.000 |  | Elementary flow | 000056-35-9 |  |  | Mass
d1b7e0ac-fc79-4bdd-a03f-7bfd08c7d542 | Tributyltin oxide |  | Elementary flows/Emission to air/low population density, long-term | 00.00.000 |  | Elementary flow | 000056-35-9 |  |  | Mass
e694d53b-a908-46e3-8465-60b96d1a5ae5 | Tributyltin oxide |  | Elementary flows/Emission to water/ocean | 00.00.000 |  | Elementary flow | 000056-35-9 |  |  | Mass
a8879781-9b4c-4894-b16f-7ad11e29ab50 | Tributyltin oxide |  | Elementary flows/Emission to water/ground water, long-term | 00.00.000 |  | Elementary flow | 000056-35-9 |  |  | Mass
25b950e3-fb5e-4569-bdf1-17e71b98ba64 | Tributyltin oxide |  | Elementary flows/Emission to water/river | 00.00.000 |  | Elementary flow | 000056-35-9 |  |  | Mass
a023e911-f58d-4adf-ad77-72e502b36b68 | Tributyltin oxide |  | Elementary flows/Emission to soil/forestry | 00.00.000 |  | Elementary flow | 000056-35-9 |  |  | Mass
7e1313b8-6aa3-4a1e-986c-ad8edb1e66e3 | Tributyltin oxide |  | Elementary flows/Emission to water/unspecified | 00.00.000 |  | Elementary flow | 000056-35-9 |  |  | Mass
72c4b25b-bd4d-4b03-a250-63e93bce7648 | Tributyltin oxide |  | Elementary flows/Emission to water/ground water | 00.00.000 |  | Elementary flow | 000056-35-9 |  |  | Mass
94a3fa5d-12b3-3141-b4df-7460d3dd79f3 | Tricaine |  | Elementary flows/Emission to air/lower stratosphere + upper troposphere | 00.00.000 |  | Elementary flow | 000886-86-2 |  |  | Mass
4cacd040-f29b-39e1-bb22-4c2674c0f8f7 | Tricaine |  | Elementary flows/Emission to air/high population density | 00.00.000 |  | Elementary flow | 000886-86-2 |  |  | Mass
ecae48cd-9f51-3f58-a055-155edc47f30c | Tricaine |  | Elementary flows/Emission to soil/industrial | 00.00.000 |  | Elementary flow | 000886-86-2 |  |  | Mass
21efb41c-9d3c-3c88-a01a-a24b12cd1614 | Tricaine |  | Elementary flows/Emission to soil/agricultural | 00.00.000 |  | Elementary flow | 000886-86-2 |  |  | Mass
287d5f1e-83b9-4587-bbe6-e3abe22388a7 | Tricaine |  | Elementary flows/Emission to soil/unspecified | 00.00.000 |  | Elementary flow | 000886-86-2 |  |  | Mass
39ad64e5-9870-3653-831c-616d9e723a93 | Tricaine |  | Elementary flows/Emission to air/indoor | 00.00.000 |  | Elementary flow | 000886-86-2 |  |  | Mass
7a137203-084e-3ee2-8fcf-f14ba18491e8 | Tricaine |  | Elementary flows/Emission to air/low population density | 00.00.000 |  | Elementary flow | 000886-86-2 |  |  | Mass
60ac37f3-a8b0-383c-8085-22f7ee4ee38f | Tricaine |  | Elementary flows/Emission to air/unspecified | 00.00.000 |  | Elementary flow | 000886-86-2 |  |  | Mass
79ec6832-cabe-3ce5-89d1-dc928dc82941 | Tricaine |  | Elementary flows/Emission to air/low population density, long-term | 00.00.000 |  | Elementary flow | 000886-86-2 |  |  | Mass
ae5b86e7-407b-38f3-b69f-9d9fe56788d9 | Tricaine |  | Elementary flows/Emission to water/ocean | 00.00.000 |  | Elementary flow | 000886-86-2 |  |  | Mass
38ce6eda-db61-3311-a57d-bc2340ae4717 | Tricaine |  | Elementary flows/Emission to water/ground water, long-term | 00.00.000 |  | Elementary flow | 000886-86-2 |  |  | Mass
641930fd-69a8-3884-bf8e-03f37ef50288 | Tricaine |  | Elementary flows/Emission to water/river | 00.00.000 |  | Elementary flow | 000886-86-2 |  |  | Mass
5b21c072-e2a1-3512-8449-cbccd4ec68be | Tricaine |  | Elementary flows/Emission to soil/forestry | 00.00.000 |  | Elementary flow | 000886-86-2 |  |  | Mass
f79d437c-743e-335d-a01c-672b2b925105 | Tricaine |  | Elementary flows/Emission to water/unspecified | 00.00.000 |  | Elementary flow | 000886-86-2 |  |  | Mass
34a673f8-4837-40ee-9c72-3a0ccc339cff | Trichlorfon |  | Elementary flows/Emission to air/lower stratosphere + upper troposphere | 00.00.000 |  | Elementary flow | 000052-68-6 |  |  | Mass
bdc46b43-2af7-4a09-9e70-205d3cbe6d89 | Trichlorfon |  | Elementary flows/Emission to water/river, long-term | 00.00.000 |  | Elementary flow | 000052-68-6 |  |  | Mass
c207f70b-54a3-4e46-8c74-c2bdbdd0da90 | Trichlorfon |  | Elementary flows/Emission to air/high population density | 00.00.000 |  | Elementary flow | 000052-68-6 | C4H8Cl3O4P |  | Mass
d2bc4d9c-0150-42a8-a32c-2f90b253e125 | Trichlorfon |  | Elementary flows/Emission to soil/industrial | 00.00.000 |  | Elementary flow | 000052-68-6 | C4H8Cl3O4P |  | Mass
4fcf5b2b-9fe5-4191-92ae-82131aa88c6c | Trichlorfon |  | Elementary flows/Emission to water/lake | 00.00.000 |  | Elementary flow | 000052-68-6 |  |  | Mass
51e8811b-04e2-4801-987c-fb0015535965 | Trichlorfon |  | Elementary flows/Emission to soil/agricultural | 00.00.000 |  | Elementary flow | 000052-68-6 | C4H8Cl3O4P |  | Mass
79b8eede-91a4-4dc4-a1c3-b90855af2548 | Trichlorfon |  | Elementary flows/Emission to water/fresh water, long-term | 00.00.000 |  | Elementary flow | 000052-68-6 |  |  | Mass
4acd8bae-46f1-453c-9f1a-d51d3cd3889e | Trichlorfon |  | Elementary flows/Emission to soil/unspecified | 00.00.000 |  | Elementary flow | 000052-68-6 | C4H8Cl3O4P |  | Mass
1adb4334-89e2-3baa-aa02-2a9d8dfe698b | Trichlorfon |  | Elementary flows/Emission to air/indoor | 00.00.000 |  | Elementary flow | 000052-68-6 |  |  | Mass
5f2ad3e4-dfbf-4706-9eab-057757cc5ced | Trichlorfon |  | Elementary flows/Emission to air/low population density | 00.00.000 |  | Elementary flow | 000052-68-6 | C4H8Cl3O4P |  | Mass
7594503d-0c4a-4ae5-a1da-be185176d1a8 | Trichlorfon |  | Elementary flows/Emission to air/unspecified | 00.00.000 |  | Elementary flow | 000052-68-6 |  |  | Mass
491b750c-864b-462e-8807-1a85ac540659 | Trichlorfon |  | Elementary flows/Emission to water/fresh water | 00.00.000 |  | Elementary flow | 000052-68-6 |  |  | Mass
d2ae01cb-9f0f-4f4f-8954-d30edbc83c1d | Trichlorfon |  | Elementary flows/Emission to water/fossil- | 00.00.000 |  | Elementary flow | 000052-68-6 | C4H8Cl3O4P |  | Mass
3fcd8380-6148-4e77-8bdb-d1238b608a68 | Trichlorfon |  | Elementary flows/Emission to air/low population density, long-term | 00.00.000 |  | Elementary flow | 000052-68-6 |  |  | Mass
3db339d0-c83a-4557-92e8-cd5776dc4231 | Trichlorfon |  | Elementary flows/Emission to water/ocean | 00.00.000 |  | Elementary flow | 000052-68-6 | C4H8Cl3O4P |  | Mass
343dbc04-19b5-412a-9ef6-89f25d1cfcff | Trichlorfon |  | Elementary flows/Emission to water/ground water, long-term | 00.00.000 |  | Elementary flow | 000052-68-6 |  |  | Mass
359d44e4-c116-4b98-ae13-eeb804c304d5 | Trichlorfon |  | Elementary flows/Emission to water/river | 00.00.000 |  | Elementary flow | 000052-68-6 |  |  | Mass
4ed45719-8122-488f-bbee-8fc6ca147aa8 | Trichlorfon |  | Elementary flows/Emission to soil/forestry | 00.00.000 |  | Elementary flow | 000052-68-6 | C4H8Cl3O4P |  | Mass
4328d337-e7df-45ce-ac70-cf3bc716d66a | Trichlorfon |  | Elementary flows/Emission to water/unspecified | 00.00.000 |  | Elementary flow | 000052-68-6 |  |  | Mass
115c310f-e937-4129-8822-a335d829e561 | Trichlorfon |  | Elementary flows/Emission to water/ground water | 00.00.000 |  | Elementary flow | 000052-68-6 |  |  | Mass
512957c0-6fcb-3bde-9cef-f593622d0382 | Trichloroacetic acid |  | Elementary flows/Emission to air/lower stratosphere + upper troposphere | 00.00.000 |  | Elementary flow | 000076-03-9 |  |  | Mass
42c4c6f5-e404-34e2-aeb9-c4255ebcce34 | Trichloroacetic acid |  | Elementary flows/Emission to air/high population density | 00.00.000 |  | Elementary flow | 000076-03-9 |  |  | Mass
596064c8-1e01-3704-b33e-2755d6d634f2 | Trichloroacetic acid |  | Elementary flows/Emission to soil/industrial | 00.00.000 |  | Elementary flow | 000076-03-9 |  |  | Mass
b8d1eb0d-a683-38fc-ae8c-8228817461f3 | Trichloroacetic acid |  | Elementary flows/Emission to soil/agricultural | 00.00.000 |  | Elementary flow | 000076-03-9 |  |  | Mass
aff2e6a8-7fec-40e8-b9a0-5496061602df | TRICHLOROACETIC ACID |  | Elementary flows/Emission to soil/unspecified | 00.00.000 |  | Elementary flow | 000076-03-9 |  |  | Mass
c0bb2ed7-515a-3265-992b-709eb92068ea | Trichloroacetic acid |  | Elementary flows/Emission to air/indoor | 00.00.000 |  | Elementary flow | 000076-03-9 |  |  | Mass
0d734ef4-873f-3808-a830-6e49ded12c60 | Trichloroacetic acid |  | Elementary flows/Emission to air/low population density | 00.00.000 |  | Elementary flow | 000076-03-9 |  |  | Mass
9167dfec-da5c-3e3a-a9d4-6b0f937cc554 | Trichloroacetic acid |  | Elementary flows/Emission to air/unspecified | 00.00.000 |  | Elementary flow | 000076-03-9 |  |  | Mass
ed0dc98d-7566-3029-b161-4ff3480589f5 | Trichloroacetic acid |  | Elementary flows/Emission to air/low population density, long-term | 00.00.000 |  | Elementary flow | 000076-03-9 |  |  | Mass
5bf4ae0b-fc1f-3516-9d06-b3677ceab866 | Trichloroacetic acid |  | Elementary flows/Emission to water/ocean | 00.00.000 |  | Elementary flow | 000076-03-9 |  |  | Mass
bc068fb2-f201-359c-98e0-d27f80aa4988 | Trichloroacetic acid |  | Elementary flows/Emission to water/ground water, long-term | 00.00.000 |  | Elementary flow | 000076-03-9 |  |  | Mass
b472b997-9404-300f-936c-156f70318a8d | Trichloroacetic acid |  | Elementary flows/Emission to water/river | 00.00.000 |  | Elementary flow | 000076-03-9 |  |  | Mass
b4dae934-e6bd-3f53-953a-64fb94a820ee | Trichloroacetic acid |  | Elementary flows/Emission to soil/forestry | 00.00.000 |  | Elementary flow | 000076-03-9 |  |  | Mass
410bc741-e051-34a4-b833-c98e168f703e | Trichloroacetic acid |  | Elementary flows/Emission to water/unspecified | 00.00.000 |  | Elementary flow | 000076-03-9 |  |  | Mass
c0b4c62c-92bf-424e-97fa-f82b4a5e9232 | Trichloroacetyl chloride |  | Elementary flows/Emission to air/low population density | 00.00.000 |  | Elementary flow | 000076-02-8 |  |  | Mass
5fbf494f-a34e-4b0c-8119-0a63815c9720 | Trichloroacetyl chloride |  | Elementary flows/Emission to air/unspecified | 00.00.000 |  | Elementary flow | 000076-02-8 |  |  | Mass
90d1dd1e-6c39-3c09-afc7-d07ded55137d | Trichlorobenzenes |  | Elementary flows/Emission to air/lower stratosphere + upper troposphere | 00.00.000 |  | Elementary flow | 012002-48-1 |  |  | Mass
68023cc7-b9fe-365d-b3af-069da03ee222 | Trichlorobenzenes |  | Elementary flows/Emission to air/high population density | 00.00.000 |  | Elementary flow | 012002-48-1 |  |  | Mass
c31338e4-2aa9-3d5b-a115-cfe5d24fbc1b | Trichlorobenzenes |  | Elementary flows/Emission to soil/industrial | 00.00.000 |  | Elementary flow | 012002-48-1 |  |  | Mass
ae5ec6d7-6394-353e-badd-22f25c502c17 | Trichlorobenzenes |  | Elementary flows/Emission to soil/agricultural | 00.00.000 |  | Elementary flow | 012002-48-1 |  |  | Mass
02cdb705-11b3-3511-befc-4c7f387679ca | Trichlorobenzenes |  | Elementary flows/Emission to soil/unspecified | 00.00.000 |  | Elementary flow | 012002-48-1 |  |  | Mass
532b74fb-b774-3a3d-b971-6a97c261f337 | Trichlorobenzenes |  | Elementary flows/Emission to air/indoor | 00.00.000 |  | Elementary flow | 012002-48-1 |  |  | Mass
a806cd99-87dd-36b1-9345-e9e766fcf68e | Trichlorobenzenes |  | Elementary flows/Emission to air/low population density | 00.00.000 |  | Elementary flow | 012002-48-1 |  |  | Mass
fe602069-8e58-394a-b3cb-a8300a1a6535 | Trichlorobenzenes |  | Elementary flows/Emission to air/unspecified | 00.00.000 |  | Elementary flow | 012002-48-1 |  |  | Mass
f1ada724-6c43-356e-bf02-1ecf9a604e82 | Trichlorobenzenes |  | Elementary flows/Emission to air/low population density, long-term | 00.00.000 |  | Elementary flow | 012002-48-1 |  |  | Mass
a92aba96-737b-36ef-9447-6f42bc71c975 | Trichlorobenzenes |  | Elementary flows/Emission to water/ocean | 00.00.000 |  | Elementary flow | 012002-48-1 |  |  | Mass
38ac4cd2-ac7d-3737-8aec-b0c5faf42a11 | Trichlorobenzenes |  | Elementary flows/Emission to water/ground water, long-term | 00.00.000 |  | Elementary flow | 012002-48-1 |  |  | Mass
2aa86163-624a-309a-b011-f5db8621a1e3 | Trichlorobenzenes |  | Elementary flows/Emission to water/river | 00.00.000 |  | Elementary flow | 012002-48-1 |  |  | Mass
d73cef25-e8cb-3054-bda0-3501b6fad008 | Trichlorobenzenes |  | Elementary flows/Emission to soil/forestry | 00.00.000 |  | Elementary flow | 012002-48-1 |  |  | Mass
8c2802b5-ad96-3861-8d93-83ec6759dc9b | Trichlorobenzenes |  | Elementary flows/Emission to water/unspecified | 00.00.000 |  | Elementary flow | 012002-48-1 |  |  | Mass
a6f72694-fe45-36e1-80a1-a0dc8c7ca41e | Trichlorobiphenyls, unspecified |  | Elementary flows/Emission to water/unspecified | 00.00.000 |  | Elementary flow |  |  |  | Mass
c48d2f61-cf1a-39e0-8f81-3f90be49a13e | Trichloroethane |  | Elementary flows/Emission to air/lower stratosphere + upper troposphere | 00.00.000 |  | Elementary flow | 025323-89-1 |  |  | Mass
e91a0884-0bf9-3819-a074-57e74e149058 | Trichloroethane |  | Elementary flows/Emission to air/high population density | 00.00.000 |  | Elementary flow | 025323-89-1 |  |  | Mass
c8e25917-6aa7-3681-b175-d2cca8ef79b0 | Trichloroethane |  | Elementary flows/Emission to soil/industrial | 00.00.000 |  | Elementary flow | 025323-89-1 |  |  | Mass
0b1561c9-8d64-3ae8-90a6-1653536a07b7 | Trichloroethane |  | Elementary flows/Emission to soil/agricultural | 00.00.000 |  | Elementary flow | 025323-89-1 |  |  | Mass
4f81a4e7-1b24-4140-a56c-e31eb73f9f10 | TRICHLOROETHANE |  | Elementary flows/Emission to soil/unspecified | 00.00.000 |  | Elementary flow | 025323-89-1 |  |  | Mass
06005647-5c57-3060-9fba-bec45b026484 | Trichloroethane |  | Elementary flows/Emission to air/indoor | 00.00.000 |  | Elementary flow | 025323-89-1 |  |  | Mass
526566ac-c342-393c-bf63-6ec457353469 | Trichloroethane |  | Elementary flows/Emission to air/low population density | 00.00.000 |  | Elementary flow | 025323-89-1 |  |  | Mass
613c8699-aaaa-435d-9834-22620b96f87f | TRICHLOROETHANE |  | Elementary flows/Emission to air/unspecified | 00.00.000 |  | Elementary flow | 025323-89-1 |  |  | Mass
01799347-fcfb-3714-9019-b22bde946d3e | Trichloroethane |  | Elementary flows/Emission to air/low population density, long-term | 00.00.000 |  | Elementary flow | 025323-89-1 |  |  | Mass
531baced-e782-39e2-875e-abe9643c1c80 | Trichloroethane |  | Elementary flows/Emission to water/ocean | 00.00.000 |  | Elementary flow | 025323-89-1 |  |  | Mass
b3cd3fe6-7a4a-3a3a-b3a5-c2a0cf5eb865 | Trichloroethane |  | Elementary flows/Emission to water/ground water, long-term | 00.00.000 |  | Elementary flow | 025323-89-1 |  |  | Mass
696889fa-f10f-31b3-b271-cc13c3044d91 | Trichloroethane |  | Elementary flows/Emission to water/river | 00.00.000 |  | Elementary flow | 025323-89-1 |  |  | Mass
45da86f0-a07f-36a1-b61f-d841eb399d20 | Trichloroethane |  | Elementary flows/Emission to soil/forestry | 00.00.000 |  | Elementary flow | 025323-89-1 |  |  | Mass
828dd75e-9017-4013-89be-05b4accd772d | TRICHLOROETHANE |  | Elementary flows/Emission to water/unspecified | 00.00.000 |  | Elementary flow | 025323-89-1 |  |  | Mass
404d4bbb-8fb7-3192-b0be-be06362950cd | Trichloroethyl phosphate |  | Elementary flows/Emission to air/lower stratosphere + upper troposphere | 00.00.000 |  | Elementary flow | 000306-52-5 |  |  | Mass
94b31ae5-f448-334c-89b6-9cd1e3f47004 | Trichloroethyl phosphate |  | Elementary flows/Emission to air/high population density | 00.00.000 |  | Elementary flow | 000306-52-5 |  |  | Mass
786f14ea-5aae-3733-ac20-18320f55a3ff | Trichloroethyl phosphate |  | Elementary flows/Emission to soil/industrial | 00.00.000 |  | Elementary flow | 000306-52-5 |  |  | Mass
ce06bacb-72c2-3b1c-90ec-8fc800c1abb0 | Trichloroethyl phosphate |  | Elementary flows/Emission to soil/agricultural | 00.00.000 |  | Elementary flow | 000306-52-5 |  |  | Mass
3ca13ece-b497-46e0-8d4b-b230e8256f9d | TRICHLOROETHYL PHOSPHATE |  | Elementary flows/Emission to soil/unspecified | 00.00.000 |  | Elementary flow | 000306-52-5 |  |  | Mass
1b4185e0-3096-3eb3-add1-88f78f76b216 | Trichloroethyl phosphate |  | Elementary flows/Emission to air/indoor | 00.00.000 |  | Elementary flow | 000306-52-5 |  |  | Mass
e9ceae85-5271-3da4-852d-b8b3f54ff125 | Trichloroethyl phosphate |  | Elementary flows/Emission to air/low population density | 00.00.000 |  | Elementary flow | 000306-52-5 |  |  | Mass
f521045f-752d-353e-9065-470e9878731a | Trichloroethyl phosphate |  | Elementary flows/Emission to air/unspecified | 00.00.000 |  | Elementary flow | 000306-52-5 |  |  | Mass
97061c33-b032-3f23-bc17-a2617601f390 | Trichloroethyl phosphate |  | Elementary flows/Emission to air/low population density, long-term | 00.00.000 |  | Elementary flow | 000306-52-5 |  |  | Mass
b79be8ad-94a6-313c-9855-751e62acc20f | Trichloroethyl phosphate |  | Elementary flows/Emission to water/ocean | 00.00.000 |  | Elementary flow | 000306-52-5 |  |  | Mass
2cc06b0a-e164-3a72-9ce5-df7a40a1d819 | Trichloroethyl phosphate |  | Elementary flows/Emission to water/ground water, long-term | 00.00.000 |  | Elementary flow | 000306-52-5 |  |  | Mass
9e7111c2-cbb0-3d0a-862b-1cc0f9c06b39 | Trichloroethyl phosphate |  | Elementary flows/Emission to water/river | 00.00.000 |  | Elementary flow | 000306-52-5 |  |  | Mass
2b249db1-a0de-354e-9197-d4d76db74b66 | Trichloroethyl phosphate |  | Elementary flows/Emission to soil/forestry | 00.00.000 |  | Elementary flow | 000306-52-5 |  |  | Mass
743fda6f-ab01-33c7-a1cb-d08b23f4dbdb | Trichloroethyl phosphate |  | Elementary flows/Emission to water/unspecified | 00.00.000 |  | Elementary flow | 000306-52-5 |  |  | Mass
0e2867b1-9a8a-319c-8c5d-9887995c6934 | Trichloronate |  | Elementary flows/Emission to air/lower stratosphere + upper troposphere | 00.00.000 |  | Elementary flow | 000327-98-0 |  |  | Mass
4cdf9304-1d5e-3390-a4ea-64befee829f6 | Trichloronate |  | Elementary flows/Emission to air/high population density | 00.00.000 |  | Elementary flow | 000327-98-0 |  |  | Mass
98671b67-0736-3469-aa33-8e0f65ea8f2f | Trichloronate |  | Elementary flows/Emission to soil/industrial | 00.00.000 |  | Elementary flow | 000327-98-0 |  |  | Mass
cae4b33d-45fe-339e-9de7-aeb2aca3cec2 | Trichloronate |  | Elementary flows/Emission to soil/agricultural | 00.00.000 |  | Elementary flow | 000327-98-0 |  |  | Mass
4a704634-bbb3-4947-9f72-ab39c0f11225 | TRICHLORONATE |  | Elementary flows/Emission to soil/unspecified | 00.00.000 |  | Elementary flow | 000327-98-0 |  |  | Mass
797824c2-1757-3c20-8d60-e3414466dc1d | Trichloronate |  | Elementary flows/Emission to air/indoor | 00.00.000 |  | Elementary flow | 000327-98-0 |  |  | Mass
6f6891c3-c705-3392-ae08-9b29dc7201d3 | Trichloronate |  | Elementary flows/Emission to air/low population density | 00.00.000 |  | Elementary flow | 000327-98-0 |  |  | Mass
65fe8a53-d5eb-3c15-bf11-51f3bf070bdf | Trichloronate |  | Elementary flows/Emission to air/unspecified | 00.00.000 |  | Elementary flow | 000327-98-0 |  |  | Mass
f80e2f60-631b-3cf8-b1c9-6b5d833f51de | Trichloronate |  | Elementary flows/Emission to air/low population density, long-term | 00.00.000 |  | Elementary flow | 000327-98-0 |  |  | Mass
70a1c0d1-66a8-3868-9e97-2ffa0096d988 | Trichloronate |  | Elementary flows/Emission to water/ocean | 00.00.000 |  | Elementary flow | 000327-98-0 |  |  | Mass
df09a9c6-3567-3989-9b6e-14cafb3cbcb7 | Trichloronate |  | Elementary flows/Emission to water/ground water, long-term | 00.00.000 |  | Elementary flow | 000327-98-0 |  |  | Mass
148227ea-10bd-397e-a574-eee7d2d4c686 | Trichloronate |  | Elementary flows/Emission to water/river | 00.00.000 |  | Elementary flow | 000327-98-0 |  |  | Mass
286c00e8-eae8-3d4b-8646-a715d3ec5842 | Trichloronate |  | Elementary flows/Emission to soil/forestry | 00.00.000 |  | Elementary flow | 000327-98-0 |  |  | Mass
c9a3c6d0-318d-3322-b42d-4c8430af58df | Trichloronate |  | Elementary flows/Emission to water/unspecified | 00.00.000 |  | Elementary flow | 000327-98-0 |  |  | Mass
05ede6e0-2e57-3f0c-8541-3a9aa333d933 | Trichlorophenol |  | Elementary flows/Emission to air/lower stratosphere + upper troposphere | 00.00.000 |  | Elementary flow | 025167-82-2 |  |  | Mass
dc513625-326e-3f59-ac10-a0b4464f48ad | Trichlorophenol |  | Elementary flows/Emission to air/high population density | 00.00.000 |  | Elementary flow | 025167-82-2 |  |  | Mass
6dd85cb9-51e6-3a2d-b22e-22778f6a9a7a | Trichlorophenol |  | Elementary flows/Emission to soil/industrial | 00.00.000 |  | Elementary flow | 025167-82-2 |  |  | Mass
0b026fe9-b85f-3456-8aaf-35ca119c3d03 | Trichlorophenol |  | Elementary flows/Emission to soil/agricultural | 00.00.000 |  | Elementary flow | 025167-82-2 |  |  | Mass
1b37f75c-8452-46e9-b021-3c9bfddbf1fe | TRICHLOROPHENOL |  | Elementary flows/Emission to soil/unspecified | 00.00.000 |  | Elementary flow | 025167-82-2 |  |  | Mass
46886864-35e6-3753-9d24-a1837cb357dd | Trichlorophenol |  | Elementary flows/Emission to air/indoor | 00.00.000 |  | Elementary flow | 025167-82-2 |  |  | Mass
4a62562f-a4dc-3592-bfec-313f640bb32f | Trichlorophenol |  | Elementary flows/Emission to air/low population density | 00.00.000 |  | Elementary flow | 025167-82-2 |  |  | Mass
1dcc0702-40d2-32b1-a014-89a3522e1c04 | Trichlorophenol |  | Elementary flows/Emission to air/unspecified | 00.00.000 |  | Elementary flow | 025167-82-2 |  |  | Mass
dff510bf-9e59-3b36-8e15-f836b7ce8ae0 | Trichlorophenol |  | Elementary flows/Emission to air/low population density, long-term | 00.00.000 |  | Elementary flow | 025167-82-2 |  |  | Mass
5ea11451-fbb5-3eaf-af37-abc57d0b27db | Trichlorophenol |  | Elementary flows/Emission to water/ocean | 00.00.000 |  | Elementary flow | 025167-82-2 |  |  | Mass
add6f666-0619-3fa4-868b-178ed2538541 | Trichlorophenol |  | Elementary flows/Emission to water/ground water, long-term | 00.00.000 |  | Elementary flow | 025167-82-2 |  |  | Mass
94fd9983-b5d5-3944-bd2f-8da3b1d3c8ce | Trichlorophenol |  | Elementary flows/Emission to water/river | 00.00.000 |  | Elementary flow | 025167-82-2 |  |  | Mass
61455c05-1434-3b18-a5ce-5398c9fb26d2 | Trichlorophenol |  | Elementary flows/Emission to soil/forestry | 00.00.000 |  | Elementary flow | 025167-82-2 |  |  | Mass
fa84e14c-e156-3cb0-92b9-14b2157bdb82 | Trichlorophenol |  | Elementary flows/Emission to water/unspecified | 00.00.000 |  | Elementary flow | 025167-82-2 |  |  | Mass
e4020f30-9370-4f8d-854b-a342d4d6419c | Trichlorosilane |  | Elementary flows/Emission to air/lower stratosphere + upper troposphere | 00.00.000 |  | Elementary flow | 010025-78-2 | HSiCl3 |  | Mass
68824a06-2815-4202-9f12-efec86f8df89 | Trichlorosilane |  | Elementary flows/Emission to air/high population density | 00.00.000 |  | Elementary flow | 010025-78-2 | HSiCl3 |  | Mass
489cdf1b-997d-4425-a56e-491c24b89e29 | Trichlorosilane |  | Elementary flows/Emission to air/low population density | 00.00.000 |  | Elementary flow | 010025-78-2 | HSiCl3 |  | Mass
0e6489b3-cfcf-4563-9064-67637fc455de | Trichlorosilane |  | Elementary flows/Emission to air/unspecified | 00.00.000 |  | Elementary flow | 010025-78-2 | HSiCl3 |  | Mass
8df6a0bc-e255-4091-b8d2-61fdda79fdd0 | Trichlorosilane |  | Elementary flows/Emission to water/surface water | 00.00.000 |  | Elementary flow | 010025-78-2 | HSiCl3 |  | Mass
4a44767e-63a3-4ba3-8f9e-a193f5b39a61 | Trichlorosilane |  | Elementary flows/Emission to air/low population density, long-term | 00.00.000 |  | Elementary flow | 010025-78-2 | HSiCl3 |  | Mass
7e8362c6-7627-4d9c-b035-38e02c3c1625 | Trichlorosilane |  | Elementary flows/Emission to water/ocean | 00.00.000 |  | Elementary flow | 010025-78-2 | HSiCl3 |  | Mass
8b03ef98-860a-4870-a598-199cd9679f67 | Trichlorosilane |  | Elementary flows/Emission to water/ground water, long-term | 00.00.000 |  | Elementary flow | 010025-78-2 | HSiCl3 |  | Mass
21806f1e-a21a-43f7-82b1-00dd5c42fe3f | Trichlorosilane |  | Elementary flows/Emission to water/unspecified | 00.00.000 |  | Elementary flow | 010025-78-2 | HSiCl3 |  | Mass
c40a3efb-7988-40f1-be9b-a1d8c9a4c5a0 | Trichlorosilane |  | Elementary flows/Emission to water/ground water | 00.00.000 |  | Elementary flow | 010025-78-2 | HSiCl3 |  | Mass
fb8c2609-74be-3913-9bdb-c41c1e344ae5 | Triclocarban |  | Elementary flows/Emission to air/lower stratosphere + upper troposphere | 00.00.000 |  | Elementary flow | 000101-20-2 |  |  | Mass
d00d3d62-3f65-32a9-a78b-9610dbae91e6 | Triclocarban |  | Elementary flows/Emission to air/high population density | 00.00.000 |  | Elementary flow | 000101-20-2 |  |  | Mass
89abc801-0d43-39fe-b404-b08b98009e0c | Triclocarban |  | Elementary flows/Emission to soil/industrial | 00.00.000 |  | Elementary flow | 000101-20-2 |  |  | Mass
fd2100b1-896c-3d7f-b788-5a82766f8913 | Triclocarban |  | Elementary flows/Emission to soil/agricultural | 00.00.000 |  | Elementary flow | 000101-20-2 |  |  | Mass
9bae5d77-c095-47a2-bf9d-d2dde10bad4d | Triclocarban |  | Elementary flows/Emission to soil/unspecified | 00.00.000 |  | Elementary flow | 000101-20-2 |  |  | Mass
2be3ff13-0ffd-331c-a661-9fd013a2a7f1 | Triclocarban |  | Elementary flows/Emission to air/indoor | 00.00.000 |  | Elementary flow | 000101-20-2 |  |  | Mass
f85bd272-e7bd-336e-ae06-f70b8ca3d573 | Triclocarban |  | Elementary flows/Emission to air/low population density | 00.00.000 |  | Elementary flow | 000101-20-2 |  |  | Mass
bbc05321-72d6-31cf-b378-db8d138e899e | Triclocarban |  | Elementary flows/Emission to air/unspecified | 00.00.000 |  | Elementary flow | 000101-20-2 |  |  | Mass
19167fa7-a6fb-3a11-9cad-8fa77fc00585 | Triclocarban |  | Elementary flows/Emission to air/low population density, long-term | 00.00.000 |  | Elementary flow | 000101-20-2 |  |  | Mass
9d552237-dc05-3af6-9e24-dfe05b1d9369 | Triclocarban |  | Elementary flows/Emission to water/ocean | 00.00.000 |  | Elementary flow | 000101-20-2 |  |  | Mass
86b50949-c097-393d-9254-54108aed5a1d | Triclocarban |  | Elementary flows/Emission to water/ground water, long-term | 00.00.000 |  | Elementary flow | 000101-20-2 |  |  | Mass
826e318b-9500-3b17-8c3c-45edf35b55ac | Triclocarban |  | Elementary flows/Emission to water/river | 00.00.000 |  | Elementary flow | 000101-20-2 |  |  | Mass
fd0d4a45-7443-3b9b-9ed2-040c96b7f168 | Triclocarban |  | Elementary flows/Emission to soil/forestry | 00.00.000 |  | Elementary flow | 000101-20-2 |  |  | Mass
a84509f4-1e87-3f23-812f-ee2ef11b336e | Triclocarban |  | Elementary flows/Emission to water/unspecified | 00.00.000 |  | Elementary flow | 000101-20-2 |  |  | Mass
2b9fb571-8d26-471a-bc72-b0d9582679d5 | Triclopyr |  | Elementary flows/Emission to air/lower stratosphere + upper troposphere | 00.00.000 |  | Elementary flow | 055335-06-3 |  |  | Mass
03a12582-4b3e-4128-b56e-f6fa0491dbe5 | Triclopyr |  | Elementary flows/Emission to water/river, long-term | 00.00.000 |  | Elementary flow | 055335-06-3 |  |  | Mass
e81af254-0735-43a0-96e3-2963cdac72a0 | Triclopyr |  | Elementary flows/Emission to air/high population density | 00.00.000 |  | Elementary flow | 055335-06-3 | C7H4Cl3NO3 |  | Mass
b127a9ff-8e28-4efd-8bfb-1389eeb4d994 | Triclopyr |  | Elementary flows/Emission to soil/industrial | 00.00.000 |  | Elementary flow | 055335-06-3 | C7H4Cl3NO3 |  | Mass
65105bdc-9536-44a1-bd98-9e3a544d1a93 | Triclopyr |  | Elementary flows/Emission to water/lake | 00.00.000 |  | Elementary flow | 055335-06-3 |  |  | Mass
e44fd74a-5967-4e79-bad0-08e7363b630c | Triclopyr |  | Elementary flows/Emission to soil/agricultural | 00.00.000 |  | Elementary flow | 055335-06-3 | C7H4Cl3NO3 |  | Mass
92903903-fe08-42bf-9a02-d78dc800d247 | Triclopyr |  | Elementary flows/Emission to water/fresh water, long-term | 00.00.000 |  | Elementary flow | 055335-06-3 |  |  | Mass
1ab36a53-75fb-4811-b206-cc0ba08bc1b3 | Triclopyr |  | Elementary flows/Emission to soil/unspecified | 00.00.000 |  | Elementary flow | 055335-06-3 | C7H4Cl3NO3 |  | Mass
8be59c84-2a56-399d-8ea3-673260b1f2ae | Triclopyr |  | Elementary flows/Emission to air/indoor | 00.00.000 |  | Elementary flow | 055335-06-3 |  |  | Mass
3da8f0ee-1638-48c1-aa49-fbd9a56985b9 | Triclopyr |  | Elementary flows/Emission to air/low population density | 00.00.000 |  | Elementary flow | 055335-06-3 | C7H4Cl3NO3 |  | Mass
6345814c-a94e-4834-acc2-790251876fd6 | Triclopyr |  | Elementary flows/Emission to air/unspecified | 00.00.000 |  | Elementary flow | 055335-06-3 |  |  | Mass
1cbca713-18f5-4673-9e9e-8d5730f88e88 | Triclopyr |  | Elementary flows/Emission to water/fresh water | 00.00.000 |  | Elementary flow | 055335-06-3 |  |  | Mass
66684dc8-fe24-4783-9b69-8024e3d7653f | Triclopyr |  | Elementary flows/Emission to water/fossil- | 00.00.000 |  | Elementary flow | 055335-06-3 | C7H4Cl3NO3 |  | Mass
dacebac1-e131-4a23-a78f-ec9d01556c79 | Triclopyr |  | Elementary flows/Emission to air/low population density, long-term | 00.00.000 |  | Elementary flow | 055335-06-3 |  |  | Mass
1b21477f-a158-42bf-a029-6708121925d2 | Triclopyr |  | Elementary flows/Emission to water/ocean | 00.00.000 |  | Elementary flow | 055335-06-3 | C7H4Cl3NO3 |  | Mass
30b4e8cb-c4e6-4381-93d1-f718db846a05 | Triclopyr |  | Elementary flows/Emission to water/ground water, long-term | 00.00.000 |  | Elementary flow | 055335-06-3 |  |  | Mass
2c2be44b-f44e-4a72-9753-02ed276e8dc9 | Triclopyr |  | Elementary flows/Emission to water/river | 00.00.000 |  | Elementary flow | 055335-06-3 |  |  | Mass
2e01d48d-8d20-4dd5-ab6e-5dcb9ceac6a1 | Triclopyr |  | Elementary flows/Emission to soil/forestry | 00.00.000 |  | Elementary flow | 055335-06-3 | C7H4Cl3NO3 |  | Mass
0acc80ab-f0c5-4bce-8f70-3f230d7ed829 | Triclopyr |  | Elementary flows/Emission to water/unspecified | 00.00.000 |  | Elementary flow | 055335-06-3 |  |  | Mass
e4898ee1-eee4-45ee-a04c-6ae26ea188db | Triclopyr |  | Elementary flows/Emission to water/ground water | 00.00.000 |  | Elementary flow | 055335-06-3 |  |  | Mass
da4314bd-ab87-3cc1-99ab-9bcd8c7ee0d9 | Triclopyr | Formula: C7H4Cl3NO3 Synonyms: 3,4,6-Trichloro-2-pyridinyloxyacetic acid; (3,5,6-Trichloro-2-pyridinyl)oxyacetic acid; Crossbow Turflon; Curtail; Garlon; Redeem; Remedy Triclopyr 055335-06-3 | Emissions to air/Unspecified | 00.00.000 |  | Elementary flow | 055335-06- |  |  | Mass
67983a31-e956-3331-9f64-fdaaabab7879 | Triclopyr | Formula: C7H4Cl3NO3 Synonyms: 3,4,6-Trichloro-2-pyridinyloxyacetic acid; (3,5,6-Trichloro-2-pyridinyl)oxyacetic acid; Crossbow Turflon; Curtail; Garlon; Redeem; Remedy Triclopyr 055335-06-3 | Emissions to water/groundwater | 00.00.000 |  | Elementary flow | 055335-06-3 |  |  | Mass
2e791dc9-c189-3467-8de9-7d9d106bae69 | Triclopyr | Formula: C7H4Cl3NO3 Synonyms: 3,4,6-Trichloro-2-pyridinyloxyacetic acid; (3,5,6-Trichloro-2-pyridinyl)oxyacetic acid; Crossbow Turflon; Curtail; Garlon; Redeem; Remedy Triclopyr 055335-06-3 | Emissions to water/river | 00.00.000 |  | Elementary flow | 055335-06-3 |  |  | Mass
0eb73002-e9a4-34be-a9ce-f54fa8deb53b | Triclopyr | Formula: C7H4Cl3NO3 Synonyms: 3,4,6-Trichloro-2-pyridinyloxyacetic acid; (3,5,6-Trichloro-2-pyridinyl)oxyacetic acid; Crossbow Turflon; Curtail; Garlon; Redeem; Remedy | Emissions to soil/Unspecified | 00.00.000 |  | Elementary flow | 055335-06-3 |  |  | Mass
b35cccc9-0c4a-3930-a608-dd3fbd5c5b5e | Triclopyr | Formula: C7H4Cl3NO3 Synonyms: 3,4,6-Trichloro-2-pyridinyloxyacetic acid; (3,5,6-Trichloro-2-pyridinyl)oxyacetic acid; Crossbow Turflon; Curtail; Garlon; Redeem; Remedy | Emissions to soil/forestry | 00.00.000 |  | Elementary flow | 055335-06-3 |  |  | Mass
24bae66a-b6e4-342d-9b93-c5e723200cc6 | Triclopyr triethylammonium salt |  | Elementary flows/Emission to air/lower stratosphere + upper troposphere | 00.00.000 |  | Elementary flow | 057213-69-1 |  |  | Mass
18bbe743-d4d7-3357-92bd-f84cff88ee93 | Triclopyr triethylammonium salt |  | Elementary flows/Emission to water/river, long-term | 00.00.000 |  | Elementary flow | 057213-69-1 |  |  | Mass
a9a236cf-8da7-3d31-8f05-54245ccb7909 | Triclopyr triethylammonium salt |  | Elementary flows/Emission to air/high population density | 00.00.000 |  | Elementary flow | 057213-69-1 |  |  | Mass
80095cc1-678a-3be1-ae8b-69adb9a76436 | Triclopyr triethylammonium salt |  | Elementary flows/Emission to soil/industrial | 00.00.000 |  | Elementary flow | 057213-69-1 |  |  | Mass
d963944d-be9b-3fbf-846d-f4a22f0adf81 | Triclopyr triethylammonium salt |  | Elementary flows/Emission to water/lake | 00.00.000 |  | Elementary flow | 057213-69-1 |  |  | Mass
94fdadb9-889f-339b-ad1e-a15e6227ddad | Triclopyr triethylammonium salt |  | Elementary flows/Emission to soil/agricultural | 00.00.000 |  | Elementary flow | 057213-69-1 |  |  | Mass
612cfa85-9914-37f3-b26f-5d880da98a8d | Triclopyr triethylammonium salt |  | Elementary flows/Emission to soil/unspecified | 00.00.000 |  | Elementary flow | 057213-69-1 |  |  | Mass
4a99a932-15c2-3992-8a78-2eef4f19615d | Triclopyr triethylammonium salt |  | Elementary flows/Emission to air/indoor | 00.00.000 |  | Elementary flow | 057213-69-1 |  |  | Mass
ca1602c7-02d5-36d5-95c3-6df555e25a6d | Triclopyr triethylammonium salt |  | Elementary flows/Emission to air/low population density | 00.00.000 |  | Elementary flow | 057213-69-1 |  |  | Mass
a2665fc7-9e98-3690-b1fd-e81118036fdf | Triclopyr triethylammonium salt |  | Elementary flows/Emission to air/unspecified | 00.00.000 |  | Elementary flow | 057213-69-1 |  |  | Mass
2b0ce117-d2df-398a-9166-d93188930561 | Triclopyr triethylammonium salt |  | Elementary flows/Emission to air/low population density, long-term | 00.00.000 |  | Elementary flow | 057213-69-1 |  |  | Mass
b93474e0-01ee-3b4a-ae72-833bc1c08e51 | Triclopyr triethylammonium salt |  | Elementary flows/Emission to water/ocean | 00.00.000 |  | Elementary flow | 057213-69-1 |  |  | Mass
e319781f-9ad5-3f22-bee7-13fadc27483f | Triclopyr triethylammonium salt |  | Elementary flows/Emission to water/ground water, long-term | 00.00.000 |  | Elementary flow | 057213-69-1 |  |  | Mass
9f1328f4-4dde-3678-93cf-2b6c4a673125 | Triclopyr triethylammonium salt |  | Elementary flows/Emission to water/river | 00.00.000 |  | Elementary flow | 057213-69-1 |  |  | Mass
e2308f37-7b59-3800-bd2f-0880e0585f30 | Triclopyr triethylammonium salt |  | Elementary flows/Emission to soil/forestry | 00.00.000 |  | Elementary flow | 057213-69-1 |  |  | Mass
b799d361-79a5-3ed3-b154-dbed53acf410 | Triclopyr triethylammonium salt |  | Elementary flows/Emission to water/unspecified | 00.00.000 |  | Elementary flow | 057213-69-1 |  |  | Mass
cc089959-8c14-3cdb-86d1-83c58de02b95 | Triclopyr triethylammonium salt |  | Elementary flows/Emission to water/ground water | 00.00.000 |  | Elementary flow | 057213-69-1 |  |  | Mass
a4284a79-27f7-3b95-b2cc-044fe44541d6 | Triclopyr, butoxyethyl- |  | Elementary flows/Emission to air/lower stratosphere + upper troposphere | 00.00.000 |  | Elementary flow | 064700-56-7 |  |  | Mass
3e384589-e714-3d1a-bbdc-75fec0d6af44 | Triclopyr, butoxyethyl- |  | Elementary flows/Emission to water/river, long-term | 00.00.000 |  | Elementary flow | 064700-56-7 |  |  | Mass
9d937015-7a50-3f98-aec4-607c15fc82a8 | Triclopyr, butoxyethyl- |  | Elementary flows/Emission to air/high population density | 00.00.000 |  | Elementary flow | 064700-56-7 |  |  | Mass
f575a589-75ed-3aa4-b8bb-2e3a67dbdf86 | Triclopyr, butoxyethyl- |  | Elementary flows/Emission to soil/industrial | 00.00.000 |  | Elementary flow | 064700-56-7 |  |  | Mass
aed9259c-aca4-3cb9-bf6e-57d4c719d13d | Triclopyr, butoxyethyl- |  | Elementary flows/Emission to water/lake | 00.00.000 |  | Elementary flow | 064700-56-7 |  |  | Mass
b9ff00af-b8cd-4f0d-b795-7483e1571fd4 | Triclopyr, butoxyethyl- |  | Elementary flows/Emission to soil/agricultural | 00.00.000 |  | Elementary flow | 064700-56-7 |  |  | Mass
580d620f-fb86-3344-9a88-6141c50176ad | Triclopyr, butoxyethyl- |  | Elementary flows/Emission to soil/unspecified | 00.00.000 |  | Elementary flow | 064700-56-7 |  |  | Mass
89f4e911-6121-3ba8-86e7-6ba0d2e78cfe | Triclopyr, butoxyethyl- |  | Elementary flows/Emission to air/indoor | 00.00.000 |  | Elementary flow | 064700-56-7 |  |  | Mass
d5e0d487-7f75-31f3-8f5f-419a06e6eee0 | Triclopyr, butoxyethyl- |  | Elementary flows/Emission to air/low population density | 00.00.000 |  | Elementary flow | 064700-56-7 |  |  | Mass
506b6339-be7b-3766-9ae0-a3b8596e2d39 | Triclopyr, butoxyethyl- |  | Elementary flows/Emission to air/unspecified | 00.00.000 |  | Elementary flow | 064700-56-7 |  |  | Mass
84e97164-1deb-33c8-b5a3-835f9c0c900b | Triclopyr, butoxyethyl- |  | Elementary flows/Emission to air/low population density, long-term | 00.00.000 |  | Elementary flow | 064700-56-7 |  |  | Mass
7fc7453b-f906-334f-b591-a71bb61f507d | Triclopyr, butoxyethyl- |  | Elementary flows/Emission to water/ocean | 00.00.000 |  | Elementary flow | 064700-56-7 |  |  | Mass
f64bcf09-9398-3d6b-bb78-62fee9b3aa87 | Triclopyr, butoxyethyl- |  | Elementary flows/Emission to water/ground water, long-term | 00.00.000 |  | Elementary flow | 064700-56-7 |  |  | Mass
f2f2705b-21a2-3f33-8af7-70717cc8c4c1 | Triclopyr, butoxyethyl- |  | Elementary flows/Emission to water/river | 00.00.000 |  | Elementary flow | 064700-56-7 |  |  | Mass
15e241af-0340-3541-b8d7-e3c4ea422996 | Triclopyr, butoxyethyl- |  | Elementary flows/Emission to soil/forestry | 00.00.000 |  | Elementary flow | 064700-56-7 |  |  | Mass
eaa3bd04-9972-36db-b663-e3fa986116bc | Triclopyr, butoxyethyl- |  | Elementary flows/Emission to water/unspecified | 00.00.000 |  | Elementary flow | 064700-56-7 |  |  | Mass
f2a3dbbf-f62f-30cf-ac54-377bd49d2d26 | Triclopyr, butoxyethyl- |  | Elementary flows/Emission to water/ground water | 00.00.000 |  | Elementary flow | 064700-56-7 |  |  | Mass
964b6b49-9a4c-4163-9c01-5beeb974e572 | Tricosene |  | Elementary flows/Emission to soil/agricultural | 00.00.000 |  | Elementary flow |  |  |  | Mass
a474e8d2-1785-353b-a187-95f70adafa4a | Tricresyl phosphate |  | Elementary flows/Emission to air/lower stratosphere + upper troposphere | 00.00.000 |  | Elementary flow | 001330-78-5 |  |  | Mass
4352576c-6cf9-364b-a6b1-065f1296502f | Tricresyl phosphate |  | Elementary flows/Emission to air/high population density | 00.00.000 |  | Elementary flow | 001330-78-5 |  |  | Mass
a7a01899-d774-3352-a985-25b2f8146985 | Tricresyl phosphate |  | Elementary flows/Emission to soil/industrial | 00.00.000 |  | Elementary flow | 001330-78-5 |  |  | Mass
ebffcccd-aebf-3d70-a739-f7c12d2dffc2 | Tricresyl phosphate |  | Elementary flows/Emission to soil/agricultural | 00.00.000 |  | Elementary flow | 001330-78-5 |  |  | Mass
03234f2a-6506-4c1b-b10b-7905a0e9644c | TRICRESYL PHOSPHATE |  | Elementary flows/Emission to soil/unspecified | 00.00.000 |  | Elementary flow | 001330-78-5 |  |  | Mass
2b48bc9e-4649-32c6-801e-c5a95b5fa03e | Tricresyl phosphate |  | Elementary flows/Emission to air/indoor | 00.00.000 |  | Elementary flow | 001330-78-5 |  |  | Mass
8b95b7b8-ef5b-315c-a487-e1229d4c0ba3 | Tricresyl phosphate |  | Elementary flows/Emission to air/low population density | 00.00.000 |  | Elementary flow | 001330-78-5 |  |  | Mass
41fe9e6b-1c77-3b31-ae68-0dd5653adfe5 | Tricresyl phosphate |  | Elementary flows/Emission to air/unspecified | 00.00.000 |  | Elementary flow | 001330-78-5 |  |  | Mass
04a87549-dfd7-3185-beaf-81ab9f3982c7 | Tricresyl phosphate |  | Elementary flows/Emission to air/low population density, long-term | 00.00.000 |  | Elementary flow | 001330-78-5 |  |  | Mass
2608f792-36e9-3133-8250-b07315f187cf | Tricresyl phosphate |  | Elementary flows/Emission to water/ocean | 00.00.000 |  | Elementary flow | 001330-78-5 |  |  | Mass
a0cf464d-0b56-3d6f-9932-1e04f2bc796a | Tricresyl phosphate |  | Elementary flows/Emission to water/ground water, long-term | 00.00.000 |  | Elementary flow | 001330-78-5 |  |  | Mass
90058886-7622-333d-b76e-c8959a24373f | Tricresyl phosphate |  | Elementary flows/Emission to water/river | 00.00.000 |  | Elementary flow | 001330-78-5 |  |  | Mass
599627ed-7159-387b-9287-31388d80f6c6 | Tricresyl phosphate |  | Elementary flows/Emission to soil/forestry | 00.00.000 |  | Elementary flow | 001330-78-5 |  |  | Mass
46636e31-947e-3064-98e2-46929a315ead | Tricresyl phosphate |  | Elementary flows/Emission to water/unspecified | 00.00.000 |  | Elementary flow | 001330-78-5 |  |  | Mass
a48b961f-afe0-3e02-baa0-69747e4a6394 | Tricyclazole |  | Elementary flows/Emission to air/lower stratosphere + upper troposphere | 00.00.000 |  | Elementary flow | 041814-78-2 |  |  | Mass
0afe7a7b-cdfb-33c5-a7a4-f1e986ca9223 | Tricyclazole |  | Elementary flows/Emission to air/high population density | 00.00.000 |  | Elementary flow | 041814-78-2 |  |  | Mass
be9710c6-c882-320a-b771-26672983e351 | Tricyclazole |  | Elementary flows/Emission to soil/industrial | 00.00.000 |  | Elementary flow | 041814-78-2 |  |  | Mass
df20fc0e-66f8-3416-b141-be5794aaeb41 | Tricyclazole |  | Elementary flows/Emission to soil/agricultural | 00.00.000 |  | Elementary flow | 041814-78-2 |  |  | Mass
68557932-4738-43c3-a7b5-8c522b5c9039 | TRICYCLAZOLE |  | Elementary flows/Emission to soil/unspecified | 00.00.000 |  | Elementary flow | 041814-78-2 |  |  | Mass
545d1c9e-5018-3343-944f-5d038777cf4a | Tricyclazole |  | Elementary flows/Emission to air/indoor | 00.00.000 |  | Elementary flow | 041814-78-2 |  |  | Mass
99453a6c-3e02-3834-9106-a4a7dc9f768b | Tricyclazole |  | Elementary flows/Emission to air/low population density | 00.00.000 |  | Elementary flow | 041814-78-2 |  |  | Mass
b17f2a3c-bdc5-32de-9d00-3dbd7072b814 | Tricyclazole |  | Elementary flows/Emission to air/unspecified | 00.00.000 |  | Elementary flow | 041814-78-2 |  |  | Mass
6d4c323f-2b85-3c29-9831-223f79f2f939 | Tricyclazole |  | Elementary flows/Emission to air/low population density, long-term | 00.00.000 |  | Elementary flow | 041814-78-2 |  |  | Mass
7fc223f8-4980-3ef0-8238-4454d97850e6 | Tricyclazole |  | Elementary flows/Emission to water/ocean | 00.00.000 |  | Elementary flow | 041814-78-2 |  |  | Mass
ea63d5e5-40fc-3f5d-87e9-20c1107c4dc5 | Tricyclazole |  | Elementary flows/Emission to water/ground water, long-term | 00.00.000 |  | Elementary flow | 041814-78-2 |  |  | Mass
ca9bf0ff-74c1-34c6-bb22-015df4833e7c | Tricyclazole |  | Elementary flows/Emission to water/river | 00.00.000 |  | Elementary flow | 041814-78-2 |  |  | Mass
7161a352-12be-3435-863c-008ba883ac07 | Tricyclazole |  | Elementary flows/Emission to soil/forestry | 00.00.000 |  | Elementary flow | 041814-78-2 |  |  | Mass
d44e24fb-77db-3535-b990-70e019cba574 | Tricyclazole |  | Elementary flows/Emission to water/unspecified | 00.00.000 |  | Elementary flow | 041814-78-2 |  |  | Mass
75d00bd6-316c-381a-8a70-c0849c918f8f | Tricyclene |  | Elementary flows/Emission to air/lower stratosphere + upper troposphere | 00.00.000 |  | Elementary flow | 000508-32-7 |  |  | Mass
485e622e-aa92-3e45-8035-f8370d76c28f | Tricyclene |  | Elementary flows/Emission to air/high population density | 00.00.000 |  | Elementary flow | 000508-32-7 |  |  | Mass
fa0921b4-7f60-3bab-97a5-4ebec6e14bf0 | Tricyclene |  | Elementary flows/Emission to soil/industrial | 00.00.000 |  | Elementary flow | 000508-32-7 |  |  | Mass
a150c046-2a13-338c-8fe4-5d19c98f86a2 | Tricyclene |  | Elementary flows/Emission to soil/agricultural | 00.00.000 |  | Elementary flow | 000508-32-7 |  |  | Mass
5cc9e18d-076a-4d49-853e-4baa0c61a53c | Tricyclene |  | Elementary flows/Emission to soil/unspecified | 00.00.000 |  | Elementary flow | 000508-32-7 |  |  | Mass
b931e2dc-7f7e-3791-8062-265237dad01b | Tricyclene |  | Elementary flows/Emission to air/indoor | 00.00.000 |  | Elementary flow | 000508-32-7 |  |  | Mass
b572a91b-1596-3588-a620-71df8caed6a6 | Tricyclene |  | Elementary flows/Emission to air/low population density | 00.00.000 |  | Elementary flow | 000508-32-7 |  |  | Mass
897ab3d3-6689-3ef2-99a2-004dd1e6e2ac | Tricyclene |  | Elementary flows/Emission to air/unspecified | 00.00.000 |  | Elementary flow | 000508-32-7 |  |  | Mass
d8cc009e-cf90-3280-9b0b-a186247f42d6 | Tricyclene |  | Elementary flows/Emission to air/low population density, long-term | 00.00.000 |  | Elementary flow | 000508-32-7 |  |  | Mass
894e7eb5-2b95-32da-af31-02af7520d997 | Tricyclene |  | Elementary flows/Emission to water/ocean | 00.00.000 |  | Elementary flow | 000508-32-7 |  |  | Mass
7bdd997b-5d61-34a4-9bf2-008be62aba66 | Tricyclene |  | Elementary flows/Emission to water/ground water, long-term | 00.00.000 |  | Elementary flow | 000508-32-7 |  |  | Mass
66c82c14-2373-30bb-a126-70cfb30008d4 | Tricyclene |  | Elementary flows/Emission to water/river | 00.00.000 |  | Elementary flow | 000508-32-7 |  |  | Mass
f907b49a-a976-3048-8466-c9e10561e8f0 | Tricyclene |  | Elementary flows/Emission to soil/forestry | 00.00.000 |  | Elementary flow | 000508-32-7 |  |  | Mass
4c9ed812-d17a-34a6-933a-57f06d0f09de | Tricyclene |  | Elementary flows/Emission to water/unspecified | 00.00.000 |  | Elementary flow | 000508-32-7 |  |  | Mass
e618f8c1-70de-34d3-b03a-89d29dff7ae6 | Tricyclo[3,3,1,1]decane |  | Elementary flows/Emission to air/lower stratosphere + upper troposphere | 00.00.000 |  | Elementary flow | 000281-23-2 |  |  | Mass
77ef63ba-bed9-31a1-ac20-24505e9b7e66 | Tricyclo[3,3,1,1]decane |  | Elementary flows/Emission to air/high population density | 00.00.000 |  | Elementary flow | 000281-23-2 |  |  | Mass
b8e379f1-25c9-31e4-8836-3071de17cf4d | Tricyclo[3,3,1,1]decane |  | Elementary flows/Emission to soil/industrial | 00.00.000 |  | Elementary flow | 000281-23-2 |  |  | Mass
1e515e98-d158-3710-9c50-0c81771de74e | Tricyclo[3,3,1,1]decane |  | Elementary flows/Emission to soil/agricultural | 00.00.000 |  | Elementary flow | 000281-23-2 |  |  | Mass
f0a7b032-571c-4846-97b3-06e87b32981a | TRICYCLO[3,3,1,1]DECANE |  | Elementary flows/Emission to soil/unspecified | 00.00.000 |  | Elementary flow | 000281-23-2 |  |  | Mass
0f21ff56-9b6d-31a3-b1d4-5e0dcdf6f9e6 | Tricyclo[3,3,1,1]decane |  | Elementary flows/Emission to air/indoor | 00.00.000 |  | Elementary flow | 000281-23-2 |  |  | Mass
116c0d08-b362-3338-b4ae-30593e57608a | Tricyclo[3,3,1,1]decane |  | Elementary flows/Emission to air/low population density | 00.00.000 |  | Elementary flow | 000281-23-2 |  |  | Mass
18efaed6-12f5-396f-abe0-ec34a77dac09 | Tricyclo[3,3,1,1]decane |  | Elementary flows/Emission to air/unspecified | 00.00.000 |  | Elementary flow | 000281-23-2 |  |  | Mass
0bc20fea-a15d-3509-a11d-3897d6d8ca4d | Tricyclo[3,3,1,1]decane |  | Elementary flows/Emission to air/low population density, long-term | 00.00.000 |  | Elementary flow | 000281-23-2 |  |  | Mass
453398c5-80c9-3a4f-9d8d-b03ccf77819c | Tricyclo[3,3,1,1]decane |  | Elementary flows/Emission to water/ocean | 00.00.000 |  | Elementary flow | 000281-23-2 |  |  | Mass
ae54a3ea-f868-36ee-b9f7-8a379426d321 | Tricyclo[3,3,1,1]decane |  | Elementary flows/Emission to water/ground water, long-term | 00.00.000 |  | Elementary flow | 000281-23-2 |  |  | Mass
2c250c57-d7c8-3b92-a182-79c76ed0144d | Tricyclo[3,3,1,1]decane |  | Elementary flows/Emission to water/river | 00.00.000 |  | Elementary flow | 000281-23-2 |  |  | Mass
1365f839-982f-3535-8ccf-60cff6ec83ec | Tricyclo[3,3,1,1]decane |  | Elementary flows/Emission to soil/forestry | 00.00.000 |  | Elementary flow | 000281-23-2 |  |  | Mass
1ffdb01d-e167-3f4a-adcf-ca893adfe01e | Tricyclo[3,3,1,1]decane |  | Elementary flows/Emission to water/unspecified | 00.00.000 |  | Elementary flow | 000281-23-2 |  |  | Mass
df5d6b5b-d285-3771-9ca3-bbbe69b85e06 | Tricycloalkanes, C12 |  | Elementary flows/Emission to air/unspecified | 00.00.000 |  | Elementary flow |  |  |  | Mass
798031cb-7c45-3917-9c37-d31a0ea40744 | Tricycloalkanes, C13 |  | Elementary flows/Emission to air/unspecified | 00.00.000 |  | Elementary flow |  |  |  | Mass
4718b2b4-7cf9-3bdb-97b1-2630d9146604 | Tricycloalkanes, C14 |  | Elementary flows/Emission to air/unspecified | 00.00.000 |  | Elementary flow |  |  |  | Mass
42d9ad84-026b-32c5-a3bc-77ace3bb4159 | Tricycloalkanes, C15 |  | Elementary flows/Emission to air/unspecified | 00.00.000 |  | Elementary flow |  |  |  | Mass
450694fd-28f4-33f3-b13f-ca2a9974965b | Tricycloalkanes, C16 |  | Elementary flows/Emission to air/unspecified | 00.00.000 |  | Elementary flow |  |  |  | Mass
aced2fb2-c987-32fa-92e4-b4b979e50d0e | Tricycloalkanes, C17 |  | Elementary flows/Emission to air/unspecified | 00.00.000 |  | Elementary flow |  |  |  | Mass
8814f29f-56ee-3d96-984b-cade0f2538ca | Tricycloalkanes, C18 |  | Elementary flows/Emission to air/unspecified | 00.00.000 |  | Elementary flow |  |  |  | Mass
13b7b78c-7b72-3df1-91ae-1e4a64a7cefa | Tricycloalkanes, C19 |  | Elementary flows/Emission to air/unspecified | 00.00.000 |  | Elementary flow |  |  |  | Mass
0a5548ea-b1c5-313e-a7f0-88d49c6ef497 | Tricycloalkanes, C20 |  | Elementary flows/Emission to air/unspecified | 00.00.000 |  | Elementary flow |  |  |  | Mass
bac62125-244d-37db-b6df-ec27d54847b9 | Tricycloalkanes, C21 |  | Elementary flows/Emission to air/unspecified | 00.00.000 |  | Elementary flow |  |  |  | Mass
ca0a6d36-4374-396f-8589-d0ce40484149 | Tricycloalkanes, C22 |  | Elementary flows/Emission to air/unspecified | 00.00.000 |  | Elementary flow |  |  |  | Mass
4d9a8790-3ddd-11dd-8eba-0050c2490048 | tridecane |  | Elementary flows/Emission to air/unspecified | 00.00.000 |  | Elementary flow | 000629-50-5 |  |  | Mass
0de28bdd-3a9b-3063-b32a-ab6edb5e87cc | Tridecane, 3,7-dimethyl |  | Elementary flows/Emission to air/unspecified | 00.00.000 |  | Elementary flow |  |  |  | Mass
05bc2a93-aa4c-3cee-ab8a-212415c92608 | Tridecane, 3-methyl |  | Elementary flows/Emission to air/unspecified | 00.00.000 |  | Elementary flow | 006418-41-3 |  |  | Mass
396e5b14-2a88-3580-a786-08882a366441 | Tridecane, 6-methyl- |  | Elementary flows/Emission to air/unspecified | 00.00.000 |  | Elementary flow | 013287-21-3 |  |  | Mass
61ac2d66-05fc-3334-882f-668df564b2e4 | Tridecene, trans-5- |  | Elementary flows/Emission to air/unspecified | 00.00.000 |  | Elementary flow |  |  |  | Mass
568468e6-fa6d-3b5a-afe1-ba80560aece9 | Tridecylbenzenesulfonic acid, sodium salt |  | Elementary flows/Emission to air/lower stratosphere + upper troposphere | 00.00.000 |  | Elementary flow | 026248-24-8 |  |  | Mass
f00c0ac2-9116-3341-a45a-f0d774a94c0d | Tridecylbenzenesulfonic acid, sodium salt |  | Elementary flows/Emission to air/high population density | 00.00.000 |  | Elementary flow | 026248-24-8 |  |  | Mass
ad01be78-3cd8-33b9-a75d-16e1dd9494be | Tridecylbenzenesulfonic acid, sodium salt |  | Elementary flows/Emission to soil/industrial | 00.00.000 |  | Elementary flow | 026248-24-8 |  |  | Mass
100ee8a6-0f7f-37a9-b567-4e321a97062f | Tridecylbenzenesulfonic acid, sodium salt |  | Elementary flows/Emission to soil/agricultural | 00.00.000 |  | Elementary flow | 026248-24-8 |  |  | Mass
5931a562-5c71-4779-9419-1007a58668df | TRIDECYLBENZENESULFONIC ACID, SODIUM SALT |  | Elementary flows/Emission to soil/unspecified | 00.00.000 |  | Elementary flow | 026248-24-8 |  |  | Mass
2a8f57cd-1b09-37b1-8821-525710a29e7e | Tridecylbenzenesulfonic acid, sodium salt |  | Elementary flows/Emission to air/indoor | 00.00.000 |  | Elementary flow | 026248-24-8 |  |  | Mass
452ee378-5de1-3cc2-8628-a2167fb54462 | Tridecylbenzenesulfonic acid, sodium salt |  | Elementary flows/Emission to air/low population density | 00.00.000 |  | Elementary flow | 026248-24-8 |  |  | Mass
520eb90b-6840-37d2-a579-1026072eb8e4 | Tridecylbenzenesulfonic acid, sodium salt |  | Elementary flows/Emission to air/unspecified | 00.00.000 |  | Elementary flow | 026248-24-8 |  |  | Mass
bb40946e-1a4b-3a43-acd5-c0424295fcef | Tridecylbenzenesulfonic acid, sodium salt |  | Elementary flows/Emission to air/low population density, long-term | 00.00.000 |  | Elementary flow | 026248-24-8 |  |  | Mass
3b332eac-c90b-3be8-b76a-03c8365c7ca7 | Tridecylbenzenesulfonic acid, sodium salt |  | Elementary flows/Emission to water/ocean | 00.00.000 |  | Elementary flow | 026248-24-8 |  |  | Mass
89dbaa26-eb85-3ded-8d40-971418045fa9 | Tridecylbenzenesulfonic acid, sodium salt |  | Elementary flows/Emission to water/ground water, long-term | 00.00.000 |  | Elementary flow | 026248-24-8 |  |  | Mass
4a03fbf4-ebfb-311c-85a1-6fb399931854 | Tridecylbenzenesulfonic acid, sodium salt |  | Elementary flows/Emission to water/river | 00.00.000 |  | Elementary flow | 026248-24-8 |  |  | Mass
9f7dcf47-585d-3ab8-b370-2b7b56da6d0e | Tridecylbenzenesulfonic acid, sodium salt |  | Elementary flows/Emission to soil/forestry | 00.00.000 |  | Elementary flow | 026248-24-8 |  |  | Mass
ddc2ef2f-ae14-3774-a67a-08acfc5eef43 | Tridecylbenzenesulfonic acid, sodium salt |  | Elementary flows/Emission to water/unspecified | 00.00.000 |  | Elementary flow | 026248-24-8 |  |  | Mass
667c4def-718f-4c3f-b980-f92673a9d708 | Tridemorph |  | Elementary flows/Emission to air/lower stratosphere + upper troposphere | 00.00.000 |  | Elementary flow | 081412-43-3 |  |  | Mass
077151fe-64a3-4439-8de6-92278ecddfa5 | Tridemorph |  | Elementary flows/Emission to water/river, long-term | 00.00.000 |  | Elementary flow | 081412-43-3 |  |  | Mass
28e4a2db-7724-4d0b-a0d9-7af911d9d721 | Tridemorph |  | Elementary flows/Emission to air/high population density | 00.00.000 |  | Elementary flow | 081412-43-3 |  |  | Mass
615dadb8-ff7d-40c3-9aa2-21f7c72c2350 | Tridemorph |  | Elementary flows/Emission to soil/industrial | 00.00.000 |  | Elementary flow | 081412-43-3 |  |  | Mass
396b9cea-41b5-4a97-a8cd-1511e736249d | Tridemorph |  | Elementary flows/Emission to water/lake | 00.00.000 |  | Elementary flow | 081412-43-3 |  |  | Mass
1aa8fd2e-9fbb-4701-8250-f4e31254b84a | Tridemorph |  | Elementary flows/Emission to soil/agricultural | 00.00.000 |  | Elementary flow | 081412-43-3 | C19H39NO |  | Mass
c8884e2c-4af3-4791-833d-0814f7975435 | Tridemorph |  | Elementary flows/Emission to water/fresh water, long-term | 00.00.000 |  | Elementary flow | 081412-43-3 |  |  | Mass
56fd9d0b-1992-465f-b9c8-ad63f1fafaaa | Tridemorph |  | Elementary flows/Emission to soil/unspecified | 00.00.000 |  | Elementary flow | 081412-43-3 |  |  | Mass
d62156e9-a2e7-35d5-b754-89e15feaeecb | Tridemorph |  | Elementary flows/Emission to air/indoor | 00.00.000 |  | Elementary flow | 081412-43-3 |  |  | Mass
cd3dc8bb-1eb1-400a-812b-843375b40db7 | Tridemorph |  | Elementary flows/Emission to air/low population density | 00.00.000 |  | Elementary flow | 081412-43-3 |  |  | Mass
39b3d566-64a8-4c17-ba10-a1d146a94200 | Tridemorph |  | Elementary flows/Emission to air/unspecified | 00.00.000 |  | Elementary flow | 081412-43-3 |  |  | Mass
805d5e52-28aa-4f6a-9b75-b29f605e9bcb | Tridemorph |  | Elementary flows/Emission to water/fresh water | 00.00.000 |  | Elementary flow | 081412-43-3 |  |  | Mass
ec2d938c-9a0b-4b43-93f3-3b460c05b31e | Tridemorph |  | Elementary flows/Emission to water/fossil- | 00.00.000 |  | Elementary flow | 081412-43-3 |  |  | Mass
5c21d49e-c544-4a36-af2c-ed9edfcbfa70 | Tridemorph |  | Elementary flows/Emission to air/low population density, long-term | 00.00.000 |  | Elementary flow | 081412-43-3 |  |  | Mass
b3fa33d8-1da9-4113-9123-9d678104d320 | Tridemorph |  | Elementary flows/Emission to water/ocean | 00.00.000 |  | Elementary flow | 081412-43-3 |  |  | Mass
65b54ed7-9c3d-40eb-87d9-c437a0cc2eca | Tridemorph |  | Elementary flows/Emission to water/ground water, long-term | 00.00.000 |  | Elementary flow | 081412-43-3 |  |  | Mass
d9debfb5-2213-4249-a7af-1f2d411d3c00 | Tridemorph |  | Elementary flows/Emission to water/river | 00.00.000 |  | Elementary flow | 081412-43-3 |  |  | Mass
1e3f1231-d4cc-45f2-bc84-ea7e614163a8 | Tridemorph |  | Elementary flows/Emission to soil/forestry | 00.00.000 |  | Elementary flow | 081412-43-3 |  |  | Mass
486f3f68-e16b-4a5d-97f6-828c2d4d0eb8 | Tridemorph |  | Elementary flows/Emission to water/unspecified | 00.00.000 |  | Elementary flow | 081412-43-3 |  |  | Mass
c43f93da-f735-4602-ac41-6d781c2a7b0d | Tridemorph |  | Elementary flows/Emission to water/ground water | 00.00.000 |  | Elementary flow | 081412-43-3 |  |  | Mass
5523b81f-ecfb-3f39-9a08-97962e673b69 | Trietazine |  | Elementary flows/Emission to air/lower stratosphere + upper troposphere | 00.00.000 |  | Elementary flow | 001912-26-1 |  |  | Mass
019f0935-625f-33aa-97d8-0d2eff2ea583 | Trietazine |  | Elementary flows/Emission to air/high population density | 00.00.000 |  | Elementary flow | 001912-26-1 |  |  | Mass
0ad24618-aa33-38a6-8fb3-8a950c5e04fe | Trietazine |  | Elementary flows/Emission to soil/industrial | 00.00.000 |  | Elementary flow | 001912-26-1 |  |  | Mass
b47cea42-1b18-3586-a7f9-c62924668d3d | Trietazine |  | Elementary flows/Emission to soil/agricultural | 00.00.000 |  | Elementary flow | 001912-26-1 |  |  | Mass
f049479b-94c0-4b7f-998c-20f2dd6123ae | TRIETAZINE |  | Elementary flows/Emission to soil/unspecified | 00.00.000 |  | Elementary flow | 001912-26-1 |  |  | Mass
815afca8-e750-339a-bb99-f9c01748a306 | Trietazine |  | Elementary flows/Emission to air/indoor | 00.00.000 |  | Elementary flow | 001912-26-1 |  |  | Mass
1794e5a1-0a8f-30fe-b54a-227cbc312136 | Trietazine |  | Elementary flows/Emission to air/low population density | 00.00.000 |  | Elementary flow | 001912-26-1 |  |  | Mass
b018869d-560f-3db0-b548-d51c92395c47 | Trietazine |  | Elementary flows/Emission to air/unspecified | 00.00.000 |  | Elementary flow | 001912-26-1 |  |  | Mass
723c4b6a-99a1-3d79-96d5-7e332827ebb9 | Trietazine |  | Elementary flows/Emission to air/low population density, long-term | 00.00.000 |  | Elementary flow | 001912-26-1 |  |  | Mass
b27df88a-e9c8-3008-b3bc-a60025e2d4fc | Trietazine |  | Elementary flows/Emission to water/ocean | 00.00.000 |  | Elementary flow | 001912-26-1 |  |  | Mass
e349a5af-931e-3352-ad97-eba457e6f962 | Trietazine |  | Elementary flows/Emission to water/ground water, long-term | 00.00.000 |  | Elementary flow | 001912-26-1 |  |  | Mass
2258e660-1f08-3448-b444-769f097b98e5 | Trietazine |  | Elementary flows/Emission to water/river | 00.00.000 |  | Elementary flow | 001912-26-1 |  |  | Mass
42c8a050-c924-3d30-b143-0361d2d13c82 | Trietazine |  | Elementary flows/Emission to soil/forestry | 00.00.000 |  | Elementary flow | 001912-26-1 |  |  | Mass
14fc4a31-2e43-3986-a201-71252f184433 | Trietazine |  | Elementary flows/Emission to water/unspecified | 00.00.000 |  | Elementary flow | 001912-26-1 |  |  | Mass
2da7f346-125b-39c9-9b39-9c7688649ed4 | Triethanolamine |  | Elementary flows/Emission to air/lower stratosphere + upper troposphere | 00.00.000 |  | Elementary flow | 000102-71-6 |  |  | Mass
730ab153-b0bc-3683-a867-aecbff110895 | Triethanolamine |  | Elementary flows/Emission to water/river, long-term | 00.00.000 |  | Elementary flow | 000102-71-6 |  |  | Mass
fca5c270-1cbe-38dd-bf8b-6245dbb18f62 | Triethanolamine |  | Elementary flows/Emission to air/high population density | 00.00.000 |  | Elementary flow | 000102-71-6 |  |  | Mass
cf858c4c-3982-39cd-90a2-f43aef884a25 | Triethanolamine |  | Elementary flows/Emission to soil/industrial | 00.00.000 |  | Elementary flow | 000102-71-6 |  |  | Mass
2f1ac1b2-17b5-3768-96b7-1d6afa1343b6 | Triethanolamine |  | Elementary flows/Emission to water/lake | 00.00.000 |  | Elementary flow | 000102-71-6 |  |  | Mass
43c8d57a-0c82-392c-9d60-fdacccfbf89f | Triethanolamine |  | Elementary flows/Emission to soil/agricultural | 00.00.000 |  | Elementary flow | 000102-71-6 |  |  | Mass
90181cf3-409b-438c-8a79-b8435fc85bf1 | TRIETHANOLAMINE |  | Elementary flows/Emission to soil/unspecified | 00.00.000 |  | Elementary flow | 000102-71-6 |  |  | Mass
d0dfd850-db27-3096-b770-294e64b6ca8c | Triethanolamine |  | Elementary flows/Emission to air/indoor | 00.00.000 |  | Elementary flow | 000102-71-6 |  |  | Mass
357c4f1f-9b7d-35fc-afd6-5f8b520cf718 | Triethanolamine |  | Elementary flows/Emission to air/low population density | 00.00.000 |  | Elementary flow | 000102-71-6 |  |  | Mass
1c794938-50b7-3d63-8c96-6701e23f0331 | Triethanolamine |  | Elementary flows/Emission to air/unspecified | 00.00.000 |  | Elementary flow | 000102-71-6 |  |  | Mass
52bc8980-ac25-3d30-92e9-ef0e95ea06f7 | Triethanolamine |  | Elementary flows/Emission to air/low population density, long-term | 00.00.000 |  | Elementary flow | 000102-71-6 |  |  | Mass
995abf37-f1aa-3b19-8191-521badbd3d00 | Triethanolamine |  | Elementary flows/Emission to water/ocean | 00.00.000 |  | Elementary flow | 000102-71-6 |  |  | Mass
ba86c414-e2bb-3553-a8eb-23b6b8a8cdad | Triethanolamine |  | Elementary flows/Emission to water/ground water, long-term | 00.00.000 |  | Elementary flow | 000102-71-6 |  |  | Mass
5fd2d6fd-70d0-3dcd-a6d7-851cbb46f2b7 | Triethanolamine |  | Elementary flows/Emission to water/river | 00.00.000 |  | Elementary flow | 000102-71-6 |  |  | Mass
76617c13-0faf-3146-9dd2-5cbf0d23e6c3 | Triethanolamine |  | Elementary flows/Emission to soil/forestry | 00.00.000 |  | Elementary flow | 000102-71-6 |  |  | Mass
53d26ee4-f812-3797-9045-262b9c870e7e | Triethanolamine |  | Elementary flows/Emission to water/unspecified | 00.00.000 |  | Elementary flow | 000102-71-6 |  |  | Mass
1f65ccc8-7ee3-3109-ad72-58b5544baff8 | Triethanolamine |  | Elementary flows/Emission to water/ground water | 00.00.000 |  | Elementary flow | 000102-71-6 |  |  | Mass
90de67c8-6b51-3c50-aac8-98244705f209 | Triethyl 2-hydroxypropane-1,2,3-tricarboxylate |  | Elementary flows/Emission to air/unspecified | 00.00.000 |  | Elementary flow | 000077-93-0 |  |  | Mass
b0e5ed52-7391-45bc-ace0-4eaae7d624ef | Triethyl amine |  | Elementary flows/Emission to air/lower stratosphere + upper troposphere | 00.00.000 |  | Elementary flow | 000121-44-8 |  |  | Mass
d46e13c8-547c-4715-bc3f-b00a75928e4c | Triethyl amine |  | Elementary flows/Emission to water/river, long-term | 00.00.000 |  | Elementary flow | 000121-44-8 |  |  | Mass
ad479b87-d6b1-4ece-a975-7ad9f2778216 | Triethyl amine |  | Elementary flows/Emission to air/high population density | 00.00.000 |  | Elementary flow | 000121-44-8 | C2H53N |  | Mass
90acb58b-c8d8-424d-9441-3364826d6f2f | Triethyl amine |  | Elementary flows/Emission to soil/industrial | 00.00.000 |  | Elementary flow | 000121-44-8 | C2H53N |  | Mass
aa71b5e3-ca62-456f-a324-605e6748879c | Triethyl amine |  | Elementary flows/Emission to water/lake | 00.00.000 |  | Elementary flow | 000121-44-8 |  |  | Mass
19cbe1b1-39cf-4ff7-b53b-968cf2905692 | Triethyl amine |  | Elementary flows/Emission to soil/agricultural | 00.00.000 |  | Elementary flow | 000121-44-8 |  |  | Mass
12962573-f699-456a-a38b-6fb1929c4f36 | Triethyl amine |  | Elementary flows/Emission to water/fresh water, long-term | 00.00.000 |  | Elementary flow | 000121-44-8 |  |  | Mass
e87e22c0-244b-41e0-8fc2-cc52f2a4db5b | Triethyl amine |  | Elementary flows/Emission to soil/unspecified | 00.00.000 |  | Elementary flow | 000121-44-8 | C2H53N |  | Mass
66ef4d9e-0fc0-3d52-b09d-e6f2ec95d921 | Triethyl amine |  | Elementary flows/Emission to air/indoor | 00.00.000 |  | Elementary flow | 000121-44-8 |  |  | Mass
56348823-8e2e-4556-b291-0d1cb48b3883 | Triethyl amine |  | Elementary flows/Emission to air/low population density | 00.00.000 |  | Elementary flow | 000121-44-8 | C2H53N |  | Mass
95b76fd7-ce1e-49c8-adac-b0a6e377184a | Triethyl amine |  | Elementary flows/Emission to air/unspecified | 00.00.000 |  | Elementary flow | 000121-44-8 | C2H53N |  | Mass
c10fc447-42cd-44ff-be16-9234c6967179 | Triethyl amine |  | Elementary flows/Emission to water/fresh water | 00.00.000 |  | Elementary flow | 000121-44-8 |  |  | Mass
b5625866-aee2-435e-883d-efe36a9b65aa | Triethyl amine |  | Elementary flows/Emission to water/fossil- | 00.00.000 |  | Elementary flow | 000121-44-8 | C2H53N |  | Mass
32cc5ba0-bd4d-4c38-b794-b54ed40e2b2f | Triethyl amine |  | Elementary flows/Emission to air/low population density, long-term | 00.00.000 |  | Elementary flow | 000121-44-8 |  |  | Mass
47dc1e42-79d5-45f9-9771-c0bdb6b72be4 | Triethyl amine |  | Elementary flows/Emission to water/ocean | 00.00.000 |  | Elementary flow | 000121-44-8 | C2H53N |  | Mass
aecdf3c5-98d2-40c8-932e-8b9326f2697a | Triethyl amine |  | Elementary flows/Emission to water/ground water, long-term | 00.00.000 |  | Elementary flow | 000121-44-8 |  |  | Mass
3dde4438-018c-4928-9751-06ea5a0512e4 | Triethyl amine |  | Elementary flows/Emission to water/river | 00.00.000 |  | Elementary flow | 000121-44-8 |  |  | Mass
62ecc960-3d71-4359-ba04-f14bf8d0be28 | Triethyl amine |  | Elementary flows/Emission to soil/forestry | 00.00.000 |  | Elementary flow | 000121-44-8 | C2H53N |  | Mass
eb9da410-0e85-482e-a119-3935878d10f4 | Triethyl amine |  | Elementary flows/Emission to water/unspecified | 00.00.000 |  | Elementary flow | 000121-44-8 |  |  | Mass
e966edf5-6d20-4483-9136-8786b6adc783 | Triethyl amine |  | Elementary flows/Emission to water/ground water | 00.00.000 |  | Elementary flow | 000121-44-8 |  |  | Mass
101c461a-bbd9-3e7a-bdf3-7e53dd45815f | Triethyl phosphate |  | Elementary flows/Emission to air/lower stratosphere + upper troposphere | 00.00.000 |  | Elementary flow | 000078-40-0 |  |  | Mass
c825a554-a5f0-3a28-bda6-d9806f7edec3 | Triethyl phosphate |  | Elementary flows/Emission to air/high population density | 00.00.000 |  | Elementary flow | 000078-40-0 |  |  | Mass
61c5d9aa-5626-34b4-a518-976c5a4f4213 | Triethyl phosphate |  | Elementary flows/Emission to soil/industrial | 00.00.000 |  | Elementary flow | 000078-40-0 |  |  | Mass
03f660fe-83d6-30cb-b304-82d2e9b20af5 | Triethyl phosphate |  | Elementary flows/Emission to soil/agricultural | 00.00.000 |  | Elementary flow | 000078-40-0 |  |  | Mass
014c6250-1614-4f28-8c4d-b5f4e76a81c0 | TRIETHYL PHOSPHATE |  | Elementary flows/Emission to soil/unspecified | 00.00.000 |  | Elementary flow | 000078-40-0 |  |  | Mass
42ddbfb2-684d-3c23-986c-44aac49b33f8 | Triethyl phosphate |  | Elementary flows/Emission to air/indoor | 00.00.000 |  | Elementary flow | 000078-40-0 |  |  | Mass
6c47da23-79f0-3970-b504-95e66f55532d | Triethyl phosphate |  | Elementary flows/Emission to air/low population density | 00.00.000 |  | Elementary flow | 000078-40-0 |  |  | Mass
364369e4-8095-3cb5-8151-4d351f5e6708 | Triethyl phosphate |  | Elementary flows/Emission to air/unspecified | 00.00.000 |  | Elementary flow | 000078-40-0 |  |  | Mass
17530566-e5c6-3d3c-a372-d8782e287886 | Triethyl phosphate |  | Elementary flows/Emission to air/low population density, long-term | 00.00.000 |  | Elementary flow | 000078-40-0 |  |  | Mass
81860bff-3d90-3f7c-b2b9-5d38df7312d5 | Triethyl phosphate |  | Elementary flows/Emission to water/ocean | 00.00.000 |  | Elementary flow | 000078-40-0 |  |  | Mass
e1a19f5f-e510-3a62-a861-ebc55a1aca46 | Triethyl phosphate |  | Elementary flows/Emission to water/ground water, long-term | 00.00.000 |  | Elementary flow | 000078-40-0 |  |  | Mass
dd0e2f0e-4fda-351a-8054-c1de46e15080 | Triethyl phosphate |  | Elementary flows/Emission to water/river | 00.00.000 |  | Elementary flow | 000078-40-0 |  |  | Mass
85d88810-240a-3200-ba1a-fc2dae1b0687 | Triethyl phosphate |  | Elementary flows/Emission to soil/forestry | 00.00.000 |  | Elementary flow | 000078-40-0 |  |  | Mass
1491423a-3c68-3436-82fb-839f99da6b8d | Triethyl phosphate |  | Elementary flows/Emission to water/unspecified | 00.00.000 |  | Elementary flow | 000078-40-0 |  |  | Mass
ab6b8922-ec83-368f-8996-feac774fc115 | Triethylchlorolead |  | Elementary flows/Emission to air/lower stratosphere + upper troposphere | 00.00.000 |  | Elementary flow | 001067-14-7 |  |  | Mass
e1e78474-b030-3868-855f-339703e67bc7 | Triethylchlorolead |  | Elementary flows/Emission to air/high population density | 00.00.000 |  | Elementary flow | 001067-14-7 |  |  | Mass
ab51a79d-8822-32ba-adeb-5ccf265dfc1f | Triethylchlorolead |  | Elementary flows/Emission to soil/industrial | 00.00.000 |  | Elementary flow | 001067-14-7 |  |  | Mass
5af703fb-51a7-3125-a4de-bbc69ec24cdc | Triethylchlorolead |  | Elementary flows/Emission to soil/agricultural | 00.00.000 |  | Elementary flow | 001067-14-7 |  |  | Mass
a4e546b7-46a0-46e1-9e5a-7af9ecdeb218 | TRIETHYLCHLOROLEAD |  | Elementary flows/Emission to soil/unspecified | 00.00.000 |  | Elementary flow | 001067-14-7 |  |  | Mass
bfb14330-3bed-3ae3-afd6-8c4cf3d4cd1c | Triethylchlorolead |  | Elementary flows/Emission to air/indoor | 00.00.000 |  | Elementary flow | 001067-14-7 |  |  | Mass
e0c8b7f2-5723-3725-a606-a09a659a012e | Triethylchlorolead |  | Elementary flows/Emission to air/low population density | 00.00.000 |  | Elementary flow | 001067-14-7 |  |  | Mass
fb0fa4c5-6822-4303-a135-5d5139cc5794 | TRIETHYLCHLOROLEAD |  | Elementary flows/Emission to air/unspecified | 00.00.000 |  | Elementary flow | 001067-14-7 |  |  | Mass
d990c25b-fee2-3eb8-8280-b5084ac2d65a | Triethylchlorolead |  | Elementary flows/Emission to air/low population density, long-term | 00.00.000 |  | Elementary flow | 001067-14-7 |  |  | Mass
e34de1ec-7d51-33ce-bc69-5206228180cb | Triethylchlorolead |  | Elementary flows/Emission to water/ocean | 00.00.000 |  | Elementary flow | 001067-14-7 |  |  | Mass
5718f780-836c-3c9b-9322-bc36b9a3b26b | Triethylchlorolead |  | Elementary flows/Emission to water/ground water, long-term | 00.00.000 |  | Elementary flow | 001067-14-7 |  |  | Mass
ad555370-9c45-3da4-86e8-5dc66e706b92 | Triethylchlorolead |  | Elementary flows/Emission to water/river | 00.00.000 |  | Elementary flow | 001067-14-7 |  |  | Mass
3ce61830-2bd7-3f32-957f-7b2d0bd69750 | Triethylchlorolead |  | Elementary flows/Emission to soil/forestry | 00.00.000 |  | Elementary flow | 001067-14-7 |  |  | Mass
f0ef9786-d09d-3c6d-b4a0-632b0feefae3 | Triethylchlorolead |  | Elementary flows/Emission to water/unspecified | 00.00.000 |  | Elementary flow | 001067-14-7 |  |  | Mass
ef74083b-da1a-4c69-813a-9d339f39bb81 | Triethylene glycol |  | Elementary flows/Emission to air/lower stratosphere + upper troposphere | 00.00.000 |  | Elementary flow | 000112-27-6 |  |  | Mass
ce5712e3-5b0e-4812-a605-6032c80de957 | Triethylene glycol |  | Elementary flows/Emission to water/river, long-term | 00.00.000 |  | Elementary flow | 000112-27-6 | C6H14O4 |  | Mass
220ec3f2-0680-4386-a949-c7061491985f | Triethylene glycol |  | Elementary flows/Emission to air/high population density | 00.00.000 |  | Elementary flow | 000112-27-6 | C6H14O4 |  | Mass
d55e2819-a59e-41b6-9f21-3de8d49d04fe | Triethylene glycol |  | Elementary flows/Emission to soil/industrial | 00.00.000 |  | Elementary flow | 000112-27-6 | C6H14O4 |  | Mass
468ab9bc-e505-48d9-bbbb-e407b511919a | Triethylene glycol |  | Elementary flows/Emission to water/lake | 00.00.000 |  | Elementary flow | 000112-27-6 | C6H14O4 |  | Mass
7a1833ac-4acd-4558-be8e-82751920d3e5 | Triethylene glycol |  | Elementary flows/Emission to soil/agricultural | 00.00.000 |  | Elementary flow | 000112-27-6 |  |  | Mass
9c7eab5e-abc3-4f15-93c9-352627deeb99 | Triethylene glycol |  | Elementary flows/Emission to water/fresh water, long-term | 00.00.000 |  | Elementary flow | 000112-27-6 |  |  | Mass
feb69af3-543b-4994-be17-dc3a82aa86bc | Triethylene glycol |  | Elementary flows/Emission to soil/unspecified | 00.00.000 |  | Elementary flow | 000112-27-6 | C6H14O4 |  | Mass
39c88e1b-d44a-3194-9e26-5fa7138d6115 | Triethylene glycol |  | Elementary flows/Emission to air/indoor | 00.00.000 |  | Elementary flow | 000112-27-6 |  |  | Mass
b2e0ce3a-3b5e-4158-bc69-7c0ecac39b85 | Triethylene glycol |  | Elementary flows/Emission to air/low population density | 00.00.000 |  | Elementary flow | 000112-27-6 | C6H14O4 |  | Mass
85501d7d-02f2-4609-8006-f9a4bc95189f | Triethylene glycol |  | Elementary flows/Emission to air/unspecified | 00.00.000 |  | Elementary flow | 000112-27-6 |  |  | Mass
3350efd8-d98a-4683-9a13-ac69bab90c5f | Triethylene glycol |  | Elementary flows/Emission to water/fresh water | 00.00.000 |  | Elementary flow | 000112-27-6 | C6H14O4 |  | Mass
4bcbea71-9272-403d-9fc0-3aae290ea1c8 | Triethylene glycol |  | Elementary flows/Emission to water/fossil- | 00.00.000 |  | Elementary flow | 000112-27-6 | C6H14O4 |  | Mass
4307f245-e0b9-4ad0-b951-85f4cf08393f | Triethylene glycol |  | Elementary flows/Emission to water/surface water | 00.00.000 |  | Elementary flow | 000112-27-6 | C6H14O4 |  | Mass
1b78af91-b5f6-484e-891f-cd0984976a91 | Triethylene glycol |  | Elementary flows/Emission to air/low population density, long-term | 00.00.000 |  | Elementary flow | 000112-27-6 |  |  | Mass
4b22b04e-4cfa-4a8c-b1da-6cd436d03ef6 | Triethylene glycol |  | Elementary flows/Emission to water/ocean | 00.00.000 |  | Elementary flow | 000112-27-6 | C6H14O4 |  | Mass
1982d665-0aef-4909-876a-f0e6b74220b8 | Triethylene glycol |  | Elementary flows/Emission to water/ground water, long-term | 00.00.000 |  | Elementary flow | 000112-27-6 | C6H14O4 |  | Mass
9b714f20-cca1-493f-9e8b-cff86d83468f | Triethylene glycol |  | Elementary flows/Emission to water/river | 00.00.000 |  | Elementary flow | 000112-27-6 | C6H14O4 |  | Mass
5f76eaaf-b240-4299-94df-e46e74285dba | Triethylene glycol |  | Elementary flows/Emission to soil/forestry | 00.00.000 |  | Elementary flow | 000112-27-6 | C6H14O4 |  | Mass
58eea1e4-bf8e-409c-9d92-4b3d90d85ae0 | Triethylene glycol |  | Elementary flows/Emission to water/unspecified | 00.00.000 |  | Elementary flow | 000112-27-6 | C6H14O4 |  | Mass
a2dbe034-4c91-4cc6-9845-81d9698b9f2d | Triethylene glycol |  | Elementary flows/Emission to water/ground water | 00.00.000 |  | Elementary flow | 000112-27-6 | C6H14O4 |  | Mass
1f435fb1-6e6a-3ba3-bb9d-66a3579fd7a6 | Triethylene glycol butyl ether |  | Elementary flows/Emission to air/lower stratosphere + upper troposphere | 00.00.000 |  | Elementary flow | 000143-22-6 |  |  | Mass
c6391069-3eff-39da-9112-852b6684fb30 | Triethylene glycol butyl ether |  | Elementary flows/Emission to air/high population density | 00.00.000 |  | Elementary flow | 000143-22-6 |  |  | Mass
b23e4a1f-bc58-3a99-ba8d-627e464ce3ca | Triethylene glycol butyl ether |  | Elementary flows/Emission to soil/industrial | 00.00.000 |  | Elementary flow | 000143-22-6 |  |  | Mass
319c7ff3-1ce5-3d3e-a765-9565a816ebde | Triethylene glycol butyl ether |  | Elementary flows/Emission to soil/agricultural | 00.00.000 |  | Elementary flow | 000143-22-6 |  |  | Mass
16635fbf-0c24-3d5b-ac50-bf07654150c9 | Triethylene glycol butyl ether |  | Elementary flows/Emission to soil/unspecified | 00.00.000 |  | Elementary flow | 000143-22-6 |  |  | Mass
264b7087-ebd7-3866-a45e-bf1177184904 | Triethylene glycol butyl ether |  | Elementary flows/Emission to air/indoor | 00.00.000 |  | Elementary flow | 000143-22-6 |  |  | Mass
1c395525-9770-3363-ae7d-2c9da39265d9 | Triethylene glycol butyl ether |  | Elementary flows/Emission to air/low population density | 00.00.000 |  | Elementary flow | 000143-22-6 |  |  | Mass
5190eed6-d7b2-337f-9bea-68b897454751 | Triethylene glycol butyl ether |  | Elementary flows/Emission to air/unspecified | 00.00.000 |  | Elementary flow | 000143-22-6 |  |  | Mass
b1929db3-9652-31a7-aa6b-e2beac3dc798 | Triethylene glycol butyl ether |  | Elementary flows/Emission to air/low population density, long-term | 00.00.000 |  | Elementary flow | 000143-22-6 |  |  | Mass
b5114e4d-ff7f-3673-8997-0753e9aa7f98 | Triethylene glycol butyl ether |  | Elementary flows/Emission to water/ocean | 00.00.000 |  | Elementary flow | 000143-22-6 |  |  | Mass
78039cdc-f564-3866-88a6-9eb74954d8b4 | Triethylene glycol butyl ether |  | Elementary flows/Emission to water/ground water, long-term | 00.00.000 |  | Elementary flow | 000143-22-6 |  |  | Mass
e018cce6-60d0-3a2f-8bea-d09a2cdc3b31 | Triethylene glycol butyl ether |  | Elementary flows/Emission to water/river | 00.00.000 |  | Elementary flow | 000143-22-6 |  |  | Mass
df19b83e-ee24-3a7e-8318-54f9ad152e44 | Triethylene glycol butyl ether |  | Elementary flows/Emission to water/unspecified | 00.00.000 |  | Elementary flow | 000143-22-6 |  |  | Mass
c3706d9e-b19e-3996-ade2-0d7e00d5d9e9 | Triethylenetetraamine |  | Elementary flows/Emission to air/lower stratosphere + upper troposphere | 00.00.000 |  | Elementary flow | 000112-24-3 |  |  | Mass
5dcdce76-26d4-3bd8-9b0a-b47e2a72e479 | Triethylenetetraamine |  | Elementary flows/Emission to air/high population density | 00.00.000 |  | Elementary flow | 000112-24-3 |  |  | Mass
4730fe9b-d8ae-3d55-9b2f-b1e4b42da6b3 | Triethylenetetraamine |  | Elementary flows/Emission to soil/industrial | 00.00.000 |  | Elementary flow | 000112-24-3 |  |  | Mass
4613e854-e76a-3159-8e66-064cbd44127f | Triethylenetetraamine |  | Elementary flows/Emission to soil/agricultural | 00.00.000 |  | Elementary flow | 000112-24-3 |  |  | Mass
a8ab0346-a7f9-494a-b8cf-f4ed6f11f81e | TRIETHYLENETETRAAMINE |  | Elementary flows/Emission to soil/unspecified | 00.00.000 |  | Elementary flow | 000112-24-3 |  |  | Mass
e8d9c972-7bc7-34e7-ae4e-3f770ccc1d44 | Triethylenetetraamine |  | Elementary flows/Emission to air/indoor | 00.00.000 |  | Elementary flow | 000112-24-3 |  |  | Mass
8c98dd51-c8c4-3b37-8da6-e519aa668b23 | Triethylenetetraamine |  | Elementary flows/Emission to air/low population density | 00.00.000 |  | Elementary flow | 000112-24-3 |  |  | Mass
e4fa7967-3876-377d-afcb-048bc5bcb86f | Triethylenetetraamine |  | Elementary flows/Emission to air/unspecified | 00.00.000 |  | Elementary flow | 000112-24-3 |  |  | Mass
32353cc4-078f-3df3-8662-97235c24f087 | Triethylenetetraamine |  | Elementary flows/Emission to air/low population density, long-term | 00.00.000 |  | Elementary flow | 000112-24-3 |  |  | Mass
d57df578-a4ba-39e2-ae41-fb5e82763d85 | Triethylenetetraamine |  | Elementary flows/Emission to water/ocean | 00.00.000 |  | Elementary flow | 000112-24-3 |  |  | Mass
d77e74c6-5505-3c82-b827-73eba68896f8 | Triethylenetetraamine |  | Elementary flows/Emission to water/ground water, long-term | 00.00.000 |  | Elementary flow | 000112-24-3 |  |  | Mass
d9001613-8bb1-3723-8086-96005808c74d | Triethylenetetraamine |  | Elementary flows/Emission to water/river | 00.00.000 |  | Elementary flow | 000112-24-3 |  |  | Mass
33f2f91d-0220-378c-b7ef-6419e86ce353 | Triethylenetetraamine |  | Elementary flows/Emission to soil/forestry | 00.00.000 |  | Elementary flow | 000112-24-3 |  |  | Mass
8fad34a8-daa0-3d71-a874-ca920e92020c | Triethylenetetraamine |  | Elementary flows/Emission to water/unspecified | 00.00.000 |  | Elementary flow | 000112-24-3 |  |  | Mass
b2ec4c96-d20a-37d8-b654-1cc8a892c779 | Triethyltin bromide |  | Elementary flows/Emission to air/lower stratosphere + upper troposphere | 00.00.000 |  | Elementary flow | 002767-54-6 |  |  | Mass
f01e08af-9cc7-322f-83ec-87d58cd8a6d7 | Triethyltin bromide |  | Elementary flows/Emission to air/high population density | 00.00.000 |  | Elementary flow | 002767-54-6 |  |  | Mass
dd8904ec-3813-3365-b927-94ce5cbd8fe9 | Triethyltin bromide |  | Elementary flows/Emission to soil/industrial | 00.00.000 |  | Elementary flow | 002767-54-6 |  |  | Mass
c971cc14-3e86-3f9a-a052-0c4f0cc10a5f | Triethyltin bromide |  | Elementary flows/Emission to soil/agricultural | 00.00.000 |  | Elementary flow | 002767-54-6 |  |  | Mass
aa0590ff-cf18-405a-8ff2-c48aae8a481c | Triethyltin bromide |  | Elementary flows/Emission to soil/unspecified | 00.00.000 |  | Elementary flow | 002767-54-6 |  |  | Mass
f468dbba-14d5-308e-a28e-c0ece39b3e57 | Triethyltin bromide |  | Elementary flows/Emission to air/indoor | 00.00.000 |  | Elementary flow | 002767-54-6 |  |  | Mass
3b95c24a-5d4c-3328-a7a1-e2abd0731e89 | Triethyltin bromide |  | Elementary flows/Emission to air/low population density | 00.00.000 |  | Elementary flow | 002767-54-6 |  |  | Mass
449837b4-51f3-4f03-b585-94edb288cce0 | Triethyltin bromide |  | Elementary flows/Emission to air/unspecified | 00.00.000 |  | Elementary flow | 002767-54-6 |  |  | Mass
929b4ed6-bcd9-3b02-893d-05c25054cab3 | Triethyltin bromide |  | Elementary flows/Emission to air/low population density, long-term | 00.00.000 |  | Elementary flow | 002767-54-6 |  |  | Mass
965effb7-9acd-3eab-9a47-d164d74e644a | Triethyltin bromide |  | Elementary flows/Emission to water/ocean | 00.00.000 |  | Elementary flow | 002767-54-6 |  |  | Mass
6ead5797-2433-3ecf-91d5-9da58e09d4a1 | Triethyltin bromide |  | Elementary flows/Emission to water/ground water, long-term | 00.00.000 |  | Elementary flow | 002767-54-6 |  |  | Mass
d54edb15-2eab-3fba-b59f-8fcf60810d13 | Triethyltin bromide |  | Elementary flows/Emission to water/river | 00.00.000 |  | Elementary flow | 002767-54-6 |  |  | Mass
2f384ff0-9578-3187-8dc3-9dba8bc62db1 | Triethyltin bromide |  | Elementary flows/Emission to soil/forestry | 00.00.000 |  | Elementary flow | 002767-54-6 |  |  | Mass
5e93545c-64c5-367b-8a3f-f35dee337c9a | Triethyltin bromide |  | Elementary flows/Emission to water/unspecified | 00.00.000 |  | Elementary flow | 002767-54-6 |  |  | Mass
fab26c0b-981b-384f-8d8f-e88230e888e1 | Trifenmorph |  | Elementary flows/Emission to air/lower stratosphere + upper troposphere | 00.00.000 |  | Elementary flow | 001420-06-0 |  |  | Mass
59e75d1b-9ecd-3f1e-8ba1-f6d9eab9ee19 | Trifenmorph |  | Elementary flows/Emission to air/high population density | 00.00.000 |  | Elementary flow | 001420-06-0 |  |  | Mass
a63e6bca-956d-382b-9113-b294f271293b | Trifenmorph |  | Elementary flows/Emission to soil/industrial | 00.00.000 |  | Elementary flow | 001420-06-0 |  |  | Mass
938d7034-c6b4-3226-9146-f81b094cdb4a | Trifenmorph |  | Elementary flows/Emission to soil/agricultural | 00.00.000 |  | Elementary flow | 001420-06-0 |  |  | Mass
53eac296-97ae-4f14-915f-1e8023a67574 | TRIFENMORPH |  | Elementary flows/Emission to soil/unspecified | 00.00.000 |  | Elementary flow | 001420-06-0 |  |  | Mass
fcde7bec-07e0-3715-81a9-729b2b19cda5 | Trifenmorph |  | Elementary flows/Emission to air/indoor | 00.00.000 |  | Elementary flow | 001420-06-0 |  |  | Mass
c660f19c-e7d5-3823-b2e5-ec6daa48548a | Trifenmorph |  | Elementary flows/Emission to air/low population density | 00.00.000 |  | Elementary flow | 001420-06-0 |  |  | Mass
9a002184-d74e-314f-b5f6-014ec21e2ffd | Trifenmorph |  | Elementary flows/Emission to air/unspecified | 00.00.000 |  | Elementary flow | 001420-06-0 |  |  | Mass
f40496d4-a3b5-318e-a2d5-cfab4ebd0e0e | Trifenmorph |  | Elementary flows/Emission to air/low population density, long-term | 00.00.000 |  | Elementary flow | 001420-06-0 |  |  | Mass
d9fc6b57-d02a-3f5c-a227-22c299a7551c | Trifenmorph |  | Elementary flows/Emission to water/ocean | 00.00.000 |  | Elementary flow | 001420-06-0 |  |  | Mass
bc2ca73b-50c0-31b0-84db-76a80c65f156 | Trifenmorph |  | Elementary flows/Emission to water/ground water, long-term | 00.00.000 |  | Elementary flow | 001420-06-0 |  |  | Mass
e8f45862-723c-30e9-981c-19249c74d6ba | Trifenmorph |  | Elementary flows/Emission to water/river | 00.00.000 |  | Elementary flow | 001420-06-0 |  |  | Mass
d6c92b2b-1990-33fb-93f1-f21e6a0e2b6f | Trifenmorph |  | Elementary flows/Emission to soil/forestry | 00.00.000 |  | Elementary flow | 001420-06-0 |  |  | Mass
bae25f58-90ce-33cb-adb6-d2b3fba07317 | Trifenmorph |  | Elementary flows/Emission to water/unspecified | 00.00.000 |  | Elementary flow | 001420-06-0 |  |  | Mass
f74a1508-68d3-3486-923f-35e5e5cf60b8 | Trifloxystrobin |  | Elementary flows/Emission to soil/industrial | 00.00.000 |  | Elementary flow | 141517-21-7 |  |  | Mass
fa1a376f-567a-47b2-98e9-b3e5a5e4d224 | Trifloxystrobin |  | Elementary flows/Emission to soil/agricultural | 00.00.000 |  | Elementary flow | 141517-21-7 | C20H19F3N2O4 |  | Mass
cc3f1327-5b3d-3b38-8629-c7fd37eb91e2 | Trifloxystrobin |  | Elementary flows/Emission to soil/unspecified | 00.00.000 |  | Elementary flow | 141517-21-7 |  |  | Mass
8cdc2238-b146-4055-ba21-e73811043e0d | Trifloxystrobin |  | Elementary flows/Emission to air/low population density | 00.00.000 |  | Elementary flow | 141517-21-7 | C20H19F3N2O4 |  | Mass
ac160354-52bd-4deb-8a23-f16f31e323b3 | Trifloxystrobin |  | Elementary flows/Emission to air/unspecified | 00.00.000 |  | Elementary flow | 141517-21-7 | C20H19F3N2O4 |  | Mass
52a00fec-4289-485c-a56e-380de43e1b97 | Trifloxystrobin |  | Elementary flows/Emission to water/surface water | 00.00.000 |  | Elementary flow | 141517-21-7 |  |  | Mass
93ad3846-d569-3a1c-bd71-0ba4b1991d39 | Trifloxystrobin |  | Elementary flows/Emission to water/river | 00.00.000 |  | Elementary flow | 141517-21-7 |  |  | Mass
f4bc5de1-7a4a-4a2d-b25f-84bc3eeca1ec | Trifloxystrobin |  | Elementary flows/Emission to water/unspecified | 00.00.000 |  | Elementary flow | 141517-21-7 | C20H19F3N2O4 |  | Mass
ef6afe08-6ffb-402f-bb61-6984d3f9a81a | Trifloxystrobin |  | Elementary flows/Emission to water/ground water | 00.00.000 |  | Elementary flow | 141517-21-7 |  |  | Mass
ea13b49e-043e-3710-82f2-26c9e3375e7a | Trifloxysulfuron Sodium |  | Emissions to soil/agricultural | 00.00.000 |  | Elementary flow |  |  |  | Mass
c78e378d-bcd8-4441-9a1c-eb7391b008e0 | Trifloxysulfuron sodium salt |  | Elementary flows/Emission to soil/agricultural | 00.00.000 |  | Elementary flow | 199119-58-9 |  |  | Mass
a57ac06f-d420-37bc-9132-b00d0c85a2e5 | Triflumizole |  | Elementary flows/Emission to air/lower stratosphere + upper troposphere | 00.00.000 |  | Elementary flow | 068694-11-1 |  |  | Mass
2d0cfce1-3c4f-3dd0-abf6-3d996de055e4 | Triflumizole |  | Elementary flows/Emission to air/high population density | 00.00.000 |  | Elementary flow | 068694-11-1 |  |  | Mass
4be91ad2-14cc-3c5a-94a5-43638328df12 | Triflumizole |  | Elementary flows/Emission to soil/industrial | 00.00.000 |  | Elementary flow | 068694-11-1 |  |  | Mass
9802c331-12dc-43dc-a707-06e8b042c579 | TRIFLUMIZOLE |  | Elementary flows/Emission to soil/agricultural | 00.00.000 |  | Elementary flow | 068694-11-1 |  |  | Mass
d0bec73a-1140-481d-9bfa-a7e750b783ec | TRIFLUMIZOLE |  | Elementary flows/Emission to soil/unspecified | 00.00.000 |  | Elementary flow | 068694-11-1 |  |  | Mass
f3278e76-8761-38eb-bb60-c5d8267494be | Triflumizole |  | Elementary flows/Emission to air/indoor | 00.00.000 |  | Elementary flow | 068694-11-1 |  |  | Mass
bfded9c6-a424-3ec5-abad-3b94ad17702d | Triflumizole |  | Elementary flows/Emission to air/low population density | 00.00.000 |  | Elementary flow | 068694-11-1 |  |  | Mass
625ec48a-8558-4757-b9f6-60839df16e45 | TRIFLUMIZOLE |  | Elementary flows/Emission to air/unspecified | 00.00.000 |  | Elementary flow | 068694-11-1 |  |  | Mass
7dc29ab0-5e10-3d8d-97f0-2d7185e31b9d | Triflumizole |  | Elementary flows/Emission to air/low population density, long-term | 00.00.000 |  | Elementary flow | 068694-11-1 |  |  | Mass
fdfa5a45-b78a-3ea4-8b4c-5f84462d313e | Triflumizole |  | Elementary flows/Emission to water/ocean | 00.00.000 |  | Elementary flow | 068694-11-1 |  |  | Mass
92fb11c0-9570-3e33-986d-c30de4abffcf | Triflumizole |  | Elementary flows/Emission to water/ground water, long-term | 00.00.000 |  | Elementary flow | 068694-11-1 |  |  | Mass
bc857e93-47cf-35a2-a7dc-c0db358097f0 | Triflumizole |  | Elementary flows/Emission to water/river | 00.00.000 |  | Elementary flow | 068694-11-1 |  |  | Mass
e9fb9763-bcd6-3ced-a665-3d481b86b193 | Triflumizole |  | Elementary flows/Emission to soil/forestry | 00.00.000 |  | Elementary flow | 068694-11-1 |  |  | Mass
ee535c3b-1486-4ffc-9342-c84e7d7fcc29 | TRIFLUMIZOLE |  | Elementary flows/Emission to water/unspecified | 00.00.000 |  | Elementary flow | 068694-11-1 |  |  | Mass
fd339a3f-2806-34d7-a862-b2c0f30f8675 | Triflumuron |  | Elementary flows/Emission to air/lower stratosphere + upper troposphere | 00.00.000 |  | Elementary flow | 064628-44-0 |  |  | Mass
dfbc7fde-358b-3ac1-b9d6-57a80c69b866 | Triflumuron |  | Elementary flows/Emission to air/high population density | 00.00.000 |  | Elementary flow | 064628-44-0 |  |  | Mass
addf4a95-3381-3535-ae52-7e92ffa31aaf | Triflumuron |  | Elementary flows/Emission to soil/industrial | 00.00.000 |  | Elementary flow | 064628-44-0 |  |  | Mass
2b0b0155-eff5-39e3-aa18-80ac90a42ceb | Triflumuron |  | Elementary flows/Emission to soil/agricultural | 00.00.000 |  | Elementary flow | 064628-44-0 |  |  | Mass
5f685cd3-1e85-40d8-b471-5a71e3389722 | Triflumuron |  | Elementary flows/Emission to soil/unspecified | 00.00.000 |  | Elementary flow | 064628-44-0 |  |  | Mass
8e1280c2-27ea-3670-8eda-5a6c509f013d | Triflumuron |  | Elementary flows/Emission to air/indoor | 00.00.000 |  | Elementary flow | 064628-44-0 |  |  | Mass
2a49003c-2901-389a-a381-b9b949f78165 | Triflumuron |  | Elementary flows/Emission to air/low population density | 00.00.000 |  | Elementary flow | 064628-44-0 |  |  | Mass
2c2ae027-6fd7-3a16-999f-3168bd321426 | Triflumuron |  | Elementary flows/Emission to air/unspecified | 00.00.000 |  | Elementary flow | 064628-44-0 |  |  | Mass
51da3071-823b-3539-bfb2-201b1de992d5 | Triflumuron |  | Elementary flows/Emission to air/low population density, long-term | 00.00.000 |  | Elementary flow | 064628-44-0 |  |  | Mass
db4de5e3-cd6e-37fc-ac22-735afd921543 | Triflumuron |  | Elementary flows/Emission to water/ocean | 00.00.000 |  | Elementary flow | 064628-44-0 |  |  | Mass
6fae331f-150d-3fc8-aefc-a0321fb94664 | Triflumuron |  | Elementary flows/Emission to water/ground water, long-term | 00.00.000 |  | Elementary flow | 064628-44-0 |  |  | Mass
93eb577d-5340-3c88-a6b0-7df9191889e6 | Triflumuron |  | Elementary flows/Emission to water/river | 00.00.000 |  | Elementary flow | 064628-44-0 |  |  | Mass
be7719ec-cfe4-3682-b2ad-943603974015 | Triflumuron |  | Elementary flows/Emission to soil/forestry | 00.00.000 |  | Elementary flow | 064628-44-0 |  |  | Mass
e85478e2-1eda-364c-b05a-40173d8fbf0b | Triflumuron |  | Elementary flows/Emission to water/unspecified | 00.00.000 |  | Elementary flow | 064628-44-0 |  |  | Mass
beda3070-13e2-3523-8665-cbc8c0ebc008 | Trifluorobutanol |  | Elementary flows/Emission to air/unspecified | 00.00.000 |  | Elementary flow | 000461-18-7 |  |  | Mass
4eb914b2-fa93-3f33-ae28-b1f783fd92d7 | Trifluoroethyl acetate |  | Elementary flows/Emission to air/lower stratosphere + upper troposphere | 00.00.000 |  | Elementary flow | 000383-63-1 |  |  | Mass
4024c2fc-5737-3a84-9aa1-9cedccf09348 | Trifluoroethyl acetate |  | Elementary flows/Emission to air/high population density | 00.00.000 |  | Elementary flow | 000383-63-1 |  |  | Mass
bb55556b-0c59-3a04-bb55-d193081b06fa | Trifluoroethyl acetate |  | Elementary flows/Emission to soil/industrial | 00.00.000 |  | Elementary flow | 000383-63-1 |  |  | Mass
2a08b13a-8e22-30be-8959-9fcccd0631a7 | Trifluoroethyl acetate |  | Elementary flows/Emission to soil/agricultural | 00.00.000 |  | Elementary flow | 000383-63-1 |  |  | Mass
846f03f6-dbb7-45af-a997-2851a3b89c2c | TRIFLUOROETHYL ACETATE |  | Elementary flows/Emission to soil/unspecified | 00.00.000 |  | Elementary flow | 000383-63-1 |  |  | Mass
5a486e28-1cd1-35d0-ab90-34a54b5df58f | Trifluoroethyl acetate |  | Elementary flows/Emission to air/indoor | 00.00.000 |  | Elementary flow | 000383-63-1 |  |  | Mass
f984a3c9-1f69-3735-bbed-3d3ccc8a74df | Trifluoroethyl acetate |  | Elementary flows/Emission to air/low population density | 00.00.000 |  | Elementary flow | 000383-63-1 |  |  | Mass
9f69afad-e1bc-324b-80cb-085347de01e5 | Trifluoroethyl acetate |  | Elementary flows/Emission to air/unspecified | 00.00.000 |  | Elementary flow | 000383-63-1 |  |  | Mass
82310a9e-c6cd-381d-b3e2-1f17eba43e8b | Trifluoroethyl acetate |  | Elementary flows/Emission to air/low population density, long-term | 00.00.000 |  | Elementary flow | 000383-63-1 |  |  | Mass
32a09132-7942-3ef3-9925-3789a63a3371 | Trifluoroethyl acetate |  | Elementary flows/Emission to water/ocean | 00.00.000 |  | Elementary flow | 000383-63-1 |  |  | Mass
562d9e7c-101b-3bc7-ae93-42a2ee1666ca | Trifluoroethyl acetate |  | Elementary flows/Emission to water/ground water, long-term | 00.00.000 |  | Elementary flow | 000383-63-1 |  |  | Mass
16f6ed5d-b9fa-305d-af9a-0e3f53372f7f | Trifluoroethyl acetate |  | Elementary flows/Emission to water/river | 00.00.000 |  | Elementary flow | 000383-63-1 |  |  | Mass
8e49ab75-7020-312a-be10-6b9468710aa2 | Trifluoroethyl acetate |  | Elementary flows/Emission to soil/forestry | 00.00.000 |  | Elementary flow | 000383-63-1 |  |  | Mass
f60e670e-6b64-3e5f-acbe-815e4cf1c680 | Trifluoroethyl acetate |  | Elementary flows/Emission to water/unspecified | 00.00.000 |  | Elementary flow | 000383-63-1 |  |  | Mass
88519cd7-ad92-4df9-baff-275750feb1cb | trifluoromethyl sulphur pentafluoride |  | Elementary flows/Emission to air/lower stratosphere + upper troposphere | 00.00.000 |  | Elementary flow | 000373-80-8 |  |  | Mass
dec595e1-4819-4694-a3b2-0d7e2ac7f8e9 | trifluoromethyl sulphur pentafluoride |  | Elementary flows/Emission to air/high population density | 00.00.000 |  | Elementary flow | 000373-80-8 |  |  | Mass
d79cd749-1971-4c47-84fb-93ddb7c48035 | trifluoromethyl sulphur pentafluoride |  | Elementary flows/Emission to air/low population density | 00.00.000 |  | Elementary flow | 000373-80-8 |  |  | Mass
9c1ad61e-e947-40bb-8d90-7f7ed9e29375 | trifluoromethyl sulphur pentafluoride |  | Elementary flows/Emission to air/unspecified | 00.00.000 |  | Elementary flow | 000373-80-8 | SF5CF3 |  | Mass
6a9afb57-2823-493c-a867-32745ad533eb | trifluoromethyl sulphur pentafluoride |  | Elementary flows/Emission to air/low population density, long-term | 00.00.000 |  | Elementary flow | 000373-80-8 |  |  | Mass
e575ab27-e638-3f53-99f0-d3fcc61712fa | Trifluoropropene, HFC-1243zf |  | Elementary flows/Emission to air/unspecified | 00.00.000 |  | Elementary flow | 000677-21-4 |  |  | Mass
c666c3aa-19c7-47c6-a488-5ae45466d5e2 | Trifluralin |  | Elementary flows/Emission to air/lower stratosphere + upper troposphere | 00.00.000 |  | Elementary flow | 001582-09-8 |  |  | Mass
415777fe-5d69-4976-ad34-322ff2235602 | Trifluralin |  | Elementary flows/Emission to water/river, long-term | 00.00.000 |  | Elementary flow | 001582-09-8 |  |  | Mass
854d3002-99ad-4dc1-b800-889b7af4beb7 | Trifluralin |  | Elementary flows/Emission to air/high population density | 00.00.000 |  | Elementary flow | 001582-09-8 | C13H16F3N3O4 |  | Mass
39631a74-1d1f-46e5-9903-1573922e25d1 | Trifluralin |  | Elementary flows/Emission to soil/industrial | 00.00.000 |  | Elementary flow | 001582-09-8 | C13H16F3N3O4 |  | Mass
6945d2cb-b2e7-4fc5-b4f7-47a57dea2362 | Trifluralin |  | Elementary flows/Emission to water/lake | 00.00.000 |  | Elementary flow | 001582-09-8 |  |  | Mass
91b452dc-ddbd-40a4-9281-33303109495e | Trifluralin |  | Elementary flows/Emission to soil/agricultural | 00.00.000 |  | Elementary flow | 001582-09-8 | C13H16F3N3O4 |  | Mass
118ca7f5-2d06-48bf-9b1b-92b2646d7174 | Trifluralin |  | Elementary flows/Emission to water/fresh water, long-term | 00.00.000 |  | Elementary flow | 001582-09-8 |  |  | Mass
ca069f7d-18bd-4ea6-8a63-543877b139ce | Trifluralin |  | Elementary flows/Emission to soil/unspecified | 00.00.000 |  | Elementary flow | 001582-09-8 | C13H16F3N3O4 |  | Mass
1b923eed-9dca-3be0-8f0f-1166d33cf7d6 | Trifluralin |  | Elementary flows/Emission to air/indoor | 00.00.000 |  | Elementary flow | 001582-09-8 |  |  | Mass
63e8256c-8549-11e0-9d78-0800200c9a66 | Trifluralin |  | Elementary flows/Emission to air/low population density | 00.00.000 |  | Elementary flow | 001582-09-8 | C13H16F3N3O4 |  | Mass
d9a5b786-d06c-44af-a088-b070aa605d9b | Trifluralin |  | Elementary flows/Emission to air/unspecified | 00.00.000 |  | Elementary flow | 001582-09-8 | C13H16F3N3O4 |  | Mass
c9bf4390-00fd-40f2-a010-c9d0a584eb77 | Trifluralin |  | Elementary flows/Emission to water/fresh water | 00.00.000 |  | Elementary flow | 001582-09-8 | C13H16F3N3O4 |  | Mass
891894e8-8dd5-4266-b4f7-7fad8739766a | Trifluralin |  | Elementary flows/Emission to water/fossil- | 00.00.000 |  | Elementary flow | 001582-09-8 | C13H16F3N3O4 |  | Mass
5cc54701-baad-41ce-bb0c-bc872de205eb | Trifluralin |  | Elementary flows/Emission to air/low population density, long-term | 00.00.000 |  | Elementary flow | 001582-09-8 |  |  | Mass
439f2ced-1851-49cd-9a2c-c9da0953bda6 | Trifluralin |  | Elementary flows/Emission to water/ocean | 00.00.000 |  | Elementary flow | 001582-09-8 | C13H16F3N3O4 |  | Mass
e7a99277-5155-4e9f-aa3d-33bfbc4c09d3 | Trifluralin |  | Elementary flows/Emission to water/ground water, long-term | 00.00.000 |  | Elementary flow | 001582-09-8 |  |  | Mass
771bccbb-1bd1-489b-9af0-2623f4bde3d2 | Trifluralin |  | Elementary flows/Emission to water/river | 00.00.000 |  | Elementary flow | 001582-09-8 |  |  | Mass
ed1f42e3-6747-4efd-bc81-30e6e5350aae | Trifluralin |  | Elementary flows/Emission to soil/forestry | 00.00.000 |  | Elementary flow | 001582-09-8 | C13H16F3N3O4 |  | Mass
63e8256d-8549-11e0-9d78-0800200c9a66 | Trifluralin |  | Elementary flows/Emission to water/unspecified | 00.00.000 |  | Elementary flow | 001582-09-8 | C13H16F3N3O4 |  | Mass
8dff6b8d-6ed0-4092-bb27-5a8213bb9d10 | Trifluralin |  | Elementary flows/Emission to water/ground water | 00.00.000 |  | Elementary flow | 001582-09-8 |  |  | Mass
ab8122cd-6d8a-31d2-a2c1-5d1094ed9806 | Trifluralin | Formula: C13H16F3N3O4 | Emissions to air/Unspecified | 00.00.000 |  | Elementary flow | 001582-09-8 |  |  | Mass
82198fcc-6f63-3eb6-90fa-5370bddfdb8e | Trifluralin | Formula: C13H16F3N3O4 | Emissions to water/river | 00.00.000 |  | Elementary flow | 001582-09-8 |  |  | Mass
c7cddb38-3465-3f76-960e-7b51c90a9048 | Trifluralin | Formula: C13H16F3N3O4 | Emissions to soil/forestry | 00.00.000 |  | Elementary flow | 001582-09-8 |  |  | Mass
12f892c4-bbcf-4d9d-90bb-353ad41f8c7c | Triflusulfuron |  | Elementary flows/Emission to soil/agricultural | 00.00.000 |  | Elementary flow | 135990-29-3 |  |  | Mass
c65ac406-4f0f-45b1-bbc5-3b34f338210e | Triflusulfuron-methyl |  | Elementary flows/Emission to air/lower stratosphere + upper troposphere | 00.00.000 |  | Elementary flow | 126535-15-7 |  |  | Mass
f8c75b70-9b02-4af1-ae2f-aa531f5b5297 | Triflusulfuron-methyl |  | Elementary flows/Emission to water/river, long-term | 00.00.000 |  | Elementary flow | 126535-15-7 |  |  | Mass
68b29611-0b02-45d6-a364-55f6519c8e4d | Triflusulfuron-methyl |  | Elementary flows/Emission to air/high population density | 00.00.000 |  | Elementary flow | 126535-15-7 | C17H19F3N6O6S |  | Mass
c8bf93d5-c23e-4250-b5f1-36ee6b7dc74d | Triflusulfuron-methyl |  | Elementary flows/Emission to soil/industrial | 00.00.000 |  | Elementary flow | 126535-15-7 | C17H19F3N6O6S |  | Mass
5c555f83-e063-4b57-8f8d-e574350ea7ca | Triflusulfuron-methyl |  | Elementary flows/Emission to water/lake | 00.00.000 |  | Elementary flow | 126535-15-7 |  |  | Mass
8638150a-6413-4a26-9a97-c9fc2bbef19b | Triflusulfuron-methyl |  | Elementary flows/Emission to soil/agricultural | 00.00.000 |  | Elementary flow | 126535-15-7 | C17H19F3N6O6S |  | Mass
930383f6-b0dc-406a-aaea-b84ebe9b082a | Triflusulfuron-methyl |  | Elementary flows/Emission to water/fresh water, long-term | 00.00.000 |  | Elementary flow | 126535-15-7 |  |  | Mass
4e9fea55-6a8d-4e80-b9ca-d91600a750c0 | Triflusulfuron-methyl |  | Elementary flows/Emission to soil/unspecified | 00.00.000 |  | Elementary flow | 126535-15-7 | C17H19F3N6O6S |  | Mass
13373593-9f7d-3530-8463-feac33e2b4ae | Triflusulfuron-methyl |  | Elementary flows/Emission to air/indoor | 00.00.000 |  | Elementary flow | 126535-15-7 |  |  | Mass
d076b05c-75d6-4aab-bb3c-9ecacd1739b4 | Triflusulfuron-methyl |  | Elementary flows/Emission to air/low population density | 00.00.000 |  | Elementary flow | 126535-15-7 | C17H19F3N6O6S |  | Mass
fed35bde-fc6e-4563-9376-274279c178ea | Triflusulfuron-methyl |  | Elementary flows/Emission to air/unspecified | 00.00.000 |  | Elementary flow | 126535-15-7 |  |  | Mass
1054890f-5114-4b13-8757-7d3864488a75 | Triflusulfuron-methyl |  | Elementary flows/Emission to water/fresh water | 00.00.000 |  | Elementary flow | 126535-15-7 |  |  | Mass
b1e953f0-7aaa-4edb-89f4-b4da78ba6134 | Triflusulfuron-methyl |  | Elementary flows/Emission to water/fossil- | 00.00.000 |  | Elementary flow | 126535-15-7 | C17H19F3N6O6S |  | Mass
b0ad1905-a15a-4e06-b4ea-f528c648eb99 | Triflusulfuron-methyl |  | Elementary flows/Emission to air/low population density, long-term | 00.00.000 |  | Elementary flow | 126535-15-7 |  |  | Mass
4189943a-495b-4dd8-bb09-18fa14a221bc | Triflusulfuron-methyl |  | Elementary flows/Emission to water/ocean | 00.00.000 |  | Elementary flow | 126535-15-7 | C17H19F3N6O6S |  | Mass
87e82f12-1156-4970-982e-06bed71919c1 | Triflusulfuron-methyl |  | Elementary flows/Emission to water/ground water, long-term | 00.00.000 |  | Elementary flow | 126535-15-7 |  |  | Mass
b0a15b70-60cc-4171-b787-6673f572b159 | Triflusulfuron-methyl |  | Elementary flows/Emission to water/river | 00.00.000 |  | Elementary flow | 126535-15-7 |  |  | Mass
2a38ed8b-a39d-4f42-a16c-f1dc70ccb6ab | Triflusulfuron-methyl |  | Elementary flows/Emission to soil/forestry | 00.00.000 |  | Elementary flow | 126535-15-7 | C17H19F3N6O6S |  | Mass
b0822254-cc26-44a2-80d3-fa6b0393bdfd | Triflusulfuron-methyl |  | Elementary flows/Emission to water/unspecified | 00.00.000 |  | Elementary flow | 126535-15-7 |  |  | Mass
fb2511a8-ee28-462d-b718-53893c80f798 | Triflusulfuron-methyl |  | Elementary flows/Emission to water/ground water | 00.00.000 |  | Elementary flow | 126535-15-7 |  |  | Mass
8668188b-b5fe-40be-bc13-8f24bc269c99 | Triforine |  | Elementary flows/Emission to air/lower stratosphere + upper troposphere | 00.00.000 |  | Elementary flow | 026644-46-2 |  |  | Mass
86dd4b27-89d6-41b0-a527-261124b7de7b | Triforine |  | Elementary flows/Emission to water/river, long-term | 00.00.000 |  | Elementary flow | 026644-46-2 |  |  | Mass
2febd747-ac41-4245-bb3c-01a90e9f20ae | Triforine |  | Elementary flows/Emission to air/high population density | 00.00.000 |  | Elementary flow | 026644-46-2 |  |  | Mass
d378d972-7df0-4bd0-97bf-9d887ce4c532 | Triforine |  | Elementary flows/Emission to soil/industrial | 00.00.000 |  | Elementary flow | 026644-46-2 |  |  | Mass
00a8350a-ada8-466d-a2d1-c856345a783c | Triforine |  | Elementary flows/Emission to water/lake | 00.00.000 |  | Elementary flow | 026644-46-2 |  |  | Mass
f7fffb73-47aa-453e-bc09-8d2164d2393d | Triforine |  | Elementary flows/Emission to soil/agricultural | 00.00.000 |  | Elementary flow | 026644-46-2 |  |  | Mass
46b4609c-5415-4b96-95c5-c17def6cda96 | Triforine |  | Elementary flows/Emission to water/fresh water, long-term | 00.00.000 |  | Elementary flow | 026644-46-2 |  |  | Mass
889a2af5-d0e6-43af-a157-b17466c8bfb3 | Triforine |  | Elementary flows/Emission to soil/unspecified | 00.00.000 |  | Elementary flow | 026644-46-2 |  |  | Mass
be0cebf2-1b12-3268-8543-46063cf5beb7 | Triforine |  | Elementary flows/Emission to air/indoor | 00.00.000 |  | Elementary flow | 026644-46-2 |  |  | Mass
ee93d3b7-ccdc-4348-9c36-fe00f4d18ef4 | Triforine |  | Elementary flows/Emission to air/low population density | 00.00.000 |  | Elementary flow | 026644-46-2 |  |  | Mass
ccbee0ff-6e3b-4bba-b8de-b32870a2e59d | Triforine |  | Elementary flows/Emission to air/unspecified | 00.00.000 |  | Elementary flow | 026644-46-2 |  |  | Mass
2891c82a-d5b1-4b7b-a0b5-84fcf76a109b | Triforine |  | Elementary flows/Emission to water/fresh water | 00.00.000 |  | Elementary flow | 026644-46-2 |  |  | Mass
74a1e39d-9e1f-461d-ad7f-919f5d4b506d | Triforine |  | Elementary flows/Emission to water/fossil- | 00.00.000 |  | Elementary flow | 026644-46-2 |  |  | Mass
08b2ab1f-5e86-4884-8fa8-447057892d9b | Triforine |  | Elementary flows/Emission to air/low population density, long-term | 00.00.000 |  | Elementary flow | 026644-46-2 |  |  | Mass
a3a62ddb-1d77-46ca-893a-8f3e6fbd693f | Triforine |  | Elementary flows/Emission to water/ocean | 00.00.000 |  | Elementary flow | 026644-46-2 |  |  | Mass
ba3c886c-e2e6-4a3f-b413-9bd5eb39a0e1 | Triforine |  | Elementary flows/Emission to water/ground water, long-term | 00.00.000 |  | Elementary flow | 026644-46-2 |  |  | Mass
9aff49be-f316-4232-a83f-102172e460af | Triforine |  | Elementary flows/Emission to water/river | 00.00.000 |  | Elementary flow | 026644-46-2 |  |  | Mass
6e646e9c-ca8a-49d0-b52f-0a3cc1e7f6f0 | Triforine |  | Elementary flows/Emission to soil/forestry | 00.00.000 |  | Elementary flow | 026644-46-2 |  |  | Mass
d81b88a7-f46e-40c6-a4b7-a27ca2a555eb | Triforine |  | Elementary flows/Emission to water/unspecified | 00.00.000 |  | Elementary flow | 026644-46-2 |  |  | Mass
d58ad0b3-573f-4d6f-bba7-c19f6de3c04b | Triforine |  | Elementary flows/Emission to water/ground water | 00.00.000 |  | Elementary flow | 026644-46-2 |  |  | Mass
4d56c648-2abd-3314-a1d7-ea86020b8bef | Trimedlure |  | Elementary flows/Emission to air/lower stratosphere + upper troposphere | 00.00.000 |  | Elementary flow | 012002-53-8 |  |  | Mass
f9aec73b-94dc-38c8-a877-c50a1c46462f | Trimedlure |  | Elementary flows/Emission to air/high population density | 00.00.000 |  | Elementary flow | 012002-53-8 |  |  | Mass
aa732bd2-b2de-340e-9d31-d2efd1550a67 | Trimedlure |  | Elementary flows/Emission to soil/industrial | 00.00.000 |  | Elementary flow | 012002-53-8 |  |  | Mass
94dccb33-41cb-3939-9fa7-03e2a6f264b2 | Trimedlure |  | Elementary flows/Emission to soil/agricultural | 00.00.000 |  | Elementary flow | 012002-53-8 |  |  | Mass
fca93534-0607-4159-948b-baa1735e262b | Trimedlure |  | Elementary flows/Emission to soil/unspecified | 00.00.000 |  | Elementary flow | 012002-53-8 |  |  | Mass
af99b865-97cd-357a-909c-6a87cf78f1c7 | Trimedlure |  | Elementary flows/Emission to air/indoor | 00.00.000 |  | Elementary flow | 012002-53-8 |  |  | Mass
bd3ce165-b250-31b8-955d-092914c7920f | Trimedlure |  | Elementary flows/Emission to air/low population density | 00.00.000 |  | Elementary flow | 012002-53-8 |  |  | Mass
1c7c083e-f29d-37e0-883e-6327fb620dbf | Trimedlure |  | Elementary flows/Emission to air/unspecified | 00.00.000 |  | Elementary flow | 012002-53-8 |  |  | Mass
cee1a050-52c6-3d4f-ad06-3ca824756880 | Trimedlure |  | Elementary flows/Emission to air/low population density, long-term | 00.00.000 |  | Elementary flow | 012002-53-8 |  |  | Mass
c39f75a4-8e41-3435-9dc6-e43a87a50500 | Trimedlure |  | Elementary flows/Emission to water/ocean | 00.00.000 |  | Elementary flow | 012002-53-8 |  |  | Mass
37ad610d-f71b-307a-8564-1387c0847cba | Trimedlure |  | Elementary flows/Emission to water/ground water, long-term | 00.00.000 |  | Elementary flow | 012002-53-8 |  |  | Mass
3223a0de-1d8d-3bb0-8d58-b38f92b85d3c | Trimedlure |  | Elementary flows/Emission to water/river | 00.00.000 |  | Elementary flow | 012002-53-8 |  |  | Mass
c21dad4f-89b1-3e9b-a4df-8fefcb076e46 | Trimedlure |  | Elementary flows/Emission to soil/forestry | 00.00.000 |  | Elementary flow | 012002-53-8 |  |  | Mass
a0d98e6a-9c46-3e78-93e0-7eb657ca9f8e | Trimedlure |  | Elementary flows/Emission to water/unspecified | 00.00.000 |  | Elementary flow | 012002-53-8 |  |  | Mass
30d4399a-6b67-3956-aa2c-8a2fa32112ee | Trimethadione |  | Elementary flows/Emission to air/lower stratosphere + upper troposphere | 00.00.000 |  | Elementary flow | 000127-48-0 |  |  | Mass
cadc82a2-37c9-33b6-b8ce-61d6790f07bc | Trimethadione |  | Elementary flows/Emission to air/high population density | 00.00.000 |  | Elementary flow | 000127-48-0 |  |  | Mass
9bd9580f-84d5-36c1-aa58-5c3725a04136 | Trimethadione |  | Elementary flows/Emission to soil/agricultural | 00.00.000 |  | Elementary flow | 000127-48-0 |  |  | Mass
c6d46535-6dd0-3c97-b213-869dd426071a | Trimethadione |  | Elementary flows/Emission to soil/unspecified | 00.00.000 |  | Elementary flow | 000127-48-0 |  |  | Mass
07aa53ae-a262-32b1-9b42-a6bc6b47f26b | Trimethadione |  | Elementary flows/Emission to air/indoor | 00.00.000 |  | Elementary flow | 000127-48-0 |  |  | Mass
716eee63-f8d8-3aae-b493-36214376e85b | Trimethadione |  | Elementary flows/Emission to air/low population density | 00.00.000 |  | Elementary flow | 000127-48-0 |  |  | Mass
9d82af1a-2941-338b-bddd-6e0f4bf5cbfe | Trimethadione |  | Elementary flows/Emission to air/unspecified | 00.00.000 |  | Elementary flow | 000127-48-0 |  |  | Mass
c70b7df9-d523-3e5e-9dc7-855345b42761 | Trimethadione |  | Elementary flows/Emission to air/low population density, long-term | 00.00.000 |  | Elementary flow | 000127-48-0 |  |  | Mass
9d8f2bc9-4952-3b13-81ad-4aa0cfdb16ee | Trimethadione |  | Elementary flows/Emission to water/ocean | 00.00.000 |  | Elementary flow | 000127-48-0 |  |  | Mass
eae41527-7db2-3867-84dc-a0e50e9b5e6c | Trimethadione |  | Elementary flows/Emission to water/unspecified | 00.00.000 |  | Elementary flow | 000127-48-0 |  |  | Mass
d4d73c32-68cd-312f-b772-14a3b0f1b2f4 | Trimethoprim |  | Elementary flows/Emission to air/lower stratosphere + upper troposphere | 00.00.000 |  | Elementary flow | 000738-70-5 |  |  | Mass
7f38072f-fd45-3b5f-96c5-74629796bd35 | Trimethoprim |  | Elementary flows/Emission to air/high population density | 00.00.000 |  | Elementary flow | 000738-70-5 |  |  | Mass
f33714d9-a132-33e0-88ff-cbbcec21ddaa | Trimethoprim |  | Elementary flows/Emission to soil/industrial | 00.00.000 |  | Elementary flow | 000738-70-5 |  |  | Mass
ab1fed3a-1224-38bf-a578-5136f452efaf | Trimethoprim |  | Elementary flows/Emission to soil/agricultural | 00.00.000 |  | Elementary flow | 000738-70-5 |  |  | Mass
76a12acd-29b1-4925-8f6c-ba8785c63d5b | TRIMETHOPRIM |  | Elementary flows/Emission to soil/unspecified | 00.00.000 |  | Elementary flow | 000738-70-5 |  |  | Mass
1b2287d2-0e68-3ee6-8682-f5d70681ec96 | Trimethoprim |  | Elementary flows/Emission to air/indoor | 00.00.000 |  | Elementary flow | 000738-70-5 |  |  | Mass
be816709-832d-3e2d-872a-a8562e833a72 | Trimethoprim |  | Elementary flows/Emission to air/low population density | 00.00.000 |  | Elementary flow | 000738-70-5 |  |  | Mass
82d4ac9f-edf6-3186-b4c4-c1ad79cce09e | Trimethoprim |  | Elementary flows/Emission to air/unspecified | 00.00.000 |  | Elementary flow | 000738-70-5 |  |  | Mass
4ee5ccb1-72c8-3144-8691-2527425acdc0 | Trimethoprim |  | Elementary flows/Emission to air/low population density, long-term | 00.00.000 |  | Elementary flow | 000738-70-5 |  |  | Mass
6c93563f-e9d1-3069-a6a8-19b58cb8f887 | Trimethoprim |  | Elementary flows/Emission to water/ocean | 00.00.000 |  | Elementary flow | 000738-70-5 |  |  | Mass
8aa6e0c9-2422-31e5-a8c3-37930d536aea | Trimethoprim |  | Elementary flows/Emission to water/ground water, long-term | 00.00.000 |  | Elementary flow | 000738-70-5 |  |  | Mass
32cdfc9a-4120-3d81-bebb-1eac517b6da9 | Trimethoprim |  | Elementary flows/Emission to water/river | 00.00.000 |  | Elementary flow | 000738-70-5 |  |  | Mass
bb965c94-fc77-342a-b33c-002abf456e76 | Trimethoprim |  | Elementary flows/Emission to soil/forestry | 00.00.000 |  | Elementary flow | 000738-70-5 |  |  | Mass
462143ec-6085-3231-9c62-090e218bad6e | Trimethoprim |  | Elementary flows/Emission to water/unspecified | 00.00.000 |  | Elementary flow | 000738-70-5 |  |  | Mass
4fbd1787-3b93-30b9-8c88-e20d1c37a027 | Trimethyl lead chloride |  | Elementary flows/Emission to air/lower stratosphere + upper troposphere | 00.00.000 |  | Elementary flow | 001520-78-1 |  |  | Mass
7dd4c601-3c40-3e18-874a-953de739dc59 | Trimethyl lead chloride |  | Elementary flows/Emission to air/high population density | 00.00.000 |  | Elementary flow | 001520-78-1 |  |  | Mass
55ec5e9f-583c-34f9-a761-549b8dee8240 | Trimethyl lead chloride |  | Elementary flows/Emission to soil/industrial | 00.00.000 |  | Elementary flow | 001520-78-1 |  |  | Mass
337c85a9-35ba-3ffb-a214-d29e17114d41 | Trimethyl lead chloride |  | Elementary flows/Emission to soil/agricultural | 00.00.000 |  | Elementary flow | 001520-78-1 |  |  | Mass
7072f77e-93bb-3731-87ac-9e5246216c66 | Trimethyl lead chloride |  | Elementary flows/Emission to soil/unspecified | 00.00.000 |  | Elementary flow | 001520-78-1 |  |  | Mass
73b23ce7-08b2-388b-975e-40f1a241cade | Trimethyl lead chloride |  | Elementary flows/Emission to air/indoor | 00.00.000 |  | Elementary flow | 001520-78-1 |  |  | Mass
01212557-3cfc-3be2-9609-b027948d8599 | Trimethyl lead chloride |  | Elementary flows/Emission to air/low population density | 00.00.000 |  | Elementary flow | 001520-78-1 |  |  | Mass
41a3f3bf-2636-47cc-b4fb-83a4c97e7098 | TRIMETHYL LEAD CHLORIDE |  | Elementary flows/Emission to air/unspecified | 00.00.000 |  | Elementary flow | 001520-78-1 |  |  | Mass
d0d0acc7-3a1a-349b-9dcc-3754073c0223 | Trimethyl lead chloride |  | Elementary flows/Emission to air/low population density, long-term | 00.00.000 |  | Elementary flow | 001520-78-1 |  |  | Mass
3ffa1bb9-6952-3581-ac78-d47c0b4cc507 | Trimethyl lead chloride |  | Elementary flows/Emission to water/ocean | 00.00.000 |  | Elementary flow | 001520-78-1 |  |  | Mass
92714845-3e45-3716-9786-aa284ae1a24c | Trimethyl lead chloride |  | Elementary flows/Emission to water/ground water, long-term | 00.00.000 |  | Elementary flow | 001520-78-1 |  |  | Mass
742904f0-436e-3f90-82b3-3e6d1ee1a136 | Trimethyl lead chloride |  | Elementary flows/Emission to water/river | 00.00.000 |  | Elementary flow | 001520-78-1 |  |  | Mass
bb0f8b0f-4b0f-3452-b77b-f4fea0b4dd4f | Trimethyl lead chloride |  | Elementary flows/Emission to water/unspecified | 00.00.000 |  | Elementary flow | 001520-78-1 |  |  | Mass
4d85b2a5-723f-3f9d-b26a-52a430abf9cf | Trimethyl naphthalene |  | Elementary flows/Emission to air/lower stratosphere + upper troposphere | 00.00.000 |  | Elementary flow | 028652-77-9 |  |  | Mass
e9cadeca-ff86-3cc2-96c7-1fc9f775179b | Trimethyl naphthalene |  | Elementary flows/Emission to air/high population density | 00.00.000 |  | Elementary flow | 028652-77-9 |  |  | Mass
f893bfdc-1e42-3803-9904-aedfeba53360 | Trimethyl naphthalene |  | Elementary flows/Emission to soil/industrial | 00.00.000 |  | Elementary flow | 028652-77-9 |  |  | Mass
3f70ad25-11f1-329d-9859-d871cc0a9bc2 | Trimethyl naphthalene |  | Elementary flows/Emission to soil/agricultural | 00.00.000 |  | Elementary flow | 028652-77-9 |  |  | Mass
2e2699d4-db6b-42f6-86ae-bea6a45d30a6 | TRIMETHYL NAPHTHALENE |  | Elementary flows/Emission to soil/unspecified | 00.00.000 |  | Elementary flow | 028652-77-9 |  |  | Mass
4e111191-a317-3b98-86d8-4fe80083bd5d | Trimethyl naphthalene |  | Elementary flows/Emission to air/indoor | 00.00.000 |  | Elementary flow | 028652-77-9 |  |  | Mass
fe97d412-73c8-30bf-a17a-a51d8f737373 | Trimethyl naphthalene |  | Elementary flows/Emission to air/low population density | 00.00.000 |  | Elementary flow | 028652-77-9 |  |  | Mass
0dfc421c-7cfc-3cef-896c-7b37a91554a8 | Trimethyl naphthalene |  | Elementary flows/Emission to air/unspecified | 00.00.000 |  | Elementary flow | 028652-77-9 |  |  | Mass
23dcf9c6-2175-3914-bba3-798db74f37f8 | Trimethyl naphthalene |  | Elementary flows/Emission to air/low population density, long-term | 00.00.000 |  | Elementary flow | 028652-77-9 |  |  | Mass
b90998b6-0138-394a-a1c1-db36ce6de72d | Trimethyl naphthalene |  | Elementary flows/Emission to water/ocean | 00.00.000 |  | Elementary flow | 028652-77-9 |  |  | Mass
b4499e96-5447-3c8b-af4c-cb5e4a6f21cd | Trimethyl naphthalene |  | Elementary flows/Emission to water/ground water, long-term | 00.00.000 |  | Elementary flow | 028652-77-9 |  |  | Mass
ec923076-d8f2-3853-bb36-effbd333aa60 | Trimethyl naphthalene |  | Elementary flows/Emission to water/river | 00.00.000 |  | Elementary flow | 028652-77-9 |  |  | Mass
c41cfcbc-6985-3911-a2e9-d16c88502ce5 | Trimethyl naphthalene |  | Elementary flows/Emission to soil/forestry | 00.00.000 |  | Elementary flow | 028652-77-9 |  |  | Mass
2720e426-9064-3f0a-a1be-cb15f44bab05 | Trimethyl naphthalene |  | Elementary flows/Emission to water/unspecified | 00.00.000 |  | Elementary flow | 028652-77-9 |  |  | Mass
173696cd-8f57-3e6b-9c54-9a9afacee785 | Trimethyl thiophosphate |  | Elementary flows/Emission to soil/unspecified | 00.00.000 |  | Elementary flow | 000152-18-1 |  |  | Mass
450ed712-a560-3178-85c1-f82c8c02059f | Trimethyl thiophosphate |  | Elementary flows/Emission to water/unspecified | 00.00.000 |  | Elementary flow | 000152-18-1 |  |  | Mass
0e938bce-f780-4e2e-9de0-a8efd8c0804b | Trimethylamine |  | Elementary flows/Emission to air/lower stratosphere + upper troposphere | 00.00.000 |  | Elementary flow | 000075-50-3 | C3H9N |  | Mass
4dc00d44-891a-356a-828d-8b2ead027d97 | Trimethylamine |  | Elementary flows/Emission to water/river, long-term | 00.00.000 |  | Elementary flow | 000075-50-3 | C3H9N |  | Mass
37d7d60d-3682-4da4-aa64-99c51b5d524b | Trimethylamine |  | Elementary flows/Emission to air/high population density | 00.00.000 |  | Elementary flow | 000075-50-3 | C3H9N |  | Mass
0a36bedb-3465-4a3d-9742-638be4dd4c31 | Trimethylamine |  | Elementary flows/Emission to soil/industrial | 00.00.000 |  | Elementary flow | 000075-50-3 |  |  | Mass
d6cd7ea9-0011-357b-9c2f-c2859730006c | Trimethylamine |  | Elementary flows/Emission to water/lake | 00.00.000 |  | Elementary flow | 000075-50-3 | C3H9N |  | Mass
a1ebd949-9e2a-4c77-93e3-492b2bfe6a87 | Trimethylamine |  | Elementary flows/Emission to soil/agricultural | 00.00.000 |  | Elementary flow | 000075-50-3 |  |  | Mass
1cede02e-9157-44bf-9fe3-cce3fab90f6a | Trimethylamine |  | Elementary flows/Emission to water/fresh water, long-term | 00.00.000 |  | Elementary flow | 000075-50-3 |  |  | Mass
62940fe7-0546-48ee-b4ed-dcc70ebbf418 | Trimethylamine |  | Elementary flows/Emission to soil/unspecified | 00.00.000 |  | Elementary flow | 000075-50-3 |  |  | Mass
79c5d29c-e220-3750-9e09-ca2ab6d1efd1 | Trimethylamine |  | Elementary flows/Emission to air/indoor | 00.00.000 |  | Elementary flow | 000075-50-3 |  |  | Mass
0e2e2f54-225f-4782-bfda-99bedacebee5 | Trimethylamine |  | Elementary flows/Emission to air/low population density | 00.00.000 |  | Elementary flow | 000075-50-3 | C3H9N |  | Mass
8e0afcd9-9955-41d4-8ad0-397a38f82dca | Trimethylamine |  | Elementary flows/Emission to air/unspecified | 00.00.000 |  | Elementary flow | 000075-50-3 | C3H9N |  | Mass
4b2fee8b-eb81-439a-bb0c-be075daec7af | Trimethylamine |  | Elementary flows/Emission to water/fresh water | 00.00.000 |  | Elementary flow | 000075-50-3 | C3H9N |  | Mass
b086848a-e4b0-4bcd-8c06-7b64704c5fe8 | Trimethylamine |  | Elementary flows/Emission to water/fossil- | 00.00.000 |  | Elementary flow | 000075-50-3 |  |  | Mass
fb353f43-7c91-4877-999a-b40db6cb7a8e | Trimethylamine |  | Elementary flows/Emission to water/surface water | 00.00.000 |  | Elementary flow | 000075-50-3 | C3H9N |  | Mass
fb2ba179-3590-4444-92e3-ba71344b50c3 | Trimethylamine |  | Elementary flows/Emission to air/low population density, long-term | 00.00.000 |  | Elementary flow | 000075-50-3 | C3H9N |  | Mass
93989f96-b679-44b6-8cd2-f768fa3d3152 | Trimethylamine |  | Elementary flows/Emission to water/ocean | 00.00.000 |  | Elementary flow | 000075-50-3 | C3H9N |  | Mass
6eebb3c4-306f-4dc4-afb1-2c8fdf0c64ff | Trimethylamine |  | Elementary flows/Emission to water/ground water, long-term | 00.00.000 |  | Elementary flow | 000075-50-3 | C3H9N |  | Mass
9100223b-d8fc-4f6d-92c9-e959ef2f2b9b | Trimethylamine |  | Elementary flows/Emission to water/river | 00.00.000 |  | Elementary flow | 000075-50-3 | C3H9N |  | Mass
c2a1386c-c442-4600-bd59-c5e54d6408a7 | Trimethylamine |  | Elementary flows/Emission to soil/forestry | 00.00.000 |  | Elementary flow | 000075-50-3 |  |  | Mass
9ee52c9a-194b-476f-a0ff-0aba3759e2a0 | Trimethylamine |  | Elementary flows/Emission to water/unspecified | 00.00.000 |  | Elementary flow | 000075-50-3 | C3H9N |  | Mass
80325322-b088-42a1-887e-613aa8de111b | Trimethylamine |  | Elementary flows/Emission to water/ground water | 00.00.000 |  | Elementary flow | 000075-50-3 | C3H9N |  | Mass
f4490c50-d1db-3a1f-a01a-cf3d3a3647da | Trimethylamine, hydrochloride |  | Elementary flows/Emission to air/lower stratosphere + upper troposphere | 00.00.000 |  | Elementary flow | 000593-81-7 |  |  | Mass
f7e8db1f-1a1d-316e-9993-28a94f5248ee | Trimethylamine, hydrochloride |  | Elementary flows/Emission to air/high population density | 00.00.000 |  | Elementary flow | 000593-81-7 |  |  | Mass
13712aab-d3c8-3471-8c31-ce86331280ed | Trimethylamine, hydrochloride |  | Elementary flows/Emission to soil/industrial | 00.00.000 |  | Elementary flow | 000593-81-7 |  |  | Mass
fc82e313-5792-3a42-80b8-67f903c8ac9c | Trimethylamine, hydrochloride |  | Elementary flows/Emission to soil/agricultural | 00.00.000 |  | Elementary flow | 000593-81-7 |  |  | Mass
f381946d-7763-3698-b077-cb00893d009a | Trimethylamine, hydrochloride |  | Elementary flows/Emission to soil/unspecified | 00.00.000 |  | Elementary flow | 000593-81-7 |  |  | Mass
c84b7a0f-64ab-3cee-aa13-1170021d6b6e | Trimethylamine, hydrochloride |  | Elementary flows/Emission to air/indoor | 00.00.000 |  | Elementary flow | 000593-81-7 |  |  | Mass
49c26369-b68e-31e6-9314-5d9c604b1ae5 | Trimethylamine, hydrochloride |  | Elementary flows/Emission to air/low population density | 00.00.000 |  | Elementary flow | 000593-81-7 |  |  | Mass
5e3dda1a-61e6-3ea6-9f6a-c8f8b6449514 | Trimethylamine, hydrochloride |  | Elementary flows/Emission to air/unspecified | 00.00.000 |  | Elementary flow | 000593-81-7 |  |  | Mass
8d9458b8-9231-3908-9357-46b41669acdd | Trimethylamine, hydrochloride |  | Elementary flows/Emission to air/low population density, long-term | 00.00.000 |  | Elementary flow | 000593-81-7 |  |  | Mass
8cfe06f1-8ef0-331b-9847-45f026c4c960 | Trimethylamine, hydrochloride |  | Elementary flows/Emission to water/ocean | 00.00.000 |  | Elementary flow | 000593-81-7 |  |  | Mass
a2bc3ff6-9877-3f0b-930a-e0cdc7ed1112 | Trimethylamine, hydrochloride |  | Elementary flows/Emission to water/ground water, long-term | 00.00.000 |  | Elementary flow | 000593-81-7 |  |  | Mass
3e274d95-f96d-33fb-8036-d338ed1a2634 | Trimethylamine, hydrochloride |  | Elementary flows/Emission to water/river | 00.00.000 |  | Elementary flow | 000593-81-7 |  |  | Mass
f39243ac-7521-38d6-92d7-259b4d15d497 | Trimethylamine, hydrochloride |  | Elementary flows/Emission to water/unspecified | 00.00.000 |  | Elementary flow | 000593-81-7 |  |  | Mass
4cc72889-e99b-312f-a2b4-3d195ce94688 | Trimethylaniline hydrochloride, 2,4,5- |  | Elementary flows/Emission to air/lower stratosphere + upper troposphere | 00.00.000 |  | Elementary flow | 021436-97-5 |  |  | Mass
29d8d9f8-ace7-36fc-9151-55e452b34845 | Trimethylaniline hydrochloride, 2,4,5- |  | Elementary flows/Emission to water/river, long-term | 00.00.000 |  | Elementary flow | 021436-97-5 |  |  | Mass
900c3a88-11fe-3a52-802f-5c214f223b84 | Trimethylaniline hydrochloride, 2,4,5- |  | Elementary flows/Emission to air/high population density | 00.00.000 |  | Elementary flow | 021436-97-5 |  |  | Mass
bc26e90d-a429-3c98-b540-4acce9dd7c35 | Trimethylaniline hydrochloride, 2,4,5- |  | Elementary flows/Emission to soil/industrial | 00.00.000 |  | Elementary flow | 021436-97-5 |  |  | Mass
577cbb05-f35e-303f-87bc-9a878b01512c | Trimethylaniline hydrochloride, 2,4,5- |  | Elementary flows/Emission to water/lake | 00.00.000 |  | Elementary flow | 021436-97-5 |  |  | Mass
83f27bab-dd23-3b3f-a775-1aba38db91fb | Trimethylaniline hydrochloride, 2,4,5- |  | Elementary flows/Emission to soil/agricultural | 00.00.000 |  | Elementary flow | 021436-97-5 |  |  | Mass
ab96a420-9ca2-3f0d-b0fe-0a4ba2f8099f | Trimethylaniline hydrochloride, 2,4,5- |  | Elementary flows/Emission to soil/unspecified | 00.00.000 |  | Elementary flow | 021436-97-5 |  |  | Mass
18a2c2dc-f06b-308d-85ce-a6f6f3f90bb8 | Trimethylaniline hydrochloride, 2,4,5- |  | Elementary flows/Emission to air/indoor | 00.00.000 |  | Elementary flow | 021436-97-5 |  |  | Mass
6bae6085-0bd2-38f7-bd5a-593f76abe544 | Trimethylaniline hydrochloride, 2,4,5- |  | Elementary flows/Emission to air/low population density | 00.00.000 |  | Elementary flow | 021436-97-5 |  |  | Mass
8eae012b-9587-3000-b076-d43431076f03 | Trimethylaniline hydrochloride, 2,4,5- |  | Elementary flows/Emission to air/unspecified | 00.00.000 |  | Elementary flow | 021436-97-5 |  |  | Mass
2ae81ed3-abb0-3eaa-a38b-24d0704727c5 | Trimethylaniline hydrochloride, 2,4,5- |  | Elementary flows/Emission to air/low population density, long-term | 00.00.000 |  | Elementary flow | 021436-97-5 |  |  | Mass
50d80066-8467-3284-a889-e7610dfa7c88 | Trimethylaniline hydrochloride, 2,4,5- |  | Elementary flows/Emission to water/ocean | 00.00.000 |  | Elementary flow | 021436-97-5 |  |  | Mass
cfdad376-c399-32c6-9a9e-1cccf02de8a6 | Trimethylaniline hydrochloride, 2,4,5- |  | Elementary flows/Emission to water/ground water, long-term | 00.00.000 |  | Elementary flow | 021436-97-5 |  |  | Mass
14144658-e4d1-38c2-87d3-7409bb888d5a | Trimethylaniline hydrochloride, 2,4,5- |  | Elementary flows/Emission to water/river | 00.00.000 |  | Elementary flow | 021436-97-5 |  |  | Mass
f00465c8-9821-3b93-8a49-f11b3a26cca6 | Trimethylaniline hydrochloride, 2,4,5- |  | Elementary flows/Emission to soil/forestry | 00.00.000 |  | Elementary flow | 021436-97-5 |  |  | Mass
0b9e27c3-4804-361c-a047-fa3cebf4e535 | Trimethylaniline hydrochloride, 2,4,5- |  | Elementary flows/Emission to water/unspecified | 00.00.000 |  | Elementary flow | 021436-97-5 |  |  | Mass
24edfadc-b43a-301f-8eee-e2556a211da1 | Trimethylaniline hydrochloride, 2,4,5- |  | Elementary flows/Emission to water/ground water | 00.00.000 |  | Elementary flow | 021436-97-5 |  |  | Mass
d236f453-a65a-3f60-9cbc-ffe313c544fa | Trimethylaniline hydrochloride, 2,4,6- |  | Elementary flows/Emission to air/lower stratosphere + upper troposphere | 00.00.000 |  | Elementary flow | 006334-11-8 |  |  | Mass
c4a23788-eedc-32cc-aca7-fc0446889126 | Trimethylaniline hydrochloride, 2,4,6- |  | Elementary flows/Emission to soil/industrial | 00.00.000 |  | Elementary flow | 006334-11-8 |  |  | Mass
09c26bcd-3972-3bec-a412-43463966e39f | Trimethylaniline hydrochloride, 2,4,6- |  | Elementary flows/Emission to soil/agricultural | 00.00.000 |  | Elementary flow | 006334-11-8 |  |  | Mass
ca03c00e-09e3-31b7-98a5-167f62803c0a | Trimethylaniline hydrochloride, 2,4,6- |  | Elementary flows/Emission to soil/unspecified | 00.00.000 |  | Elementary flow | 006334-11-8 |  |  | Mass
6363b6b6-8551-3f55-893d-6f7d258371b3 | Trimethylaniline hydrochloride, 2,4,6- |  | Elementary flows/Emission to air/low population density | 00.00.000 |  | Elementary flow | 006334-11-8 |  |  | Mass
05a59869-e8b4-350e-8e02-a73178aee23b | Trimethylaniline hydrochloride, 2,4,6- |  | Elementary flows/Emission to air/unspecified | 00.00.000 |  | Elementary flow | 006334-11-8 |  |  | Mass
25f08014-e791-3d37-8b47-3e23fdb1e566 | Trimethylaniline hydrochloride, 2,4,6- |  | Elementary flows/Emission to air/low population density, long-term | 00.00.000 |  | Elementary flow | 006334-11-8 |  |  | Mass
95d494ea-6b21-371f-b204-74f5bc581003 | Trimethylaniline hydrochloride, 2,4,6- |  | Elementary flows/Emission to water/ocean | 00.00.000 |  | Elementary flow | 006334-11-8 |  |  | Mass
c8e0f2ba-8ae7-3f4c-bb59-9a332074000d | Trimethylaniline hydrochloride, 2,4,6- |  | Elementary flows/Emission to water/ground water, long-term | 00.00.000 |  | Elementary flow | 006334-11-8 |  |  | Mass
585c70d9-6f02-3de3-87be-74d21e7ddf9d | Trimethylaniline hydrochloride, 2,4,6- |  | Elementary flows/Emission to soil/forestry | 00.00.000 |  | Elementary flow | 006334-11-8 |  |  | Mass
70711365-b7be-3c13-8448-fd2b69307a25 | Trimethylaniline hydrochloride, 2,4,6- |  | Elementary flows/Emission to water/unspecified | 00.00.000 |  | Elementary flow | 006334-11-8 |  |  | Mass
829f2a79-8d41-38b0-976b-3bd863b1d0b5 | Trimethylaniline hydrochloride, 2,4,6- |  | Elementary flows/Emission to water/ground water | 00.00.000 |  | Elementary flow | 006334-11-8 |  |  | Mass
079a4b9a-732c-3408-acbb-c2f5e109e19c | Trimethylaniline, 2,4,5- |  | Elementary flows/Emission to air/lower stratosphere + upper troposphere | 00.00.000 |  | Elementary flow | 000137-17-7 |  |  | Mass
02416b12-3268-3d9e-be4f-77f03cfc6454 | Trimethylaniline, 2,4,5- |  | Elementary flows/Emission to water/river, long-term | 00.00.000 |  | Elementary flow | 000137-17-7 |  |  | Mass
d5ea3364-3b11-3569-b0f7-199b815626ba | Trimethylaniline, 2,4,5- |  | Elementary flows/Emission to air/high population density | 00.00.000 |  | Elementary flow | 000137-17-7 |  |  | Mass
71d7942e-d91d-318d-88d2-8441f828e196 | Trimethylaniline, 2,4,5- |  | Elementary flows/Emission to soil/industrial | 00.00.000 |  | Elementary flow | 000137-17-7 |  |  | Mass
a4d3b582-44ab-3e17-863f-09255b14b9f0 | Trimethylaniline, 2,4,5- |  | Elementary flows/Emission to water/lake | 00.00.000 |  | Elementary flow | 000137-17-7 |  |  | Mass
ce23427f-a501-3b3a-8896-99e23c179dc0 | Trimethylaniline, 2,4,5- |  | Elementary flows/Emission to soil/agricultural | 00.00.000 |  | Elementary flow | 000137-17-7 |  |  | Mass
c2c0d5a6-3d30-3149-aa8b-6bbd081c96ad | Trimethylaniline, 2,4,5- |  | Elementary flows/Emission to air/indoor | 00.00.000 |  | Elementary flow | 000137-17-7 |  |  | Mass
91811361-d3a4-3054-9aa1-8c746c836330 | Trimethylaniline, 2,4,5- |  | Elementary flows/Emission to air/low population density | 00.00.000 |  | Elementary flow | 000137-17-7 |  |  | Mass
73f83b64-0d89-3f25-939d-83820abf1a9a | Trimethylaniline, 2,4,5- |  | Elementary flows/Emission to air/unspecified | 00.00.000 |  | Elementary flow | 000137-17-7 |  |  | Mass
eb2b7303-c91c-312a-8b13-236751d6960a | Trimethylaniline, 2,4,5- |  | Elementary flows/Emission to air/low population density, long-term | 00.00.000 |  | Elementary flow | 000137-17-7 |  |  | Mass
9835e915-c56f-395a-b046-d9880ddd42db | Trimethylaniline, 2,4,5- |  | Elementary flows/Emission to water/ocean | 00.00.000 |  | Elementary flow | 000137-17-7 |  |  | Mass
2b2329e0-ff8d-360a-b813-07a694b79925 | Trimethylaniline, 2,4,5- |  | Elementary flows/Emission to water/ground water, long-term | 00.00.000 |  | Elementary flow | 000137-17-7 |  |  | Mass
836ca657-925a-3808-aec9-20c917a0cc50 | Trimethylaniline, 2,4,5- |  | Elementary flows/Emission to water/river | 00.00.000 |  | Elementary flow | 000137-17-7 |  |  | Mass
7fd25a6e-76b7-3f66-9cda-f2032729ef20 | Trimethylaniline, 2,4,5- |  | Elementary flows/Emission to soil/forestry | 00.00.000 |  | Elementary flow | 000137-17-7 |  |  | Mass
0dd2b799-89e3-35b0-97d2-282e2fabde56 | Trimethylaniline, 2,4,5- |  | Elementary flows/Emission to water/unspecified | 00.00.000 |  | Elementary flow | 000137-17-7 |  |  | Mass
44e4fc23-1f4e-310a-81d4-f87438879913 | Trimethylaniline, 2,4,5- |  | Elementary flows/Emission to water/ground water | 00.00.000 |  | Elementary flow | 000137-17-7 |  |  | Mass
bcd9f2cf-e016-40aa-aea8-ea8710a9560e | Trimethylbenzene |  | Elementary flows/Emission to air/lower stratosphere + upper troposphere | 00.00.000 |  | Elementary flow | 025551-13-7 |  |  | Mass
e0a1342d-da50-4aaa-9b8e-85463aa8be74 | Trimethylbenzene |  | Elementary flows/Emission to water/river, long-term | 00.00.000 |  | Elementary flow | 025551-13-7 |  |  | Mass
9f4f287c-4a26-4058-ada8-a33b8e58deb7 | Trimethylbenzene |  | Elementary flows/Emission to air/high population density | 00.00.000 |  | Elementary flow | 025551-13-7 |  |  | Mass
23c83287-db8d-41ee-b99b-b211b9b7a19d | Trimethylbenzene |  | Elementary flows/Emission to soil/industrial | 00.00.000 |  | Elementary flow | 025551-13-7 |  |  | Mass
760b89a1-521e-4cdc-8e1f-5faafebcabcc | Trimethylbenzene |  | Elementary flows/Emission to water/lake | 00.00.000 |  | Elementary flow | 025551-13-7 |  |  | Mass
34aae2af-6463-4ae6-b60c-c2a997550088 | Trimethylbenzene |  | Elementary flows/Emission to soil/agricultural | 00.00.000 |  | Elementary flow | 025551-13-7 |  |  | Mass
e32b60b3-d784-44d9-9b98-c882d8cb885d | Trimethylbenzene |  | Elementary flows/Emission to water/fresh water, long-term | 00.00.000 |  | Elementary flow | 025551-13-7 |  |  | Mass
3da4395d-f77a-438a-9c7f-ba0c8e383ee9 | Trimethylbenzene |  | Elementary flows/Emission to soil/unspecified | 00.00.000 |  | Elementary flow | 025551-13-7 |  |  | Mass
11f52266-37ae-4e3e-ae91-0d512316a658 | Trimethylbenzene |  | Elementary flows/Emission to air/low population density | 00.00.000 |  | Elementary flow | 025551-13-7 |  |  | Mass
1956422b-6a32-4501-8fb1-a9dd9a249be5 | Trimethylbenzene |  | Elementary flows/Emission to air/unspecified | 00.00.000 |  | Elementary flow |  |  |  | Mass
390e26d8-705f-4625-a4d9-4d16113546f6 | Trimethylbenzene |  | Elementary flows/Emission to water/fresh water | 00.00.000 |  | Elementary flow | 025551-13-7 |  |  | Mass
895ee631-07f3-4ffa-a471-31a0749e37dc | Trimethylbenzene |  | Elementary flows/Emission to water/fossil- | 00.00.000 |  | Elementary flow | 025551-13-7 |  |  | Mass
8462a8ac-8fa3-4b27-aa1e-1c793ac739ba | Trimethylbenzene |  | Elementary flows/Emission to air/low population density, long-term | 00.00.000 |  | Elementary flow | 025551-13-7 |  |  | Mass
711a4d7f-4db8-4c15-a2a9-8423abebbb4a | Trimethylbenzene |  | Elementary flows/Emission to water/ocean | 00.00.000 |  | Elementary flow | 025551-13-7 |  |  | Mass
02c2f85a-5f79-41be-a1bb-bb5dc6b1ca11 | Trimethylbenzene |  | Elementary flows/Emission to water/ground water, long-term | 00.00.000 |  | Elementary flow | 025551-13-7 |  |  | Mass
7ffd9124-44db-412b-b7c5-847ebb799676 | Trimethylbenzene |  | Elementary flows/Emission to water/river | 00.00.000 |  | Elementary flow | 025551-13-7 |  |  | Mass
21db95e3-ff8b-43ff-ba3f-6e11c51fb681 | Trimethylbenzene |  | Elementary flows/Emission to soil/forestry | 00.00.000 |  | Elementary flow | 025551-13-7 |  |  | Mass
5e0f084b-1272-460f-99fb-7661ad9ba2ac | Trimethylbenzene |  | Elementary flows/Emission to water/unspecified | 00.00.000 |  | Elementary flow | 025551-13-7 |  |  | Mass
a0b53caf-5d22-43b7-9e2b-28f67ad854a4 | Trimethylbenzene |  | Elementary flows/Emission to water/ground water | 00.00.000 |  | Elementary flow | 025551-13-7 |  |  | Mass
227df66c-87a3-32d5-a680-59024df409ea | Trimethylbenzenes |  | Elementary flows/Emission to air/indoor | 00.00.000 |  | Elementary flow | 025551-13-7 |  |  | Mass
bda80068-fbb4-3bc0-a719-09ca81b6f5c2 | Trimethylbenzenes |  | Elementary flows/Emission to air/unspecified | 00.00.000 |  | Elementary flow | 025551-13-7 |  |  | Mass
5ebdc257-a6ad-38cb-ac6e-c45e99c8e157 | Trimethylcyclohexan-1-ol |  | Elementary flows/Emission to air/unspecified | 00.00.000 |  | Elementary flow | 001321-60-4 |  |  | Mass
369c79fe-e5a3-35af-b3ca-2847e976dceb | Trimethyltin chloride |  | Elementary flows/Emission to air/lower stratosphere + upper troposphere | 00.00.000 |  | Elementary flow | 001066-45-1 |  |  | Mass
4a999c18-5f3a-3874-a4c5-f7483c5557d3 | Trimethyltin chloride |  | Elementary flows/Emission to air/high population density | 00.00.000 |  | Elementary flow | 001066-45-1 |  |  | Mass
b0a22237-32d6-3b20-a425-2a304ca0e584 | Trimethyltin chloride |  | Elementary flows/Emission to soil/industrial | 00.00.000 |  | Elementary flow | 001066-45-1 |  |  | Mass
94795974-83b8-33e5-b946-2b08b2eee474 | Trimethyltin chloride |  | Elementary flows/Emission to soil/agricultural | 00.00.000 |  | Elementary flow | 001066-45-1 |  |  | Mass
f09b2383-7bc9-4c4e-9429-99ccbfb3a494 | Trimethyltin chloride |  | Elementary flows/Emission to soil/unspecified | 00.00.000 |  | Elementary flow | 001066-45-1 |  |  | Mass
21f6460f-466c-341e-9477-00a3647d29eb | Trimethyltin chloride |  | Elementary flows/Emission to air/indoor | 00.00.000 |  | Elementary flow | 001066-45-1 |  |  | Mass
78338cbc-0166-32af-a015-9ca2e990cf47 | Trimethyltin chloride |  | Elementary flows/Emission to air/low population density | 00.00.000 |  | Elementary flow | 001066-45-1 |  |  | Mass
597f1fb1-647d-449d-9a35-6b6e7b3c5e58 | Trimethyltin chloride |  | Elementary flows/Emission to air/unspecified | 00.00.000 |  | Elementary flow | 001066-45-1 |  |  | Mass
b42a4900-506d-319e-b91c-c558a7d939bf | Trimethyltin chloride |  | Elementary flows/Emission to air/low population density, long-term | 00.00.000 |  | Elementary flow | 001066-45-1 |  |  | Mass
c75927e4-dee4-36b7-bb9e-9ffa024b0d6e | Trimethyltin chloride |  | Elementary flows/Emission to water/ocean | 00.00.000 |  | Elementary flow | 001066-45-1 |  |  | Mass
8d4e1994-759f-35e8-84c6-112bc68370ca | Trimethyltin chloride |  | Elementary flows/Emission to water/ground water, long-term | 00.00.000 |  | Elementary flow | 001066-45-1 |  |  | Mass
17750b8c-5f48-32c3-ae70-fa64f168e7b8 | Trimethyltin chloride |  | Elementary flows/Emission to water/river | 00.00.000 |  | Elementary flow | 001066-45-1 |  |  | Mass
39df1925-398d-3e49-9380-93a63cc22e35 | Trimethyltin chloride |  | Elementary flows/Emission to soil/forestry | 00.00.000 |  | Elementary flow | 001066-45-1 |  |  | Mass
a019193a-a520-3d95-bbc2-6b6a900f204e | Trimethyltin chloride |  | Elementary flows/Emission to water/unspecified | 00.00.000 |  | Elementary flow | 001066-45-1 |  |  | Mass
8d96a1a1-9951-4560-932e-37be64e4e46e | Trinexapac-ethyl |  | Elementary flows/Emission to air/lower stratosphere + upper troposphere | 00.00.000 |  | Elementary flow | 095266-40-3 |  |  | Mass
88b846f0-db29-4a84-98b3-5712fdc68d1d | Trinexapac-ethyl |  | Elementary flows/Emission to water/river, long-term | 00.00.000 |  | Elementary flow | 095266-40-3 |  |  | Mass
5ea9e5a9-1dd7-404c-9fa5-7b75850d9a51 | Trinexapac-ethyl |  | Elementary flows/Emission to air/high population density | 00.00.000 |  | Elementary flow | 095266-40-3 | C13H16O5 |  | Mass
f5dbe576-eb60-4a54-bff8-ff3c12034e3f | Trinexapac-ethyl |  | Elementary flows/Emission to soil/industrial | 00.00.000 |  | Elementary flow | 095266-40-3 | C13H16O5 |  | Mass
5b188d20-a113-4460-a015-4a35c9836ca7 | Trinexapac-ethyl |  | Elementary flows/Emission to water/lake | 00.00.000 |  | Elementary flow | 095266-40-3 |  |  | Mass
51c7daf4-14e1-45e9-aa67-051c4ddcd9da | Trinexapac-ethyl |  | Elementary flows/Emission to soil/agricultural | 00.00.000 |  | Elementary flow | 095266-40-3 | C13H16O5 |  | Mass
aa6e023e-6bbe-449a-9602-ecb9c43d0c99 | Trinexapac-ethyl |  | Elementary flows/Emission to water/fresh water, long-term | 00.00.000 |  | Elementary flow | 095266-40-3 |  |  | Mass
f06ff873-717f-4ee4-9070-84d65d984b5a | Trinexapac-ethyl |  | Elementary flows/Emission to soil/unspecified | 00.00.000 |  | Elementary flow | 095266-40-3 | C13H16O5 |  | Mass
619e8774-0e95-32b5-b3a9-558891b033a2 | Trinexapac-ethyl |  | Elementary flows/Emission to air/indoor | 00.00.000 |  | Elementary flow | 095266-40-3 |  |  | Mass
502930fe-aff9-4cb4-91b9-3fe61106d84b | Trinexapac-ethyl |  | Elementary flows/Emission to air/low population density | 00.00.000 |  | Elementary flow | 095266-40-3 | C13H16O5 |  | Mass
80540012-1dfa-46a9-bda1-e45901f191a2 | Trinexapac-ethyl |  | Elementary flows/Emission to air/unspecified | 00.00.000 |  | Elementary flow | 095266-40-3 |  |  | Mass
20befd70-b3c6-4fcc-b9f4-0c1e49ef8d4f | Trinexapac-ethyl |  | Elementary flows/Emission to water/fresh water | 00.00.000 |  | Elementary flow | 095266-40-3 |  |  | Mass
e2342eb9-ace4-4ff6-9bfe-a4202a98e131 | Trinexapac-ethyl |  | Elementary flows/Emission to water/fossil- | 00.00.000 |  | Elementary flow | 095266-40-3 | C13H16O5 |  | Mass
0a8dbbd8-bb6e-4261-b6d1-11d2dc7b3291 | Trinexapac-ethyl |  | Elementary flows/Emission to air/low population density, long-term | 00.00.000 |  | Elementary flow | 095266-40-3 |  |  | Mass
52cb3396-3373-4d49-bde0-98646270b9f3 | Trinexapac-ethyl |  | Elementary flows/Emission to water/ocean | 00.00.000 |  | Elementary flow | 095266-40-3 | C13H16O5 |  | Mass
b534caa4-db24-4dd0-8e88-672344b942fb | Trinexapac-ethyl |  | Elementary flows/Emission to water/ground water, long-term | 00.00.000 |  | Elementary flow | 095266-40-3 |  |  | Mass
16a28496-df13-454a-81fd-fa6e0617e491 | Trinexapac-ethyl |  | Elementary flows/Emission to water/river | 00.00.000 |  | Elementary flow | 095266-40-3 |  |  | Mass
b1ba697f-c8bf-43a5-bc16-14f9c94c5558 | Trinexapac-ethyl |  | Elementary flows/Emission to soil/forestry | 00.00.000 |  | Elementary flow | 095266-40-3 | C13H16O5 |  | Mass
f2c7005a-3820-4cdd-8b06-4ccf40019628 | Trinexapac-ethyl |  | Elementary flows/Emission to water/unspecified | 00.00.000 |  | Elementary flow | 095266-40-3 |  |  | Mass
a29e6ef0-f544-4c2c-8be0-99ce4aa787a2 | Trinexapac-ethyl |  | Elementary flows/Emission to water/ground water | 00.00.000 |  | Elementary flow | 095266-40-3 |  |  | Mass
1a0b3cb7-e39d-366b-9dba-b2349c60f0ed | Trioctonoin |  | Elementary flows/Emission to air/lower stratosphere + upper troposphere | 00.00.000 |  | Elementary flow | 000538-23-8 |  |  | Mass
6a09f38c-1874-3599-9643-9b7b953f20f7 | Trioctonoin |  | Elementary flows/Emission to air/high population density | 00.00.000 |  | Elementary flow | 000538-23-8 |  |  | Mass
19bc1db7-cef3-3998-9f54-dd4f243a76ff | Trioctonoin |  | Elementary flows/Emission to soil/industrial | 00.00.000 |  | Elementary flow | 000538-23-8 |  |  | Mass
fcdbcb91-d8ea-3a7f-910e-b7ebeffe9f4e | Trioctonoin |  | Elementary flows/Emission to soil/agricultural | 00.00.000 |  | Elementary flow | 000538-23-8 |  |  | Mass
fb671073-95de-30d3-a86f-1f7e0e65ffb1 | Trioctonoin |  | Elementary flows/Emission to soil/unspecified | 00.00.000 |  | Elementary flow | 000538-23-8 |  |  | Mass
9b943064-2296-3abd-8e2e-1b3d172d1982 | Trioctonoin |  | Elementary flows/Emission to air/indoor | 00.00.000 |  | Elementary flow | 000538-23-8 |  |  | Mass
c57b275e-80fc-3946-b02b-72280e2d85dd | Trioctonoin |  | Elementary flows/Emission to air/low population density | 00.00.000 |  | Elementary flow | 000538-23-8 |  |  | Mass
852419ba-6da4-3485-946d-3d6ee22e36ef | Trioctonoin |  | Elementary flows/Emission to air/unspecified | 00.00.000 |  | Elementary flow | 000538-23-8 |  |  | Mass
94161631-b0b0-3abf-b00d-594f314c7175 | Trioctonoin |  | Elementary flows/Emission to air/low population density, long-term | 00.00.000 |  | Elementary flow | 000538-23-8 |  |  | Mass
7ff422b5-474d-3d81-be56-1af7b92bb7fb | Trioctonoin |  | Elementary flows/Emission to water/ocean | 00.00.000 |  | Elementary flow | 000538-23-8 |  |  | Mass
9146fd41-d519-3324-a63e-4ab3f50987f7 | Trioctonoin |  | Elementary flows/Emission to water/ground water, long-term | 00.00.000 |  | Elementary flow | 000538-23-8 |  |  | Mass
a4fdb27b-6636-39c4-a021-1f84da8ffb12 | Trioctonoin |  | Elementary flows/Emission to water/river | 00.00.000 |  | Elementary flow | 000538-23-8 |  |  | Mass
47fd5c32-745f-38cd-9637-52b6fb838a49 | Trioctonoin |  | Elementary flows/Emission to water/unspecified | 00.00.000 |  | Elementary flow | 000538-23-8 |  |  | Mass
1aaabbc2-0ac5-3c18-9550-098a81a022cf | Triphenylphosphate |  | Elementary flows/Emission to air/lower stratosphere + upper troposphere | 00.00.000 |  | Elementary flow | 000115-86-6 |  |  | Mass
ef305065-1b08-353c-a63b-94e639845602 | Triphenylphosphate |  | Elementary flows/Emission to air/high population density | 00.00.000 |  | Elementary flow | 000115-86-6 |  |  | Mass
9e6376d0-f9c2-34c2-b904-b71b5612e26a | Triphenylphosphate |  | Elementary flows/Emission to soil/industrial | 00.00.000 |  | Elementary flow | 000115-86-6 |  |  | Mass
347ffd25-383a-35c0-98b3-d944f438fe45 | Triphenylphosphate |  | Elementary flows/Emission to soil/agricultural | 00.00.000 |  | Elementary flow | 000115-86-6 |  |  | Mass
fa0d6337-dc3f-4d04-aa22-3cce9d448af9 | TRIPHENYLPHOSPHATE |  | Elementary flows/Emission to soil/unspecified | 00.00.000 |  | Elementary flow | 000115-86-6 |  |  | Mass
6bf45354-b496-388b-bc81-bd76976893f2 | Triphenylphosphate |  | Elementary flows/Emission to air/indoor | 00.00.000 |  | Elementary flow | 000115-86-6 |  |  | Mass
6085ce8a-15fb-3324-936b-c740e32e6763 | Triphenylphosphate |  | Elementary flows/Emission to air/low population density | 00.00.000 |  | Elementary flow | 000115-86-6 |  |  | Mass
2787cbe3-b6f3-367d-b53a-86badca26535 | Triphenylphosphate |  | Elementary flows/Emission to air/unspecified | 00.00.000 |  | Elementary flow | 000115-86-6 |  |  | Mass
43c918fa-6dbd-3077-a410-9a51e4de632b | Triphenylphosphate |  | Elementary flows/Emission to air/low population density, long-term | 00.00.000 |  | Elementary flow | 000115-86-6 |  |  | Mass
63a90417-e469-33fe-9668-6012f16f02e8 | Triphenylphosphate |  | Elementary flows/Emission to water/ocean | 00.00.000 |  | Elementary flow | 000115-86-6 |  |  | Mass
c8da9c76-b0c2-31ad-ab40-5eb413f5f138 | Triphenylphosphate |  | Elementary flows/Emission to water/ground water, long-term | 00.00.000 |  | Elementary flow | 000115-86-6 |  |  | Mass
f83ad228-b247-324b-a173-b8a80f365b51 | Triphenylphosphate |  | Elementary flows/Emission to water/river | 00.00.000 |  | Elementary flow | 000115-86-6 |  |  | Mass
814c241c-b772-3cc5-8ec1-ee99c8905f3c | Triphenylphosphate |  | Elementary flows/Emission to soil/forestry | 00.00.000 |  | Elementary flow | 000115-86-6 |  |  | Mass
f5347af0-1c23-3d5a-9af6-0583e3a78fb7 | Triphenylphosphate |  | Elementary flows/Emission to water/unspecified | 00.00.000 |  | Elementary flow | 000115-86-6 |  |  | Mass
4e915d42-121a-3638-887a-03592fa4f442 | Triphenylphosphine oxide |  | Elementary flows/Emission to air/lower stratosphere + upper troposphere | 00.00.000 |  | Elementary flow | 000791-28-6 |  |  | Mass
d3c1c725-12ca-34b6-a6d6-b908b863cd42 | Triphenylphosphine oxide |  | Elementary flows/Emission to air/high population density | 00.00.000 |  | Elementary flow | 000791-28-6 |  |  | Mass
800b02a1-838c-361a-8d30-b9572883c109 | Triphenylphosphine oxide |  | Elementary flows/Emission to soil/industrial | 00.00.000 |  | Elementary flow | 000791-28-6 |  |  | Mass
e93d64fc-042f-3b9a-873f-8b80c2cb711e | Triphenylphosphine oxide |  | Elementary flows/Emission to soil/agricultural | 00.00.000 |  | Elementary flow | 000791-28-6 |  |  | Mass
1391f97d-23ee-44d8-b04c-4af44990e6c9 | TRIPHENYLPHOSPHINE OXIDE |  | Elementary flows/Emission to soil/unspecified | 00.00.000 |  | Elementary flow | 000791-28-6 |  |  | Mass
66b5eebf-64a1-3e86-a94d-0424b58587bb | Triphenylphosphine oxide |  | Elementary flows/Emission to air/indoor | 00.00.000 |  | Elementary flow | 000791-28-6 |  |  | Mass
237bde34-c2d3-35da-83d6-b39923bc21da | Triphenylphosphine oxide |  | Elementary flows/Emission to air/low population density | 00.00.000 |  | Elementary flow | 000791-28-6 |  |  | Mass
f26231b9-8a31-3d47-818d-19d1bf7c5451 | Triphenylphosphine oxide |  | Elementary flows/Emission to air/unspecified | 00.00.000 |  | Elementary flow | 000791-28-6 |  |  | Mass
fdc99552-192e-38c4-8157-c650d69dbbdf | Triphenylphosphine oxide |  | Elementary flows/Emission to air/low population density, long-term | 00.00.000 |  | Elementary flow | 000791-28-6 |  |  | Mass
5381bd8b-dfb3-312a-8561-e78119efc64c | Triphenylphosphine oxide |  | Elementary flows/Emission to water/ocean | 00.00.000 |  | Elementary flow | 000791-28-6 |  |  | Mass
0ac4aab9-0477-3b22-8f32-57c728f00919 | Triphenylphosphine oxide |  | Elementary flows/Emission to water/ground water, long-term | 00.00.000 |  | Elementary flow | 000791-28-6 |  |  | Mass
0f5acdc4-78bb-3c40-839f-d255ae7a05d0 | Triphenylphosphine oxide |  | Elementary flows/Emission to water/river | 00.00.000 |  | Elementary flow | 000791-28-6 |  |  | Mass
80c0a865-2886-3166-b700-0fa997dd5b2e | Triphenylphosphine oxide |  | Elementary flows/Emission to soil/forestry | 00.00.000 |  | Elementary flow | 000791-28-6 |  |  | Mass
0279d5f8-3756-3195-ae88-ddd7abb06763 | Triphenylphosphine oxide |  | Elementary flows/Emission to water/unspecified | 00.00.000 |  | Elementary flow | 000791-28-6 |  |  | Mass
50602ea3-57a1-30d4-a14e-ee9b04e58202 | Triphenyltin fluoride |  | Elementary flows/Emission to air/lower stratosphere + upper troposphere | 00.00.000 |  | Elementary flow | 000379-52-2 |  |  | Mass
8f6b24fc-307e-313b-94e3-45a99fe75993 | Triphenyltin fluoride |  | Elementary flows/Emission to air/high population density | 00.00.000 |  | Elementary flow | 000379-52-2 |  |  | Mass
7c645d0f-0dec-358f-8fc4-b3e62185c3fd | Triphenyltin fluoride |  | Elementary flows/Emission to soil/industrial | 00.00.000 |  | Elementary flow | 000379-52-2 |  |  | Mass
f0e3caef-216b-3149-be4b-f1bebfb5ee49 | Triphenyltin fluoride |  | Elementary flows/Emission to soil/agricultural | 00.00.000 |  | Elementary flow | 000379-52-2 |  |  | Mass
6a355052-9110-4b10-a804-88c4e3844444 | Triphenyltin fluoride |  | Elementary flows/Emission to soil/unspecified | 00.00.000 |  | Elementary flow | 000379-52-2 |  |  | Mass
cd44e19d-08ec-36a2-a150-cb87afded2eb | Triphenyltin fluoride |  | Elementary flows/Emission to air/indoor | 00.00.000 |  | Elementary flow | 000379-52-2 |  |  | Mass
19e9fdc8-86b0-3426-af0f-d082b45d6f58 | Triphenyltin fluoride |  | Elementary flows/Emission to air/low population density | 00.00.000 |  | Elementary flow | 000379-52-2 |  |  | Mass
5f9d1e95-4e51-4496-9d0d-c4fc0ef98cc0 | Triphenyltin fluoride |  | Elementary flows/Emission to air/unspecified | 00.00.000 |  | Elementary flow | 000379-52-2 |  |  | Mass
f165810d-6c54-377e-be46-c3e5b74d0603 | Triphenyltin fluoride |  | Elementary flows/Emission to air/low population density, long-term | 00.00.000 |  | Elementary flow | 000379-52-2 |  |  | Mass
08866657-3028-3362-80dc-aad8a68531fa | Triphenyltin fluoride |  | Elementary flows/Emission to water/ocean | 00.00.000 |  | Elementary flow | 000379-52-2 |  |  | Mass
9a0e511b-ecb9-3a0c-86bd-862dc7086685 | Triphenyltin fluoride |  | Elementary flows/Emission to water/ground water, long-term | 00.00.000 |  | Elementary flow | 000379-52-2 |  |  | Mass
fd7045ad-ed40-38dc-976e-94435b2a91de | Triphenyltin fluoride |  | Elementary flows/Emission to water/river | 00.00.000 |  | Elementary flow | 000379-52-2 |  |  | Mass
95e88451-99d1-38f7-9886-afe04c4a197c | Triphenyltin fluoride |  | Elementary flows/Emission to soil/forestry | 00.00.000 |  | Elementary flow | 000379-52-2 |  |  | Mass
08a34262-d459-3275-8cbd-9ffdd0d039a7 | Triphenyltin fluoride |  | Elementary flows/Emission to water/unspecified | 00.00.000 |  | Elementary flow | 000379-52-2 |  |  | Mass
a8583581-2b6a-4891-a66c-485455842c9f | Triphenyltin hydride |  | Elementary flows/Emission to soil/agricultural | 00.00.000 |  | Elementary flow | 000892-20-6 |  |  | Mass
b5e0a4f4-cdb6-3347-9c90-768c710bcea0 | Tripoli |  | Elementary flows/Resource/unspecified | 00.00.000 |  | Elementary flow |  |  |  | Mass
7f6ffc56-ef16-312d-9d21-b8842824f30b | Tripropylamine |  | Elementary flows/Emission to air/lower stratosphere + upper troposphere | 00.00.000 |  | Elementary flow | 000102-69-2 |  |  | Mass
5acd0128-724c-3d49-992d-4a52545247e8 | Tripropylamine |  | Elementary flows/Emission to air/high population density | 00.00.000 |  | Elementary flow | 000102-69-2 |  |  | Mass
3246cb10-dfd7-31d5-b9a6-cda58638b131 | Tripropylamine |  | Elementary flows/Emission to soil/industrial | 00.00.000 |  | Elementary flow | 000102-69-2 |  |  | Mass
750c70eb-c400-3c65-ab88-916d5e649d9f | Tripropylamine |  | Elementary flows/Emission to soil/agricultural | 00.00.000 |  | Elementary flow | 000102-69-2 |  |  | Mass
2e09390a-61eb-4e65-861e-cb5b82f78490 | TRIPROPYLAMINE |  | Elementary flows/Emission to soil/unspecified | 00.00.000 |  | Elementary flow | 000102-69-2 |  |  | Mass
9cf73c3a-b880-348c-8cb9-51a7405623d6 | Tripropylamine |  | Elementary flows/Emission to air/indoor | 00.00.000 |  | Elementary flow | 000102-69-2 |  |  | Mass
892915af-a907-31a8-8a45-4ddd081e5064 | Tripropylamine |  | Elementary flows/Emission to air/low population density | 00.00.000 |  | Elementary flow | 000102-69-2 |  |  | Mass
118e4156-21bc-303d-b110-1013dc6cb420 | Tripropylamine |  | Elementary flows/Emission to air/unspecified | 00.00.000 |  | Elementary flow | 000102-69-2 |  |  | Mass
4e16302f-3e4d-3be8-9d0e-455ae75e097d | Tripropylamine |  | Elementary flows/Emission to air/low population density, long-term | 00.00.000 |  | Elementary flow | 000102-69-2 |  |  | Mass
47697466-6354-3d91-bc2b-03000a00b975 | Tripropylamine |  | Elementary flows/Emission to water/ocean | 00.00.000 |  | Elementary flow | 000102-69-2 |  |  | Mass
e66500f9-fa5f-3d3c-9d3a-17058f987bd9 | Tripropylamine |  | Elementary flows/Emission to water/ground water, long-term | 00.00.000 |  | Elementary flow | 000102-69-2 |  |  | Mass
efb2aebd-fdf1-3cc2-92cf-75d7da549d16 | Tripropylamine |  | Elementary flows/Emission to water/river | 00.00.000 |  | Elementary flow | 000102-69-2 |  |  | Mass
a4583077-ffbb-3de3-ab5c-7e3ba872d67a | Tripropylamine |  | Elementary flows/Emission to soil/forestry | 00.00.000 |  | Elementary flow | 000102-69-2 |  |  | Mass
d6e3e740-d47b-3318-b5fb-c061cf3f9a1a | Tripropylamine |  | Elementary flows/Emission to water/unspecified | 00.00.000 |  | Elementary flow | 000102-69-2 |  |  | Mass
ae4abb0d-47b3-325e-90ab-c10e0b45e3de | Tripropynyl-amine |  | Elementary flows/Emission to air/lower stratosphere + upper troposphere | 00.00.000 |  | Elementary flow | 006921-29-5 |  |  | Mass
acd56ce5-e96c-378b-b3bc-33d7654bbbf0 | Tripropynyl-amine |  | Elementary flows/Emission to air/high population density | 00.00.000 |  | Elementary flow | 006921-29-5 |  |  | Mass
3c021d26-c40b-33c5-bc2d-8c60859e4e4b | Tripropynyl-amine |  | Elementary flows/Emission to soil/industrial | 00.00.000 |  | Elementary flow | 006921-29-5 |  |  | Mass
94a0e657-f88b-3958-8d33-42c6efb614bc | Tripropynyl-amine |  | Elementary flows/Emission to soil/agricultural | 00.00.000 |  | Elementary flow | 006921-29-5 |  |  | Mass
4fd04908-fcd2-4579-a08b-8b55b5a9faee | TRIPROPYNYL-AMINE |  | Elementary flows/Emission to soil/unspecified | 00.00.000 |  | Elementary flow | 006921-29-5 |  |  | Mass
9f611d6f-7bc8-3704-a492-80d545f67b94 | Tripropynyl-amine |  | Elementary flows/Emission to air/indoor | 00.00.000 |  | Elementary flow | 006921-29-5 |  |  | Mass
4e32f680-a534-3a66-ad01-a2dd70496f28 | Tripropynyl-amine |  | Elementary flows/Emission to air/low population density | 00.00.000 |  | Elementary flow | 006921-29-5 |  |  | Mass
da9215a1-a965-3f3e-8fd9-1bc1f6c0c9ef | Tripropynyl-amine |  | Elementary flows/Emission to air/unspecified | 00.00.000 |  | Elementary flow | 006921-29-5 |  |  | Mass
3b431199-09ef-3b56-ba86-4e6ba4802ed7 | Tripropynyl-amine |  | Elementary flows/Emission to air/low population density, long-term | 00.00.000 |  | Elementary flow | 006921-29-5 |  |  | Mass
41de0d0b-c2a3-3775-99a2-61b803a8d74e | Tripropynyl-amine |  | Elementary flows/Emission to water/ocean | 00.00.000 |  | Elementary flow | 006921-29-5 |  |  | Mass
b0e8cdf6-52f6-32a4-adb6-e5bfa33f205a | Tripropynyl-amine |  | Elementary flows/Emission to water/ground water, long-term | 00.00.000 |  | Elementary flow | 006921-29-5 |  |  | Mass
fdc50a46-cfa0-3e89-8577-1ca647d8ab16 | Tripropynyl-amine |  | Elementary flows/Emission to water/river | 00.00.000 |  | Elementary flow | 006921-29-5 |  |  | Mass
4a3264e4-a1c0-3166-8d94-5e553cfccd01 | Tripropynyl-amine |  | Elementary flows/Emission to soil/forestry | 00.00.000 |  | Elementary flow | 006921-29-5 |  |  | Mass
173d3502-ddb0-38c6-98fd-3a749b4ee1e3 | Tripropynyl-amine |  | Elementary flows/Emission to water/unspecified | 00.00.000 |  | Elementary flow | 006921-29-5 |  |  | Mass
daa0122a-4fb9-3759-90eb-b1e0fbb47d3a | Tris(1,3-dichloroisopropyl) phosphate |  | Elementary flows/Emission to air/lower stratosphere + upper troposphere | 00.00.000 |  | Elementary flow | 013674-87-8 |  |  | Mass
62ad5959-b36f-3d5d-81cf-07d089794b33 | Tris(1,3-dichloroisopropyl) phosphate |  | Elementary flows/Emission to air/high population density | 00.00.000 |  | Elementary flow | 013674-87-8 |  |  | Mass
71be569c-d043-39fd-a660-a533a4f81d36 | Tris(1,3-dichloroisopropyl) phosphate |  | Elementary flows/Emission to soil/industrial | 00.00.000 |  | Elementary flow | 013674-87-8 |  |  | Mass
92b593e6-8961-3e1c-89bd-191a905af8af | Tris(1,3-dichloroisopropyl) phosphate |  | Elementary flows/Emission to soil/agricultural | 00.00.000 |  | Elementary flow | 013674-87-8 |  |  | Mass
ac205a09-8352-4ff6-b98d-00ba175e28fc | TRIS(1,3-DICHLOROISOPROPYL) PHOSPHATE |  | Elementary flows/Emission to soil/unspecified | 00.00.000 |  | Elementary flow | 013674-87-8 |  |  | Mass
f91ea0ec-fa60-34e1-bb82-9fe3fb5510a1 | Tris(1,3-dichloroisopropyl) phosphate |  | Elementary flows/Emission to air/indoor | 00.00.000 |  | Elementary flow | 013674-87-8 |  |  | Mass
58ec3b21-2949-3ad8-8fce-0882fb72f3e7 | Tris(1,3-dichloroisopropyl) phosphate |  | Elementary flows/Emission to air/low population density | 00.00.000 |  | Elementary flow | 013674-87-8 |  |  | Mass
720c340d-11bc-3208-9358-6f9b2a84b68b | Tris(1,3-dichloroisopropyl) phosphate |  | Elementary flows/Emission to air/unspecified | 00.00.000 |  | Elementary flow | 013674-87-8 |  |  | Mass
e6708346-e222-3648-8e2a-09c0256195b3 | Tris(1,3-dichloroisopropyl) phosphate |  | Elementary flows/Emission to air/low population density, long-term | 00.00.000 |  | Elementary flow | 013674-87-8 |  |  | Mass
c715c696-fd48-3bfc-91ea-b6a116e71f3b | Tris(1,3-dichloroisopropyl) phosphate |  | Elementary flows/Emission to water/ocean | 00.00.000 |  | Elementary flow | 013674-87-8 |  |  | Mass
f73e3a1b-3ab4-3c78-aac6-4f74cfd07e8d | Tris(1,3-dichloroisopropyl) phosphate |  | Elementary flows/Emission to water/ground water, long-term | 00.00.000 |  | Elementary flow | 013674-87-8 |  |  | Mass
3cea3ee3-4a49-3adc-ab92-475e435f4285 | Tris(1,3-dichloroisopropyl) phosphate |  | Elementary flows/Emission to water/river | 00.00.000 |  | Elementary flow | 013674-87-8 |  |  | Mass
e291cf9f-d979-3e21-adf8-0c36909714f6 | Tris(1,3-dichloroisopropyl) phosphate |  | Elementary flows/Emission to soil/forestry | 00.00.000 |  | Elementary flow | 013674-87-8 |  |  | Mass
a7e0fd5a-da7e-336a-b6dc-366e651c4124 | Tris(1,3-dichloroisopropyl) phosphate |  | Elementary flows/Emission to water/unspecified | 00.00.000 |  | Elementary flow | 013674-87-8 |  |  | Mass
3ed451f7-c1b9-3a6f-9101-bb175b198ac1 | Tris(2,3-dibromopropyl) phosphate |  | Elementary flows/Emission to air/lower stratosphere + upper troposphere | 00.00.000 |  | Elementary flow | 000126-72-7 |  |  | Mass
91d89024-1145-317a-8aff-d4ed41c0b55f | Tris(2,3-dibromopropyl) phosphate |  | Elementary flows/Emission to water/river, long-term | 00.00.000 |  | Elementary flow | 000126-72-7 |  |  | Mass
27ec9573-395a-3047-bf01-258b6a634d6b | Tris(2,3-dibromopropyl) phosphate |  | Elementary flows/Emission to air/high population density | 00.00.000 |  | Elementary flow | 000126-72-7 |  |  | Mass
2c27c67e-e745-3b15-80e7-8964e74ce14d | Tris(2,3-dibromopropyl) phosphate |  | Elementary flows/Emission to soil/industrial | 00.00.000 |  | Elementary flow | 000126-72-7 |  |  | Mass
77e63559-43b8-35ce-a184-a5078d8012b0 | Tris(2,3-dibromopropyl) phosphate |  | Elementary flows/Emission to water/lake | 00.00.000 |  | Elementary flow | 000126-72-7 |  |  | Mass
519909df-e0b9-3814-a075-03b0b087eba7 | Tris(2,3-dibromopropyl) phosphate |  | Elementary flows/Emission to soil/agricultural | 00.00.000 |  | Elementary flow | 000126-72-7 |  |  | Mass
3c84e86a-7205-3c6b-a801-3d7d39f87824 | Tris(2,3-dibromopropyl) phosphate |  | Elementary flows/Emission to soil/unspecified | 00.00.000 |  | Elementary flow | 000126-72-7 |  |  | Mass
a688df43-6c2b-3a66-ab4c-8bdbcbd6d543 | Tris(2,3-dibromopropyl) phosphate |  | Elementary flows/Emission to air/indoor | 00.00.000 |  | Elementary flow | 000126-72-7 |  |  | Mass
745e2b37-b8bd-4495-ad66-1c3dfe21d356 | Tris(2,3-dibromopropyl) phosphate |  | Elementary flows/Emission to air/low population density | 00.00.000 |  | Elementary flow | 000126-72-7 |  |  | Mass
b68ec6a3-e343-4c15-aa98-b149e2219ba4 | Tris(2,3-dibromopropyl) phosphate |  | Elementary flows/Emission to air/unspecified | 00.00.000 |  | Elementary flow | 000126-72-7 |  |  | Mass
2abb7543-a0a9-337c-b932-0132bf70a9df | Tris(2,3-dibromopropyl) phosphate |  | Elementary flows/Emission to air/low population density, long-term | 00.00.000 |  | Elementary flow | 000126-72-7 |  |  | Mass
3f707bce-5ffd-350b-8ce2-9b781643d7a1 | Tris(2,3-dibromopropyl) phosphate |  | Elementary flows/Emission to water/ocean | 00.00.000 |  | Elementary flow | 000126-72-7 |  |  | Mass
bc0ed380-83d9-3c1b-8d14-46dcb965d8f2 | Tris(2,3-dibromopropyl) phosphate |  | Elementary flows/Emission to water/ground water, long-term | 00.00.000 |  | Elementary flow | 000126-72-7 |  |  | Mass
52bf7ca8-d2b7-3976-9942-44737f6d6c66 | Tris(2,3-dibromopropyl) phosphate |  | Elementary flows/Emission to water/river | 00.00.000 |  | Elementary flow | 000126-72-7 |  |  | Mass
25f5e3f1-e926-37a5-9f62-68da2826c9e3 | Tris(2,3-dibromopropyl) phosphate |  | Elementary flows/Emission to soil/forestry | 00.00.000 |  | Elementary flow | 000126-72-7 |  |  | Mass
08b1e7aa-9074-4610-b631-b28f567180b9 | Tris(2,3-dibromopropyl) phosphate |  | Elementary flows/Emission to water/unspecified | 00.00.000 |  | Elementary flow | 000126-72-7 |  |  | Mass
c6f92702-a64a-3d89-9ee4-00800979b9cd | Tris(2,3-dibromopropyl) phosphate |  | Elementary flows/Emission to water/ground water | 00.00.000 |  | Elementary flow | 000126-72-7 |  |  | Mass
49c0cd35-0467-3ed0-badb-d5a55efdf1f2 | Tris(2-ethylhexyl) phosphate |  | Elementary flows/Emission to air/lower stratosphere + upper troposphere | 00.00.000 |  | Elementary flow | 000078-42-2 |  |  | Mass
adcaff14-aeaa-364c-8882-80a7573de65e | Tris(2-ethylhexyl) phosphate |  | Elementary flows/Emission to water/river, long-term | 00.00.000 |  | Elementary flow | 000078-42-2 |  |  | Mass
c46d8bca-79b0-37fa-a9b7-97c521124f9d | Tris(2-ethylhexyl) phosphate |  | Elementary flows/Emission to air/high population density | 00.00.000 |  | Elementary flow | 000078-42-2 |  |  | Mass
ad429794-94c7-390c-a9b6-78d350a470c2 | Tris(2-ethylhexyl) phosphate |  | Elementary flows/Emission to soil/industrial | 00.00.000 |  | Elementary flow | 000078-42-2 |  |  | Mass
c26e1a88-d4c5-36db-b272-d27af6190d2c | Tris(2-ethylhexyl) phosphate |  | Elementary flows/Emission to water/lake | 00.00.000 |  | Elementary flow | 000078-42-2 |  |  | Mass
2f0f5156-7fa6-3662-8cd8-6604ba4eaaf2 | Tris(2-ethylhexyl) phosphate |  | Elementary flows/Emission to soil/agricultural | 00.00.000 |  | Elementary flow | 000078-42-2 |  |  | Mass
14a6aad7-8263-3f0c-b0a9-d967bdb691c2 | Tris(2-ethylhexyl) phosphate |  | Elementary flows/Emission to soil/unspecified | 00.00.000 |  | Elementary flow | 000078-42-2 |  |  | Mass
010a6b4e-4fd0-31be-9732-f8bd1879b197 | Tris(2-ethylhexyl) phosphate |  | Elementary flows/Emission to air/indoor | 00.00.000 |  | Elementary flow | 000078-42-2 |  |  | Mass
af92492b-2565-3479-8ea8-12fdaf844eef | Tris(2-ethylhexyl) phosphate |  | Elementary flows/Emission to air/low population density | 00.00.000 |  | Elementary flow | 000078-42-2 |  |  | Mass
be6667ca-2453-3395-8014-7a6ccc2c24d8 | Tris(2-ethylhexyl) phosphate |  | Elementary flows/Emission to air/unspecified | 00.00.000 |  | Elementary flow | 000078-42-2 |  |  | Mass
89ce57a5-d413-3f31-aa80-3209685a7b0b | Tris(2-ethylhexyl) phosphate |  | Elementary flows/Emission to air/low population density, long-term | 00.00.000 |  | Elementary flow | 000078-42-2 |  |  | Mass
eaa4d826-a2b2-3a57-9586-7cadaece1d80 | Tris(2-ethylhexyl) phosphate |  | Elementary flows/Emission to water/ocean | 00.00.000 |  | Elementary flow | 000078-42-2 |  |  | Mass
c5970237-773a-3cdd-b45d-91d9494c4cc7 | Tris(2-ethylhexyl) phosphate |  | Elementary flows/Emission to water/ground water, long-term | 00.00.000 |  | Elementary flow | 000078-42-2 |  |  | Mass
96363687-077d-371a-a953-fee0abf489b5 | Tris(2-ethylhexyl) phosphate |  | Elementary flows/Emission to water/river | 00.00.000 |  | Elementary flow | 000078-42-2 |  |  | Mass
e9e8581b-d17d-3848-b784-33430af74884 | Tris(2-ethylhexyl) phosphate |  | Elementary flows/Emission to soil/forestry | 00.00.000 |  | Elementary flow | 000078-42-2 |  |  | Mass
42d77fa4-1836-3758-a579-9c2a1ec642cc | Tris(2-ethylhexyl) phosphate |  | Elementary flows/Emission to water/unspecified | 00.00.000 |  | Elementary flow | 000078-42-2 |  |  | Mass
1b1b3b7c-cb8a-367e-b45c-b5aba2ec2ae4 | Tris(2-ethylhexyl) phosphate |  | Elementary flows/Emission to water/ground water | 00.00.000 |  | Elementary flow | 000078-42-2 |  |  | Mass
40a19a7c-bb95-39fa-aeda-0a7c4ae453ad | Trisodium nitrilotriacetate |  | Elementary flows/Emission to air/lower stratosphere + upper troposphere | 00.00.000 |  | Elementary flow | 005064-31-3 |  |  | Mass
1411c290-f9ef-3d33-b9ab-e08e83918064 | Trisodium nitrilotriacetate |  | Elementary flows/Emission to air/high population density | 00.00.000 |  | Elementary flow | 005064-31-3 |  |  | Mass
a2aaa740-404c-3368-bb21-3909b6326d7c | Trisodium nitrilotriacetate |  | Elementary flows/Emission to soil/industrial | 00.00.000 |  | Elementary flow | 005064-31-3 |  |  | Mass
d4ae8ea6-6868-32eb-93b8-690f8e6c4abd | Trisodium nitrilotriacetate |  | Elementary flows/Emission to soil/agricultural | 00.00.000 |  | Elementary flow | 005064-31-3 |  |  | Mass
5ff97065-e03f-41bb-a797-8b21e06ae7cc | Trisodium Nitrilotriacetate |  | Elementary flows/Emission to soil/unspecified | 00.00.000 |  | Elementary flow | 005064-31-3 |  |  | Mass
9554589c-dbf8-31f2-b8da-84ac73a13bd2 | Trisodium nitrilotriacetate |  | Elementary flows/Emission to air/indoor | 00.00.000 |  | Elementary flow | 005064-31-3 |  |  | Mass
e482992d-c4aa-3726-903b-3a4a9c6a6cb7 | Trisodium nitrilotriacetate |  | Elementary flows/Emission to air/low population density | 00.00.000 |  | Elementary flow | 005064-31-3 |  |  | Mass
567dc900-b397-316d-b81a-0a93ff9343f5 | Trisodium nitrilotriacetate |  | Elementary flows/Emission to air/unspecified | 00.00.000 |  | Elementary flow | 005064-31-3 |  |  | Mass
6a9f88d3-4d40-340b-a9c2-f6f86375a995 | Trisodium nitrilotriacetate |  | Elementary flows/Emission to air/low population density, long-term | 00.00.000 |  | Elementary flow | 005064-31-3 |  |  | Mass
6c02b28c-4992-348f-8098-2bf2233b4444 | Trisodium nitrilotriacetate |  | Elementary flows/Emission to water/ocean | 00.00.000 |  | Elementary flow | 005064-31-3 |  |  | Mass
52d85f7f-c247-3b36-80d0-0175ae0b442f | Trisodium nitrilotriacetate |  | Elementary flows/Emission to water/ground water, long-term | 00.00.000 |  | Elementary flow | 005064-31-3 |  |  | Mass
92eee646-f18d-39c6-9593-1d59307334d8 | Trisodium nitrilotriacetate |  | Elementary flows/Emission to water/river | 00.00.000 |  | Elementary flow | 005064-31-3 |  |  | Mass
759044f5-c0f6-3ae7-9f5b-d4edc518048f | Trisodium nitrilotriacetate |  | Elementary flows/Emission to soil/forestry | 00.00.000 |  | Elementary flow | 005064-31-3 |  |  | Mass
ca273fc0-d95a-35ae-9dc0-38af5f39014d | Trisodium nitrilotriacetate |  | Elementary flows/Emission to water/unspecified | 00.00.000 |  | Elementary flow | 005064-31-3 |  |  | Mass
ff444ceb-abc0-3543-9937-c863e2926aad | triticale, average, at farm/AU S | Imported from SimaPro Waste type: not defined | Agricultural/Plant production | 00.00.000 |  | Product flow |  |  |  | Mass
4e57f800-8e36-389b-9e6c-5852a38d02b4 | triticale, dryland, Southern Highlands, NSW_Vic, at farm/AU S | Imported from SimaPro Waste type: not defined | Agricultural/Plant production/Australian regional | 00.00.000 |  | Product flow |  |  |  | Mass
04bde1bc-70c8-4bd1-967e-1f8360789de1 | Triticonazole |  | Elementary flows/Emission to soil/industrial | 00.00.000 |  | Elementary flow |  |  |  | Mass
b4de8ba7-2482-3496-bfb5-f4ca6f9a1a29 | Triticonazole |  | Elementary flows/Emission to soil/agricultural | 00.00.000 |  | Elementary flow |  |  |  | Mass
54bdedc7-c81e-313c-bd98-72caa203b6df | Triticonazole |  | Elementary flows/Emission to soil/unspecified | 00.00.000 |  | Elementary flow |  |  |  | Mass
ffdc2e8c-a200-43ac-81f2-7d61482d8b26 | Triticonazole |  | Elementary flows/Emission to soil/forestry | 00.00.000 |  | Elementary flow |  |  |  | Mass
1abf3fe9-5261-4a0a-9f0b-7a9027d73f34 | Trona |  | Elementary flows/Resource/in ground | 00.00.000 |  | Elementary flow |  |  |  | Mass
f0aa3ef8-8d22-3305-bba4-65f832a9d2ab | Trsodium nitrilotriacetate monohydrate |  | Elementary flows/Emission to air/lower stratosphere + upper troposphere | 00.00.000 |  | Elementary flow | 018662-53-8 |  |  | Mass
93270665-bbad-344d-899e-94c455c00661 | Trsodium nitrilotriacetate monohydrate |  | Elementary flows/Emission to air/high population density | 00.00.000 |  | Elementary flow | 018662-53-8 |  |  | Mass
19410022-b4f0-3f8e-a2d2-e1f26374e530 | Trsodium nitrilotriacetate monohydrate |  | Elementary flows/Emission to soil/industrial | 00.00.000 |  | Elementary flow | 018662-53-8 |  |  | Mass
30996129-43bf-3a63-a041-fb9a6da9054f | Trsodium nitrilotriacetate monohydrate |  | Elementary flows/Emission to soil/agricultural | 00.00.000 |  | Elementary flow | 018662-53-8 |  |  | Mass
2e0c7d0f-2ef6-46ad-a62d-8e0e3b89da05 | Trsodium nitrilotriacetate monohydrate |  | Elementary flows/Emission to soil/unspecified | 00.00.000 |  | Elementary flow | 018662-53-8 |  |  | Mass
b7cb53b8-13f0-3343-92a1-480746228946 | Trsodium nitrilotriacetate monohydrate |  | Elementary flows/Emission to air/indoor | 00.00.000 |  | Elementary flow | 018662-53-8 |  |  | Mass
ff899467-e0c9-379c-a490-c2f042e4da55 | Trsodium nitrilotriacetate monohydrate |  | Elementary flows/Emission to air/low population density | 00.00.000 |  | Elementary flow | 018662-53-8 |  |  | Mass
c6f7ccd6-d083-3029-a80a-ceb35737c81c | Trsodium nitrilotriacetate monohydrate |  | Elementary flows/Emission to air/unspecified | 00.00.000 |  | Elementary flow | 018662-53-8 |  |  | Mass
e82e9951-8d94-3ef4-9302-0ac16f8b128a | Trsodium nitrilotriacetate monohydrate |  | Elementary flows/Emission to air/low population density, long-term | 00.00.000 |  | Elementary flow | 018662-53-8 |  |  | Mass
5bba8493-0806-388c-aa1c-66a535dc5232 | Trsodium nitrilotriacetate monohydrate |  | Elementary flows/Emission to water/ocean | 00.00.000 |  | Elementary flow | 018662-53-8 |  |  | Mass
74a5c234-4208-3497-9cb4-0f7ac9aaecf1 | Trsodium nitrilotriacetate monohydrate |  | Elementary flows/Emission to water/ground water, long-term | 00.00.000 |  | Elementary flow | 018662-53-8 |  |  | Mass
5b57eb17-b5e7-33eb-9b13-24e50b62642c | Trsodium nitrilotriacetate monohydrate |  | Elementary flows/Emission to water/river | 00.00.000 |  | Elementary flow | 018662-53-8 |  |  | Mass
1523fa69-a665-35c8-9a1f-627ddfaf425f | Trsodium nitrilotriacetate monohydrate |  | Elementary flows/Emission to soil/forestry | 00.00.000 |  | Elementary flow | 018662-53-8 |  |  | Mass
677f7e3b-3b51-39bd-8817-24f62f224e89 | Trsodium nitrilotriacetate monohydrate |  | Elementary flows/Emission to water/unspecified | 00.00.000 |  | Elementary flow | 018662-53-8 |  |  | Mass
79d742cf-fdea-3045-bb88-90985145e63b | Truck travel distance, urban |  | Non material emissions/Unspecified | 00.00.000 |  | Elementary flow |  |  |  | Length
dc264aa5-c0fe-3c31-b363-e2e8ae272762 | Tryptophan |  | Elementary flows/Emission to air/lower stratosphere + upper troposphere | 00.00.000 |  | Elementary flow | 000073-22-3 |  |  | Mass
5899ca6c-484d-334a-9ef5-edfb7520c6da | Tryptophan |  | Elementary flows/Emission to air/high population density | 00.00.000 |  | Elementary flow | 000073-22-3 |  |  | Mass
092aec09-0cc6-3346-b0cc-4c2d361c44e7 | Tryptophan |  | Elementary flows/Emission to soil/agricultural | 00.00.000 |  | Elementary flow | 000073-22-3 |  |  | Mass
4d93d179-6610-3543-9ed7-15f86994ab74 | Tryptophan |  | Elementary flows/Emission to soil/unspecified | 00.00.000 |  | Elementary flow | 000073-22-3 |  |  | Mass
c49397fb-bfa3-3944-bd2d-fa42332e3a5e | Tryptophan |  | Elementary flows/Emission to air/indoor | 00.00.000 |  | Elementary flow | 000073-22-3 |  |  | Mass
fdbca781-2183-3ec1-a333-f4b7efd12668 | Tryptophan |  | Elementary flows/Emission to air/low population density | 00.00.000 |  | Elementary flow | 000073-22-3 |  |  | Mass
f92c2678-6a23-3256-a031-04bbb79f0ec0 | Tryptophan |  | Elementary flows/Emission to air/unspecified | 00.00.000 |  | Elementary flow | 000073-22-3 |  |  | Mass
75c775c8-1183-3f74-a3f7-80e76759c97b | Tryptophan |  | Elementary flows/Emission to air/low population density, long-term | 00.00.000 |  | Elementary flow | 000073-22-3 |  |  | Mass
1ddd0dd4-9795-3eb2-9327-31cf1464f03a | Tryptophan |  | Elementary flows/Emission to water/ocean | 00.00.000 |  | Elementary flow | 000073-22-3 |  |  | Mass
9264515a-d88f-3fdc-af8f-63954c3c1587 | Tryptophan |  | Elementary flows/Emission to water/unspecified | 00.00.000 |  | Elementary flow | 000073-22-3 |  |  | Mass
8eaa293f-a369-3f64-b83d-cef73818df61 | TSP |  | Elementary flows/Emission to air/unspecified | 00.00.000 |  | Elementary flow | 012789-66-1 |  |  | Mass
346ac247-ca5d-4b6f-a98c-12771165a78c | Tungsten |  | Elementary flows/Resource/unspecified | 00.00.000 |  | Elementary flow | 007440-33-7 |  |  | Mass
d68bd053-2f8c-4890-a0fd-771f4be30c14 | Tungsten |  | Elementary flows/Emission to air/lower stratosphere + upper troposphere | 00.00.000 |  | Elementary flow | 007440-33-7 | W |  | Mass
b0aacabb-9b90-419d-844b-a2ed64ead80e | Tungsten |  | Elementary flows/Emission to air/high population density | 00.00.000 |  | Elementary flow | 007440-33-7 | W |  | Mass
3cc27705-f130-4e46-9de0-a1ca0ae1f7c6 | Tungsten |  | Elementary flows/Emission to soil/industrial | 00.00.000 |  | Elementary flow | 007440-33-7 | W |  | Mass
678846cb-0170-4ebb-988b-1fea0dd8fdb7 | Tungsten |  | Elementary flows/Emission to soil/agricultural | 00.00.000 |  | Elementary flow | 007440-33-7 | W |  | Mass
3dfdb13d-8cce-47a1-9e73-473e60845546 | Tungsten |  | Elementary flows/Emission to water/fresh water, long-term | 00.00.000 |  | Elementary flow | 007440-33-7 | W |  | Mass
36232f4b-681c-4872-8e68-ed58383b4ea3 | Tungsten |  | Elementary flows/Emission to soil/unspecified | 00.00.000 |  | Elementary flow | 007440-33-7 | W |  | Mass
89ca077d-583d-4293-8d32-248f12bd3e5b | Tungsten |  | Elementary flows/Emission to air/low population density | 00.00.000 |  | Elementary flow | 007440-33-7 | W |  | Mass
da5e6be3-ed71-48ac-9397-25bac666c7b7 | Tungsten |  | Elementary flows/Emission to air/unspecified | 00.00.000 |  | Elementary flow | 007440-33-7 | W |  | Mass
7282b430-0b75-426c-a8c0-6aff91985c0d | Tungsten |  | Elementary flows/Emission to water/fresh water | 00.00.000 |  | Elementary flow | 007440-33-7 | W |  | Mass
0e8ab9d2-cc60-4fbb-9cd8-2cc9a7e3d56d | Tungsten |  | Elementary flows/Resource/in ground | 00.00.000 |  | Elementary flow | 007440-33-7 |  |  | Mass
7673fea9-b4ab-403e-b011-f1fb5a74ea2a | Tungsten |  | Elementary flows/Emission to water/surface water | 00.00.000 |  | Elementary flow | 007440-33-7 | W |  | Mass
714958de-a211-4a3c-8dce-848ccb79b094 | Tungsten |  | Elementary flows/Emission to air/low population density, long-term | 00.00.000 |  | Elementary flow | 007440-33-7 | W |  | Mass
a431850e-e4d2-449e-b900-d44e948d489a | Tungsten |  | Elementary flows/Emission to water/ocean | 00.00.000 |  | Elementary flow | 007440-33-7 | W |  | Mass
10319ea8-90db-4340-be33-b7182dca01db | Tungsten |  | Elementary flows/Emission to water/ground water, long-term | 00.00.000 |  | Elementary flow | 007440-33-7 | W |  | Mass
d1577c55-4d45-4d29-b02b-e9f521d77943 | Tungsten |  | Elementary flows/Emission to water/river | 00.00.000 |  | Elementary flow | 007440-33-7 | W |  | Mass
5dbca6b8-877c-42dc-9668-aefa62834ade | Tungsten |  | Elementary flows/Emission to soil/forestry | 00.00.000 |  | Elementary flow | 007440-33-7 | W |  | Mass
1b7a743b-f3ab-4a26-9f83-7012ee6cc2f3 | Tungsten |  | Elementary flows/Emission to water/unspecified | 00.00.000 |  | Elementary flow | 007440-33-7 | W |  | Mass
3277c200-21e3-4b45-8dcc-97cdc2e4c245 | Tungsten |  | Elementary flows/Emission to water/ground water | 00.00.000 |  | Elementary flow | 007440-33-7 | W |  | Mass
51b312fe-07c1-4974-86a6-6a8cbd29a983 | Tungsten ore |  | Elementary flows/Resource/unspecified | 00.00.000 |  | Elementary flow |  |  |  | Mass
d40a1c46-7288-4490-9446-ce65c65720f2 | turpentine |  | Elementary flows/Emission to air/lower stratosphere + upper troposphere | 00.00.000 |  | Elementary flow |  |  |  | Mass
cf2b6d66-e2be-47b9-a076-694ac0000266 | turpentine |  | Elementary flows/Emission to air/high population density | 00.00.000 |  | Elementary flow |  |  |  | Mass
90e2f240-94d4-4c81-a23f-90c961408171 | turpentine |  | Elementary flows/Emission to air/low population density | 00.00.000 |  | Elementary flow |  |  |  | Mass
16ce1f33-d05b-4fd7-8777-9098efe8b3a8 | turpentine |  | Elementary flows/Emission to air/unspecified | 00.00.000 |  | Elementary flow |  |  |  | Mass
0f28c5eb-b88f-4899-ab9c-65cd2783d747 | turpentine |  | Elementary flows/Emission to air/low population density, long-term | 00.00.000 |  | Elementary flow |  |  |  | Mass
454237cd-5b43-3701-8c35-8df6f7bb872b | Ulexite |  | Elementary flows/Resource/unspecified | 00.00.000 |  | Elementary flow | 001319-33-1 |  |  | Mass
d0696f95-6cb3-453b-b849-c99ba9c90c28 | Ulexite |  | Elementary flows/Resource/in ground | 00.00.000 |  | Elementary flow |  | NaCaB5O6(OH)6 |  | Mass
db017f60-908b-3b19-8f8f-5397ed3aee8a | Ulexite, resource correction |  | Elementary flows/Resource/unspecified | 00.00.000 |  | Elementary flow | 001319-33-1 |  |  | Mass
475b25c5-84a2-3946-be7f-906789513bee | Undecane, 3,6-dimethyl- |  | Elementary flows/Emission to air/unspecified | 00.00.000 |  | Elementary flow | 017301-28-9 |  |  | Mass
38c9fcde-efde-342f-b4f8-13297f258809 | Undecane, 3,8-diethyl |  | Elementary flows/Emission to air/unspecified | 00.00.000 |  | Elementary flow |  |  |  | Mass
960ee760-823f-3109-ae48-f08c86dc6fca | Undecane, 3,9-diethyl |  | Elementary flows/Emission to air/unspecified | 00.00.000 |  | Elementary flow | 013286-72-1 |  |  | Mass
4ac4be97-c6f8-3f7a-a68e-1adea9ed6b26 | Undecane, 3-methyl |  | Elementary flows/Emission to air/unspecified | 00.00.000 |  | Elementary flow | 001002-43-3 |  |  | Mass
d6b6d19a-62eb-307f-83b5-6011a0ce23a7 | Undecane, 5-methyl |  | Elementary flows/Emission to air/unspecified | 00.00.000 |  | Elementary flow | 001632-70-8 |  |  | Mass
7d5b6850-fabd-340d-835d-ed9008faec5f | Undecanoic acid |  | Elementary flows/Emission to air/lower stratosphere + upper troposphere | 00.00.000 |  | Elementary flow | 000112-37-8 |  |  | Mass
bfa534e1-3c4b-363b-b989-d159df95114b | Undecanoic acid |  | Elementary flows/Emission to air/high population density | 00.00.000 |  | Elementary flow | 000112-37-8 |  |  | Mass
fc771dd5-5a0b-3061-a428-e8c3fcd8f8ae | Undecanoic acid |  | Elementary flows/Emission to soil/industrial | 00.00.000 |  | Elementary flow | 000112-37-8 |  |  | Mass
6cdd014d-4da3-3acc-b0b9-1fa447369cf8 | Undecanoic acid |  | Elementary flows/Emission to soil/agricultural | 00.00.000 |  | Elementary flow | 000112-37-8 |  |  | Mass
1a595908-1ddc-4dac-9756-ef56e4896c1b | UNDECANOIC ACID |  | Elementary flows/Emission to soil/unspecified | 00.00.000 |  | Elementary flow | 000112-37-8 |  |  | Mass
de66b554-cf47-371e-a34d-893fae5ac50a | Undecanoic acid |  | Elementary flows/Emission to air/indoor | 00.00.000 |  | Elementary flow | 000112-37-8 |  |  | Mass
d1d408ee-4a00-3c05-babf-24b520a10bbb | Undecanoic acid |  | Elementary flows/Emission to air/low population density | 00.00.000 |  | Elementary flow | 000112-37-8 |  |  | Mass
cac1d846-c91c-3ea0-af3a-a5e3498edc12 | Undecanoic acid |  | Elementary flows/Emission to air/unspecified | 00.00.000 |  | Elementary flow | 000112-37-8 |  |  | Mass
897566f0-d901-3555-a094-f369edfb2bce | Undecanoic acid |  | Elementary flows/Emission to air/low population density, long-term | 00.00.000 |  | Elementary flow | 000112-37-8 |  |  | Mass
42a372a7-c398-3a9b-b350-ff64caa812e0 | Undecanoic acid |  | Elementary flows/Emission to water/ocean | 00.00.000 |  | Elementary flow | 000112-37-8 |  |  | Mass
248cbe72-c6b5-3b4e-b6fb-6f16725233c0 | Undecanoic acid |  | Elementary flows/Emission to water/ground water, long-term | 00.00.000 |  | Elementary flow | 000112-37-8 |  |  | Mass
56c7f187-a54b-3fea-837f-a81b608c67db | Undecanoic acid |  | Elementary flows/Emission to water/river | 00.00.000 |  | Elementary flow | 000112-37-8 |  |  | Mass
86350b0b-0802-3c2c-b05f-d6907995544f | Undecanoic acid |  | Elementary flows/Emission to soil/forestry | 00.00.000 |  | Elementary flow | 000112-37-8 |  |  | Mass
dbe717b8-ad23-3b7d-a249-2d9e0d1d05f1 | Undecanoic acid |  | Elementary flows/Emission to water/unspecified | 00.00.000 |  | Elementary flow | 000112-37-8 |  |  | Mass
82ee623e-4954-3278-958e-0e9d6ee79cf0 | Undecanone |  | Elementary flows/Emission to air/lower stratosphere + upper troposphere | 00.00.000 |  | Elementary flow | 000112-12-9 |  |  | Mass
3983c421-3e95-3c8c-89c2-70a53ea057c6 | Undecanone |  | Elementary flows/Emission to air/high population density | 00.00.000 |  | Elementary flow | 000112-12-9 |  |  | Mass
f5527a84-841c-303e-b1f0-76d409b30e6f | Undecanone |  | Elementary flows/Emission to soil/industrial | 00.00.000 |  | Elementary flow | 000112-12-9 |  |  | Mass
0d41aca6-d01e-3a33-ab59-211efc0c51da | Undecanone |  | Elementary flows/Emission to soil/agricultural | 00.00.000 |  | Elementary flow | 000112-12-9 |  |  | Mass
f2ecfd3b-110e-4ab2-b223-fee77e2a60c8 | UNDECANONE |  | Elementary flows/Emission to soil/unspecified | 00.00.000 |  | Elementary flow | 000112-12-9 |  |  | Mass
af308ce6-0bb2-3fda-a3a5-841b723bf7e0 | Undecanone |  | Elementary flows/Emission to air/indoor | 00.00.000 |  | Elementary flow | 000112-12-9 |  |  | Mass
ca86ccc3-6968-3c92-8158-6838edee6aab | Undecanone |  | Elementary flows/Emission to air/low population density | 00.00.000 |  | Elementary flow | 000112-12-9 |  |  | Mass
1e0d531c-1529-33e6-b9ed-37f50d5dd994 | Undecanone |  | Elementary flows/Emission to air/unspecified | 00.00.000 |  | Elementary flow | 000112-12-9 |  |  | Mass
30fa21bd-061b-344e-a032-e6d2706d6270 | Undecanone |  | Elementary flows/Emission to air/low population density, long-term | 00.00.000 |  | Elementary flow | 000112-12-9 |  |  | Mass
9a5e2bb1-36b3-3c2b-b2b5-d7dfa0ee4ae8 | Undecanone |  | Elementary flows/Emission to water/ocean | 00.00.000 |  | Elementary flow | 000112-12-9 |  |  | Mass
c2f0da52-b5e2-35c2-aa5e-916b5cd419fd | Undecanone |  | Elementary flows/Emission to water/ground water, long-term | 00.00.000 |  | Elementary flow | 000112-12-9 |  |  | Mass
681819c0-3e90-39c6-9473-9bc3a1e9f689 | Undecanone |  | Elementary flows/Emission to water/river | 00.00.000 |  | Elementary flow | 000112-12-9 |  |  | Mass
300a6b14-6ed6-3642-bfd3-bab20fbbf3c9 | Undecanone |  | Elementary flows/Emission to soil/forestry | 00.00.000 |  | Elementary flow | 000112-12-9 |  |  | Mass
29719da6-73e1-348e-9d52-944c528825c1 | Undecanone |  | Elementary flows/Emission to water/unspecified | 00.00.000 |  | Elementary flow | 000112-12-9 |  |  | Mass
5ca12a7c-cfc9-4de9-a083-2e5abea93e7e | Underground extracted ore |  | Elementary flows/Resource/in ground | 00.00.000 |  | Elementary flow |  |  |  | Mass
bb870269-e5f8-4a3c-964d-59aed4b03670 | Underground Mine Ore |  | Elementary flows/Resource/in ground | 00.00.000 |  | Elementary flow |  |  |  | Mass
96cc275e-1a93-3bef-9a6c-fb8fd1075328 | undertree irrigation system, production, per ha/AU S | Imported from SimaPro Waste type: not defined | Agricultural/Irrigation/Infrastructure | 00.00.000 |  | Product flow |  |  |  | Area
230b4e38-900b-345b-8204-cb22c753e20e | Uniconazole |  | Elementary flows/Emission to air/lower stratosphere + upper troposphere | 00.00.000 |  | Elementary flow | 083657-22-1 |  |  | Mass
adb13751-e9eb-3341-8229-534cf1b3413f | Uniconazole |  | Elementary flows/Emission to air/high population density | 00.00.000 |  | Elementary flow | 083657-22-1 |  |  | Mass
9d403515-835e-3710-be21-d151f41b69f0 | Uniconazole |  | Elementary flows/Emission to soil/industrial | 00.00.000 |  | Elementary flow | 083657-22-1 |  |  | Mass
41e3842d-3c45-3c59-b7f9-6def1b7873a2 | Uniconazole |  | Elementary flows/Emission to soil/agricultural | 00.00.000 |  | Elementary flow | 083657-22-1 |  |  | Mass
6b4a2ef4-4d79-428a-a663-8c6fa7f9bec6 | Uniconazole |  | Elementary flows/Emission to soil/unspecified | 00.00.000 |  | Elementary flow | 083657-22-1 |  |  | Mass
c03fabfe-e9b6-3aec-94ec-df742db3fd59 | Uniconazole |  | Elementary flows/Emission to air/indoor | 00.00.000 |  | Elementary flow | 083657-22-1 |  |  | Mass
4492684f-bf64-31b9-8b4e-736b2b65a8d4 | Uniconazole |  | Elementary flows/Emission to air/low population density | 00.00.000 |  | Elementary flow | 083657-22-1 |  |  | Mass
374bd755-578a-38f9-b271-70d4e6788ea3 | Uniconazole |  | Elementary flows/Emission to air/unspecified | 00.00.000 |  | Elementary flow | 083657-22-1 |  |  | Mass
fe2f6f03-5ba4-30f3-8c6e-1bc64aefec82 | Uniconazole |  | Elementary flows/Emission to air/low population density, long-term | 00.00.000 |  | Elementary flow | 083657-22-1 |  |  | Mass
94313254-e28b-352c-9953-0202f63f3076 | Uniconazole |  | Elementary flows/Emission to water/ocean | 00.00.000 |  | Elementary flow | 083657-22-1 |  |  | Mass
178bc206-7c9e-3aa1-a3b8-217c5cfd54d4 | Uniconazole |  | Elementary flows/Emission to water/ground water, long-term | 00.00.000 |  | Elementary flow | 083657-22-1 |  |  | Mass
aaaa4a3d-095f-3337-9efd-986d2a83b20e | Uniconazole |  | Elementary flows/Emission to water/river | 00.00.000 |  | Elementary flow | 083657-22-1 |  |  | Mass
32dd7c23-aa4a-34e3-a6ce-de6ed0c04081 | Uniconazole |  | Elementary flows/Emission to soil/forestry | 00.00.000 |  | Elementary flow | 083657-22-1 |  |  | Mass
754e6fe6-d870-38f7-bbb4-5af7e608203c | Uniconazole |  | Elementary flows/Emission to water/unspecified | 00.00.000 |  | Elementary flow | 083657-22-1 |  |  | Mass
3ee75cdd-e6a4-4684-a976-d2113e605ce2 | Unsaponifiable matter |  | Elementary flows/Emission to water/unspecified | 00.00.000 |  | Elementary flow |  |  |  | Mass
255cde6d-04c0-316a-b161-2684ec8fbcea | Uracil |  | Elementary flows/Emission to air/lower stratosphere + upper troposphere | 00.00.000 |  | Elementary flow | 000066-22-8 |  |  | Mass
27230f3f-7d1c-348a-a6c6-517a52f68818 | Uracil |  | Elementary flows/Emission to water/river, long-term | 00.00.000 |  | Elementary flow | 000066-22-8 |  |  | Mass
031dda87-cd03-32ab-9076-05ec7a53d08e | Uracil |  | Elementary flows/Emission to air/high population density | 00.00.000 |  | Elementary flow | 000066-22-8 |  |  | Mass
e58b5729-5b53-38c6-a555-6396e0431fd8 | Uracil |  | Elementary flows/Emission to soil/industrial | 00.00.000 |  | Elementary flow | 000066-22-8 |  |  | Mass
12612bc7-b038-339c-a25f-d003c64cf063 | Uracil |  | Elementary flows/Emission to water/lake | 00.00.000 |  | Elementary flow | 000066-22-8 |  |  | Mass
e0e048e5-2e41-36c4-98c7-4ab320bc76fb | Uracil |  | Elementary flows/Emission to soil/agricultural | 00.00.000 |  | Elementary flow | 000066-22-8 |  |  | Mass
c802c1c1-912a-4ef3-ab9b-7053b542183c | URACIL |  | Elementary flows/Emission to soil/unspecified | 00.00.000 |  | Elementary flow | 000066-22-8 |  |  | Mass
1925f7c1-fd96-3025-95e0-72a8f6aa1fdd | Uracil |  | Elementary flows/Emission to air/indoor | 00.00.000 |  | Elementary flow | 000066-22-8 |  |  | Mass
0b678bf7-a577-3b8e-972a-b0087fc019dd | Uracil |  | Elementary flows/Emission to air/low population density | 00.00.000 |  | Elementary flow | 000066-22-8 |  |  | Mass
76895490-c396-37a6-8227-8c5915651d10 | Uracil |  | Elementary flows/Emission to air/unspecified | 00.00.000 |  | Elementary flow | 000066-22-8 |  |  | Mass
64b40d83-aaf0-3385-8a4c-e26c5843ab5e | Uracil |  | Elementary flows/Emission to air/low population density, long-term | 00.00.000 |  | Elementary flow | 000066-22-8 |  |  | Mass
a0fcc379-bcc9-3d4b-b8bb-deb7404ce3e1 | Uracil |  | Elementary flows/Emission to water/ocean | 00.00.000 |  | Elementary flow | 000066-22-8 |  |  | Mass
7e176839-f0ee-37e9-8a99-b44ae8902ada | Uracil |  | Elementary flows/Emission to water/ground water, long-term | 00.00.000 |  | Elementary flow | 000066-22-8 |  |  | Mass
180631e3-34c2-312f-86d4-20bbac3480cf | Uracil |  | Elementary flows/Emission to water/river | 00.00.000 |  | Elementary flow | 000066-22-8 |  |  | Mass
15684204-e514-3dbd-b1ed-00197e098ce8 | Uracil |  | Elementary flows/Emission to soil/forestry | 00.00.000 |  | Elementary flow | 000066-22-8 |  |  | Mass
2bb27ecc-15e9-3aab-8ffa-16c5cac9a1b6 | Uracil |  | Elementary flows/Emission to water/unspecified | 00.00.000 |  | Elementary flow | 000066-22-8 |  |  | Mass
02c95839-41a1-386a-a77b-18bfea7c61f2 | Uracil |  | Elementary flows/Emission to water/ground water | 00.00.000 |  | Elementary flow | 000066-22-8 |  |  | Mass
ed65c408-2351-4f62-8430-dcd2f62ab70e | Uranium |  | Elementary flows/Resource/unspecified | 00.00.000 |  | Elementary flow | 007440-61-1 | U |  | Mass
347de5bf-3551-4022-8371-258e830b5a09 | Uranium |  | Elementary flows/Emission to air/lower stratosphere + upper troposphere | 00.00.000 |  | Elementary flow | 007440-61-1 | U |  | Mass
52317c31-7bdc-47de-9c23-ecf55127de75 | Uranium |  | Elementary flows/Emission to air/high population density | 00.00.000 |  | Elementary flow | 007440-61-1 | U |  | Mass
2e518059-747c-4ff1-8da3-17134c547ac2 | Uranium |  | Elementary flows/Emission to air/low population density | 00.00.000 |  | Elementary flow | 007440-61-1 | U |  | Mass
aad22438-7b99-390d-8932-2f0b285eb8fb | Uranium |  | Elementary flows/Resource/land | 00.00.000 |  | Elementary flow | 007440-61-1 |  |  | Mass
595f08d9-6304-497e-bb7d-48b6d2d8bff3 | Uranium |  | Elementary flows/Emission to air/unspecified | 00.00.000 |  | Elementary flow | 007440-61-1 | U |  | Mass
e80c848d-c73a-4d51-a949-87925fcf6ce9 | Uranium |  | Elementary flows/Emission to air/unspecified | 00.00.000 |  | Elementary flow | 007440-61-1 | U |  | Radioactivity
54c0ee61-e288-41dd-8a5d-069ce5a6585c | Uranium |  | Elementary flows/Emission to water/fresh water | 00.00.000 |  | Elementary flow | 007440-61-1 | U |  | Mass
2ba5e39b-adb6-4767-a51d-90c1cf32fe98 | Uranium |  | Elementary flows/Resource/in ground | 00.00.000 |  | Elementary flow | 007440-61-1 | U |  | Mass
3e4d2966-6556-11dd-ad8b-0800200c9a66 | Uranium |  | Elementary flows/Resource/in ground | 00.00.000 |  | Elementary flow | 007440-61-1 | U |  | Net calorific value
55fb6174-72e0-4a5e-9eb5-8d5780acffd1 | Uranium |  | Elementary flows/Emission to air/low population density, long-term | 00.00.000 |  | Elementary flow | 007440-61-1 | U |  | Mass
2d1bfd75-8b64-3f96-83d7-2dd01fd72a31 | Uranium |  | Elementary flows/Emission to water/unspecified | 00.00.000 |  | Elementary flow | 007440-61-1 |  |  | Mass
4e6641cc-7ec3-45a7-bd20-ccff1acb4cc4 | Uranium alpha |  | Elementary flows/Emission to air/lower stratosphere + upper troposphere | 00.00.000 |  | Elementary flow | 007440-61-1 | U-alpha |  | Radioactivity
cb2c3bac-f4de-4b69-947a-2a1c592c40c5 | Uranium alpha |  | Elementary flows/Emission to water/river, long-term | 00.00.000 |  | Elementary flow | 007440-61-1 | U-alpha |  | Radioactivity
87af2811-8d7f-490b-81b4-312ef7662604 | Uranium alpha |  | Elementary flows/Emission to air/high population density | 00.00.000 |  | Elementary flow | 007440-61-1 | U-alpha |  | Radioactivity
306f6179-2458-44a3-ab63-c0f9fdfe669c | Uranium alpha |  | Elementary flows/Emission to water/lake | 00.00.000 |  | Elementary flow | 007440-61-1 | U-alpha |  | Radioactivity
16916dd2-a145-4cb2-9769-19c551b2ff5e | Uranium alpha |  | Elementary flows/Emission to air/low population density | 00.00.000 |  | Elementary flow | 007440-61-1 | U-alpha |  | Radioactivity
e8e0b8c1-ad10-4d32-8167-10dc8c67f59c | Uranium alpha |  | Elementary flows/Emission to air/unspecified | 00.00.000 |  | Elementary flow | 007440-61-1 | U-alpha |  | Radioactivity
2d2e72d9-30eb-459c-9c21-55ec89fff252 | Uranium alpha |  | Elementary flows/Emission to water/fossil- | 00.00.000 |  | Elementary flow | 007440-61-1 | U-alpha |  | Radioactivity
8b2d16fd-5147-4382-afbc-3a7ed73a4f82 | Uranium alpha |  | Elementary flows/Emission to water/surface water | 00.00.000 |  | Elementary flow | 007440-61-1 | U-alpha |  | Radioactivity
debeac52-61cf-429d-8d20-d7e690f9fee4 | Uranium alpha |  | Elementary flows/Emission to air/low population density, long-term | 00.00.000 |  | Elementary flow | 007440-61-1 | U-alpha |  | Radioactivity
d4e0a632-ee78-49c4-8547-ccee3e85c4cb | Uranium alpha |  | Elementary flows/Emission to water/ocean | 00.00.000 |  | Elementary flow | 007440-61-1 | U-alpha |  | Radioactivity
3209b4a6-9e83-42f3-afad-39c62dc2d333 | Uranium alpha |  | Elementary flows/Emission to water/ground water, long-term | 00.00.000 |  | Elementary flow | 007440-61-1 | U-alpha |  | Radioactivity
1df3b7a5-3409-4e27-87ab-6573323e7883 | Uranium alpha |  | Elementary flows/Emission to water/river | 00.00.000 |  | Elementary flow | 007440-61-1 | U-alpha |  | Radioactivity
1cb0b78b-6fd5-4193-8144-d47478920ced | Uranium alpha |  | Elementary flows/Emission to water/unspecified | 00.00.000 |  | Elementary flow | 007440-61-1 | U-alpha |  | Radioactivity
354e2cd7-e68f-400a-a318-a33c33f9e83c | Uranium alpha |  | Elementary flows/Emission to water/ground water | 00.00.000 |  | Elementary flow | 007440-61-1 | U-alpha |  | Radioactivity
5a61d7e0-4ee2-3711-a1fa-e60063d83a7b | Uranium alpha | Formula: U-alpha | Emissions to air/low. pop. | 00.00.000 |  | Elementary flow | 007440-61-1 |  |  | Radioactivity
4b87900b-75e7-3baa-a288-b63055f504d7 | Uranium alpha | Formula: U-alpha | Emissions to water/river | 00.00.000 |  | Elementary flow | 007440-61-1 |  |  | Radioactivity
b4afc09d-7159-4ced-8416-1cbf390c3b86 | Uranium ore, 1.11 GJ per kg |  | Elementary flows/Resource/unspecified | 00.00.000 |  | Elementary flow |  |  |  | Mass
70b8b9fc-c695-3f45-b5b9-79d7d762fa49 | Uranium ore, 1.11 GJ per kg |  | Elementary flows/Resource/in ground | 00.00.000 |  | Elementary flow |  |  |  | Mass
4b2473de-10b3-4aef-8cdd-48758c129c9b | Uranium oxide (U3O8), 332 GJ per kg, in ore |  | Elementary flows/Resource/in water | 00.00.000 |  | Elementary flow | 001317-99-3 |  |  | Mass
6b78c48f-bacf-4597-ac6d-ec7d6a0c4411 | Uranium oxide (U3O8), 332 GJ per kg, in ore |  | Elementary flows/Resource/in ground | 00.00.000 |  | Elementary flow |  |  |  | Mass
ed15bc56-5a7b-3311-bb4a-65f56aa194ed | Uranium oxide, 332 GJ per kg, in ore |  | Elementary flows/Resource/unspecified | 00.00.000 |  | Elementary flow | 001317-99-3 |  |  | Mass
e8c47a67-92db-4050-acc1-1737908df243 | Uranium oxide, 332 GJ per kg, in ore |  | Elementary flows/Resource/land | 00.00.000 |  | Elementary flow | 001317-99-3 |  |  | Mass
328a2401-1062-40d4-a893-5b6c8ad3b3c8 | Uranium oxide, 332 GJ per kg, in ore |  | Elementary flows/Resource/biotic | 00.00.000 |  | Elementary flow | 001317-99-3 |  |  | Mass
01e04ddf-628b-3d9d-a9f0-751567e7a478 | Uranium oxide, 332 GJ per kg, in ore |  | Elementary flows/Resource/in ground | 00.00.000 |  | Elementary flow | 001317-99-3 |  |  | Mass
b46ecf0a-7bf5-313d-9aad-7e1f30f59302 | Uranium, 2291 GJ per kg |  | Elementary flows/Resource/unspecified | 00.00.000 |  | Elementary flow | 007440-61-1 |  |  | Mass
b85f6025-577e-3936-9569-14f021652fd7 | Uranium, 2291 GJ per kg |  | Elementary flows/Resource/in ground | 00.00.000 |  | Elementary flow | 007440-61-1 | U |  | Mass
32f08265-1b69-3a19-bc52-0956124570cc | Uranium, 451 GJ per kg |  | Elementary flows/Resource/unspecified | 00.00.000 |  | Elementary flow | 007440-61-1 |  |  | Mass
2d75f8a4-4792-3f17-bd60-013a9fcd6e9a | Uranium, 451 GJ per kg |  | Elementary flows/Resource/in ground | 00.00.000 |  | Elementary flow | 007440-61-1 |  |  | Mass
2c3bad90-9c15-3c4c-9ef7-8517678060a5 | Uranium, 560 GJ per kg |  | Elementary flows/Resource/unspecified | 00.00.000 |  | Elementary flow | 007440-61-1 |  |  | Mass
7c9b9a1e-ec16-3541-8c16-85bd263f4693 | Uranium, 560 GJ per kg |  | Elementary flows/Resource/in ground | 00.00.000 |  | Elementary flow | 007440-61-1 |  |  | Mass
7a077109-8764-3ba7-908d-a2801cb68277 | Uranium, resource correction |  | Elementary flows/Resource/unspecified | 00.00.000 |  | Elementary flow | 007440-61-1 |  |  | Mass
521cd1c6-03bb-4608-8f6f-8bc289a11306 | Uranium-234 |  | Elementary flows/Emission to air/lower stratosphere + upper troposphere | 00.00.000 |  | Elementary flow | 013966-29-5 | U-234 |  | Radioactivity
1e72416b-ef13-4c39-a6d1-b24d7bb5740c | Uranium-234 |  | Elementary flows/Emission to water/river, long-term | 00.00.000 |  | Elementary flow | 013966-29-5 | U-234 |  | Radioactivity
2f38ead0-f60f-4a9b-a7ca-31219c1a2f65 | Uranium-234 |  | Elementary flows/Emission to air/high population density | 00.00.000 |  | Elementary flow | 013966-29-5 | U-234 |  | Radioactivity
2906899e-6556-11dd-ad8b-0800200c9a66 | Uranium-234 |  | Elementary flows/Emission to soil/industrial | 00.00.000 |  | Elementary flow | 013966-29-5 |  |  | Radioactivity
67cb4d1f-1729-409a-945b-cd00a7c02eb5 | Uranium-234 |  | Elementary flows/Emission to water/lake | 00.00.000 |  | Elementary flow | 013966-29-5 | U-234 |  | Radioactivity
adb64e1f-d6ea-4732-8230-01050213de81 | Uranium-234 |  | Elementary flows/Emission to water/fresh water, long-term | 00.00.000 |  | Elementary flow | 013966-29-5 |  |  | Radioactivity
2ed7c86e-edd0-41f1-ad9b-810401a29b22 | Uranium-234 |  | Elementary flows/Emission to soil/unspecified | 00.00.000 |  | Elementary flow | 013966-29-5 | U-234 |  | Radioactivity
ac98d2a4-4985-49f9-b4e2-fc896ef145b6 | Uranium-234 |  | Elementary flows/Emission to air/low population density | 00.00.000 |  | Elementary flow | 013966-29-5 | U-234 |  | Radioactivity
bf112355-f868-42b8-8f39-6f2901cc38b9 | Uranium-234 |  | Elementary flows/Emission to air/unspecified | 00.00.000 |  | Elementary flow | 013966-29-5 | U-234 |  | Radioactivity
97db3d38-00fc-417e-a1e8-2fd4fa7dc191 | Uranium-234 |  | Elementary flows/Emission to water/fresh water | 00.00.000 |  | Elementary flow | 013966-29-5 | U-234 |  | Radioactivity
69d6528f-d75c-45c4-a805-590cfde8e580 | Uranium-234 |  | Elementary flows/Emission to water/fossil- | 00.00.000 |  | Elementary flow | 013966-29-5 | U-234 |  | Radioactivity
4f1d83f7-671d-4865-b42a-e6f01661ec17 | Uranium-234 |  | Elementary flows/Emission to water/surface water | 00.00.000 |  | Elementary flow | 013966-29-5 | U-234 |  | Radioactivity
92b83fcf-1eef-43b8-b1bb-168a0f6896bf | Uranium-234 |  | Elementary flows/Emission to air/low population density, long-term | 00.00.000 |  | Elementary flow | 013966-29-5 | U-234 |  | Radioactivity
28b4d99e-6111-4ef9-8c34-10f94fff9309 | Uranium-234 |  | Elementary flows/Emission to water/ocean | 00.00.000 |  | Elementary flow | 013966-29-5 | U-234 |  | Radioactivity
519cd5d5-19f5-4684-9b12-41a7a9f5645b | Uranium-234 |  | Elementary flows/Emission to water/ground water, long-term | 00.00.000 |  | Elementary flow | 013966-29-5 | U-234 |  | Radioactivity
7f277a1f-55f8-4cb6-ad4c-47b6c3f23dec | Uranium-234 |  | Elementary flows/Emission to water/river | 00.00.000 |  | Elementary flow | 013966-29-5 | U-234 |  | Radioactivity
1869fd74-ed68-4814-9596-12315b1e810d | Uranium-234 |  | Elementary flows/Emission to water/unspecified | 00.00.000 |  | Elementary flow | 013966-29-5 | U-234 |  | Radioactivity
838c3d7c-6f9a-4f52-a867-4d5a15510ca6 | Uranium-234 |  | Elementary flows/Emission to water/ground water | 00.00.000 |  | Elementary flow | 013966-29-5 | U-234 |  | Radioactivity
bf4c6359-7e0c-30f9-b960-658948c53920 | Uranium-234 | Formula: U-234 | Emissions to air/low. pop. | 00.00.000 |  | Elementary flow | 013966-29-5 |  |  | Radioactivity
2c852191-c2e8-3065-b64a-0ad4d35222fd | Uranium-234 | Formula: U-234 | Emissions to water/river | 00.00.000 |  | Elementary flow | 013966-29-5 |  |  | Radioactivity
d58263d0-1a0e-43d0-ad91-6ed0dd55d737 | Uranium-235 |  | Elementary flows/Emission to air/lower stratosphere + upper troposphere | 00.00.000 |  | Elementary flow | 015117-96-1 | U-235 |  | Radioactivity
ee2289a2-8e0c-414f-a7e8-b9010f7bc08c | Uranium-235 |  | Elementary flows/Emission to water/river, long-term | 00.00.000 |  | Elementary flow | 015117-96-1 | U-235 |  | Radioactivity
0d6def86-f116-4da2-9f2f-c3d9dab2248d | Uranium-235 |  | Elementary flows/Emission to air/high population density | 00.00.000 |  | Elementary flow | 015117-96-1 | U-235 |  | Radioactivity
3e4c6617-6556-11dd-ad8b-0800200c9a66 | Uranium-235 |  | Elementary flows/Emission to soil/industrial | 00.00.000 |  | Elementary flow | 015117-96-1 |  |  | Radioactivity
821c383d-2f47-4b00-968c-88b269955a00 | Uranium-235 |  | Elementary flows/Emission to water/lake | 00.00.000 |  | Elementary flow | 015117-96-1 | U-235 |  | Radioactivity
a0564f51-3f80-4f9a-9362-8cb3ad516ff2 | Uranium-235 |  | Elementary flows/Emission to water/fresh water, long-term | 00.00.000 |  | Elementary flow | 015117-96-1 |  |  | Radioactivity
a3800f72-0024-46c3-a161-1b5cf2f515e9 | Uranium-235 |  | Elementary flows/Emission to soil/unspecified | 00.00.000 |  | Elementary flow | 015117-96-1 | U-235 |  | Radioactivity
6b44284d-6941-4ae6-815e-ce87f5b603bb | Uranium-235 |  | Elementary flows/Emission to air/low population density | 00.00.000 |  | Elementary flow | 015117-96-1 | U-235 |  | Radioactivity
698d08b4-fee6-40d4-93dd-24a28d48df45 | Uranium-235 |  | Elementary flows/Emission to air/unspecified | 00.00.000 |  | Elementary flow | 015117-96-1 | U-235 |  | Radioactivity
620e4fde-d96a-4354-b354-53b8b4187d80 | Uranium-235 |  | Elementary flows/Emission to water/fresh water | 00.00.000 |  | Elementary flow | 015117-96-1 | U-235 |  | Radioactivity
053fbadb-c0e4-49ac-a71d-9bc5183f22bf | Uranium-235 |  | Elementary flows/Emission to water/fossil- | 00.00.000 |  | Elementary flow | 015117-96-1 | U-235 |  | Radioactivity
a50b408b-d437-44f8-b1db-d75be4d3f22b | Uranium-235 |  | Elementary flows/Emission to water/surface water | 00.00.000 |  | Elementary flow | 015117-96-1 | U-235 |  | Radioactivity
e61a0e03-2c01-4895-89af-4702b1f53480 | Uranium-235 |  | Elementary flows/Emission to air/low population density, long-term | 00.00.000 |  | Elementary flow | 015117-96-1 | U-235 |  | Radioactivity
78fd90f7-351f-4de0-a743-a0c69f53bba3 | Uranium-235 |  | Elementary flows/Emission to water/ocean | 00.00.000 |  | Elementary flow | 015117-96-1 | U-235 |  | Radioactivity
a5e0860b-7e2b-4870-ae00-0ed150fb8ae3 | Uranium-235 |  | Elementary flows/Emission to water/ground water, long-term | 00.00.000 |  | Elementary flow | 015117-96-1 | U-235 |  | Radioactivity
6ed53f9e-c844-402f-9c79-911f2d9d7d5e | Uranium-235 |  | Elementary flows/Emission to water/river | 00.00.000 |  | Elementary flow | 015117-96-1 | U-235 |  | Radioactivity
4d466648-95dd-4866-97ad-6008746d32ab | Uranium-235 |  | Elementary flows/Emission to water/unspecified | 00.00.000 |  | Elementary flow | 015117-96-1 | U-235 |  | Radioactivity
a48a7aca-da79-4d39-a40c-f7efa97d7444 | Uranium-235 |  | Elementary flows/Emission to water/ground water | 00.00.000 |  | Elementary flow | 015117-96-1 | U-235 |  | Radioactivity
8d842a46-a603-36d2-ac76-a9cf34e3de71 | Uranium-235 | Formula: U-235 | Emissions to air/low. pop. | 00.00.000 |  | Elementary flow | 015117-96-1 |  |  | Radioactivity
2e27faeb-690c-3b6e-9714-55eb8d968b43 | Uranium-235 | Formula: U-235 | Emissions to water/river | 00.00.000 |  | Elementary flow | 015117-96-1 |  |  | Radioactivity
4e079e10-cee0-4afe-bf91-e7d8b23f6a94 | Uranium-238 |  | Elementary flows/Emission to air/lower stratosphere + upper troposphere | 00.00.000 |  | Elementary flow | 007440-61-1 | U-238 |  | Radioactivity
7587e4c0-72a0-4336-8d15-e0cde77ebdd1 | Uranium-238 |  | Elementary flows/Emission to water/river, long-term | 00.00.000 |  | Elementary flow | 007440-61-1 | U-238 |  | Radioactivity
543421e8-f0b3-45a2-b0ed-03489e878138 | Uranium-238 |  | Elementary flows/Emission to air/high population density | 00.00.000 |  | Elementary flow | 007440-61-1 | U-238 |  | Radioactivity
2905c620-6556-11dd-ad8b-0800200c9a66 | Uranium-238 |  | Elementary flows/Emission to soil/industrial | 00.00.000 |  | Elementary flow | 007440-61-1 |  |  | Radioactivity
cf839cca-1e56-4758-9417-b9a15e414206 | Uranium-238 |  | Elementary flows/Emission to water/lake | 00.00.000 |  | Elementary flow | 007440-61-1 | U-238 |  | Radioactivity
7f5f3f84-c4aa-43e6-9517-763e41a28cc8 | Uranium-238 |  | Elementary flows/Emission to water/fresh water, long-term | 00.00.000 |  | Elementary flow | 007440-61-1 |  |  | Radioactivity
b529c33d-95d5-4cda-9d2a-66c07c4e6670 | Uranium-238 |  | Elementary flows/Emission to soil/unspecified | 00.00.000 |  | Elementary flow | 007440-61-1 | U-238 |  | Radioactivity
e6aafd63-a6d5-41f7-9b82-45f791c7037c | Uranium-238 |  | Elementary flows/Emission to air/low population density | 00.00.000 |  | Elementary flow | 007440-61-1 | U-238 |  | Radioactivity
c36056d2-5101-4198-b13b-fdc0a8cf27ee | Uranium-238 |  | Elementary flows/Emission to air/unspecified | 00.00.000 |  | Elementary flow | 007440-61-1 | U-238 |  | Radioactivity
75ebd471-2671-4b1e-b6b7-e18ea4a4f26c | Uranium-238 |  | Elementary flows/Emission to water/fresh water | 00.00.000 |  | Elementary flow | 007440-61-1 | U-238 |  | Radioactivity
153e458f-c1ab-40b9-978a-714ba859d522 | Uranium-238 |  | Elementary flows/Emission to water/fossil- | 00.00.000 |  | Elementary flow | 007440-61-1 | U-238 |  | Radioactivity
ab9983bf-92f0-4e39-81b2-09c874a002cc | Uranium-238 |  | Elementary flows/Emission to water/surface water | 00.00.000 |  | Elementary flow | 007440-61-1 | U-238 |  | Radioactivity
3c5a2d44-0206-427c-b34e-3b871077bd40 | Uranium-238 |  | Elementary flows/Emission to air/low population density, long-term | 00.00.000 |  | Elementary flow | 007440-61-1 | U-238 |  | Radioactivity
c407952d-43b2-49c4-a756-26e5e76bfbbf | Uranium-238 |  | Elementary flows/Emission to water/ocean | 00.00.000 |  | Elementary flow | 007440-61-1 | U-238 |  | Radioactivity
707e1c56-a4ef-446a-b9cb-6fd7828b9f9f | Uranium-238 |  | Elementary flows/Emission to water/ground water, long-term | 00.00.000 |  | Elementary flow | 007440-61-1 | U-238 |  | Radioactivity
2aa9e154-ee07-427f-a13b-792d8fb09d3b | Uranium-238 |  | Elementary flows/Emission to water/river | 00.00.000 |  | Elementary flow | 007440-61-1 | U-238 |  | Radioactivity
71d27d29-04f2-421a-981f-5c5c2b00486f | Uranium-238 |  | Elementary flows/Emission to water/unspecified | 00.00.000 |  | Elementary flow | 007440-61-1 | U-238 |  | Radioactivity
16cd83f0-c5c0-4b6f-8dd0-26d4e3b9a017 | Uranium-238 |  | Elementary flows/Emission to water/ground water | 00.00.000 |  | Elementary flow | 007440-61-1 | U-238 |  | Radioactivity
d7880860-56d2-32fa-b6a2-581d42113c83 | Uranium-238 | Formula: U-238 | Emissions to air/high. pop. | 00.00.000 |  | Elementary flow | 007440-61-1 |  |  | Radioactivity
742fd1c6-9679-3d22-bb4a-9ddd92bc7736 | Uranium-238 | Formula: U-238 | Emissions to air/Unspecified | 00.00.000 |  | Elementary flow | 007440-61-1 |  |  | Radioactivity
d29c20fd-4c78-3498-863f-df432b8fa2db | Uranium-238 | Formula: U-238 | Emissions to air/low. pop. | 00.00.000 |  | Elementary flow | 007440-61-1 |  |  | Radioactivity
f01ef8ce-7269-3122-9c16-f71b1d5c66bf | Uranium-238 | Formula: U-238 | Emissions to water/ocean | 00.00.000 |  | Elementary flow | 007440-61-1 |  |  | Radioactivity
618f8303-f180-374d-8bd5-8c38168aa4e6 | Uranium-238 | Formula: U-238 | Emissions to water/river | 00.00.000 |  | Elementary flow | 007440-61-1 |  |  | Radioactivity
4f7e792e-9484-3603-9577-1d38aad603b0 | Uranium-238 | Formula: U-238 | Emissions to water/groundwater | 00.00.000 |  | Elementary flow | 007440-61-1 |  |  | Radioactivity
b7a3142d-41a4-3846-ae71-d57d88ac3acb | Urapidil |  | Elementary flows/Emission to air/lower stratosphere + upper troposphere | 00.00.000 |  | Elementary flow | 034661-75-1 |  |  | Mass
78ed4377-353c-3f2f-a92e-2889cc406f56 | Urapidil |  | Elementary flows/Emission to air/high population density | 00.00.000 |  | Elementary flow | 034661-75-1 |  |  | Mass
8f694022-5604-3c51-9418-15893835f5d1 | Urapidil |  | Elementary flows/Emission to soil/agricultural | 00.00.000 |  | Elementary flow | 034661-75-1 |  |  | Mass
4ea4a0f0-4c4d-3020-8084-0688644b2b98 | Urapidil |  | Elementary flows/Emission to soil/unspecified | 00.00.000 |  | Elementary flow | 034661-75-1 |  |  | Mass
00d84d22-8a07-3706-9ad8-9afb85dc58f5 | Urapidil |  | Elementary flows/Emission to air/indoor | 00.00.000 |  | Elementary flow | 034661-75-1 |  |  | Mass
7590ef69-76f1-3bd0-949d-7e720ec17d84 | Urapidil |  | Elementary flows/Emission to air/low population density | 00.00.000 |  | Elementary flow | 034661-75-1 |  |  | Mass
5c0f503a-f118-3d59-bace-846990c25167 | Urapidil |  | Elementary flows/Emission to air/unspecified | 00.00.000 |  | Elementary flow | 034661-75-1 |  |  | Mass
c0d27caa-b7f9-3272-92a3-bb906c787a79 | Urapidil |  | Elementary flows/Emission to air/low population density, long-term | 00.00.000 |  | Elementary flow | 034661-75-1 |  |  | Mass
fa224e04-66f7-3c98-9bc5-2253386f58e3 | Urapidil |  | Elementary flows/Emission to water/ocean | 00.00.000 |  | Elementary flow | 034661-75-1 |  |  | Mass
f07664bc-584d-3be7-ae87-486fcbbc5aef | Urapidil |  | Elementary flows/Emission to water/unspecified | 00.00.000 |  | Elementary flow | 034661-75-1 |  |  | Mass
9402a90c-4b3d-3a81-a31c-791dc9628870 | Urbacid |  | Elementary flows/Emission to air/lower stratosphere + upper troposphere | 00.00.000 |  | Elementary flow | 002445-07-0 |  |  | Mass
4e461ea6-9310-3a7d-9de1-736856fb73b3 | Urbacid |  | Elementary flows/Emission to air/high population density | 00.00.000 |  | Elementary flow | 002445-07-0 |  |  | Mass
c9877f48-8d11-3a81-97aa-119e7577f911 | Urbacid |  | Elementary flows/Emission to soil/industrial | 00.00.000 |  | Elementary flow | 002445-07-0 |  |  | Mass
0fcfe76e-b9a3-3449-8445-deb564490b02 | Urbacid |  | Elementary flows/Emission to soil/agricultural | 00.00.000 |  | Elementary flow | 002445-07-0 |  |  | Mass
3f31366e-790c-4bbc-b1f4-bbb8981a6251 | URBACID |  | Elementary flows/Emission to soil/unspecified | 00.00.000 |  | Elementary flow | 002445-07-0 |  |  | Mass
f312940b-bdae-3973-a761-e0a89c2662b1 | Urbacid |  | Elementary flows/Emission to air/indoor | 00.00.000 |  | Elementary flow | 002445-07-0 |  |  | Mass
a2e150d6-4d87-3c0c-9493-70bd75e3f78c | Urbacid |  | Elementary flows/Emission to air/low population density | 00.00.000 |  | Elementary flow | 002445-07-0 |  |  | Mass
598ddb74-7385-378a-b631-774681873ca5 | Urbacid |  | Elementary flows/Emission to air/unspecified | 00.00.000 |  | Elementary flow | 002445-07-0 |  |  | Mass
16fab0f4-6c8d-3a69-b9f7-d030cfab366a | Urbacid |  | Elementary flows/Emission to air/low population density, long-term | 00.00.000 |  | Elementary flow | 002445-07-0 |  |  | Mass
80bcdf59-36ad-3cf1-a0ef-6a094746e27b | Urbacid |  | Elementary flows/Emission to water/ocean | 00.00.000 |  | Elementary flow | 002445-07-0 |  |  | Mass
7f8aad28-4871-35e8-882c-cb1eb0fa0f36 | Urbacid |  | Elementary flows/Emission to water/ground water, long-term | 00.00.000 |  | Elementary flow | 002445-07-0 |  |  | Mass
9367c221-380f-3d6a-ac24-db540463bda4 | Urbacid |  | Elementary flows/Emission to water/river | 00.00.000 |  | Elementary flow | 002445-07-0 |  |  | Mass
861b4a4a-64f8-39ef-a10c-db66ef7c3b88 | Urbacid |  | Elementary flows/Emission to soil/forestry | 00.00.000 |  | Elementary flow | 002445-07-0 |  |  | Mass
f29ba6fe-60ac-3b0b-8390-4843dafd3621 | Urbacid |  | Elementary flows/Emission to water/unspecified | 00.00.000 |  | Elementary flow | 002445-07-0 |  |  | Mass
ada4c75b-b1e3-4f91-a3cb-d8a82f8d831d | Urea |  | Elementary flows/Emission to air/lower stratosphere + upper troposphere | 00.00.000 |  | Elementary flow | 000057-13-6 |  |  | Mass
8a52703c-ba35-3ab2-9c02-8f79d0d8d0d6 | Urea |  | Elementary flows/Emission to water/river, long-term | 00.00.000 |  | Elementary flow | 000057-13-6 | N2H4CO |  | Mass
3194eecd-b9e3-42ea-9407-938b0102f1e3 | Urea |  | Elementary flows/Emission to air/high population density | 00.00.000 |  | Elementary flow | 000057-13-6 | N2H4CO |  | Mass
6a856e1f-fe44-461c-a489-b9192f2e75a5 | Urea |  | Elementary flows/Emission to soil/industrial | 00.00.000 |  | Elementary flow | 000057-13-6 | N2H4CO |  | Mass
34ede71b-f32a-31e9-8621-6347235f837c | Urea |  | Elementary flows/Emission to water/lake | 00.00.000 |  | Elementary flow | 000057-13-6 | N2H4CO |  | Mass
cdc1b6d4-b9f8-4efb-a244-206bf29bbf3e | Urea |  | Elementary flows/Emission to soil/agricultural | 00.00.000 |  | Elementary flow | 000057-13-6 |  |  | Mass
d6e44033-3b2d-477c-bc18-b3b400f05b9d | Urea |  | Elementary flows/Emission to water/fresh water, long-term | 00.00.000 |  | Elementary flow | 000057-13-6 |  |  | Mass
1dd495f5-8884-432a-94cb-d1d93b4683d9 | Urea |  | Elementary flows/Emission to soil/unspecified | 00.00.000 |  | Elementary flow | 000057-13-6 | N2H4CO |  | Mass
23ae0e49-6f2a-3ba9-8116-67f195278005 | Urea |  | Elementary flows/Emission to air/indoor | 00.00.000 |  | Elementary flow | 000057-13-6 |  |  | Mass
a1e057ae-14ed-4279-9fcd-c5d668cf84d2 | Urea |  | Elementary flows/Emission to air/low population density | 00.00.000 |  | Elementary flow | 000057-13-6 | N2H4CO |  | Mass
0b99ca47-b178-40f7-bd09-676140be2375 | Urea |  | Elementary flows/Emission to air/unspecified | 00.00.000 |  | Elementary flow | 000057-13-6 |  |  | Mass
7d54ebd3-7128-4465-a1a3-6592d8d030bd | Urea |  | Elementary flows/Emission to water/fresh water | 00.00.000 |  | Elementary flow | 000057-13-6 | N2H4CO |  | Mass
8397269d-42e9-47c7-baf4-02c8f857ab0c | Urea |  | Elementary flows/Emission to water/fossil- | 00.00.000 |  | Elementary flow | 000057-13-6 | N2H4CO |  | Mass
493d1ae0-4f36-4279-9c5e-0c40fb029950 | Urea |  | Elementary flows/Emission to water/surface water | 00.00.000 |  | Elementary flow | 000057-13-6 | N2H4CO |  | Mass
211dad7e-be4c-43d5-8982-b105c87733d6 | Urea |  | Elementary flows/Emission to air/low population density, long-term | 00.00.000 |  | Elementary flow | 000057-13-6 |  |  | Mass
67a1322b-6798-46a8-be95-03fe92d8e779 | Urea |  | Elementary flows/Emission to water/ocean | 00.00.000 |  | Elementary flow | 000057-13-6 | N2H4CO |  | Mass
a88305cb-b50a-45fe-9646-f83fb2798b89 | Urea |  | Elementary flows/Emission to water/ground water, long-term | 00.00.000 |  | Elementary flow | 000057-13-6 | N2H4CO |  | Mass
20207900-73e7-43bc-8d6d-fe30380acf76 | Urea |  | Elementary flows/Emission to water/river | 00.00.000 |  | Elementary flow | 000057-13-6 | N2H4CO |  | Mass
cd96898d-ff5e-44ab-bd7a-2b502e8ef202 | Urea |  | Elementary flows/Emission to soil/forestry | 00.00.000 |  | Elementary flow | 000057-13-6 | N2H4CO |  | Mass
87b5dd85-5e90-4720-8214-60f74775f59a | Urea |  | Elementary flows/Emission to water/unspecified | 00.00.000 |  | Elementary flow | 000057-13-6 | N2H4CO |  | Mass
ba401f02-e0d6-4629-804b-20e122115377 | Urea |  | Elementary flows/Emission to water/ground water | 00.00.000 |  | Elementary flow | 000057-13-6 | N2H4CO |  | Mass
e65bd8a1-6e40-3541-8491-eaa322f9def0 | Urea, n,n''-(2-methylpropylidene)bis- |  | Elementary flows/Emission to air/lower stratosphere + upper troposphere | 00.00.000 |  | Elementary flow | 006104-30-9 |  |  | Mass
d2efb1e7-af34-3040-b12f-afa22309cfcf | Urea, n,n''-(2-methylpropylidene)bis- |  | Elementary flows/Emission to air/high population density | 00.00.000 |  | Elementary flow | 006104-30-9 |  |  | Mass
a24def00-f3e9-36b4-ba2f-bd8528c66d5d | Urea, n,n''-(2-methylpropylidene)bis- |  | Elementary flows/Emission to soil/industrial | 00.00.000 |  | Elementary flow | 006104-30-9 |  |  | Mass
03bfff4c-a368-3762-9b89-0f210e21203d | Urea, n,n''-(2-methylpropylidene)bis- |  | Elementary flows/Emission to soil/agricultural | 00.00.000 |  | Elementary flow | 006104-30-9 |  |  | Mass
7d31cdd7-2069-31cc-91a1-5038b3813e66 | Urea, n,n''-(2-methylpropylidene)bis- |  | Elementary flows/Emission to soil/unspecified | 00.00.000 |  | Elementary flow | 006104-30-9 |  |  | Mass
4fa5943e-b43b-39f4-90fb-112a1dcaa3c4 | Urea, n,n''-(2-methylpropylidene)bis- |  | Elementary flows/Emission to air/indoor | 00.00.000 |  | Elementary flow | 006104-30-9 |  |  | Mass
0bc201a5-241e-3271-8714-d4f925294857 | Urea, n,n''-(2-methylpropylidene)bis- |  | Elementary flows/Emission to air/low population density | 00.00.000 |  | Elementary flow | 006104-30-9 |  |  | Mass
461879b7-f8af-3f60-9321-603b90783bb5 | Urea, n,n''-(2-methylpropylidene)bis- |  | Elementary flows/Emission to air/unspecified | 00.00.000 |  | Elementary flow | 006104-30-9 |  |  | Mass
a447b165-08cd-357b-b7a6-e65908e73ab4 | Urea, n,n''-(2-methylpropylidene)bis- |  | Elementary flows/Emission to air/low population density, long-term | 00.00.000 |  | Elementary flow | 006104-30-9 |  |  | Mass
0bce5873-f482-342e-88d0-829644d27f55 | Urea, n,n''-(2-methylpropylidene)bis- |  | Elementary flows/Emission to water/ocean | 00.00.000 |  | Elementary flow | 006104-30-9 |  |  | Mass
0c32bfb2-8a85-36ba-9c72-41fb9181455c | Urea, n,n''-(2-methylpropylidene)bis- |  | Elementary flows/Emission to water/ground water, long-term | 00.00.000 |  | Elementary flow | 006104-30-9 |  |  | Mass
f4903e8f-9aa2-382e-85e8-f5b107b3368c | Urea, n,n''-(2-methylpropylidene)bis- |  | Elementary flows/Emission to water/river | 00.00.000 |  | Elementary flow | 006104-30-9 |  |  | Mass
ff673b2b-7d4c-3a43-95f2-ff5271cb9a9c | Urea, n,n''-(2-methylpropylidene)bis- |  | Elementary flows/Emission to water/unspecified | 00.00.000 |  | Elementary flow | 006104-30-9 |  |  | Mass
fe63fbf3-756c-3cbe-b7be-d8e5d4523e88 | Urea,1-methyl-1-phenyl-2-thio |  | Elementary flows/Emission to air/lower stratosphere + upper troposphere | 00.00.000 |  | Elementary flow | 004104-75-0 |  |  | Mass
ea4b8e3b-5bcd-344b-8a7a-2d13499ffd5e | Urea,1-methyl-1-phenyl-2-thio |  | Elementary flows/Emission to air/high population density | 00.00.000 |  | Elementary flow | 004104-75-0 |  |  | Mass
72aee92f-ea23-3d7f-aae5-9b7a9ff17905 | Urea,1-methyl-1-phenyl-2-thio |  | Elementary flows/Emission to soil/industrial | 00.00.000 |  | Elementary flow | 004104-75-0 |  |  | Mass
ca78a69b-fd78-35b8-aeb9-1cadafea5276 | Urea,1-methyl-1-phenyl-2-thio |  | Elementary flows/Emission to soil/agricultural | 00.00.000 |  | Elementary flow | 004104-75-0 |  |  | Mass
033b6b12-1098-4a0a-9829-2cba9ce75c01 | UREA,1-METHYL-1-PHENYL-2-THIO |  | Elementary flows/Emission to soil/unspecified | 00.00.000 |  | Elementary flow | 004104-75-0 |  |  | Mass
ebd5dad7-0e1c-3055-a0c2-5a12f729c3b1 | Urea,1-methyl-1-phenyl-2-thio |  | Elementary flows/Emission to air/indoor | 00.00.000 |  | Elementary flow | 004104-75-0 |  |  | Mass
97a438b5-04c5-3f83-bd8c-606cbd539b02 | Urea,1-methyl-1-phenyl-2-thio |  | Elementary flows/Emission to air/low population density | 00.00.000 |  | Elementary flow | 004104-75-0 |  |  | Mass
86bc0951-9c0c-3916-b4a6-a2ee1bee4896 | Urea,1-methyl-1-phenyl-2-thio |  | Elementary flows/Emission to air/unspecified | 00.00.000 |  | Elementary flow | 004104-75-0 |  |  | Mass
f1dc389b-cf97-3245-b597-d13094c2be02 | Urea,1-methyl-1-phenyl-2-thio |  | Elementary flows/Emission to air/low population density, long-term | 00.00.000 |  | Elementary flow | 004104-75-0 |  |  | Mass
a08732f8-582e-381d-8906-6d4399ceee8c | Urea,1-methyl-1-phenyl-2-thio |  | Elementary flows/Emission to water/ocean | 00.00.000 |  | Elementary flow | 004104-75-0 |  |  | Mass
bee4cbaf-9510-3f88-b995-ceb7f9975535 | Urea,1-methyl-1-phenyl-2-thio |  | Elementary flows/Emission to water/ground water, long-term | 00.00.000 |  | Elementary flow | 004104-75-0 |  |  | Mass
b45f6309-89ff-31ec-b01c-7031d00c5b76 | Urea,1-methyl-1-phenyl-2-thio |  | Elementary flows/Emission to water/river | 00.00.000 |  | Elementary flow | 004104-75-0 |  |  | Mass
70a81bb9-9438-3b7a-8502-0de383ddc921 | Urea,1-methyl-1-phenyl-2-thio |  | Elementary flows/Emission to soil/forestry | 00.00.000 |  | Elementary flow | 004104-75-0 |  |  | Mass
4ab515d6-a16a-3a51-91de-37cb192c80df | Urea,1-methyl-1-phenyl-2-thio |  | Elementary flows/Emission to water/unspecified | 00.00.000 |  | Elementary flow | 004104-75-0 |  |  | Mass
7beb3e4f-a644-40c4-acb5-f3550170c898 | Urethane |  | Elementary flows/Emission to air/lower stratosphere + upper troposphere | 00.00.000 |  | Elementary flow | 000051-79-6 |  |  | Mass
ff5fb1fb-564b-464c-99f4-90b1b73ec389 | Urethane |  | Elementary flows/Emission to water/river, long-term | 00.00.000 |  | Elementary flow | 000051-79-6 |  |  | Mass
1211bbf6-c483-48d0-8fe4-f2ac199df8e7 | Urethane |  | Elementary flows/Emission to air/high population density | 00.00.000 |  | Elementary flow | 000051-79-6 |  |  | Mass
4017b222-7707-485b-ba99-f6c8a03b2f96 | Urethane |  | Elementary flows/Emission to soil/industrial | 00.00.000 |  | Elementary flow | 000051-79-6 |  |  | Mass
f5e1d53b-db93-4ed8-9169-7c648c8f56f0 | Urethane |  | Elementary flows/Emission to water/lake | 00.00.000 |  | Elementary flow | 000051-79-6 |  |  | Mass
0e634ca8-0dc9-4b2b-b54d-a7ca4a81c4bb | Urethane |  | Elementary flows/Emission to soil/agricultural | 00.00.000 |  | Elementary flow | 000051-79-6 |  |  | Mass
33dd3859-6240-46d6-a19e-ec635e065e5d | Urethane |  | Elementary flows/Emission to water/fresh water, long-term | 00.00.000 |  | Elementary flow | 000051-79-6 |  |  | Mass
50c44c92-b752-45f7-b508-acb90c3ce6e2 | Urethane |  | Elementary flows/Emission to soil/unspecified | 00.00.000 |  | Elementary flow | 000051-79-6 |  |  | Mass
22ea58bd-ef8b-4c5a-b8e4-1e31a72c1d83 | Urethane |  | Elementary flows/Emission to air/low population density | 00.00.000 |  | Elementary flow | 000051-79-6 |  |  | Mass
470a49a6-452a-408c-b4d5-aaeb16bfb809 | Urethane |  | Elementary flows/Emission to air/unspecified | 00.00.000 |  | Elementary flow | 000051-79-6 |  |  | Mass
0eba0b9e-a719-46bc-8fcc-a5fe657fcb1f | Urethane |  | Elementary flows/Emission to water/fresh water | 00.00.000 |  | Elementary flow | 000051-79-6 |  |  | Mass
61068639-8e46-4d03-bbd5-77558d6c546c | Urethane |  | Elementary flows/Emission to water/fossil- | 00.00.000 |  | Elementary flow | 000051-79-6 |  |  | Mass
f2bef52c-addc-42e4-a3c3-17da56c74448 | Urethane |  | Elementary flows/Emission to air/low population density, long-term | 00.00.000 |  | Elementary flow | 000051-79-6 |  |  | Mass
cd957b34-3841-4b50-8923-b37f0fbe010c | Urethane |  | Elementary flows/Emission to water/ocean | 00.00.000 |  | Elementary flow | 000051-79-6 |  |  | Mass
15e647b2-21ca-4bb6-9e56-94b666740ae0 | Urethane |  | Elementary flows/Emission to water/ground water, long-term | 00.00.000 |  | Elementary flow | 000051-79-6 |  |  | Mass
4c305ddd-7726-4618-9338-9211edb0f065 | Urethane |  | Elementary flows/Emission to water/river | 00.00.000 |  | Elementary flow | 000051-79-6 |  |  | Mass
eb9aba05-039d-4965-bb00-100cea61aff0 | Urethane |  | Elementary flows/Emission to soil/forestry | 00.00.000 |  | Elementary flow | 000051-79-6 |  |  | Mass
033037ca-5dea-4992-8236-c9f5299ca888 | Urethane |  | Elementary flows/Emission to water/unspecified | 00.00.000 |  | Elementary flow | 000051-79-6 |  |  | Mass
e9e4adaf-93d9-4041-ad7f-dc7079cd03a2 | Urethane |  | Elementary flows/Emission to water/ground water | 00.00.000 |  | Elementary flow | 000051-79-6 |  |  | Mass
59e1e295-5efb-3dff-8379-8f3c75bec7a4 | Used air |  | Elementary flows/Emission to air/unspecified | 00.00.000 |  | Elementary flow |  |  |  | Mass
606e6ebb-90d4-4b8f-b0f4-ff4cdd70b831 | Used cooling (Emission air conditioner) |  | Elementary flows/Emission to air/unspecified | 00.00.000 |  | Elementary flow |  |  |  | Net calorific value
812f997c-f878-3f40-9add-80ad99b34a3c | vaccination and anthelmintic, herd requirement per breeder, northern cattle/AU S | Imported from SimaPro Waste type: not defined | Agricultural/Animal production/Animal foods | 00.00.000 |  | Product flow |  |  |  | Number of items
26931a61-609b-3c32-bf19-8a13967b80b1 | Validamycin |  | Elementary flows/Emission to air/lower stratosphere + upper troposphere | 00.00.000 |  | Elementary flow | 037248-47-8 |  |  | Mass
1fc51781-01bb-313f-a631-63e583f57646 | Validamycin |  | Elementary flows/Emission to air/high population density | 00.00.000 |  | Elementary flow | 037248-47-8 |  |  | Mass
ca7b80e2-428a-31bb-a11c-a755ebc3cb0e | Validamycin |  | Elementary flows/Emission to soil/industrial | 00.00.000 |  | Elementary flow | 037248-47-8 |  |  | Mass
e5029268-1c4e-3015-bc7f-4ca9c24a63d0 | Validamycin |  | Elementary flows/Emission to soil/agricultural | 00.00.000 |  | Elementary flow | 037248-47-8 |  |  | Mass
da7a0c6e-24b7-3abf-baaf-f388f5c407e3 | Validamycin |  | Elementary flows/Emission to soil/unspecified | 00.00.000 |  | Elementary flow | 037248-47-8 |  |  | Mass
559e8864-062f-3fa1-9671-671e5b4031fb | Validamycin |  | Elementary flows/Emission to air/indoor | 00.00.000 |  | Elementary flow | 037248-47-8 |  |  | Mass
603e2125-6d46-314e-8e13-24c8ca6573b7 | Validamycin |  | Elementary flows/Emission to air/low population density | 00.00.000 |  | Elementary flow | 037248-47-8 |  |  | Mass
f5624d06-d2af-37c7-b2d0-04f4ec39f93e | Validamycin |  | Elementary flows/Emission to air/unspecified | 00.00.000 |  | Elementary flow | 037248-47-8 |  |  | Mass
85c6c647-fde9-36a8-902e-49f30cb64b67 | Validamycin |  | Elementary flows/Emission to air/low population density, long-term | 00.00.000 |  | Elementary flow | 037248-47-8 |  |  | Mass
293741e6-8660-3e40-9ff4-8cd15ec33514 | Validamycin |  | Elementary flows/Emission to water/ocean | 00.00.000 |  | Elementary flow | 037248-47-8 |  |  | Mass
adb1d912-a49e-3e63-9ca1-fb33d699221b | Validamycin |  | Elementary flows/Emission to water/ground water, long-term | 00.00.000 |  | Elementary flow | 037248-47-8 |  |  | Mass
d6bc77f5-76f7-3b6e-9764-ecde64ccaeb2 | Validamycin |  | Elementary flows/Emission to water/river | 00.00.000 |  | Elementary flow | 037248-47-8 |  |  | Mass
5f17f4dc-96fd-3e91-83dd-1053636c9a0b | Validamycin |  | Elementary flows/Emission to soil/forestry | 00.00.000 |  | Elementary flow | 037248-47-8 |  |  | Mass
9da1309b-5bd6-3e68-992a-75d14a0eed9b | Validamycin |  | Elementary flows/Emission to water/unspecified | 00.00.000 |  | Elementary flow | 037248-47-8 |  |  | Mass
1e819148-70d3-3f6a-b7e9-2b6a5ead2d84 | Valproic acid |  | Elementary flows/Emission to air/lower stratosphere + upper troposphere | 00.00.000 |  | Elementary flow | 000099-66-1 |  |  | Mass
27ba796a-4a5f-3022-b535-648d181cd4a0 | Valproic acid |  | Elementary flows/Emission to air/high population density | 00.00.000 |  | Elementary flow | 000099-66-1 |  |  | Mass
aeb8e9b0-d1c3-39a1-b39a-cff4c609ff99 | Valproic acid |  | Elementary flows/Emission to soil/industrial | 00.00.000 |  | Elementary flow | 000099-66-1 |  |  | Mass
44f2ec89-6548-3d71-9224-00779fa5be07 | Valproic acid |  | Elementary flows/Emission to soil/agricultural | 00.00.000 |  | Elementary flow | 000099-66-1 |  |  | Mass
466086d6-aca4-4535-b385-75dab1a48230 | VALPROIC ACID |  | Elementary flows/Emission to soil/unspecified | 00.00.000 |  | Elementary flow | 000099-66-1 |  |  | Mass
b458a4b3-34e9-30f5-9804-36990ee3f7e5 | Valproic acid |  | Elementary flows/Emission to air/indoor | 00.00.000 |  | Elementary flow | 000099-66-1 |  |  | Mass
b0189ad0-50ae-3931-be0e-ce8514cb5a75 | Valproic acid |  | Elementary flows/Emission to air/low population density | 00.00.000 |  | Elementary flow | 000099-66-1 |  |  | Mass
053cdc4a-6ea8-3f79-8804-dd0ae3e54c60 | Valproic acid |  | Elementary flows/Emission to air/unspecified | 00.00.000 |  | Elementary flow | 000099-66-1 |  |  | Mass
496e10e6-924c-30fc-9673-33ac23abf968 | Valproic acid |  | Elementary flows/Emission to air/low population density, long-term | 00.00.000 |  | Elementary flow | 000099-66-1 |  |  | Mass
63816973-c3de-3178-8a72-4c6a13aa5fa1 | Valproic acid |  | Elementary flows/Emission to water/ocean | 00.00.000 |  | Elementary flow | 000099-66-1 |  |  | Mass
48559b64-dc6e-3d73-aaa5-c612c50b3a8a | Valproic acid |  | Elementary flows/Emission to water/ground water, long-term | 00.00.000 |  | Elementary flow | 000099-66-1 |  |  | Mass
9478327f-dea4-3f29-b0e6-30c611b2e6cf | Valproic acid |  | Elementary flows/Emission to water/river | 00.00.000 |  | Elementary flow | 000099-66-1 |  |  | Mass
1e795843-8355-379a-9986-abee3bafc907 | Valproic acid |  | Elementary flows/Emission to soil/forestry | 00.00.000 |  | Elementary flow | 000099-66-1 |  |  | Mass
ed1dce5b-355b-3a60-abc3-8c87a0adaadc | Valproic acid |  | Elementary flows/Emission to water/unspecified | 00.00.000 |  | Elementary flow | 000099-66-1 |  |  | Mass
990986e6-2852-31e7-97db-d9b4c182cd8a | Value added |  | Elementary flows/Economic/unspecified | 00.00.000 |  | Elementary flow |  |  |  | Market value, bulk prices
756ec7e8-c108-3a30-add3-acdf259d8338 | Vamidothion |  | Elementary flows/Emission to air/lower stratosphere + upper troposphere | 00.00.000 |  | Elementary flow | 002275-23-2 |  |  | Mass
c819c30b-cafb-37ee-a6fe-3cc566ee4ce0 | Vamidothion |  | Elementary flows/Emission to air/high population density | 00.00.000 |  | Elementary flow | 002275-23-2 |  |  | Mass
3493fb9a-348c-33af-a24e-f5faf6bdec1e | Vamidothion |  | Elementary flows/Emission to soil/industrial | 00.00.000 |  | Elementary flow | 002275-23-2 |  |  | Mass
f8c7ce6e-6cfb-33d6-a6d3-5d0ab8d60ba3 | Vamidothion |  | Elementary flows/Emission to soil/agricultural | 00.00.000 |  | Elementary flow | 002275-23-2 |  |  | Mass
73d774c2-9f2d-4b9a-9e0d-31792e1403fb | VAMIDOTHION |  | Elementary flows/Emission to soil/unspecified | 00.00.000 |  | Elementary flow | 002275-23-2 |  |  | Mass
1261564c-078e-3b67-96bd-047568a28414 | Vamidothion |  | Elementary flows/Emission to air/indoor | 00.00.000 |  | Elementary flow | 002275-23-2 |  |  | Mass
4c76a70f-7762-3f46-aaca-7fa8c2c8eab3 | Vamidothion |  | Elementary flows/Emission to air/low population density | 00.00.000 |  | Elementary flow | 002275-23-2 |  |  | Mass
cfe9ac76-4c4f-3960-9088-fdeada763a7c | Vamidothion |  | Elementary flows/Emission to air/unspecified | 00.00.000 |  | Elementary flow | 002275-23-2 |  |  | Mass
305c3a77-5e61-3197-a2ca-efc4d932a7b0 | Vamidothion |  | Elementary flows/Emission to air/low population density, long-term | 00.00.000 |  | Elementary flow | 002275-23-2 |  |  | Mass
2986f84e-47ef-377e-afd4-799a62164efe | Vamidothion |  | Elementary flows/Emission to water/ocean | 00.00.000 |  | Elementary flow | 002275-23-2 |  |  | Mass
30f0c002-0c9e-3c97-be21-5c3111deb67b | Vamidothion |  | Elementary flows/Emission to water/ground water, long-term | 00.00.000 |  | Elementary flow | 002275-23-2 |  |  | Mass
b00a7355-c3d7-33a8-9c52-7ea91ff9f1cb | Vamidothion |  | Elementary flows/Emission to water/river | 00.00.000 |  | Elementary flow | 002275-23-2 |  |  | Mass
9d415ac0-d0b1-399d-9ea5-80243cc27306 | Vamidothion |  | Elementary flows/Emission to soil/forestry | 00.00.000 |  | Elementary flow | 002275-23-2 |  |  | Mass
f788e739-4762-3ccf-8e17-8208222c32c3 | Vamidothion |  | Elementary flows/Emission to water/unspecified | 00.00.000 |  | Elementary flow | 002275-23-2 |  |  | Mass
7aec0bae-6959-48cd-8178-138b49416edb | Vanadium |  | Elementary flows/Resource/unspecified | 00.00.000 |  | Elementary flow | 007440-62-2 |  |  | Mass
9841f5a4-027e-4dbf-87fe-f0bcf56b91ab | Vanadium |  | Elementary flows/Emission to air/lower stratosphere + upper troposphere | 00.00.000 |  | Elementary flow | 007440-62-2 | V |  | Mass
2c3f15ac-9bdf-3b4f-86b5-a9744ae7cdf1 | Vanadium |  | Elementary flows/Emission to water/river, long-term | 00.00.000 |  | Elementary flow | 007440-62-2 |  |  | Mass
2cba713d-ab0b-44cb-babb-f8cac262554f | Vanadium |  | Elementary flows/Emission to air/high population density | 00.00.000 |  | Elementary flow | 007440-62-2 | V |  | Mass
1a5850a0-0069-4b73-bb91-7a61e8d45ae5 | Vanadium |  | Elementary flows/Emission to soil/industrial | 00.00.000 |  | Elementary flow | 007440-62-2 | V |  | Mass
645687e9-58d1-36bf-a28c-9fe0735146c5 | Vanadium |  | Elementary flows/Emission to water/lake | 00.00.000 |  | Elementary flow | 007440-62-2 |  |  | Mass
adfb11ec-7a41-47da-abc2-c92c59810e50 | Vanadium |  | Elementary flows/Emission to soil/agricultural | 00.00.000 |  | Elementary flow | 007440-62-2 | V |  | Mass
d3288d36-4d7f-45e2-9018-9ec06fcc5439 | Vanadium |  | Elementary flows/Emission to water/fresh water, long-term | 00.00.000 |  | Elementary flow | 007440-62-2 | V |  | Mass
4122276a-89a6-4e31-ad7d-19568cecf9ce | Vanadium |  | Elementary flows/Emission to soil/unspecified | 00.00.000 |  | Elementary flow | 007440-62-2 | V |  | Mass
9dbaaa6c-bd0a-3b47-9af6-7ae8f57f0785 | Vanadium |  | Elementary flows/Emission to air/indoor | 00.00.000 |  | Elementary flow | 007440-62-2 |  |  | Mass
481c0dd4-3ab2-47b5-94c4-b990e8a9dde5 | Vanadium |  | Elementary flows/Emission to air/low population density | 00.00.000 |  | Elementary flow | 007440-62-2 | V |  | Mass
591b0a62-8064-4697-86ed-47bfa1f8b5e6 | Vanadium |  | Elementary flows/Emission to air/unspecified | 00.00.000 |  | Elementary flow | 007440-62-2 | V |  | Mass
a708a1f6-7297-45ba-8fda-47a1ce6f11c3 | Vanadium |  | Elementary flows/Emission to water/fresh water | 00.00.000 |  | Elementary flow | 007440-62-2 | V |  | Mass
14204a64-9301-4056-b2ec-3f2362071f3c | Vanadium |  | Elementary flows/Resource/in ground | 00.00.000 |  | Elementary flow | 007440-62-2 | V |  | Mass
0dbc8bdf-90bd-4196-a995-70b86bc0c362 | Vanadium |  | Elementary flows/Emission to water/fossil- | 00.00.000 |  | Elementary flow | 007440-62-2 | V |  | Mass
b8de5961-4e83-4731-bac1-77a4d01234a4 | Vanadium |  | Elementary flows/Emission to air/low population density, long-term | 00.00.000 |  | Elementary flow | 007440-62-2 | V |  | Mass
4d9a8790-3ddd-11dd-8dc2-0050c2490048 | Vanadium |  | Elementary flows/Emission to water/ocean | 00.00.000 |  | Elementary flow | 007440-62-2 | V |  | Mass
c2e2b45b-c9f6-3bc9-8f4e-c2432a9eedce | Vanadium |  | Elementary flows/Emission to water/ground water, long-term | 00.00.000 |  | Elementary flow |  |  |  | Mass
7b8e28ba-424c-3744-98af-56f96ddc0c83 | Vanadium |  | Elementary flows/Emission to water/river | 00.00.000 |  | Elementary flow |  |  |  | Mass
689ffb9a-b596-4191-b458-2908dc2d075c | Vanadium |  | Elementary flows/Emission to soil/forestry | 00.00.000 |  | Elementary flow | 007440-62-2 | V |  | Mass
63e8256e-8549-11e0-9d78-0800200c9a66 | Vanadium |  | Elementary flows/Emission to water/unspecified | 00.00.000 |  | Elementary flow | 007440-62-2 | V |  | Mass
a3178646-f9e4-3a94-9988-e81e3935aea7 | Vanadium |  | Elementary flows/Emission to water/ground water | 00.00.000 |  | Elementary flow |  |  |  | Mass
c0ac3f9b-6296-46d3-baa4-24f7159aac7e | Vanadium compounds |  | Elementary flows/Emission to air/high population density | 00.00.000 |  | Elementary flow |  |  |  | Mass
35f04c06-8f07-43eb-b3a3-d5ca992c1f13 | Vanadium compounds |  | Elementary flows/Emission to soil/industrial | 00.00.000 |  | Elementary flow |  |  |  | Mass
07234935-b132-33e7-ae75-da5f88af7a58 | Vanadium compounds |  | Elementary flows/Emission to soil/agricultural | 00.00.000 |  | Elementary flow |  |  |  | Mass
7d73a5cc-79c2-466f-a442-35c0c6ce2ea0 | Vanadium compounds |  | Elementary flows/Emission to soil/unspecified | 00.00.000 |  | Elementary flow |  |  |  | Mass
bd98348e-068f-4c37-af17-53ee634bdb58 | Vanadium compounds |  | Elementary flows/Emission to air/low population density | 00.00.000 |  | Elementary flow |  |  |  | Mass
286cbe7f-806d-44a5-b255-eb8f06b19667 | Vanadium compounds |  | Elementary flows/Emission to air/unspecified | 00.00.000 |  | Elementary flow |  |  |  | Mass
14c8ed33-19ed-36ea-9bc8-5afc7eda110c | Vanadium compounds |  | Elementary flows/Emission to water/ocean | 00.00.000 |  | Elementary flow |  |  |  | Mass
f31541da-4bda-421d-ad8b-a4c88dfc039a | Vanadium compounds |  | Elementary flows/Emission to water/unspecified | 00.00.000 |  | Elementary flow |  |  |  | Mass
4942bc90-815d-3a42-986d-3de7375f0088 | Vanadium ore |  | Elementary flows/Resource/unspecified | 00.00.000 |  | Elementary flow |  |  |  | Mass
85925bc2-963a-4ae3-9a73-2d7f239a406b | Vanadium, ion |  | Elementary flows/Emission to water/river, long-term | 00.00.000 |  | Elementary flow | 022541-77-1 | V3+ |  | Mass
ced597fe-07d6-4cac-a943-9cb540d79639 | Vanadium, ion |  | Elementary flows/Emission to soil/industrial | 00.00.000 |  | Elementary flow | 022541-77-1 |  |  | Mass
7541d517-13b9-4224-a23a-24598abb26b9 | Vanadium, ion |  | Elementary flows/Emission to water/lake | 00.00.000 |  | Elementary flow | 022541-77-1 | V3+ |  | Mass
2b17b6a0-2884-4ef4-9116-eb33ea77291d | Vanadium, ion |  | Elementary flows/Emission to soil/agricultural | 00.00.000 |  | Elementary flow | 022541-77-1 |  |  | Mass
d95546af-e293-3b22-888b-f6052e0f813c | Vanadium, ion |  | Elementary flows/Emission to soil/unspecified | 00.00.000 |  | Elementary flow | 022541-77-1 |  |  | Mass
94eaef5a-ce83-412c-bbd7-3ae8114550fb | Vanadium, ion |  | Elementary flows/Emission to air/unspecified | 00.00.000 |  | Elementary flow | 022541-77-1 |  |  | Mass
effc4859-28eb-4470-a839-d86491b9c12d | Vanadium, ion |  | Elementary flows/Emission to water/fresh water | 00.00.000 |  | Elementary flow | 022541-77-1 |  |  | Mass
3f8d0e17-8ca4-4841-b3c8-9f4642baa104 | Vanadium, ion |  | Elementary flows/Emission to water/fossil- | 00.00.000 |  | Elementary flow | 022541-77-1 | V3+ |  | Mass
a46a250e-297d-43e9-b1c4-052cdcfb79c5 | Vanadium, ion |  | Elementary flows/Emission to water/surface water | 00.00.000 |  | Elementary flow | 022541-77-1 | V3+ |  | Mass
dbdc3ea8-cc2b-4dbe-82b9-e954e333281d | Vanadium, ion |  | Elementary flows/Emission to water/ocean | 00.00.000 |  | Elementary flow | 022541-77-1 | V3+ |  | Mass
41dbbe1f-06e1-4a34-8497-5986be8f9e51 | Vanadium, ion |  | Elementary flows/Emission to water/ground water, long-term | 00.00.000 |  | Elementary flow | 022541-77-1 | V3+ |  | Mass
3ad9cc7b-c8a2-49b1-8c07-2b45239e3cee | Vanadium, ion |  | Elementary flows/Emission to water/river | 00.00.000 |  | Elementary flow | 022541-77-1 | V3+ |  | Mass
562cd480-f04e-4b99-9527-47824b84b9c7 | Vanadium, ion |  | Elementary flows/Emission to soil/forestry | 00.00.000 |  | Elementary flow | 022541-77-1 |  |  | Mass
20839113-fbf2-4d2f-bab8-66861f86bc60 | Vanadium, ion |  | Elementary flows/Emission to water/unspecified | 00.00.000 |  | Elementary flow | 022541-77-1 | V3+ |  | Mass
ed1fd27e-014a-41cf-842f-7b2022b0be79 | Vanadium, ion |  | Elementary flows/Emission to water/ground water | 00.00.000 |  | Elementary flow | 022541-77-1 | V3+ |  | Mass
eec50e30-14a4-3cd5-a2f7-f19c4c0c4ef3 | Vanillin |  | Elementary flows/Emission to air/lower stratosphere + upper troposphere | 00.00.000 |  | Elementary flow | 000121-33-5 |  |  | Mass
3da5f306-e856-3498-bb29-2a83938d47b9 | Vanillin |  | Elementary flows/Emission to air/high population density | 00.00.000 |  | Elementary flow | 000121-33-5 |  |  | Mass
83a5b958-c416-3a33-8198-751144bd93c0 | Vanillin |  | Elementary flows/Emission to soil/industrial | 00.00.000 |  | Elementary flow | 000121-33-5 |  |  | Mass
69dcd3cc-1f03-3f91-b1a4-b020fa173ff7 | Vanillin |  | Elementary flows/Emission to soil/agricultural | 00.00.000 |  | Elementary flow | 000121-33-5 |  |  | Mass
ae18d2a7-2ff4-4597-a222-ff687715a38a | VANILLIN |  | Elementary flows/Emission to soil/unspecified | 00.00.000 |  | Elementary flow | 000121-33-5 |  |  | Mass
e6eb83f5-83de-3255-8a8f-1399fccab4c1 | Vanillin |  | Elementary flows/Emission to air/indoor | 00.00.000 |  | Elementary flow | 000121-33-5 |  |  | Mass
2aaf94de-bd6b-38a6-a788-de4a3fbfec0c | Vanillin |  | Elementary flows/Emission to air/low population density | 00.00.000 |  | Elementary flow | 000121-33-5 |  |  | Mass
ec3de7f3-0d79-3128-99ab-85cd2f71a93f | Vanillin |  | Elementary flows/Emission to air/unspecified | 00.00.000 |  | Elementary flow | 000121-33-5 |  |  | Mass
8db86829-6ff2-3154-bca4-f696a2fe8e24 | Vanillin |  | Elementary flows/Emission to air/low population density, long-term | 00.00.000 |  | Elementary flow | 000121-33-5 |  |  | Mass
56d35c7a-3bfa-319f-8819-adc992b33f06 | Vanillin |  | Elementary flows/Emission to water/ocean | 00.00.000 |  | Elementary flow | 000121-33-5 |  |  | Mass
825b1995-7037-3688-8bea-d7d7b829eaaf | Vanillin |  | Elementary flows/Emission to water/ground water, long-term | 00.00.000 |  | Elementary flow | 000121-33-5 |  |  | Mass
db2dcccb-2275-31d2-90c4-9909217c40d6 | Vanillin |  | Elementary flows/Emission to water/river | 00.00.000 |  | Elementary flow | 000121-33-5 |  |  | Mass
b8b0b415-10d9-34be-bb8b-8cd044a1eae5 | Vanillin |  | Elementary flows/Emission to soil/forestry | 00.00.000 |  | Elementary flow | 000121-33-5 |  |  | Mass
ba5a4a42-66ea-3467-b6b0-7494c8e438cf | Vanillin |  | Elementary flows/Emission to water/unspecified | 00.00.000 |  | Elementary flow | 000121-33-5 |  |  | Mass
6d23faec-6807-3651-954a-096d56b8ce63 | Vehicle noise |  | Elementary flows/Immaterial emission/unspecified | 00.00.000 |  | Elementary flow |  |  |  | Length
d5bdcbda-4230-3e6b-a083-2a1ada33922d | Vermiculite |  | Elementary flows/Resource/unspecified | 00.00.000 |  | Elementary flow | 001318-00-9 |  |  | Mass
594263c2-8c19-4ae2-a21c-4a570bc297e6 | Vermiculite |  | Elementary flows/Resource/land | 00.00.000 |  | Elementary flow | 001318-00-9 |  |  | Mass
789f882d-9802-4dfc-b924-a5b7caedb504 | Vermiculite |  | Elementary flows/Resource/biotic | 00.00.000 |  | Elementary flow | 001318-00-9 |  |  | Mass
bea19217-6a28-4711-8142-2e71090c0b46 | Vermiculite |  | Elementary flows/Resource/in ground | 00.00.000 |  | Elementary flow |  |  |  | Mass
6863deaa-54fd-308b-9a13-a3e9bcec1262 | Vernolate |  | Elementary flows/Emission to air/lower stratosphere + upper troposphere | 00.00.000 |  | Elementary flow | 001929-77-7 |  |  | Mass
d14d190b-d474-33dc-9fa8-5fbdcda474d9 | Vernolate |  | Elementary flows/Emission to water/river, long-term | 00.00.000 |  | Elementary flow | 001929-77-7 |  |  | Mass
d38d8e65-6c15-3632-af25-4302b73a7dfe | Vernolate |  | Elementary flows/Emission to air/high population density | 00.00.000 |  | Elementary flow | 001929-77-7 |  |  | Mass
2e33dad4-2928-3ad1-bc2d-8be3b1aadb68 | Vernolate |  | Elementary flows/Emission to soil/industrial | 00.00.000 |  | Elementary flow | 001929-77-7 |  |  | Mass
b95dbf02-54ec-35b7-8bea-6f864189f1bc | Vernolate |  | Elementary flows/Emission to water/lake | 00.00.000 |  | Elementary flow | 001929-77-7 |  |  | Mass
04733eba-92ea-4b73-96b6-ac6bafc5db1a | VERNOLATE |  | Elementary flows/Emission to soil/agricultural | 00.00.000 |  | Elementary flow | 001929-77-7 |  |  | Mass
b9238df3-cb1a-4ee0-a3da-4485b834710f | VERNOLATE |  | Elementary flows/Emission to soil/unspecified | 00.00.000 |  | Elementary flow | 001929-77-7 |  |  | Mass
dc9be9a1-f253-340b-bc25-e09368f488b8 | Vernolate |  | Elementary flows/Emission to air/indoor | 00.00.000 |  | Elementary flow | 001929-77-7 |  |  | Mass
01b8d78f-1335-33c6-ace4-290ee138b575 | Vernolate |  | Elementary flows/Emission to air/low population density | 00.00.000 |  | Elementary flow | 001929-77-7 |  |  | Mass
36de6127-48c6-331f-99b3-8f23d03d86eb | Vernolate |  | Elementary flows/Emission to air/unspecified | 00.00.000 |  | Elementary flow | 001929-77-7 |  |  | Mass
0e78f524-961b-33b8-abb9-1ef3210dc9a4 | Vernolate |  | Elementary flows/Emission to air/low population density, long-term | 00.00.000 |  | Elementary flow | 001929-77-7 |  |  | Mass
3e94c359-e10d-3be0-9e42-79a4206d08dd | Vernolate |  | Elementary flows/Emission to water/ocean | 00.00.000 |  | Elementary flow | 001929-77-7 |  |  | Mass
0c698fca-27cc-3162-9edd-e0026c2e367a | Vernolate |  | Elementary flows/Emission to water/ground water, long-term | 00.00.000 |  | Elementary flow | 001929-77-7 |  |  | Mass
e4493d20-903b-3688-a31f-a812852c9898 | Vernolate |  | Elementary flows/Emission to water/river | 00.00.000 |  | Elementary flow | 001929-77-7 |  |  | Mass
bde14050-5837-3d2b-82d0-5c77052dc2f6 | Vernolate |  | Elementary flows/Emission to soil/forestry | 00.00.000 |  | Elementary flow | 001929-77-7 |  |  | Mass
571ee30a-32c9-35a4-96d1-817df15814ab | Vernolate |  | Elementary flows/Emission to water/unspecified | 00.00.000 |  | Elementary flow | 001929-77-7 |  |  | Mass
420b27a2-5e7f-3d52-9562-40b7fc7cd0bc | Vernolate |  | Elementary flows/Emission to water/ground water | 00.00.000 |  | Elementary flow | 001929-77-7 |  |  | Mass
e054c299-c12c-4261-9002-88052e374513 | Vinclozolin |  | Elementary flows/Emission to air/lower stratosphere + upper troposphere | 00.00.000 |  | Elementary flow | 050471-44-8 |  |  | Mass
5062dae1-0d22-4274-8ee5-f2e50e99f242 | Vinclozolin |  | Elementary flows/Emission to water/river, long-term | 00.00.000 |  | Elementary flow | 050471-44-8 |  |  | Mass
a34c5d61-e82b-4e1b-a071-f37be6bc0611 | Vinclozolin |  | Elementary flows/Emission to air/high population density | 00.00.000 |  | Elementary flow | 050471-44-8 | C12H9Cl2NO3 |  | Mass
ef607a6d-7930-443b-9adc-264ece95d96c | Vinclozolin |  | Elementary flows/Emission to soil/industrial | 00.00.000 |  | Elementary flow | 050471-44-8 | C12H9Cl2NO3 |  | Mass
8517180f-17c8-4f6c-b479-d9b18852e7db | Vinclozolin |  | Elementary flows/Emission to water/lake | 00.00.000 |  | Elementary flow | 050471-44-8 |  |  | Mass
7db70809-e30b-4633-992e-2cfe03891907 | Vinclozolin |  | Elementary flows/Emission to soil/agricultural | 00.00.000 |  | Elementary flow | 050471-44-8 | C12H9Cl2NO3 |  | Mass
490b7053-338c-481d-a7ba-1a5697d137bc | Vinclozolin |  | Elementary flows/Emission to water/fresh water, long-term | 00.00.000 |  | Elementary flow | 050471-44-8 |  |  | Mass
a423bd6d-9cc0-4a4f-8f95-4928c7706429 | Vinclozolin |  | Elementary flows/Emission to soil/unspecified | 00.00.000 |  | Elementary flow | 050471-44-8 | C12H9Cl2NO3 |  | Mass
c8fc2bfe-9e13-3a93-91e1-03b1397a8b68 | Vinclozolin |  | Elementary flows/Emission to air/indoor | 00.00.000 |  | Elementary flow | 050471-44-8 |  |  | Mass
5e938559-e26f-4845-842c-db6fee77d0f9 | Vinclozolin |  | Elementary flows/Emission to air/low population density | 00.00.000 |  | Elementary flow | 050471-44-8 | C12H9Cl2NO3 |  | Mass
18c1dfd3-0e26-4e6d-a176-6719bd844f48 | Vinclozolin |  | Elementary flows/Emission to air/unspecified | 00.00.000 |  | Elementary flow | 050471-44-8 |  |  | Mass
9382930f-1e19-42b6-b74e-417dad4bf112 | Vinclozolin |  | Elementary flows/Emission to water/fresh water | 00.00.000 |  | Elementary flow | 050471-44-8 |  |  | Mass
01903e6e-fa22-4885-a759-153ccd59e4c0 | Vinclozolin |  | Elementary flows/Emission to water/fossil- | 00.00.000 |  | Elementary flow | 050471-44-8 | C12H9Cl2NO3 |  | Mass
4f4d961f-a971-4bb4-b63d-867b03446a09 | Vinclozolin |  | Elementary flows/Emission to air/low population density, long-term | 00.00.000 |  | Elementary flow | 050471-44-8 |  |  | Mass
83f3d5bb-47d9-4af0-8e79-bd8a3ef3176d | Vinclozolin |  | Elementary flows/Emission to water/ocean | 00.00.000 |  | Elementary flow | 050471-44-8 | C12H9Cl2NO3 |  | Mass
438969d7-4df0-4e24-9c91-3078c90edac2 | Vinclozolin |  | Elementary flows/Emission to water/ground water, long-term | 00.00.000 |  | Elementary flow | 050471-44-8 |  |  | Mass
1848130f-74d0-4702-9fe7-b0cfe3446e98 | Vinclozolin |  | Elementary flows/Emission to water/river | 00.00.000 |  | Elementary flow | 050471-44-8 |  |  | Mass
6dda5520-b12c-4cfa-893d-2f92cd9a5a77 | Vinclozolin |  | Elementary flows/Emission to soil/forestry | 00.00.000 |  | Elementary flow | 050471-44-8 | C12H9Cl2NO3 |  | Mass
9e6af348-2524-403c-8daf-0b912a50dce8 | Vinclozolin |  | Elementary flows/Emission to water/unspecified | 00.00.000 |  | Elementary flow | 050471-44-8 |  |  | Mass
e4c9b87f-eddf-4be5-834b-183f8c7dd917 | Vinclozolin |  | Elementary flows/Emission to water/ground water | 00.00.000 |  | Elementary flow | 050471-44-8 |  |  | Mass
7bf9443a-4c51-401c-a6f9-82d3da130e91 | Vinyl acetate |  | Elementary flows/Emission to air/lower stratosphere + upper troposphere | 00.00.000 |  | Elementary flow | 000108-05-4 |  |  | Mass
81cfd16d-28bb-498f-b9a8-c0562dd47f59 | Vinyl acetate |  | Elementary flows/Emission to water/river, long-term | 00.00.000 |  | Elementary flow | 000108-05-4 |  |  | Mass
2786c3d5-2f5a-4202-8219-223f9cc7a307 | Vinyl acetate |  | Elementary flows/Emission to air/high population density | 00.00.000 |  | Elementary flow | 000108-05-4 | C4H6O2 |  | Mass
564584e9-3c20-470e-8eb6-3659c8b1fe07 | Vinyl acetate |  | Elementary flows/Emission to soil/industrial | 00.00.000 |  | Elementary flow | 000108-05-4 | C4H6O2 |  | Mass
1dd867c4-688b-47fd-9658-7347b1b5470e | Vinyl acetate |  | Elementary flows/Emission to water/lake | 00.00.000 |  | Elementary flow | 000108-05-4 |  |  | Mass
f863bc47-3f18-469b-bb36-54e6a36fb9fc | Vinyl acetate |  | Elementary flows/Emission to soil/agricultural | 00.00.000 |  | Elementary flow | 000108-05-4 |  |  | Mass
0242268d-919f-4dba-80f8-7c16288f3fbd | Vinyl acetate |  | Elementary flows/Emission to water/fresh water, long-term | 00.00.000 |  | Elementary flow | 000108-05-4 |  |  | Mass
66247a07-c9c2-4f65-9eb0-ff598781e85a | Vinyl acetate |  | Elementary flows/Emission to soil/unspecified | 00.00.000 |  | Elementary flow | 000108-05-4 | C4H6O2 |  | Mass
d3c2babe-0354-3993-9c1a-6c0b6701e352 | Vinyl acetate |  | Elementary flows/Emission to air/indoor | 00.00.000 |  | Elementary flow | 000108-05-4 |  |  | Mass
d9fcc77c-126a-4e92-92d6-ae7c2f05860e | Vinyl acetate |  | Elementary flows/Emission to air/low population density | 00.00.000 |  | Elementary flow | 000108-05-4 | C4H6O2 |  | Mass
1d444a45-70c4-4718-8427-1c0fff91f88e | Vinyl acetate |  | Elementary flows/Emission to air/unspecified | 00.00.000 |  | Elementary flow | 000108-05-4 | C4H6O2 |  | Mass
53f4124f-c80e-4ac0-b180-5328d729ffd0 | Vinyl acetate |  | Elementary flows/Emission to water/fresh water | 00.00.000 |  | Elementary flow | 000108-05-4 |  |  | Mass
1827807b-923e-4009-bfc3-7176a5a1a4c7 | Vinyl acetate |  | Elementary flows/Emission to water/fossil- | 00.00.000 |  | Elementary flow | 000108-05-4 | C4H6O2 |  | Mass
488e4c31-da5c-4d5b-adf5-d328cd3bd7ff | Vinyl acetate |  | Elementary flows/Emission to air/low population density, long-term | 00.00.000 |  | Elementary flow | 000108-05-4 |  |  | Mass
6ec63788-e2af-469f-87c2-2c02b7983dd0 | Vinyl acetate |  | Elementary flows/Emission to water/ocean | 00.00.000 |  | Elementary flow | 000108-05-4 | C4H6O2 |  | Mass
9f42049e-f092-46b7-8945-38622288d86c | Vinyl acetate |  | Elementary flows/Emission to water/ground water, long-term | 00.00.000 |  | Elementary flow | 000108-05-4 |  |  | Mass
1ef09766-3ff3-41d6-9244-0d0ef08d6aee | Vinyl acetate |  | Elementary flows/Emission to water/river | 00.00.000 |  | Elementary flow | 000108-05-4 |  |  | Mass
b87d6d2a-1674-4007-a3da-3b22f839ae12 | Vinyl acetate |  | Elementary flows/Emission to soil/forestry | 00.00.000 |  | Elementary flow | 000108-05-4 | C4H6O2 |  | Mass
37b1a5b2-9b3b-4966-a979-084cf2091128 | Vinyl acetate |  | Elementary flows/Emission to water/unspecified | 00.00.000 |  | Elementary flow | 000108-05-4 |  |  | Mass
8fd4e1c8-93d7-4758-bf98-42568ac51f3b | Vinyl acetate |  | Elementary flows/Emission to water/ground water | 00.00.000 |  | Elementary flow | 000108-05-4 |  |  | Mass
d5adfcfa-8007-3d78-8865-1cb40040adcb | Vinyl propionate |  | Elementary flows/Emission to air/lower stratosphere + upper troposphere | 00.00.000 |  | Elementary flow | 000105-38-4 |  |  | Mass
4b3646ab-babe-3c20-9d48-e1c694af83fe | Vinyl propionate |  | Elementary flows/Emission to air/high population density | 00.00.000 |  | Elementary flow | 000105-38-4 |  |  | Mass
3ca3e394-ff79-30d2-896d-497ed259dd7a | Vinyl propionate |  | Elementary flows/Emission to soil/industrial | 00.00.000 |  | Elementary flow | 000105-38-4 |  |  | Mass
7333ac33-720d-3c4a-8223-8997121a28f4 | Vinyl propionate |  | Elementary flows/Emission to soil/agricultural | 00.00.000 |  | Elementary flow | 000105-38-4 |  |  | Mass
cbdb0045-0a9c-367a-9e0b-a0c5d68eab96 | Vinyl propionate |  | Elementary flows/Emission to soil/unspecified | 00.00.000 |  | Elementary flow | 000105-38-4 |  |  | Mass
79044efe-71fa-356c-a69d-a8d788f8a416 | Vinyl propionate |  | Elementary flows/Emission to air/indoor | 00.00.000 |  | Elementary flow | 000105-38-4 |  |  | Mass
d8ee77d6-a059-35b3-9580-ae05b5119461 | Vinyl propionate |  | Elementary flows/Emission to air/low population density | 00.00.000 |  | Elementary flow | 000105-38-4 |  |  | Mass
87b02829-8aa3-3e27-8580-c5ff0ca56053 | Vinyl propionate |  | Elementary flows/Emission to air/unspecified | 00.00.000 |  | Elementary flow | 000105-38-4 |  |  | Mass
7b4c5910-060f-368e-9292-ab97a693bcf5 | Vinyl propionate |  | Elementary flows/Emission to air/low population density, long-term | 00.00.000 |  | Elementary flow | 000105-38-4 |  |  | Mass
f3de6ca9-1317-3ca4-803c-f3cddde2a9a9 | Vinyl propionate |  | Elementary flows/Emission to water/ocean | 00.00.000 |  | Elementary flow | 000105-38-4 |  |  | Mass
1415c5e9-69e0-30f2-935e-ae7fb233466a | Vinyl propionate |  | Elementary flows/Emission to water/ground water, long-term | 00.00.000 |  | Elementary flow | 000105-38-4 |  |  | Mass
bb6ac4e2-6e7f-3578-a5b8-c29d5feae6f6 | Vinyl propionate |  | Elementary flows/Emission to water/river | 00.00.000 |  | Elementary flow | 000105-38-4 |  |  | Mass
cd0cd385-b978-3609-8da5-38b40779cdd8 | Vinyl propionate |  | Elementary flows/Emission to water/unspecified | 00.00.000 |  | Elementary flow | 000105-38-4 |  |  | Mass
4d9a8790-3ddd-11dd-8dc8-0050c2490048 | vinyl toluene |  | Elementary flows/Emission to air/unspecified | 00.00.000 |  | Elementary flow | 025013-15-4 |  |  | Mass
f567ce2e-35da-3262-a29f-77a7f07ee574 | Vinylfluoride |  | Elementary flows/Emission to air/lower stratosphere + upper troposphere | 00.00.000 |  | Elementary flow | 000075-02-5 |  |  | Mass
7c002281-8768-396a-acb7-66ee5be39141 | Vinylfluoride |  | Elementary flows/Emission to air/high population density | 00.00.000 |  | Elementary flow | 000075-02-5 |  |  | Mass
4f26037a-1a69-3f33-8d31-cf056b618fff | Vinylfluoride |  | Elementary flows/Emission to soil/industrial | 00.00.000 |  | Elementary flow | 000075-02-5 |  |  | Mass
2c248efe-adb8-387f-9373-108a9761abcc | Vinylfluoride |  | Elementary flows/Emission to soil/agricultural | 00.00.000 |  | Elementary flow | 000075-02-5 |  |  | Mass
1797120b-0565-4ff3-a1eb-348d44478eec | VINYLFLUORIDE |  | Elementary flows/Emission to soil/unspecified | 00.00.000 |  | Elementary flow | 000075-02-5 |  |  | Mass
ab312460-3839-38ae-9309-adc51185530f | Vinylfluoride |  | Elementary flows/Emission to air/indoor | 00.00.000 |  | Elementary flow | 000075-02-5 |  |  | Mass
cf3b54db-e2a9-3349-a903-7349bcdb44c5 | Vinylfluoride |  | Elementary flows/Emission to air/low population density | 00.00.000 |  | Elementary flow | 000075-02-5 |  |  | Mass
79f456bf-55a0-3b91-a508-8825d127f257 | Vinylfluoride |  | Elementary flows/Emission to air/unspecified | 00.00.000 |  | Elementary flow | 000075-02-5 |  |  | Mass
36f3f7cf-449e-34e0-97fe-7a796c0e1115 | Vinylfluoride |  | Elementary flows/Emission to air/low population density, long-term | 00.00.000 |  | Elementary flow | 000075-02-5 |  |  | Mass
caf1c29e-be2d-345e-8c62-906f3f4a8367 | Vinylfluoride |  | Elementary flows/Emission to water/ocean | 00.00.000 |  | Elementary flow | 000075-02-5 |  |  | Mass
07030ede-f162-391c-ab99-40994af1eb11 | Vinylfluoride |  | Elementary flows/Emission to water/ground water, long-term | 00.00.000 |  | Elementary flow | 000075-02-5 |  |  | Mass
c2488132-cfbb-32a0-a14f-e172a4dbfb12 | Vinylfluoride |  | Elementary flows/Emission to water/river | 00.00.000 |  | Elementary flow | 000075-02-5 |  |  | Mass
f120019b-06a4-3d83-aff5-fc671233bf57 | Vinylfluoride |  | Elementary flows/Emission to soil/forestry | 00.00.000 |  | Elementary flow | 000075-02-5 |  |  | Mass
fc1a4c72-5895-30da-939c-db400a26bf17 | Vinylfluoride |  | Elementary flows/Emission to water/unspecified | 00.00.000 |  | Elementary flow | 000075-02-5 |  |  | Mass
886bac11-496c-33cc-bbc3-a0076ec37ad7 | Vitamin D2 |  | Elementary flows/Emission to air/lower stratosphere + upper troposphere | 00.00.000 |  | Elementary flow | 000050-14-6 |  |  | Mass
f9c17548-0e01-3abd-9267-eae7df655999 | Vitamin D2 |  | Elementary flows/Emission to air/high population density | 00.00.000 |  | Elementary flow | 000050-14-6 |  |  | Mass
5be5317c-fa11-3831-a713-345c953a86bd | Vitamin D2 |  | Elementary flows/Emission to soil/agricultural | 00.00.000 |  | Elementary flow | 000050-14-6 |  |  | Mass
18cab09a-1900-33ee-9ec8-5c36f3af8187 | Vitamin D2 |  | Elementary flows/Emission to soil/unspecified | 00.00.000 |  | Elementary flow | 000050-14-6 |  |  | Mass
ec1cf6f8-35a8-3276-a562-558a561c1715 | Vitamin D2 |  | Elementary flows/Emission to air/indoor | 00.00.000 |  | Elementary flow | 000050-14-6 |  |  | Mass
22c61b40-0b1e-38aa-bab2-e3da72add749 | Vitamin D2 |  | Elementary flows/Emission to air/low population density | 00.00.000 |  | Elementary flow | 000050-14-6 |  |  | Mass
c36e1685-01e6-34c1-8673-47569b96b73e | Vitamin D2 |  | Elementary flows/Emission to air/unspecified | 00.00.000 |  | Elementary flow | 000050-14-6 |  |  | Mass
3c4dd278-767f-3960-8883-f49aa00a23a7 | Vitamin D2 |  | Elementary flows/Emission to air/low population density, long-term | 00.00.000 |  | Elementary flow | 000050-14-6 |  |  | Mass
045c2b3c-a38f-3f73-a7af-1cc3a15b9421 | Vitamin D2 |  | Elementary flows/Emission to water/ocean | 00.00.000 |  | Elementary flow | 000050-14-6 |  |  | Mass
73af3f28-40f6-3c7d-96c0-ca251bdd0666 | Vitamin D2 |  | Elementary flows/Emission to water/ground water, long-term | 00.00.000 |  | Elementary flow | 000050-14-6 |  |  | Mass
f20e8e03-1043-31a1-b307-11a13510af95 | Vitamin D2 |  | Elementary flows/Emission to water/unspecified | 00.00.000 |  | Elementary flow | 000050-14-6 |  |  | Mass
88768a0e-3b05-3edd-ac4d-6b0ac670a85f | Vitamin D2 |  | Elementary flows/Emission to water/ground water | 00.00.000 |  | Elementary flow | 000050-14-6 |  |  | Mass
0cec7c35-1857-3d5d-af58-60e7444d0402 | Vitamin E |  | Elementary flows/Emission to air/lower stratosphere + upper troposphere | 00.00.000 |  | Elementary flow | 010191-41-0 |  |  | Mass
b3d3e2d7-f228-3bd5-af8d-7b992f283f2a | Vitamin E |  | Elementary flows/Emission to air/high population density | 00.00.000 |  | Elementary flow | 010191-41-0 |  |  | Mass
f60cbe98-8054-3fba-ab56-f70c956719d8 | Vitamin E |  | Elementary flows/Emission to soil/agricultural | 00.00.000 |  | Elementary flow | 010191-41-0 |  |  | Mass
f0c3838e-4973-3000-bf31-6c43086c9b85 | Vitamin E |  | Elementary flows/Emission to soil/unspecified | 00.00.000 |  | Elementary flow | 010191-41-0 |  |  | Mass
99dddc3a-7fad-36f0-8c89-854166f74e85 | Vitamin E |  | Elementary flows/Emission to air/indoor | 00.00.000 |  | Elementary flow | 010191-41-0 |  |  | Mass
4822902d-d489-3d30-8aec-44c7dc17a18c | Vitamin E |  | Elementary flows/Emission to air/low population density | 00.00.000 |  | Elementary flow | 010191-41-0 |  |  | Mass
7a71adc3-9b17-38f3-a592-38a17449180b | Vitamin E |  | Elementary flows/Emission to air/unspecified | 00.00.000 |  | Elementary flow | 010191-41-0 |  |  | Mass
68a42968-adf7-3dbc-9048-83031267971d | Vitamin E |  | Elementary flows/Emission to air/low population density, long-term | 00.00.000 |  | Elementary flow | 010191-41-0 |  |  | Mass
ec7da88c-c93d-3d24-9226-d69bd9b5bd81 | Vitamin E |  | Elementary flows/Emission to water/ocean | 00.00.000 |  | Elementary flow | 010191-41-0 |  |  | Mass
302c6725-db8a-3983-a26c-05a0fe1bea6d | Vitamin E |  | Elementary flows/Emission to water/unspecified | 00.00.000 |  | Elementary flow | 010191-41-0 |  |  | Mass
d86beca8-6555-11dd-ad8b-0800200c9a66 | VOC, volatile organic compounds |  | Elementary flows/Emission to soil/industrial | 00.00.000 |  | Elementary flow |  |  |  | Mass
bbb66612-7587-30c8-815c-634064ce56d9 | VOC, volatile organic compounds |  | Elementary flows/Emission to air/indoor | 00.00.000 |  | Elementary flow |  |  |  | Mass
7ae3bfc3-8532-11e0-9d78-0800200c9a66 | VOC, volatile organic compounds |  | Elementary flows/Emission to air/low population density | 00.00.000 |  | Elementary flow |  |  |  | Mass
7ae3bfc4-8532-11e0-9d78-0800200c9a66 | VOC, volatile organic compounds |  | Elementary flows/Emission to air/unspecified | 00.00.000 |  | Elementary flow |  |  |  | Mass
f2b42152-1663-42c9-9be6-4e6bf2c643e4 | VOC, volatile organic compounds |  | Elementary flows/Emission to water/fresh water | 00.00.000 |  | Elementary flow |  |  |  | Mass
aa5f37d3-647f-32a2-baa7-b11339d226fd | VOC, volatile organic compounds |  | Elementary flows/Emission to air/low population density, long-term | 00.00.000 |  | Elementary flow |  |  |  | Mass
a353c249-1458-4708-8d21-1b962cd42542 | VOC, volatile organic compounds |  | Elementary flows/Emission to water/ocean | 00.00.000 |  | Elementary flow |  |  |  | Mass
fe0acd60-3ddc-11dd-ae9c-0050c2490048 | VOC, volatile organic compounds |  | Elementary flows/Emission to water/unspecified | 00.00.000 |  | Elementary flow |  |  |  | Mass
f0db9d13-fd15-3d98-b4cd-daef34c41fbb | VOC, volatile organic compounds |  | Emissions to air/Unspecified | 00.00.000 |  | Elementary flow |  |  |  | Mass
b4c7ead9-5c44-3bbc-a2a5-8bebecde02a5 | VOC, volatile organic compounds as C |  | Elementary flows/Emission to air/indoor | 00.00.000 |  | Elementary flow |  |  |  | Mass
6994d2ac-6bb9-3d26-b124-39f10f2dc15a | VOC, volatile organic compounds as C |  | Elementary flows/Emission to air/unspecified | 00.00.000 |  | Elementary flow |  |  |  | Mass
006cd2e2-9f4b-3391-b7c0-b53061bd2158 | VOC, volatile organic compounds as C |  | Elementary flows/Emission to water/unspecified | 00.00.000 |  | Elementary flow |  |  |  | Mass
23fdc65e-2d21-32c8-aefb-1d374c34fc76 | VOC, volatile organic compounds origin |  | Elementary flows/Emission to air/indoor | 00.00.000 |  | Elementary flow |  |  |  | Mass
2e5d21c1-745f-4258-b10f-1600aaa11da2 | VOC, volatile organic compounds, unspecified origin |  | Elementary flows/Emission to air/lower stratosphere + upper troposphere | 00.00.000 |  | Elementary flow |  |  |  | Mass
75916a3a-6831-452a-940e-39492ce15941 | VOC, volatile organic compounds, unspecified origin |  | Elementary flows/Emission to air/high population density | 00.00.000 |  | Elementary flow |  |  |  | Mass
b31216a0-7868-4dd4-b178-9ab1cbfcfeb5 | VOC, volatile organic compounds, unspecified origin |  | Elementary flows/Emission to air/low population density | 00.00.000 |  | Elementary flow |  |  |  | Mass
a028e2af-de2b-4e29-9d6b-a56d6a50f10f | VOC, volatile organic compounds, unspecified origin |  | Elementary flows/Emission to air/unspecified | 00.00.000 |  | Elementary flow |  |  |  | Mass
bf1f5db7-15a6-4061-8c56-84ab05f709e5 | VOC, volatile organic compounds, unspecified origin |  | Elementary flows/Emission to water/fresh water | 00.00.000 |  | Elementary flow |  |  |  | Mass
0b94989b-2551-4069-bb11-4f9f48988cad | VOC, volatile organic compounds, unspecified origin |  | Elementary flows/Emission to water/surface water | 00.00.000 |  | Elementary flow |  |  |  | Mass
462e2150-813f-4fad-bd1a-0ecd4a9186e2 | VOC, volatile organic compounds, unspecified origin |  | Elementary flows/Emission to air/low population density, long-term | 00.00.000 |  | Elementary flow |  |  |  | Mass
113746e5-66a9-4d8c-b72b-4a99e7fcd052 | VOC, volatile organic compounds, unspecified origin |  | Elementary flows/Emission to water/ocean | 00.00.000 |  | Elementary flow |  |  |  | Mass
134c89a1-e244-4664-945c-5ebf5f394297 | VOC, volatile organic compounds, unspecified origin |  | Elementary flows/Emission to water/ground water, long-term | 00.00.000 |  | Elementary flow |  |  |  | Mass
e797b6fc-bf13-4f4e-a613-51e32d18c7ff | VOC, volatile organic compounds, unspecified origin |  | Elementary flows/Emission to water/river | 00.00.000 |  | Elementary flow |  |  |  | Mass
9ba627f4-3a6c-4dd6-8598-4e1639fbd85a | VOC, volatile organic compounds, unspecified origin |  | Elementary flows/Emission to water/unspecified | 00.00.000 |  | Elementary flow |  |  |  | Mass
8ab803d5-39b7-4fcc-9018-896720031143 | VOC, volatile organic compounds, unspecified origin |  | Elementary flows/Emission to water/ground water | 00.00.000 |  | Elementary flow |  |  |  | Mass
52db6bae-e4ff-32a8-8bce-92214ec88f1a | Volume occupied, final repository for low-active radioactive waste |  | Elementary flows/Resource/unspecified | 00.00.000 |  | Elementary flow |  |  |  | Volume
f6df5030-8e06-4276-bfeb-219db8dab104 | Volume occupied, final repository for low-active radioactive waste |  | Elementary flows/Resource/in ground | 00.00.000 |  | Elementary flow |  |  |  | Volume
61600b44-7753-36dd-a5e9-81cb1a1b0004 | Volume occupied, final repository for radioactive waste |  | Elementary flows/Resource/unspecified | 00.00.000 |  | Elementary flow |  |  |  | Volume
adb4b590-7fb2-47b6-84e7-d4746a94c7b5 | Volume occupied, final repository for radioactive waste |  | Elementary flows/Resource/in ground | 00.00.000 |  | Elementary flow |  |  |  | Volume
9a9d71c7-79f7-42d0-af47-282d22a7cf07 | Volume occupied, reservoir |  | Elementary flows/Resource/in water | 00.00.000 |  | Elementary flow |  |  |  | Volume*time
a4d0f936-822b-305e-b006-06142c251afe | Volume occupied, underground deposit |  | Elementary flows/Resource/unspecified | 00.00.000 |  | Elementary flow |  |  |  | Volume
8bd1295e-4af1-4177-88a2-6f56ac8e4546 | Volume occupied, underground deposit |  | Elementary flows/Resource/in ground | 00.00.000 |  | Elementary flow |  |  |  | Volume
4f8e2889-c372-3779-bd79-d292ccd0fc5b | Vomitoxin |  | Elementary flows/Emission to air/lower stratosphere + upper troposphere | 00.00.000 |  | Elementary flow | 051481-10-8 |  |  | Mass
86d3f36e-e9a7-3f4d-8a94-63fe01c25dee | Vomitoxin |  | Elementary flows/Emission to air/high population density | 00.00.000 |  | Elementary flow | 051481-10-8 |  |  | Mass
b7a8c0a4-dffb-346e-b6d7-6550c8d3b472 | Vomitoxin |  | Elementary flows/Emission to soil/agricultural | 00.00.000 |  | Elementary flow | 051481-10-8 |  |  | Mass
fbb432c6-1ec1-3855-ba05-53d7b9824739 | Vomitoxin |  | Elementary flows/Emission to soil/unspecified | 00.00.000 |  | Elementary flow | 051481-10-8 |  |  | Mass
56197958-367e-30a4-b3cb-f6228bdd40c7 | Vomitoxin |  | Elementary flows/Emission to air/indoor | 00.00.000 |  | Elementary flow | 051481-10-8 |  |  | Mass
8809f899-00a2-3425-8b0a-8dde3b042e00 | Vomitoxin |  | Elementary flows/Emission to air/low population density | 00.00.000 |  | Elementary flow | 051481-10-8 |  |  | Mass
d5680359-c6ff-387b-ac19-8a68ae9bc448 | Vomitoxin |  | Elementary flows/Emission to air/unspecified | 00.00.000 |  | Elementary flow | 051481-10-8 |  |  | Mass
4b7078d0-13b5-364d-bed3-7c966a1b5e67 | Vomitoxin |  | Elementary flows/Emission to air/low population density, long-term | 00.00.000 |  | Elementary flow | 051481-10-8 |  |  | Mass
eca8a208-e8e5-3703-9cca-f3af84c0f008 | Vomitoxin |  | Elementary flows/Emission to water/ocean | 00.00.000 |  | Elementary flow | 051481-10-8 |  |  | Mass
1e36d7de-8630-3df6-877e-e36952ecb4f1 | Vomitoxin |  | Elementary flows/Emission to water/unspecified | 00.00.000 |  | Elementary flow | 051481-10-8 |  |  | Mass
803ad2d4-f029-3b80-9e7e-c5c43fcc01a8 | Wages |  | Elementary flows/Economic/unspecified | 00.00.000 |  | Elementary flow |  |  |  | Market value, bulk prices
cab904fd-3130-3130-8f7f-7c93695982ba | Warfarin |  | Elementary flows/Emission to air/lower stratosphere + upper troposphere | 00.00.000 |  | Elementary flow | 000081-81-2 |  |  | Mass
b6e7b822-bc9b-35a8-893c-37ca09c4f920 | Warfarin |  | Elementary flows/Emission to water/river, long-term | 00.00.000 |  | Elementary flow | 000081-81-2 |  |  | Mass
643f4d7c-fb7a-33c8-85d1-8eef48354fd8 | Warfarin |  | Elementary flows/Emission to air/high population density | 00.00.000 |  | Elementary flow | 000081-81-2 |  |  | Mass
08d25713-5551-3822-aaa4-ad4e6de517a8 | Warfarin |  | Elementary flows/Emission to soil/industrial | 00.00.000 |  | Elementary flow | 000081-81-2 |  |  | Mass
7953c624-9c02-3c28-b706-4c98034e9d9d | Warfarin |  | Elementary flows/Emission to water/lake | 00.00.000 |  | Elementary flow | 000081-81-2 |  |  | Mass
ffb10657-e962-3f4c-9f9c-3acf1f523f01 | Warfarin |  | Elementary flows/Emission to soil/agricultural | 00.00.000 |  | Elementary flow | 000081-81-2 |  |  | Mass
4bf29db4-6a99-443a-8e42-80fc21de0a1f | Warfarin |  | Elementary flows/Emission to soil/unspecified | 00.00.000 |  | Elementary flow | 000081-81-2 |  |  | Mass
51c09efa-8ca6-3dfa-a5b7-d896adde2e23 | Warfarin |  | Elementary flows/Emission to air/indoor | 00.00.000 |  | Elementary flow | 000081-81-2 |  |  | Mass
dc9f8150-bdda-4ea7-8096-e16b3d9e51a7 | Warfarin |  | Elementary flows/Emission to air/low population density | 00.00.000 |  | Elementary flow | 000081-81-2 |  |  | Mass
553fbc56-b487-448b-925b-7d22b99277ab | Warfarin |  | Elementary flows/Emission to air/unspecified | 00.00.000 |  | Elementary flow | 000081-81-2 |  |  | Mass
d466cb27-1351-369a-9f8c-ed252f0151aa | Warfarin |  | Elementary flows/Emission to air/low population density, long-term | 00.00.000 |  | Elementary flow | 000081-81-2 |  |  | Mass
c3c79c0f-0fe7-3d37-af0b-6aa38ca7be7a | Warfarin |  | Elementary flows/Emission to water/ocean | 00.00.000 |  | Elementary flow | 000081-81-2 |  |  | Mass
c7173f5a-fe97-3541-a09c-dd4f7ad5baab | Warfarin |  | Elementary flows/Emission to water/ground water, long-term | 00.00.000 |  | Elementary flow | 000081-81-2 |  |  | Mass
89e0d155-af56-385e-90a6-2a7e504ab3c2 | Warfarin |  | Elementary flows/Emission to water/river | 00.00.000 |  | Elementary flow | 000081-81-2 |  |  | Mass
b2c94dbe-cd50-31a6-90e9-c3492235983b | Warfarin |  | Elementary flows/Emission to soil/forestry | 00.00.000 |  | Elementary flow | 000081-81-2 |  |  | Mass
bb6bf58e-1fcc-320e-a6aa-5e0edb098666 | Warfarin |  | Elementary flows/Emission to water/unspecified | 00.00.000 |  | Elementary flow | 000081-81-2 |  |  | Mass
59f6ab69-31b1-3276-9dad-2a279ec0d64a | Warfarin |  | Elementary flows/Emission to water/ground water | 00.00.000 |  | Elementary flow | 000081-81-2 |  |  | Mass
2afcde2d-46a7-45bb-9175-9128766cff09 | Warfarin and salts |  | Elementary flows/Emission to air/lower stratosphere + upper troposphere | 00.00.000 |  | Elementary flow |  |  |  | Mass
0f18e219-e847-3936-a867-307934723616 | Warfarin and salts |  | Elementary flows/Emission to air/high population density | 00.00.000 |  | Elementary flow |  |  |  | Mass
1a34ba06-55d2-4ee5-8ca5-c9149b72cf4b | Warfarin and salts |  | Elementary flows/Emission to soil/industrial | 00.00.000 |  | Elementary flow |  |  |  | Mass
51455edd-0c3f-3dc9-ab2f-0db2d3c8f1bf | Warfarin and salts |  | Elementary flows/Emission to soil/agricultural | 00.00.000 |  | Elementary flow |  |  |  | Mass
8e1caad1-9dd3-39ac-949d-7a43c82646fe | Warfarin and salts |  | Elementary flows/Emission to soil/unspecified | 00.00.000 |  | Elementary flow |  |  |  | Mass
94798661-8332-4167-babb-5b6a49801a11 | Warfarin and salts |  | Elementary flows/Emission to air/indoor | 00.00.000 |  | Elementary flow |  |  |  | Mass
f1da4f11-9baa-36f0-a56a-c58a595aa35d | Warfarin and salts |  | Elementary flows/Emission to air/low population density | 00.00.000 |  | Elementary flow |  |  |  | Mass
abd1a4cd-6766-325d-a4b1-3eadb2e614f9 | Warfarin and salts |  | Elementary flows/Emission to air/unspecified | 00.00.000 |  | Elementary flow |  |  |  | Mass
a03f2afb-138f-469e-a671-af34dc614e9e | Warfarin and salts |  | Elementary flows/Emission to air/low population density, long-term | 00.00.000 |  | Elementary flow |  |  |  | Mass
86147d76-8037-3607-8f2c-03a6b687e520 | Warfarin and salts |  | Elementary flows/Emission to water/ocean | 00.00.000 |  | Elementary flow |  |  |  | Mass
5c7d3f93-810c-47c3-b0ce-0536a8e424eb | Warfarin and salts |  | Elementary flows/Emission to soil/forestry | 00.00.000 |  | Elementary flow |  |  |  | Mass
fd6549ef-e0e6-37f7-8b76-a72ba65eab9f | Warfarin and salts |  | Elementary flows/Emission to water/unspecified | 00.00.000 |  | Elementary flow |  |  |  | Mass
a3a6a9b8-066e-374d-a86e-49c478ce504b | Waste in bioactive landfill |  | Elementary flows/Waste/ecopoints 97, CH | 00.00.000 |  | Elementary flow |  |  |  | Mass
708568f3-9861-3eab-a6d1-42b52d9e7482 | Waste in bioactive landfill |  | Elementary flows/Waste/unspecified | 00.00.000 |  | Elementary flow |  |  |  | Mass
1b868bdd-c325-3eae-a78f-af922fa592e5 | Waste in incineration |  | Elementary flows/Waste/ecopoints 97, CH | 00.00.000 |  | Elementary flow |  |  |  | Mass
7c8c3fdc-60a4-3fdf-866f-ca6f306b225d | Waste in incineration |  | Elementary flows/Waste/unspecified | 00.00.000 |  | Elementary flow |  |  |  | Mass
91e62f7a-29ec-38d7-9b9c-43cc6d4039f1 | Waste in inert landfill |  | Elementary flows/Waste/ecopoints 97, CH | 00.00.000 |  | Elementary flow |  |  |  | Mass
543aa28a-8d26-382c-b9f2-7366032417f9 | Waste in inert landfill |  | Elementary flows/Waste/unspecified | 00.00.000 |  | Elementary flow |  |  |  | Mass
0080af8e-242d-3829-8a4b-6d10ab8eb246 | waste oil, delivered to plant/AU S | Imported from SimaPro Waste type: not defined | Fuels/Waste | 00.00.000 |  | Product flow |  |  |  | Mass
b07d25ff-192d-3043-8769-7eca81efc998 | Waste to recycling |  | Elementary flows/Waste/ecopoints 97, CH | 00.00.000 |  | Elementary flow |  |  |  | Mass
2f3242cd-2f6b-38ae-9e23-f75559aa000a | Waste to recycling |  | Elementary flows/Waste/unspecified | 00.00.000 |  | Elementary flow |  |  |  | Mass
9c6b3ae5-2b31-3222-9aa6-7d6f09af64b6 | waste treatment, coated paper, at landfill/AU S | Imported from SimaPro Waste type: All waste types | Landfill | 00.00.000 |  | Product flow |  |  |  | Mass
b6939ca3-21f8-3c0b-9c5c-e4a659fadbdd | waste treatment, corrugated containers, at landfill/AU S | Imported from SimaPro Waste type: All waste types | Landfill | 00.00.000 |  | Product flow |  |  |  | Mass
c1982082-189b-3d1c-9bed-f1cef0d232e6 | waste treatment, cotton oil production waste, at landfill/AU S | Imported from SimaPro Waste type: All waste types | Landfill | 00.00.000 |  | Product flow |  |  |  | Mass
7af03a78-bcf4-3b53-8c25-4593b0628963 | waste treatment, food, at landfill/AU S | Imported from SimaPro Waste type: All waste types | Landfill | 00.00.000 |  | Product flow |  |  |  | Mass
c3c596d9-1391-3592-9316-1dc2b4c2dee6 | waste treatment, garden and green, at landfill/AU S | Imported from SimaPro Waste type: All waste types | Landfill | 00.00.000 |  | Product flow |  |  |  | Mass
d731fae4-7aba-3c75-9701-30bb1abe9203 | waste treatment, inert waste, at landfill/AU S | Imported from SimaPro Waste type: All waste types | Landfill | 00.00.000 |  | Product flow |  |  |  | Mass
0c61b146-908e-3b03-9480-592a973d09e1 | waste treatment, mixed paper, at landfill/AU S | Imported from SimaPro Waste type: All waste types | Landfill | 00.00.000 |  | Product flow |  |  |  | Mass
54c92a82-f731-3d8c-8893-bc28e9b3788d | waste treatment, municipal waste average, at landfill/AU S | Imported from SimaPro Waste type: All waste types | Landfill | 00.00.000 |  | Product flow |  |  |  | Mass
ee3b34ac-69bf-3d6a-b0e3-d45321aa5cee | waste treatment, nappies, at landfill/AU S | Imported from SimaPro Waste type: All waste types | Landfill | 00.00.000 |  | Product flow |  |  |  | Mass
af7e4efe-0e30-3e87-b525-9a32e75c106a | waste treatment, newsprint, at landfill/AU S | Imported from SimaPro Waste type: All waste types | Landfill | 00.00.000 |  | Product flow |  |  |  | Mass
b6a2e55f-60fb-31d9-82dd-a141a0430d1b | waste treatment, office paper, at landfill/AU S | Imported from SimaPro Waste type: All waste types | Landfill | 00.00.000 |  | Product flow |  |  |  | Mass
a136b09f-92ac-333c-adf2-3d60ac2b846c | waste treatment, rubber and leather, at landfill/AU S | Imported from SimaPro Waste type: All waste types | Landfill | 00.00.000 |  | Product flow |  |  |  | Mass
36df532f-15ed-3676-98b6-ccca3532998e | waste treatment, sludge, at landfill/AU S | Imported from SimaPro Waste type: All waste types | Landfill | 00.00.000 |  | Product flow |  |  |  | Mass
2b149f28-27a6-3631-a59b-ccd83bdfd4e4 | waste treatment, textiles, at landfill/AU S | Imported from SimaPro Waste type: All waste types | Landfill | 00.00.000 |  | Product flow |  |  |  | Mass
ceb80c2e-8ba3-31f0-9cf4-5faf5f2f34b2 | waste treatment, wood and wood-waste, at landfill/AU S | Imported from SimaPro Waste type: All waste types | Landfill | 00.00.000 |  | Product flow |  |  |  | Mass
8c99c402-5c81-3964-ac3b-5358cffc283d | waste treatment, wood and wood-waste, low degradation assumption, at landfill/AU S | Imported from SimaPro Waste type: All waste types | Landfill | 00.00.000 |  | Product flow |  |  |  | Mass
1530fe43-02bd-3fdd-9768-f486c0733915 | waste tyre, delivered to plant/AU S | Imported from SimaPro Waste type: not defined | Fuels/Waste | 00.00.000 |  | Product flow |  |  |  | Mass
72721c4e-d589-4ad7-8c5e-4228b8690ddb | Waste water |  | Elementary flows/Emission to water/fresh water | 00.00.000 |  | Elementary flow |  |  |  | Mass
b61cc486-7a9d-3880-a2ae-1bc3a65d0f43 | Waste water |  | Elementary flows/Emission to water/unspecified | 00.00.000 |  | Elementary flow |  |  |  | Mass
6e323b42-84de-3746-bc4e-baea6f53e6ab | Waste water/m3 |  | Elementary flows/Emission to water/river | 00.00.000 |  | Elementary flow |  |  |  | Volume
e0065ac9-4578-3e8d-9338-fd99a299ae46 | Waste water/m3 |  | Elementary flows/Emission to water/unspecified | 00.00.000 |  | Elementary flow |  |  |  | Volume
461b9748-ac92-46d2-96ad-fb63097c0376 | Waste water/m3 |  | Elementary flows/Emission to water/ground water | 00.00.000 |  | Elementary flow |  |  |  | Volume
48bd18b7-4d61-3c64-a4bd-6f4f250e75a2 | Waste, final, inert |  | Elementary flows/Waste/ecopoints 97, CH | 00.00.000 |  | Elementary flow |  |  |  | Mass
b2a42487-c684-3a29-b42f-1d2a2a3f3c7e | Waste, final, inert |  | Elementary flows/Waste/unspecified | 00.00.000 |  | Elementary flow |  |  |  | Mass
792e542d-f6fa-3a33-9439-077fa3558fa3 | Waste, final, inert |  | Final waste flows/Unspecified | 00.00.000 |  | Elementary flow |  |  |  | Mass
cbc726f6-857d-3a8e-b760-e59af06c618a | Waste, from drilling, unspecified |  | Elementary flows/Waste/ecopoints 97, CH | 00.00.000 |  | Elementary flow |  |  |  | Mass
9652a85d-b07a-3ce2-bc54-41e0d85318ce | Waste, from drilling, unspecified |  | Elementary flows/Waste/unspecified | 00.00.000 |  | Elementary flow |  |  |  | Mass
2a6b34cd-08f2-3c6e-ae3f-342e957cfde0 | Waste, from incinerator |  | Elementary flows/Waste/ecopoints 97, CH | 00.00.000 |  | Elementary flow |  |  |  | Mass
fd265cb4-b88a-3aa8-9b63-c338f1894c31 | Waste, from incinerator |  | Elementary flows/Waste/unspecified | 00.00.000 |  | Elementary flow |  |  |  | Mass
47b4e2be-4b3c-3f6d-be29-89482770e660 | Waste, industrial |  | Elementary flows/Waste/ecopoints 97, CH | 00.00.000 |  | Elementary flow |  |  |  | Mass
5d4e2a94-98a6-352c-bb33-54d7257bf2a6 | Waste, industrial |  | Elementary flows/Waste/unspecified | 00.00.000 |  | Elementary flow |  |  |  | Mass
5bc40db7-52f1-3d2e-8f21-be1abeea61bc | Waste, inorganic |  | Elementary flows/Waste/ecopoints 97, CH | 00.00.000 |  | Elementary flow |  |  |  | Mass
7c054e88-2b1f-3ee5-be3d-1b151f5a47ac | Waste, inorganic |  | Elementary flows/Waste/unspecified | 00.00.000 |  | Elementary flow |  |  |  | Mass
4da4209a-44f7-3166-94c5-ac96e946670b | Waste, nuclear, high active/m3 |  | Elementary flows/Waste/ecopoints 97, CH | 00.00.000 |  | Elementary flow |  |  |  | Volume
91dd27de-6353-3567-b9ba-c1a39fd9d779 | Waste, nuclear, high active/m3 |  | Elementary flows/Waste/unspecified | 00.00.000 |  | Elementary flow |  |  |  | Volume
6d0f701d-f7da-3a2d-940e-d8c69f462541 | Waste, nuclear, low and medium active/m3 |  | Elementary flows/Waste/ecopoints 97, CH | 00.00.000 |  | Elementary flow |  |  |  | Volume
c49eb942-1566-31dc-971d-2e695f621014 | Waste, nuclear, low and medium active/m3 |  | Elementary flows/Waste/unspecified | 00.00.000 |  | Elementary flow |  |  |  | Volume
59866d0b-d253-3cb3-8ce6-e909fd91dede | Waste, nuclear, unspecified/kg |  | Elementary flows/Waste/unspecified | 00.00.000 |  | Elementary flow |  |  |  | Mass
bac79d4e-e7c1-3fba-808e-380473853595 | Waste, organic |  | Elementary flows/Waste/unspecified | 00.00.000 |  | Elementary flow |  |  |  | Mass
469a028b-9c7d-3b91-9ac8-cf85cb1ace99 | Waste, rubber |  | Elementary flows/Waste/unspecified | 00.00.000 |  | Elementary flow |  |  |  | Mass
c1e3a371-d9cc-3192-8206-1c788039f1f3 | Waste, Shedder dust |  | Final waste flows/Unspecified | 00.00.000 |  | Elementary flow |  |  |  | Mass
c96f4c02-e1d7-3a2d-940f-4873ee4c25ff | Waste, solid |  | Elementary flows/Waste/ecopoints 97, CH | 00.00.000 |  | Elementary flow |  |  |  | Mass
7fbc72e9-6229-31f7-8d74-7b8e1cf2de03 | Waste, solid |  | Elementary flows/Waste/unspecified | 00.00.000 |  | Elementary flow |  |  |  | Mass
8e95647c-5a4b-38fe-81e8-792b99f35220 | Waste, toxic |  | Elementary flows/Waste/ecopoints 97, CH | 00.00.000 |  | Elementary flow |  |  |  | Mass
1e9c49cf-4cb8-396e-bc7f-bd1f51cdb5a0 | Waste, toxic |  | Elementary flows/Waste/unspecified | 00.00.000 |  | Elementary flow |  |  |  | Mass
4bccc060-cff1-358c-a729-aa34287117e0 | Waste, unspecified |  | Elementary flows/Waste/ecopoints 97, CH | 00.00.000 |  | Elementary flow |  |  |  | Mass
4c304486-e1c4-3b8d-be23-5457da302c90 | Waste, unspecified |  | Elementary flows/Waste/unspecified | 00.00.000 |  | Elementary flow |  |  |  | Mass
356e51c1-dabb-3ec7-8b46-00422e346851 | wastewater treatment, Australian Capital Territory/AU S | Imported from SimaPro Waste type: All waste types | Wastewater treatment | 00.00.000 |  | Product flow |  |  |  | Volume
91a76682-1ca5-3a5d-aee4-44f0f70ef08b | wastewater treatment, New South Wales/AU S | Imported from SimaPro Waste type: All waste types | Wastewater treatment | 00.00.000 |  | Product flow |  |  |  | Volume
6545ddb3-7966-3c58-a624-54ff2be9bb8c | wastewater treatment, Newcastle/AU S | Imported from SimaPro Waste type: All waste types | Wastewater treatment | 00.00.000 |  | Product flow |  |  |  | Volume
71163e18-90fa-37fc-a268-348ab5975377 | wastewater treatment, Queensland/AU S | Imported from SimaPro Waste type: All waste types | Wastewater treatment | 00.00.000 |  | Product flow |  |  |  | Volume
78043714-11d7-3911-9fce-f342e1fefe31 | wastewater treatment, South Australia/AU S | Imported from SimaPro Waste type: All waste types | Wastewater treatment | 00.00.000 |  | Product flow |  |  |  | Volume
b0a7f1e7-0d6e-3212-a6c0-ed6dcf7b3520 | wastewater treatment, Sydney/AU S | Imported from SimaPro Waste type: All waste types | Wastewater treatment | 00.00.000 |  | Product flow |  |  |  | Volume
9018ff1a-72e5-3833-a529-1a4e72df555c | wastewater treatment, Victoria/AU S | Imported from SimaPro Waste type: All waste types | Wastewater treatment | 00.00.000 |  | Product flow |  |  |  | Volume
97cb257d-198c-316a-aa06-632de5d992a7 | wastewater treatment, Western Australia/AU S | Imported from SimaPro Waste type: All waste types | Wastewater treatment | 00.00.000 |  | Product flow |  |  |  | Volume
9136e6ec-ad33-30ac-af83-8042c3a4f3e9 | wastewater treatment/AU S | Imported from SimaPro Waste type: All waste types | Wastewater treatment | 00.00.000 |  | Product flow |  |  |  | Volume
5677a205-a4fb-44cd-9c62-05195db926a6 | Water |  | Elementary flows/Emission to air/lower stratosphere + upper troposphere | 00.00.000 |  | Elementary flow | 007732-18-5 | H2O |  | Mass
7fdd14ca-50a2-41b6-a6db-effb86498f4c | Water |  | Elementary flows/Resource/in air | 00.00.000 |  | Elementary flow | 007732-18-5 | H2O |  | Mass
6b99e3e0-59ed-43cf-a17b-d5edea71e1bd | Water |  | Elementary flows/Emission to air/high population density | 00.00.000 |  | Elementary flow | 007732-18-5 | H2O |  | Mass
3e4d9e9e-6556-11dd-ad8b-0800200c9a66 | Water |  | Elementary flows/Resource/in water | 00.00.000 |  | Elementary flow | 007732-18-5 | H2O |  | Mass
ff42717b-8940-377d-a016-c41d3e7d03a6 | Water |  | Elementary flows/Emission to soil/unspecified | 00.00.000 |  | Elementary flow |  |  |  | Mass
d0fa3cee-a088-49c0-b80e-f3acac182f0b | Water |  | Elementary flows/Emission to air/low population density | 00.00.000 |  | Elementary flow | 007732-18-5 | H2O |  | Mass
8864b4ad-7348-469e-b2d3-48610ffd4fca | Water |  | Elementary flows/Emission to air/unspecified | 00.00.000 |  | Elementary flow | 007732-18-5 | H2O |  | Mass
22f7036b-d608-4e79-844f-7ccf7ca409e8 | Water |  | Elementary flows/Emission to water/surface water | 00.00.000 |  | Elementary flow | 007732-18-5 | H2O |  | Mass
d19c5a08-1726-4f73-8e0d-55a7becfde3a | Water |  | Elementary flows/Emission to air/low population density, long-term | 00.00.000 |  | Elementary flow | 007732-18-5 | H2O |  | Mass
ed3fdab8-6123-4c08-a25b-0a74a7fa779a | Water |  | Elementary flows/Emission to water/ocean | 00.00.000 |  | Elementary flow | 007732-18-5 | H2O |  | Mass
3f7e0b7e-aefd-4efd-a946-7bdad142fd50 | Water |  | Elementary flows/Emission to water/ground water, long-term | 00.00.000 |  | Elementary flow | 007732-18-5 | H2O |  | Mass
19229850-3ddf-3c30-bfa5-b356b7be2fbd | Water |  | Elementary flows/Emission to water/river | 00.00.000 |  | Elementary flow |  |  |  | Mass
6e9312ec-1e02-4232-9589-0746bc67d4e6 | Water |  | Elementary flows/Emission to water/ground water | 00.00.000 |  | Elementary flow | 007732-18-5 | H2O |  | Mass
2c3b29f7-bc04-3df5-bdb4-44b0f956cd74 | Water | Formula: H2O | Emissions to air/Unspecified | 00.00.000 |  | Elementary flow | 007732-18-5 |  |  | Mass
b11b8c38-408d-342b-838b-9debd085bf4e | Water | Formula: H2O | Emissions to water/Unspecified | 00.00.000 |  | Elementary flow | 007732-18-5 |  |  | Mass
960a84db-1c98-3427-9a03-d13895995432 | Water | Formula: H2O | Emissions to water/ocean | 00.00.000 |  | Elementary flow | 007732-18-5 |  |  | Mass
97522b8e-bcc0-3e15-a3f6-2fa1d9bf178e | Water (ersatz), net cons., irrigation, AR |  | Elementary flows/Resource/in water | 00.00.000 |  | Elementary flow |  |  |  | Volume
d4fc30ff-f825-3026-90d0-7d569cfcc3c8 | Water (ersatz), net cons., irrigation, BR |  | Elementary flows/Resource/in water | 00.00.000 |  | Elementary flow |  |  |  | Volume
d156bc12-f782-3b1c-b9a4-267f697553e1 | Water (ersatz), net cons., irrigation, CA |  | Elementary flows/Resource/in water | 00.00.000 |  | Elementary flow |  |  |  | Volume
aa2568d4-3a52-3019-a54d-6cfadf639fcc | Water (ersatz), net cons., irrigation, CH |  | Elementary flows/Resource/in water | 00.00.000 |  | Elementary flow |  |  |  | Volume
65bfe175-bac4-39a0-be05-529d0d5aa971 | Water (ersatz), net cons., irrigation, CN |  | Elementary flows/Resource/in water | 00.00.000 |  | Elementary flow |  |  |  | Volume
5b8b3918-15cc-3fa8-8667-c297f8d39c2e | Water (ersatz), net cons., irrigation, CO |  | Elementary flows/Resource/in water | 00.00.000 |  | Elementary flow |  |  |  | Volume
8105d9a5-a069-357e-87e1-8af5a1339eb7 | Water (ersatz), net cons., irrigation, DE |  | Elementary flows/Resource/in water | 00.00.000 |  | Elementary flow |  |  |  | Volume
becd6b16-7bb3-3748-9d17-5a202d1ac60f | Water (ersatz), net cons., irrigation, ES |  | Elementary flows/Resource/in water | 00.00.000 |  | Elementary flow |  |  |  | Volume
80553825-d4ea-3c32-a074-3bf28bfddc23 | Water (ersatz), net cons., irrigation, Europe without Switzerland |  | Elementary flows/Resource/in water | 00.00.000 |  | Elementary flow |  |  |  | Volume
72ef7142-f98a-3253-b32c-f557fc57bae2 | Water (ersatz), net cons., irrigation, FI |  | Elementary flows/Resource/in water | 00.00.000 |  | Elementary flow |  |  |  | Volume
1e6c9965-ca78-304d-b7ea-2a9da7097009 | Water (ersatz), net cons., irrigation, FR |  | Elementary flows/Resource/in water | 00.00.000 |  | Elementary flow |  |  |  | Volume
45539958-1643-3e12-a9e1-1260a4509326 | Water (ersatz), net cons., irrigation, GLO |  | Elementary flows/Resource/in water | 00.00.000 |  | Elementary flow |  |  |  | Volume
e987b34c-3522-3c82-bf4d-d715c765d14e | Water (ersatz), net cons., irrigation, ID |  | Elementary flows/Resource/in water | 00.00.000 |  | Elementary flow |  |  |  | Volume
66c44c03-dea3-3334-8b52-68c84d8e2038 | Water (ersatz), net cons., irrigation, IN |  | Elementary flows/Resource/in water | 00.00.000 |  | Elementary flow |  |  |  | Volume
086e9f18-3010-3771-b237-a65fdf954ea0 | Water (ersatz), net cons., irrigation, MY |  | Elementary flows/Resource/in water | 00.00.000 |  | Elementary flow |  |  |  | Volume
da261499-2652-3c24-b1d5-04f3706d45c8 | Water (ersatz), net cons., irrigation, NL |  | Elementary flows/Resource/in water | 00.00.000 |  | Elementary flow |  |  |  | Volume
16e570ce-7ae4-3136-8a94-08d1e0dc4b5a | Water (ersatz), net cons., irrigation, PH |  | Elementary flows/Resource/in water | 00.00.000 |  | Elementary flow |  |  |  | Volume
68f7d179-0a9d-3ddb-8b31-996968e20b99 | Water (ersatz), net cons., irrigation, RER |  | Elementary flows/Resource/in water | 00.00.000 |  | Elementary flow |  |  |  | Volume
8ead00af-ea98-3d38-b9bd-1b3a3ffbf2af | Water (ersatz), net cons., irrigation, RNA |  | Elementary flows/Resource/in water | 00.00.000 |  | Elementary flow |  |  |  | Volume
dfb3978c-8f71-3124-85b1-e55b2f3d15d1 | Water (ersatz), net cons., irrigation, RoW |  | Elementary flows/Resource/in water | 00.00.000 |  | Elementary flow |  |  |  | Volume
4ef0e657-05dd-3ab4-85c4-e919393a8e05 | Water (ersatz), net cons., irrigation, RU |  | Elementary flows/Resource/in water | 00.00.000 |  | Elementary flow |  |  |  | Volume
3a6c7c09-d188-3ccf-a5ae-16c893d3406a | Water (ersatz), net cons., irrigation, US |  | Elementary flows/Resource/in water | 00.00.000 |  | Elementary flow |  |  |  | Volume
5390f84e-deac-30d3-886d-5ecf9e827849 | Water (ersatz), net cons., non-irrigation, AT |  | Elementary flows/Resource/in water | 00.00.000 |  | Elementary flow |  |  |  | Volume
8996c961-29c6-3381-97fa-ddc83dab8081 | Water (ersatz), net cons., non-irrigation, AU |  | Elementary flows/Resource/in water | 00.00.000 |  | Elementary flow |  |  |  | Volume
b526ba39-e9de-3a70-9b8a-e9a5dd54faae | Water (ersatz), net cons., non-irrigation, BA |  | Elementary flows/Resource/in water | 00.00.000 |  | Elementary flow |  |  |  | Volume
434e82aa-0dc1-3b99-8ddf-eed3541a1318 | Water (ersatz), net cons., non-irrigation, BE |  | Elementary flows/Resource/in water | 00.00.000 |  | Elementary flow |  |  |  | Volume
81b3f5f2-043b-3eec-9f9b-9ca1b510b4c4 | Water (ersatz), net cons., non-irrigation, BG |  | Elementary flows/Resource/in water | 00.00.000 |  | Elementary flow |  |  |  | Volume
dc994e69-a633-35bf-b05f-00c856566cd9 | Water (ersatz), net cons., non-irrigation, BR |  | Elementary flows/Resource/in water | 00.00.000 |  | Elementary flow |  |  |  | Volume
abbb1e13-9cbe-319c-9329-2fed29a19071 | Water (ersatz), net cons., non-irrigation, CA |  | Elementary flows/Resource/in water | 00.00.000 |  | Elementary flow |  |  |  | Volume
f655be46-65a1-3701-9ec8-7fdf42f7526f | Water (ersatz), net cons., non-irrigation, CH |  | Elementary flows/Resource/in water | 00.00.000 |  | Elementary flow |  |  |  | Volume
a24194ca-a88c-323b-bd63-ea6b33fbdaa5 | Water (ersatz), net cons., non-irrigation, CL |  | Elementary flows/Resource/in water | 00.00.000 |  | Elementary flow |  |  |  | Volume
e2576cdf-1296-312f-9bb2-32a47bd6a855 | Water (ersatz), net cons., non-irrigation, CN |  | Elementary flows/Resource/in water | 00.00.000 |  | Elementary flow |  |  |  | Volume
f8d5ba8e-6de2-3295-953c-ed735696a98a | Water (ersatz), net cons., non-irrigation, CY |  | Elementary flows/Resource/in water | 00.00.000 |  | Elementary flow |  |  |  | Volume
46309093-5ab4-384e-8e30-c6a4773dde7b | Water (ersatz), net cons., non-irrigation, CZ |  | Elementary flows/Resource/in water | 00.00.000 |  | Elementary flow |  |  |  | Volume
e09deacd-62a4-3dbd-880e-b5561648c510 | Water (ersatz), net cons., non-irrigation, DE |  | Elementary flows/Resource/in water | 00.00.000 |  | Elementary flow |  |  |  | Volume
a0292932-9dfc-3dae-89fd-4dd327a4bcec | Water (ersatz), net cons., non-irrigation, DK |  | Elementary flows/Resource/in water | 00.00.000 |  | Elementary flow |  |  |  | Volume
40ca3b63-4d8f-3b14-834d-fb8de26104dc | Water (ersatz), net cons., non-irrigation, EE |  | Elementary flows/Resource/in water | 00.00.000 |  | Elementary flow |  |  |  | Volume
4e35abfd-1b90-393b-915b-df47aab0e947 | Water (ersatz), net cons., non-irrigation, ES |  | Elementary flows/Resource/in water | 00.00.000 |  | Elementary flow |  |  |  | Volume
f94a2227-c042-3833-93c2-f63998706e16 | Water (ersatz), net cons., non-irrigation, Europe without Switzerland |  | Elementary flows/Resource/in water | 00.00.000 |  | Elementary flow |  |  |  | Volume
1b87ddb7-ef34-30b2-8c5e-03ee6b6e6939 | Water (ersatz), net cons., non-irrigation, FI |  | Elementary flows/Resource/in water | 00.00.000 |  | Elementary flow |  |  |  | Volume
d831db12-ada9-3d71-b081-1ecf30bae282 | Water (ersatz), net cons., non-irrigation, FR |  | Elementary flows/Resource/in water | 00.00.000 |  | Elementary flow |  |  |  | Volume
abab46fa-2587-31a9-88b2-05215730680b | Water (ersatz), net cons., non-irrigation, GB |  | Elementary flows/Resource/in water | 00.00.000 |  | Elementary flow |  |  |  | Volume
c8eef3d4-1ba2-36fe-a12e-98a0c13e760a | Water (ersatz), net cons., non-irrigation, GLO |  | Elementary flows/Resource/in water | 00.00.000 |  | Elementary flow |  |  |  | Volume
369e45e6-d806-3003-a5eb-8b8464cc7856 | Water (ersatz), net cons., non-irrigation, GR |  | Elementary flows/Resource/in water | 00.00.000 |  | Elementary flow |  |  |  | Volume
4b48a170-3b22-3cd9-806c-a24c022ad833 | Water (ersatz), net cons., non-irrigation, HR |  | Elementary flows/Resource/in water | 00.00.000 |  | Elementary flow |  |  |  | Volume
64611324-8324-37f6-b9a3-9763d4d39a8d | Water (ersatz), net cons., non-irrigation, HU |  | Elementary flows/Resource/in water | 00.00.000 |  | Elementary flow |  |  |  | Volume
0099d7d1-7bfb-341e-b9dd-04e5209960f8 | Water (ersatz), net cons., non-irrigation, ID |  | Elementary flows/Resource/in water | 00.00.000 |  | Elementary flow |  |  |  | Volume
2b387712-aca9-3b9e-aaf2-985480fff962 | Water (ersatz), net cons., non-irrigation, IE |  | Elementary flows/Resource/in water | 00.00.000 |  | Elementary flow |  |  |  | Volume
c6aa4590-dab1-3153-a58c-911fbb7e8d73 | Water (ersatz), net cons., non-irrigation, IL |  | Elementary flows/Resource/in water | 00.00.000 |  | Elementary flow |  |  |  | Volume
8c1f6ec1-a1c5-341c-bb6a-e64c2321d12d | Water (ersatz), net cons., non-irrigation, IN |  | Elementary flows/Resource/in water | 00.00.000 |  | Elementary flow |  |  |  | Volume
1690b912-1e02-3a96-9fb6-8d0a550b77c0 | Water (ersatz), net cons., non-irrigation, IR |  | Elementary flows/Resource/in water | 00.00.000 |  | Elementary flow |  |  |  | Volume
6b6da607-0d9c-3bad-8791-475cc37c4d3b | Water (ersatz), net cons., non-irrigation, IS |  | Elementary flows/Resource/in water | 00.00.000 |  | Elementary flow |  |  |  | Volume
c2f6fa14-2815-3ff5-a583-8f73fe440c6d | Water (ersatz), net cons., non-irrigation, IT |  | Elementary flows/Resource/in water | 00.00.000 |  | Elementary flow |  |  |  | Volume
42672048-b524-37ee-b6a6-96de7d82aeaf | Water (ersatz), net cons., non-irrigation, JP |  | Elementary flows/Resource/in water | 00.00.000 |  | Elementary flow |  |  |  | Volume
1b13377b-3832-30c5-bb0b-199e63df7388 | Water (ersatz), net cons., non-irrigation, KR |  | Elementary flows/Resource/in water | 00.00.000 |  | Elementary flow |  |  |  | Volume
b0e8c966-69dd-33e7-8fdd-4e49d9898179 | Water (ersatz), net cons., non-irrigation, LT |  | Elementary flows/Resource/in water | 00.00.000 |  | Elementary flow |  |  |  | Volume
f5bd5fd8-c967-3a66-812e-7b3ad0038f8b | Water (ersatz), net cons., non-irrigation, LU |  | Elementary flows/Resource/in water | 00.00.000 |  | Elementary flow |  |  |  | Volume
80c76b0d-3575-39b8-aa34-5d757ed60362 | Water (ersatz), net cons., non-irrigation, LV |  | Elementary flows/Resource/in water | 00.00.000 |  | Elementary flow |  |  |  | Volume
96587726-4bd9-3de0-9ef2-8f527788fe1e | Water (ersatz), net cons., non-irrigation, MA |  | Elementary flows/Resource/in water | 00.00.000 |  | Elementary flow |  |  |  | Volume
778bff58-d0f5-3f38-bca2-9538b4d0c720 | Water (ersatz), net cons., non-irrigation, MK |  | Elementary flows/Resource/in water | 00.00.000 |  | Elementary flow |  |  |  | Volume
af01117f-1f82-338b-974e-076b49050f61 | Water (ersatz), net cons., non-irrigation, MT |  | Elementary flows/Resource/in water | 00.00.000 |  | Elementary flow |  |  |  | Volume
2c7758d4-55ea-3a36-aa00-0faa70827d26 | Water (ersatz), net cons., non-irrigation, MX |  | Elementary flows/Resource/in water | 00.00.000 |  | Elementary flow |  |  |  | Volume
5bcf4509-dd64-38f4-9069-7f2d5ce9a864 | Water (ersatz), net cons., non-irrigation, MY |  | Elementary flows/Resource/in water | 00.00.000 |  | Elementary flow |  |  |  | Volume
2ae1cadd-cc67-3f9a-aa6d-8a3094f96822 | Water (ersatz), net cons., non-irrigation, NL |  | Elementary flows/Resource/in water | 00.00.000 |  | Elementary flow |  |  |  | Volume
26e57140-826b-3117-b54c-50f57d17e4fd | Water (ersatz), net cons., non-irrigation, NO |  | Elementary flows/Resource/in water | 00.00.000 |  | Elementary flow |  |  |  | Volume
1bdc44de-5718-3500-9773-9a65c3a78669 | Water (ersatz), net cons., non-irrigation, OCE |  | Elementary flows/Resource/in water | 00.00.000 |  | Elementary flow |  |  |  | Volume
5cf43073-a04e-3458-b7f5-c6b5ef70b975 | Water (ersatz), net cons., non-irrigation, PE |  | Elementary flows/Resource/in water | 00.00.000 |  | Elementary flow |  |  |  | Volume
fd672b38-3c08-3384-b835-4b6a18646c86 | Water (ersatz), net cons., non-irrigation, PG |  | Elementary flows/Resource/in water | 00.00.000 |  | Elementary flow |  |  |  | Volume
5c5f6abc-67a8-3a0b-b322-d3ef862b4f2b | Water (ersatz), net cons., non-irrigation, PH |  | Elementary flows/Resource/in water | 00.00.000 |  | Elementary flow |  |  |  | Volume
51681067-6d54-359a-b0fe-58d110bc6b72 | Water (ersatz), net cons., non-irrigation, PL |  | Elementary flows/Resource/in water | 00.00.000 |  | Elementary flow |  |  |  | Volume
6d885cc9-c182-3bca-9f2a-7f8dbabdbfbb | Water (ersatz), net cons., non-irrigation, PT |  | Elementary flows/Resource/in water | 00.00.000 |  | Elementary flow |  |  |  | Volume
ab895047-93f2-3344-9813-dacbbff923be | Water (ersatz), net cons., non-irrigation, RAF |  | Elementary flows/Resource/in water | 00.00.000 |  | Elementary flow |  |  |  | Volume
1b70a2a4-4782-3b22-bda0-b069b3af6f07 | Water (ersatz), net cons., non-irrigation, RAS |  | Elementary flows/Resource/in water | 00.00.000 |  | Elementary flow |  |  |  | Volume
b86a858e-f781-3463-9585-b6948430307d | Water (ersatz), net cons., non-irrigation, RER |  | Elementary flows/Resource/in water | 00.00.000 |  | Elementary flow |  |  |  | Volume
74034106-691e-3f63-bf47-c9e4319f31ae | Water (ersatz), net cons., non-irrigation, RLA |  | Elementary flows/Resource/in water | 00.00.000 |  | Elementary flow |  |  |  | Volume
e5a00c93-eb87-3499-adeb-cb670a8e8c5c | Water (ersatz), net cons., non-irrigation, RME |  | Elementary flows/Resource/in water | 00.00.000 |  | Elementary flow |  |  |  | Volume
3573104b-71a3-3279-9e98-f95d489e7e5b | Water (ersatz), net cons., non-irrigation, RNA |  | Elementary flows/Resource/in water | 00.00.000 |  | Elementary flow |  |  |  | Volume
614e9dc3-17d3-35e8-baf8-9066e501b67d | Water (ersatz), net cons., non-irrigation, RO |  | Elementary flows/Resource/in water | 00.00.000 |  | Elementary flow |  |  |  | Volume
65d84d3a-dbae-328c-95c2-811a5529c1b8 | Water (ersatz), net cons., non-irrigation, RoW |  | Elementary flows/Resource/in water | 00.00.000 |  | Elementary flow |  |  |  | Volume
cb774d4d-e00f-3a88-8eee-65710a558cfd | Water (ersatz), net cons., non-irrigation, RS |  | Elementary flows/Resource/in water | 00.00.000 |  | Elementary flow |  |  |  | Volume
03b13aa5-a130-31eb-90d7-1d8fe4d10354 | Water (ersatz), net cons., non-irrigation, RU |  | Elementary flows/Resource/in water | 00.00.000 |  | Elementary flow |  |  |  | Volume
64c6809f-5968-3472-a180-98b86b639e61 | Water (ersatz), net cons., non-irrigation, SA |  | Elementary flows/Resource/in water | 00.00.000 |  | Elementary flow |  |  |  | Volume
93e668ae-0bb0-3bd6-aaae-8205b877e51e | Water (ersatz), net cons., non-irrigation, SE |  | Elementary flows/Resource/in water | 00.00.000 |  | Elementary flow |  |  |  | Volume
7027aa52-06a4-382b-ad81-5e77d88547a6 | Water (ersatz), net cons., non-irrigation, SI |  | Elementary flows/Resource/in water | 00.00.000 |  | Elementary flow |  |  |  | Volume
9df394cd-c490-3243-8ead-ce9116ce64de | Water (ersatz), net cons., non-irrigation, SK |  | Elementary flows/Resource/in water | 00.00.000 |  | Elementary flow |  |  |  | Volume
3ce5bfec-8326-3a94-bb0b-3b20628cd1b3 | Water (ersatz), net cons., non-irrigation, TH |  | Elementary flows/Resource/in water | 00.00.000 |  | Elementary flow |  |  |  | Volume
ebf2cd1f-492f-3cde-853f-3c39097979cf | Water (ersatz), net cons., non-irrigation, TR |  | Elementary flows/Resource/in water | 00.00.000 |  | Elementary flow |  |  |  | Volume
b382ad05-4b55-3a28-9981-b88b75295096 | Water (ersatz), net cons., non-irrigation, TW |  | Elementary flows/Resource/in water | 00.00.000 |  | Elementary flow |  |  |  | Volume
a1d59efe-0b29-34fe-848c-44c786d0a2b7 | Water (ersatz), net cons., non-irrigation, TZ |  | Elementary flows/Resource/in water | 00.00.000 |  | Elementary flow |  |  |  | Volume
2ffb17e8-f133-3376-9325-a4f09bfe40b5 | Water (ersatz), net cons., non-irrigation, UA |  | Elementary flows/Resource/in water | 00.00.000 |  | Elementary flow |  |  |  | Volume
df7005c1-7ca4-3e0c-a96f-df1e6864831b | Water (ersatz), net cons., non-irrigation, US |  | Elementary flows/Resource/in water | 00.00.000 |  | Elementary flow |  |  |  | Volume
36e086d3-6e49-3fb6-83a0-73c22a06e4a3 | Water (ersatz), net cons., non-irrigation, ZA |  | Elementary flows/Resource/in water | 00.00.000 |  | Elementary flow |  |  |  | Volume
5aee9bc1-ed53-4636-afee-d2cf6dd77c77 | Water (evapotranspiration) |  | Elementary flows/Emission to air/unspecified | 00.00.000 |  | Elementary flow |  |  |  | Mass
0609bdf8-819f-4556-8686-94e3a2476f2e | Water (fresh water) |  | Elementary flows/Resource/in water | 00.00.000 |  | Elementary flow |  | H2O |  | Mass
4ee18a71-8635-4a40-af0d-79c01d58077d | Water (fresh water) |  | Elementary flows/Emission to water/surface water | 00.00.000 |  | Elementary flow |  | H2O |  | Mass
0e848871-d8b6-457a-a274-dd50fd437502 | Water (groundwater from technosphere, waste water) |  | Elementary flows/Emission to water/fresh water | 00.00.000 |  | Elementary flow |  |  |  | Mass
295e6c24-7c10-4118-a330-0672382000d7 | Water (lake water from technosphere, cooling water) |  | Elementary flows/Emission to water/fresh water | 00.00.000 |  | Elementary flow |  |  |  | Mass
19975317-8737-420c-a405-e7148bdb8d9c | Water (lake water from technosphere, waste water) |  | Elementary flows/Emission to water/fresh water | 00.00.000 |  | Elementary flow |  |  |  | Mass
3fc1d5e2-8e32-480a-be55-45b7f42dd0d6 | Water (river water from technosphere cooling water) |  | Elementary flows/Emission to water/fresh water | 00.00.000 |  | Elementary flow |  |  |  | Mass
1a88c7ff-be1f-4134-bf27-c09936d144a8 | Water (river water from technosphere turbined) |  | Elementary flows/Emission to water/fresh water | 00.00.000 |  | Elementary flow |  |  |  | Mass
b1f08696-54fa-458d-9a6b-af614db865e6 | Water (river water from technosphere, rain water) |  | Elementary flows/Emission to water/fresh water | 00.00.000 |  | Elementary flow |  |  |  | Mass
67cfa6cd-26ab-304b-a054-9d624f62d969 | Water (river water from technosphere, turbined) |  | Elementary flows/Emission to water/ocean | 00.00.000 |  | Elementary flow | 007732-18-5 |  |  | Mass
96a997d1-fd7b-31f3-8b54-151bcc90202e | Water (river water from technosphere, turbined) |  | Elementary flows/Emission to water/unspecified | 00.00.000 |  | Elementary flow | 007732-18-5 |  |  | Mass
f1bdb3e1-1235-4939-a4a0-6383caa42c63 | Water (river water from technosphere, waste water) |  | Elementary flows/Emission to water/fresh water | 00.00.000 |  | Elementary flow |  |  |  | Mass
f580957b-a6b3-4a90-92d0-201d8323cd57 | Water (sea water from technosphere, cooling water) |  | Elementary flows/Emission to water/ocean | 00.00.000 |  | Elementary flow |  |  |  | Mass
8fc42115-8b1c-4c68-b72c-0ab2d91b188d | Water (sea water from technosphere, turbined) |  | Elementary flows/Emission to water/ocean | 00.00.000 |  | Elementary flow |  |  |  | Mass
4dee4b96-748e-41f7-8b4a-0b3c5c3ab691 | Water (sea water from technosphere, waste water) |  | Elementary flows/Emission to water/ocean | 00.00.000 |  | Elementary flow |  |  |  | Mass
67b7362f-588a-492d-a060-fa0a50856668 | Water (trona rich) |  | Elementary flows/Resource/in water | 00.00.000 |  | Elementary flow |  |  |  | Mass
e5e2fee5-20bd-3953-a9a9-e79801674215 | Water (with river silt) |  | Elementary flows/Resource/unspecified | 00.00.000 |  | Elementary flow |  |  |  | Mass
d49cbe37-3d93-3565-ba4b-7e8aa1134ab9 | water and wastewater, Australian Capitol Territory/AU S | Imported from SimaPro Waste type: not defined | Water/Drinking water | 00.00.000 |  | Product flow |  |  |  | Volume
6c5ab593-0250-35fd-bbca-bfd8985af62b | water and wastewater, Newcastle/AU S | Imported from SimaPro Waste type: not defined | Water/Drinking water | 00.00.000 |  | Product flow |  |  |  | Volume
372997f8-979f-3579-8e49-b8fe2ee11447 | water and wastewater, Queensland/AU S | Imported from SimaPro Waste type: not defined | Water/Drinking water | 00.00.000 |  | Product flow |  |  |  | Volume
2442d075-5841-3481-8e29-c4469092e83b | water and wastewater, South Australia/AU S | Imported from SimaPro Waste type: not defined | Water/Drinking water | 00.00.000 |  | Product flow |  |  |  | Volume
f285dee0-8428-36ce-b6b6-50d631e250cc | water and wastewater, Sydney/AU S | Imported from SimaPro Waste type: not defined | Water/Drinking water | 00.00.000 |  | Product flow |  |  |  | Volume
c8860b09-b5e8-3b13-a40e-7362f4c90cb5 | water and wastewater, Victoiria/AU S | Imported from SimaPro Waste type: not defined | Water/Drinking water | 00.00.000 |  | Product flow |  |  |  | Volume
e9fb94da-bf8d-3cc9-9f6d-aea5921c64f7 | water and wastewater, Western Australia/AU S | Imported from SimaPro Waste type: not defined | Water/Drinking water | 00.00.000 |  | Product flow |  |  |  | Volume
77b9a82a-0564-3c87-88b2-fdb9108a0d12 | water and wastewater/AU S | Imported from SimaPro Waste type: not defined | Water/Drinking water | 00.00.000 |  | Product flow |  |  |  | Volume
f838aec9-cb26-4597-bb6f-478cdf32e32a | Water Cooling fresh |  | Elementary flows/Resource/in water | 00.00.000 |  | Elementary flow |  |  |  | Mass
86a6fa1f-11d1-4607-bafc-7ed90fdcf21b | Water Cooling sea |  | Elementary flows/Resource/in water | 00.00.000 |  | Elementary flow |  |  |  | Mass
a7a5bbf9-6dcd-3196-af53-65976e15087b | Water Cooling sea |  | Elementary flows/Resource/land | 00.00.000 |  | Elementary flow |  |  |  | Mass
25c5aa29-e936-36f9-9b7a-68c88f52e2d0 | Water intake of livestock |  | Non material emissions/Unspecified | 00.00.000 |  | Elementary flow |  |  |  | Volume
c490cf07-f89c-366a-a7da-6aebbd80128e | water pump, irrigation, 25kg/AU S | Imported from SimaPro Waste type: not defined | Construction/Water pumps | 00.00.000 |  | Product flow |  |  |  | Number of items
2905ed3b-6556-11dd-ad8b-0800200c9a66 | Water vapour |  | Elementary flows/Emission to air/lower stratosphere + upper troposphere | 00.00.000 |  | Elementary flow | 007732-18-5 |  |  | Mass
fe0acd60-3ddc-11dd-ac06-0050c2490048 | Water vapour |  | Elementary flows/Emission to air/high population density | 00.00.000 |  | Elementary flow | 007732-18-5 |  |  | Mass
fe0acd60-3ddc-11dd-ac07-0050c2490048 | Water vapour |  | Elementary flows/Emission to air/low population density | 00.00.000 |  | Elementary flow | 007732-18-5 |  |  | Mass
fe0acd60-3ddc-11dd-ac04-0050c2490048 | Water vapour |  | Elementary flows/Emission to air/unspecified | 00.00.000 |  | Elementary flow | 007732-18-5 | H2O |  | Mass
2905ed3f-6556-11dd-ad8b-0800200c9a66 | Water vapour |  | Elementary flows/Emission to water/unspecified | 00.00.000 |  | Elementary flow | 007732-18-5 |  |  | Mass
4d9ec4fc-b1a9-387e-81da-6bbaf5b014f3 | Water, AD |  | Elementary flows/Emission to air/unspecified | 00.00.000 |  | Elementary flow | 7732-18-5 |  |  | Mass
c9521561-f465-3307-90e8-1c4b082736ee | Water, AD |  | Elementary flows/Emission to water/ocean | 00.00.000 |  | Elementary flow | 007732-18-5 |  |  | Volume
575635c0-d9d3-3ae6-af64-7909ad7eb8a0 | Water, AD |  | Elementary flows/Emission to water/unspecified | 00.00.000 |  | Elementary flow | 007732-18-5 |  |  | Volume
daf09ae8-693d-3939-984e-e79730c83718 | Water, AE |  | Elementary flows/Emission to air/unspecified | 00.00.000 |  | Elementary flow | 007732-18-5 |  |  | Mass
11d6da8c-7133-3636-a259-859d0ec8ccfe | Water, AE |  | Elementary flows/Emission to water/ocean | 00.00.000 |  | Elementary flow | 007732-18-5 |  |  | Volume
b008a67c-8887-3277-9265-e67826016fab | Water, AE |  | Elementary flows/Emission to water/unspecified | 00.00.000 |  | Elementary flow | 007732-18-5 |  |  | Volume
89686094-e92e-3b73-8467-d12f39076a78 | Water, AF |  | Elementary flows/Emission to air/unspecified | 00.00.000 |  | Elementary flow | 007732-18-5 |  |  | Mass
3d9867da-d919-3fec-b3ef-f2f093215e18 | Water, AF |  | Elementary flows/Emission to water/ocean | 00.00.000 |  | Elementary flow | 007732-18-5 |  |  | Volume
c08afdfc-4b4c-3617-8c92-7ef38424fc78 | Water, AF |  | Elementary flows/Emission to water/unspecified | 00.00.000 |  | Elementary flow | 007732-18-5 |  |  | Volume
1810d2cb-10da-31dd-94e8-95687328933a | Water, Africa without OAPEC |  | Elementary flows/Emission to air/unspecified | 00.00.000 |  | Elementary flow | 007732-18-5 |  |  | Mass
8a90692c-0526-30ea-91e0-475a1c7a7996 | Water, AG |  | Elementary flows/Emission to air/unspecified | 00.00.000 |  | Elementary flow | 7732-18-5 |  |  | Mass
66a3a2c2-082c-32e5-ba5f-b392b1f76ab0 | Water, AG |  | Elementary flows/Emission to water/ocean | 00.00.000 |  | Elementary flow | 007732-18-5 |  |  | Volume
37daa820-ef12-3bc1-9cb7-d907e80cffe5 | Water, AG |  | Elementary flows/Emission to water/unspecified | 00.00.000 |  | Elementary flow | 007732-18-5 |  |  | Volume
ef8cea60-8f62-367c-b21b-f3a324c1b5d6 | Water, AI |  | Elementary flows/Emission to air/unspecified | 00.00.000 |  | Elementary flow | 7732-18-5 |  |  | Mass
4f807fa9-a9f5-36bc-9db5-6cc87aefbf63 | Water, AI |  | Elementary flows/Emission to water/ocean | 00.00.000 |  | Elementary flow | 007732-18-5 |  |  | Volume
0bb1a539-e7d2-3a36-bff0-7aa4558b0069 | Water, AI |  | Elementary flows/Emission to water/unspecified | 00.00.000 |  | Elementary flow | 007732-18-5 |  |  | Volume
3b85b111-524b-3f63-9d00-3a138b24223e | Water, AL |  | Elementary flows/Emission to air/unspecified | 00.00.000 |  | Elementary flow | 007732-18-5 |  |  | Mass
ece403c9-03e6-3a3a-9eb8-481c9be3263b | Water, AL |  | Elementary flows/Emission to water/ocean | 00.00.000 |  | Elementary flow | 007732-18-5 |  |  | Volume
2026969f-be23-3a59-ba36-caf2c8680f19 | Water, AL |  | Elementary flows/Emission to water/unspecified | 00.00.000 |  | Elementary flow | 007732-18-5 |  |  | Volume
0865ba6f-0cc3-3c2e-8336-53b69f7221dc | Water, AM |  | Elementary flows/Emission to air/unspecified | 00.00.000 |  | Elementary flow | 007732-18-5 |  |  | Mass
fdf4c771-8539-3271-9c46-698842372a47 | Water, AM |  | Elementary flows/Emission to water/ocean | 00.00.000 |  | Elementary flow | 007732-18-5 |  |  | Volume
5c77f2ec-50c7-32c6-83ec-9ff32c39b516 | Water, AM |  | Elementary flows/Emission to water/unspecified | 00.00.000 |  | Elementary flow | 007732-18-5 |  |  | Volume
f7c75909-154f-3a5b-a815-230bb5a0c181 | Water, AO |  | Elementary flows/Emission to air/unspecified | 00.00.000 |  | Elementary flow | 007732-18-5 |  |  | Mass
ccafed88-e906-3a4f-afe8-98d2741d5368 | Water, AO |  | Elementary flows/Emission to water/ocean | 00.00.000 |  | Elementary flow | 007732-18-5 |  |  | Volume
fcc4a095-013f-3c8a-a639-08b2fc14a0fb | Water, AO |  | Elementary flows/Emission to water/unspecified | 00.00.000 |  | Elementary flow | 007732-18-5 |  |  | Volume
17269e9d-399f-32c4-aac2-8e267873cd8d | Water, AR |  | Elementary flows/Emission to air/unspecified | 00.00.000 |  | Elementary flow | 007732-18-5 |  |  | Mass
80c36910-824b-3cf5-a49e-fd0968658905 | Water, AR |  | Elementary flows/Emission to water/ocean | 00.00.000 |  | Elementary flow | 007732-18-5 |  |  | Volume
933f549b-58e6-3178-9ea7-1c6d51793669 | Water, AR |  | Elementary flows/Emission to water/river | 00.00.000 |  | Elementary flow | 007732-18-5 |  |  | Volume
f1682565-09d7-3035-9a86-fa091d881b46 | Water, AR |  | Elementary flows/Emission to water/unspecified | 00.00.000 |  | Elementary flow | 007732-18-5 |  |  | Volume
59798637-9031-3f49-bb18-858d4a4a3505 | Water, AR |  | Elementary flows/Emission to water/ground water | 00.00.000 |  | Elementary flow | 007732-18-5 |  |  | Volume
bc4af53a-85a3-359f-90e5-7bbdde773ec9 | Water, AS |  | Elementary flows/Emission to water/ocean | 00.00.000 |  | Elementary flow | 007732-18-5 |  |  | Volume
bc973a8b-2325-324c-b05a-9c73cd926837 | Water, AS |  | Elementary flows/Emission to water/unspecified | 00.00.000 |  | Elementary flow | 007732-18-5 |  |  | Volume
1501ef7a-ddba-3c46-b42f-02b23cd9dab6 | Water, Asia without OAPEC |  | Elementary flows/Emission to air/unspecified | 00.00.000 |  | Elementary flow | 007732-18-5 |  |  | Mass
7c8fd9d5-7d63-304f-92dc-f828a53b6fcf | Water, AT |  | Elementary flows/Emission to air/unspecified | 00.00.000 |  | Elementary flow |  |  |  | Mass
6c5acbfb-7d99-3104-96fe-ef99e0bc0bbb | Water, AT |  | Elementary flows/Emission to water/ocean | 00.00.000 |  | Elementary flow | 007732-18-5 |  |  | Volume
b08a29e5-c2bb-3557-9640-e02ac2a92685 | Water, AT |  | Elementary flows/Emission to water/river | 00.00.000 |  | Elementary flow | 007732-18-5 |  |  | Volume
1dee5e4c-8599-32e3-8b54-e88d4dd784ce | Water, AT |  | Elementary flows/Emission to water/unspecified | 00.00.000 |  | Elementary flow | 007732-18-5 |  |  | Volume
4b73faa8-2863-321f-afe6-5648d438d8ed | Water, AU |  | Elementary flows/Emission to air/low population density | 00.00.000 |  | Elementary flow | 007732-18-5 |  |  | Mass
e611414e-1245-3c07-b7c4-6971ee4bf4bc | Water, AU |  | Elementary flows/Emission to air/unspecified | 00.00.000 |  | Elementary flow |  |  |  | Mass
311a7541-e8ed-37bb-a817-83844a5fe658 | Water, AU |  | Elementary flows/Emission to water/ocean | 00.00.000 |  | Elementary flow | 007732-18-5 |  |  | Volume
8295b7e0-0823-3e07-83e8-47602b3095f4 | Water, AU |  | Elementary flows/Emission to water/river | 00.00.000 |  | Elementary flow | 007732-18-5 |  |  | Volume
dface97f-f556-3e56-bc75-0ef54d0207a5 | Water, AU |  | Elementary flows/Emission to water/unspecified | 00.00.000 |  | Elementary flow | 007732-18-5 |  |  | Volume
aa4f45e3-afc0-38fc-9594-5b9c7c085e9e | Water, AU |  | Elementary flows/Emission to water/ground water | 00.00.000 |  | Elementary flow | 007732-18-5 |  |  | Volume
34d02399-a1f2-308d-8df8-fe65270e519b | Water, Australia |  | Elementary flows/Emission to air/unspecified | 00.00.000 |  | Elementary flow | 007732-18-5 |  |  | Mass
9d2e8e89-979e-3e97-8c1e-2f25c18b5e12 | Water, AW |  | Elementary flows/Emission to air/unspecified | 00.00.000 |  | Elementary flow | 7732-18-5 |  |  | Mass
a90afe7a-a82b-3349-8100-1be2bb07a9bb | Water, AW |  | Elementary flows/Emission to water/ocean | 00.00.000 |  | Elementary flow | 007732-18-5 |  |  | Volume
ceadbdbe-a00d-3f04-b29d-31fc945e72bb | Water, AW |  | Elementary flows/Emission to water/unspecified | 00.00.000 |  | Elementary flow | 007732-18-5 |  |  | Volume
266b4623-123e-363d-97bb-556c57b65f1e | Water, AZ |  | Elementary flows/Emission to air/unspecified | 00.00.000 |  | Elementary flow | 007732-18-5 |  |  | Mass
29c3ea6e-ce64-3c67-a9ce-a1cc8da4a8bb | Water, AZ |  | Elementary flows/Emission to water/ocean | 00.00.000 |  | Elementary flow | 007732-18-5 |  |  | Volume
6ec88fe5-7d5f-32e0-9ece-6e1c322315fe | Water, AZ |  | Elementary flows/Emission to water/unspecified | 00.00.000 |  | Elementary flow | 007732-18-5 |  |  | Volume
ace7b642-6e30-3cad-a04f-200b3b0c5d21 | Water, BA |  | Elementary flows/Emission to air/unspecified | 00.00.000 |  | Elementary flow |  |  |  | Mass
47db01e7-8011-3945-ab33-026c333302dd | Water, BA |  | Elementary flows/Emission to water/ocean | 00.00.000 |  | Elementary flow | 007732-18-5 |  |  | Volume
88c0b05c-40e9-353e-b8ab-1a92a960b543 | Water, BA |  | Elementary flows/Emission to water/unspecified | 00.00.000 |  | Elementary flow | 007732-18-5 |  |  | Volume
47ede456-cb14-44fd-bc8e-01cb1bee4af1 | Water, barrage |  | Elementary flows/Resource/unspecified | 00.00.000 |  | Elementary flow |  |  |  | Mass
d340bcfb-77bb-34f2-8052-b598a2cdf17e | Water, barrage |  | Elementary flows/Resource/in water | 00.00.000 |  | Elementary flow |  |  |  | Mass
6ac64a82-6d4c-3708-b24a-634dbeef2fe0 | Water, BB |  | Elementary flows/Emission to air/unspecified | 00.00.000 |  | Elementary flow | 007732-18-5 |  |  | Mass
aad6d563-4511-32ea-8f39-692ea9ad145b | Water, BB |  | Elementary flows/Emission to water/ocean | 00.00.000 |  | Elementary flow | 007732-18-5 |  |  | Volume
67d8f8f8-edac-3549-a650-ce21bd32d473 | Water, BB |  | Elementary flows/Emission to water/unspecified | 00.00.000 |  | Elementary flow | 007732-18-5 |  |  | Volume
3d66e4c0-89c8-398b-aa72-fde39e3f2250 | Water, BD |  | Elementary flows/Emission to air/unspecified | 00.00.000 |  | Elementary flow | 007732-18-5 |  |  | Mass
0ba9270b-833a-352e-a1cd-9cf5954a48fe | Water, BD |  | Elementary flows/Emission to water/ocean | 00.00.000 |  | Elementary flow | 007732-18-5 |  |  | Volume
2cc5b4ec-2149-3844-a759-71db489a28c6 | Water, BD |  | Elementary flows/Emission to water/unspecified | 00.00.000 |  | Elementary flow | 007732-18-5 |  |  | Volume
98f556eb-e45d-3acd-bcdf-74f4f720310d | Water, BE |  | Elementary flows/Emission to air/unspecified | 00.00.000 |  | Elementary flow |  |  |  | Mass
0d713148-ef80-35f3-9553-24d3f3de68aa | Water, BE |  | Elementary flows/Emission to water/ocean | 00.00.000 |  | Elementary flow | 007732-18-5 |  |  | Volume
c3964198-dccc-35a4-b9d1-985e171969d0 | Water, BE |  | Elementary flows/Emission to water/river | 00.00.000 |  | Elementary flow | 007732-18-5 |  |  | Volume
1a7ccadf-90d4-3dd1-ad01-17c0ab9739ef | Water, BE |  | Elementary flows/Emission to water/unspecified | 00.00.000 |  | Elementary flow | 007732-18-5 |  |  | Volume
204e675d-e93d-3aa6-957c-800e71b7efc7 | Water, BF |  | Elementary flows/Emission to air/unspecified | 00.00.000 |  | Elementary flow | 007732-18-5 |  |  | Mass
58c27942-7fda-330b-84b3-e13568fa5c85 | Water, BF |  | Elementary flows/Emission to water/ocean | 00.00.000 |  | Elementary flow | 007732-18-5 |  |  | Volume
b879f2a4-76eb-35d2-a32e-96a406ed0da3 | Water, BF |  | Elementary flows/Emission to water/unspecified | 00.00.000 |  | Elementary flow | 007732-18-5 |  |  | Volume
8edeb098-eef1-3eb5-ae58-cda4fc7c1891 | Water, BG |  | Elementary flows/Emission to air/unspecified | 00.00.000 |  | Elementary flow | 007732-18-5 |  |  | Mass
ddf6beb1-9833-34cb-ade0-17ba10db57aa | Water, BG |  | Elementary flows/Emission to water/ocean | 00.00.000 |  | Elementary flow | 007732-18-5 |  |  | Volume
327b5479-8fd9-3fe5-8f86-b635ab47ba8d | Water, BG |  | Elementary flows/Emission to water/river | 00.00.000 |  | Elementary flow | 007732-18-5 |  |  | Volume
e1d78bae-36c0-36d1-acae-aa40dff8efd2 | Water, BG |  | Elementary flows/Emission to water/unspecified | 00.00.000 |  | Elementary flow | 007732-18-5 |  |  | Volume
54d5f4f6-6954-31d5-b90b-6a466f87983c | Water, BH |  | Elementary flows/Emission to air/unspecified | 00.00.000 |  | Elementary flow | 007732-18-5 |  |  | Mass
37958c88-069f-3bb8-8150-62d03af05952 | Water, BH |  | Elementary flows/Emission to water/ocean | 00.00.000 |  | Elementary flow | 007732-18-5 |  |  | Volume
078efe2d-2cff-36db-8ff0-9aab010a3714 | Water, BH |  | Elementary flows/Emission to water/unspecified | 00.00.000 |  | Elementary flow | 007732-18-5 |  |  | Volume
3e93246e-694e-37f3-bcb8-9c53b36a06e1 | Water, BI |  | Elementary flows/Emission to air/unspecified | 00.00.000 |  | Elementary flow | 007732-18-5 |  |  | Mass
98eb0f88-c22b-3a88-86db-48855847765b | Water, BI |  | Elementary flows/Emission to water/ocean | 00.00.000 |  | Elementary flow | 007732-18-5 |  |  | Volume
b44c5730-0c9c-3468-abe2-8621632af828 | Water, BI |  | Elementary flows/Emission to water/unspecified | 00.00.000 |  | Elementary flow | 007732-18-5 |  |  | Volume
d99ac9cd-afe7-3e2a-94d7-61d2a62ad7ec | Water, BJ |  | Elementary flows/Emission to air/unspecified | 00.00.000 |  | Elementary flow | 007732-18-5 |  |  | Mass
b23187ba-e7b1-3096-b89f-b92e4b9903b5 | Water, BJ |  | Elementary flows/Emission to water/ocean | 00.00.000 |  | Elementary flow | 007732-18-5 |  |  | Volume
44c8af55-076b-3886-82c5-858dca79ecb2 | Water, BJ |  | Elementary flows/Emission to water/unspecified | 00.00.000 |  | Elementary flow | 007732-18-5 |  |  | Volume
21a4e1b6-eaa3-34fd-8722-4cdb4f998b94 | Water, BM |  | Elementary flows/Emission to water/ocean | 00.00.000 |  | Elementary flow | 007732-18-5 |  |  | Volume
61158b26-6b60-37c0-bac6-dd85d74f3d8f | Water, BM |  | Elementary flows/Emission to water/unspecified | 00.00.000 |  | Elementary flow | 007732-18-5 |  |  | Volume
509a452d-6bef-3240-a0d4-49aa0fc8e236 | Water, BN |  | Elementary flows/Emission to air/unspecified | 00.00.000 |  | Elementary flow | 7732-18-5 |  |  | Mass
166d9e0f-065f-3613-bb51-a2c52ff81c1e | Water, BN |  | Elementary flows/Emission to water/ocean | 00.00.000 |  | Elementary flow | 007732-18-5 |  |  | Volume
b9b043cf-907d-3268-9d36-bb6518c2b177 | Water, BN |  | Elementary flows/Emission to water/unspecified | 00.00.000 |  | Elementary flow | 007732-18-5 |  |  | Volume
9793a1b3-c5c5-303b-8a03-a742e98894a3 | Water, BO |  | Elementary flows/Emission to air/unspecified | 00.00.000 |  | Elementary flow | 007732-18-5 |  |  | Mass
dd35adc0-4c86-331f-b7a3-e6a857bdaf0f | Water, BO |  | Elementary flows/Emission to water/ocean | 00.00.000 |  | Elementary flow | 007732-18-5 |  |  | Volume
e992c5a7-46cb-3505-ac17-09aa55ba31e2 | Water, BO |  | Elementary flows/Emission to water/unspecified | 00.00.000 |  | Elementary flow | 007732-18-5 |  |  | Volume
e21021ad-6c67-3885-bd39-6a1b9195af06 | Water, BR |  | Elementary flows/Emission to air/unspecified | 00.00.000 |  | Elementary flow |  |  |  | Mass
f0257526-369b-3150-853e-e515e8c5c0d8 | Water, BR |  | Elementary flows/Emission to water/ocean | 00.00.000 |  | Elementary flow | 007732-18-5 |  |  | Volume
29a9157e-42d5-3e71-ab26-dd76fec002d8 | Water, BR |  | Elementary flows/Emission to water/river | 00.00.000 |  | Elementary flow | 007732-18-5 |  |  | Volume
e50d7a5a-6b25-39a4-8e1b-8d45c04162a3 | Water, BR |  | Elementary flows/Emission to water/unspecified | 00.00.000 |  | Elementary flow | 007732-18-5 |  |  | Volume
64ceb02a-a75a-3032-bef0-1ca2394ec0f1 | Water, BR |  | Elementary flows/Emission to water/ground water | 00.00.000 |  | Elementary flow | 007732-18-5 |  |  | Volume
9db48592-541f-342d-b625-e1e2ebf158cf | Water, BRIC |  | Elementary flows/Emission to air/unspecified | 00.00.000 |  | Elementary flow | 007732-18-5 |  |  | Mass
922788c9-5eee-3382-aa73-4224a7de587a | Water, BS |  | Elementary flows/Emission to air/unspecified | 00.00.000 |  | Elementary flow | 7732-18-5 |  |  | Mass
4576369b-c142-332b-ae60-60e1b389c66c | Water, BS |  | Elementary flows/Emission to water/ocean | 00.00.000 |  | Elementary flow | 007732-18-5 |  |  | Volume
ea04dead-c124-3699-9948-1722acf3906a | Water, BS |  | Elementary flows/Emission to water/unspecified | 00.00.000 |  | Elementary flow | 007732-18-5 |  |  | Volume
de358031-10fe-3510-9654-3ad061d65503 | Water, BT |  | Elementary flows/Emission to air/unspecified | 00.00.000 |  | Elementary flow | 007732-18-5 |  |  | Mass
3ec55da6-2f3e-38c9-84b8-2686b1b2c5e1 | Water, BT |  | Elementary flows/Emission to water/ocean | 00.00.000 |  | Elementary flow | 007732-18-5 |  |  | Volume
f81e6a89-7a15-3503-9ff6-8b4c716594d0 | Water, BT |  | Elementary flows/Emission to water/unspecified | 00.00.000 |  | Elementary flow | 007732-18-5 |  |  | Volume
e92754a5-8809-3909-b3ce-53e4fb68edfe | Water, BW |  | Elementary flows/Emission to air/unspecified | 00.00.000 |  | Elementary flow | 007732-18-5 |  |  | Mass
50a48d58-a789-322a-b778-998682925614 | Water, BW |  | Elementary flows/Emission to water/ocean | 00.00.000 |  | Elementary flow | 007732-18-5 |  |  | Volume
ed624035-66fe-3392-9aaa-50776591b30c | Water, BW |  | Elementary flows/Emission to water/unspecified | 00.00.000 |  | Elementary flow | 007732-18-5 |  |  | Volume
935ced59-7de2-3e40-ba6b-58a082168210 | Water, BY |  | Elementary flows/Emission to air/unspecified | 00.00.000 |  | Elementary flow | 007732-18-5 |  |  | Mass
c6058460-5acb-3198-a295-56e856a9fe5f | Water, BY |  | Elementary flows/Emission to water/ocean | 00.00.000 |  | Elementary flow | 007732-18-5 |  |  | Volume
14cb5cc4-8801-3ebb-a84d-9fdc4e150112 | Water, BY |  | Elementary flows/Emission to water/unspecified | 00.00.000 |  | Elementary flow | 007732-18-5 |  |  | Volume
50e87f44-0638-3434-9356-1c03b643e61c | Water, BZ |  | Elementary flows/Emission to air/unspecified | 00.00.000 |  | Elementary flow | 007732-18-5 |  |  | Mass
cc8c0be0-d6f8-352d-9522-e16328490404 | Water, BZ |  | Elementary flows/Emission to water/ocean | 00.00.000 |  | Elementary flow | 007732-18-5 |  |  | Volume
5f309dc0-940a-3e8b-a27f-24a9e7bf28ad | Water, BZ |  | Elementary flows/Emission to water/unspecified | 00.00.000 |  | Elementary flow | 007732-18-5 |  |  | Volume
70591a6d-0ee4-3918-852b-d32e3d830027 | Water, CA |  | Elementary flows/Emission to air/unspecified | 00.00.000 |  | Elementary flow |  |  |  | Mass
ca5862c1-7b39-3633-a7f2-cb0aedc7929c | Water, CA |  | Elementary flows/Emission to water/ocean | 00.00.000 |  | Elementary flow | 007732-18-5 |  |  | Volume
3bff1c8b-026b-35f0-a4f0-87bf4e1468b5 | Water, CA |  | Elementary flows/Emission to water/river | 00.00.000 |  | Elementary flow | 007732-18-5 |  |  | Volume
a273328e-1dfc-3918-b58a-fa965dc45db2 | Water, CA |  | Elementary flows/Emission to water/unspecified | 00.00.000 |  | Elementary flow | 007732-18-5 |  |  | Volume
0e819807-28fe-3dc9-9036-a4acf831cd4f | Water, CA |  | Elementary flows/Emission to water/ground water | 00.00.000 |  | Elementary flow | 007732-18-5 |  |  | Volume
9564023d-ff17-37c4-9da5-be9557e96e78 | Water, CC |  | Elementary flows/Emission to water/ocean | 00.00.000 |  | Elementary flow | 007732-18-5 |  |  | Volume
f7c02797-917c-3b7d-9c07-6163f0c8c3df | Water, CC |  | Elementary flows/Emission to water/unspecified | 00.00.000 |  | Elementary flow | 007732-18-5 |  |  | Volume
e4784bed-c325-3ae1-8dda-d95f664f40fe | Water, CD |  | Elementary flows/Emission to air/unspecified | 00.00.000 |  | Elementary flow | 7732-18-5 |  |  | Mass
065fc126-5f90-3f5f-ab77-6aead10209fa | Water, CD |  | Elementary flows/Emission to water/ocean | 00.00.000 |  | Elementary flow | 007732-18-5 |  |  | Volume
b6f9b0b2-2be5-35ce-9102-fbed71eb929e | Water, CD |  | Elementary flows/Emission to water/unspecified | 00.00.000 |  | Elementary flow | 007732-18-5 |  |  | Volume
0ee96738-92b7-3884-8fe9-6154b866f354 | Water, CF |  | Elementary flows/Emission to air/unspecified | 00.00.000 |  | Elementary flow | 7732-18-5 |  |  | Mass
7b59b778-1c15-3652-9065-0887bddaa577 | Water, CF |  | Elementary flows/Emission to water/ocean | 00.00.000 |  | Elementary flow | 007732-18-5 |  |  | Volume
acb76c74-65f1-34e0-89ae-bf1a3aa2f1e5 | Water, CF |  | Elementary flows/Emission to water/unspecified | 00.00.000 |  | Elementary flow | 007732-18-5 |  |  | Volume
aa49ad7f-6d58-3bb4-8d6d-68d910744ee3 | Water, CG |  | Elementary flows/Emission to air/unspecified | 00.00.000 |  | Elementary flow | 007732-18-5 |  |  | Mass
bec879bb-cd73-36ed-b477-e1532274ab10 | Water, CG |  | Elementary flows/Emission to water/ocean | 00.00.000 |  | Elementary flow | 007732-18-5 |  |  | Volume
c21e3746-8734-3152-89b7-d8956cc2fe8d | Water, CG |  | Elementary flows/Emission to water/unspecified | 00.00.000 |  | Elementary flow | 007732-18-5 |  |  | Volume
301f2cb6-9672-3d86-ab17-b04d283656da | Water, CH |  | Elementary flows/Emission to air/unspecified | 00.00.000 |  | Elementary flow |  |  |  | Mass
b6893a72-102d-301e-91bb-def337593d44 | Water, CH |  | Elementary flows/Emission to water/ocean | 00.00.000 |  | Elementary flow | 007732-18-5 |  |  | Volume
200b628c-ac2c-3864-bb86-3ac8c5e442d4 | Water, CH |  | Elementary flows/Emission to water/river | 00.00.000 |  | Elementary flow | 007732-18-5 |  |  | Volume
f6080ed9-2b32-318e-9873-fdcf738eb819 | Water, CH |  | Elementary flows/Emission to water/unspecified | 00.00.000 |  | Elementary flow | 007732-18-5 |  |  | Volume
abe10c40-e5b4-3b48-9558-eac344735565 | Water, CH |  | Elementary flows/Emission to water/ground water | 00.00.000 |  | Elementary flow | 007732-18-5 |  |  | Volume
c51c4b70-1fe4-3679-b250-0dee5f8275f8 | Water, CI |  | Elementary flows/Emission to air/unspecified | 00.00.000 |  | Elementary flow | 007732-18-5 |  |  | Mass
0e5ca7e0-ab52-3084-847a-73769f626cf2 | Water, CI |  | Elementary flows/Emission to water/ocean | 00.00.000 |  | Elementary flow | 007732-18-5 |  |  | Volume
79b45e87-11c7-36d6-86b2-d471fedfa7eb | Water, CI |  | Elementary flows/Emission to water/unspecified | 00.00.000 |  | Elementary flow | 007732-18-5 |  |  | Volume
499472d6-f527-3059-96b8-f3647f77b81f | Water, CK |  | Elementary flows/Emission to water/ocean | 00.00.000 |  | Elementary flow | 007732-18-5 |  |  | Volume
c3eb0731-f12b-3029-bbe4-fc604b4120ce | Water, CK |  | Elementary flows/Emission to water/unspecified | 00.00.000 |  | Elementary flow | 007732-18-5 |  |  | Volume
9c6d9133-e0b5-36b7-bf39-3089a4bc3dc5 | Water, CL |  | Elementary flows/Emission to air/low population density | 00.00.000 |  | Elementary flow |  |  |  | Mass
116e84cf-7faa-32b5-b7c8-dc3fdefd67a7 | Water, CL |  | Elementary flows/Emission to air/unspecified | 00.00.000 |  | Elementary flow | 007732-18-5 |  |  | Mass
610986fd-807a-38d1-bbc1-c1fd007cd5ba | Water, CL |  | Elementary flows/Emission to water/ocean | 00.00.000 |  | Elementary flow | 007732-18-5 |  |  | Volume
41d20c3f-ad92-3d43-922d-f7175877f9c5 | Water, CL |  | Elementary flows/Emission to water/river | 00.00.000 |  | Elementary flow | 007732-18-5 |  |  | Volume
9b709486-884f-3e43-8acd-28289ca79b0e | Water, CL |  | Elementary flows/Emission to water/unspecified | 00.00.000 |  | Elementary flow | 007732-18-5 |  |  | Volume
3572177b-561a-35fa-bef4-8b1cff123b65 | Water, CL |  | Elementary flows/Emission to water/ground water | 00.00.000 |  | Elementary flow | 007732-18-5 |  |  | Volume
78e12fd3-8cd6-3ebf-81f1-65289acabca2 | Water, CM |  | Elementary flows/Emission to air/unspecified | 00.00.000 |  | Elementary flow | 007732-18-5 |  |  | Mass
837aa5e1-0967-3094-a52a-eced2816a8a7 | Water, CM |  | Elementary flows/Emission to water/ocean | 00.00.000 |  | Elementary flow | 007732-18-5 |  |  | Volume
4d77a20d-8ed9-3081-ada0-58d2c49a8333 | Water, CM |  | Elementary flows/Emission to water/unspecified | 00.00.000 |  | Elementary flow | 007732-18-5 |  |  | Volume
974ef919-9aef-3f0e-835d-b2914063fe85 | Water, CN |  | Elementary flows/Emission to air/low population density | 00.00.000 |  | Elementary flow |  |  |  | Mass
2355612a-480c-3491-9353-08dc2d657bbc | Water, CN |  | Elementary flows/Emission to air/unspecified | 00.00.000 |  | Elementary flow | 007732-18-5 |  |  | Mass
558c271a-fb4d-3dc7-a7e0-f1e7ec9336b0 | Water, CN |  | Elementary flows/Emission to water/ocean | 00.00.000 |  | Elementary flow | 007732-18-5 |  |  | Volume
5c701a7b-d757-3e17-a9d5-c317dccdb8c3 | Water, CN |  | Elementary flows/Emission to water/river | 00.00.000 |  | Elementary flow | 007732-18-5 |  |  | Volume
315bad13-6e3d-3a70-9163-d9502cc768db | Water, CN |  | Elementary flows/Emission to water/unspecified | 00.00.000 |  | Elementary flow | 007732-18-5 |  |  | Volume
4f2c6805-4c00-347c-8554-9e1e474e9b99 | Water, CN |  | Elementary flows/Emission to water/ground water | 00.00.000 |  | Elementary flow | 007732-18-5 |  |  | Volume
4fffc955-b236-3283-9b8e-b9df385214b9 | Water, CO |  | Elementary flows/Emission to air/unspecified | 00.00.000 |  | Elementary flow | 007732-18-5 |  |  | Mass
9e399298-db90-34f5-b006-99fa4990e73a | Water, CO |  | Elementary flows/Emission to water/ocean | 00.00.000 |  | Elementary flow | 007732-18-5 |  |  | Volume
6bb96a1a-3f9a-32e5-b61d-171bd4d6cc95 | Water, CO |  | Elementary flows/Emission to water/river | 00.00.000 |  | Elementary flow | 007732-18-5 |  |  | Volume
44c1c65e-d7ac-3836-bdee-c186cd62c244 | Water, CO |  | Elementary flows/Emission to water/unspecified | 00.00.000 |  | Elementary flow | 007732-18-5 |  |  | Volume
1702cfd9-5643-3a73-8a00-09755abe9fac | Water, CO |  | Elementary flows/Emission to water/ground water | 00.00.000 |  | Elementary flow | 007732-18-5 |  |  | Volume
3c27fe4e-eec8-4bea-91cd-afc0b0ab138f | Water, cooling, drinking |  | Elementary flows/Resource/unspecified | 00.00.000 |  | Elementary flow |  |  |  | Mass
ed378a66-92b6-39bf-93e4-5b6a6b2b4fae | Water, cooling, drinking |  | Elementary flows/Resource/in water | 00.00.000 |  | Elementary flow | 007732-18-5 |  |  | Mass
640abc29-56f4-39cb-8dcb-287b03adc19c | Water, cooling, salt, ocean |  | Elementary flows/Resource/unspecified | 00.00.000 |  | Elementary flow | 007732-18-5 |  |  | Mass
58139a1b-edf3-3169-afd4-c6dec1a8d787 | Water, cooling, salt, ocean |  | Elementary flows/Resource/in water | 00.00.000 |  | Elementary flow | 007732-18-5 |  |  | Mass
1219f69f-0d49-3030-88e9-e74a5d2b3e2f | Water, cooling, salt, ocean |  | Elementary flows/Resource/land | 00.00.000 |  | Elementary flow | 007732-18-5 |  |  | Mass
31950f2d-17c2-469f-9066-0f6dbb76ce7a | Water, cooling, surface |  | Elementary flows/Resource/unspecified | 00.00.000 |  | Elementary flow |  |  |  | Mass
ec735bee-9e15-3d89-a3e4-26e633949cb0 | Water, cooling, surface |  | Elementary flows/Resource/in water | 00.00.000 |  | Elementary flow | 007732-18-5 |  |  | Mass
f31750b0-268a-4d18-b694-8e79e91aff86 | Water, cooling, unspecified natural origin |  | Elementary flows/Resource/unspecified | 00.00.000 |  | Elementary flow | 007732-18-5 |  |  | Volume
fc1c42ce-a759-49fa-b987-f1ec5e503db1 | Water, cooling, unspecified natural origin |  | Elementary flows/Resource/in water | 00.00.000 |  | Elementary flow | 007732-18-5 |  |  | Volume
14844dfe-ee99-388c-9cff-16b75f2e0b11 | Water, cooling, unspecified natural origin, AD |  | Elementary flows/Resource/unspecified | 00.00.000 |  | Elementary flow | 007732-18-5 |  |  | Volume
0ed71d59-bd62-3b55-93cf-b3babb74acda | Water, cooling, unspecified natural origin, AE |  | Elementary flows/Resource/unspecified | 00.00.000 |  | Elementary flow | 007732-18-5 |  |  | Volume
831f8e9d-f7b1-349f-9264-3c5ba88db1df | Water, cooling, unspecified natural origin, AF |  | Elementary flows/Resource/unspecified | 00.00.000 |  | Elementary flow | 007732-18-5 |  |  | Volume
46985598-7b31-3c08-803e-32fbdfac3f86 | Water, cooling, unspecified natural origin, AG |  | Elementary flows/Resource/unspecified | 00.00.000 |  | Elementary flow | 007732-18-5 |  |  | Volume
425f19f5-c904-36cc-8229-6028718db36c | Water, cooling, unspecified natural origin, AI |  | Elementary flows/Resource/unspecified | 00.00.000 |  | Elementary flow | 007732-18-5 |  |  | Volume
30b65817-78a1-3a4b-8ba0-eb95150f0dfd | Water, cooling, unspecified natural origin, AL |  | Elementary flows/Resource/unspecified | 00.00.000 |  | Elementary flow | 007732-18-5 |  |  | Volume
1fb96e6d-71fb-3ad5-af9a-231c8523da74 | Water, cooling, unspecified natural origin, AM |  | Elementary flows/Resource/unspecified | 00.00.000 |  | Elementary flow | 007732-18-5 |  |  | Volume
2254f482-5cf3-3ead-93dc-77fa813ec85b | Water, cooling, unspecified natural origin, AO |  | Elementary flows/Resource/unspecified | 00.00.000 |  | Elementary flow | 007732-18-5 |  |  | Volume
f2a6deda-7bcc-361a-8197-ff7fbafdfa6a | Water, cooling, unspecified natural origin, AR |  | Elementary flows/Resource/unspecified | 00.00.000 |  | Elementary flow | 007732-18-5 |  |  | Volume
1270cb97-3ec0-3f09-b721-d39016001906 | Water, cooling, unspecified natural origin, AS |  | Elementary flows/Resource/unspecified | 00.00.000 |  | Elementary flow | 007732-18-5 |  |  | Volume
71c61eb9-c89f-33be-8da8-dd3554b6da91 | Water, cooling, unspecified natural origin, AT |  | Elementary flows/Resource/unspecified | 00.00.000 |  | Elementary flow | 007732-18-5 |  |  | Volume
b297cf0c-23c3-34a8-9cdf-586650be58fd | Water, cooling, unspecified natural origin, AT |  | Elementary flows/Resource/in water | 00.00.000 |  | Elementary flow | 007732-18-5 |  |  | Volume
e1336339-5f4d-3f03-a103-998bab15def2 | Water, cooling, unspecified natural origin, AU |  | Elementary flows/Resource/unspecified | 00.00.000 |  | Elementary flow | 007732-18-5 |  |  | Volume
6ddcf13b-64d6-33e3-97eb-a14040dddfca | Water, cooling, unspecified natural origin, AU |  | Elementary flows/Resource/in water | 00.00.000 |  | Elementary flow | 007732-18-5 |  |  | Volume
9d3ce164-daf5-31c7-9d83-2c04b1b0be5a | Water, cooling, unspecified natural origin, AW |  | Elementary flows/Resource/unspecified | 00.00.000 |  | Elementary flow | 007732-18-5 |  |  | Volume
1c034832-1119-32bc-bbd2-bd9033f047e3 | Water, cooling, unspecified natural origin, AZ |  | Elementary flows/Resource/unspecified | 00.00.000 |  | Elementary flow | 007732-18-5 |  |  | Volume
b9035b6c-bbe8-32e6-828e-dfa5cb127fff | Water, cooling, unspecified natural origin, BA |  | Elementary flows/Resource/unspecified | 00.00.000 |  | Elementary flow | 007732-18-5 |  |  | Volume
c5294e60-47a2-3ba3-bd8d-12cec538bb7a | Water, cooling, unspecified natural origin, BA |  | Elementary flows/Resource/in water | 00.00.000 |  | Elementary flow | 007732-18-5 |  |  | Volume
06977477-c892-3131-b4cb-390db3fc17d7 | Water, cooling, unspecified natural origin, BB |  | Elementary flows/Resource/unspecified | 00.00.000 |  | Elementary flow | 007732-18-5 |  |  | Volume
4bf1e557-e1c0-3fc0-a629-7701e3fde412 | Water, cooling, unspecified natural origin, BD |  | Elementary flows/Resource/unspecified | 00.00.000 |  | Elementary flow | 007732-18-5 |  |  | Volume
6c257c17-1fce-3887-9a7e-f7526947c8c2 | Water, cooling, unspecified natural origin, BE |  | Elementary flows/Resource/unspecified | 00.00.000 |  | Elementary flow | 007732-18-5 |  |  | Volume
572445fe-ff91-3f7e-8846-a3fddd87ea52 | Water, cooling, unspecified natural origin, BE |  | Elementary flows/Resource/in water | 00.00.000 |  | Elementary flow | 007732-18-5 |  |  | Volume
585a1b5a-ac4a-38a9-92fb-460231602eb5 | Water, cooling, unspecified natural origin, BF |  | Elementary flows/Resource/unspecified | 00.00.000 |  | Elementary flow | 007732-18-5 |  |  | Volume
9379a378-e8f7-3766-a436-c2cf56ce253a | Water, cooling, unspecified natural origin, BG |  | Elementary flows/Resource/unspecified | 00.00.000 |  | Elementary flow | 007732-18-5 |  |  | Volume
23f4e3e3-c30b-3d45-b888-5263a9484861 | Water, cooling, unspecified natural origin, BG |  | Elementary flows/Resource/in water | 00.00.000 |  | Elementary flow | 007732-18-5 |  |  | Volume
49daeab5-0eac-3449-a7ee-ab57709a5b49 | Water, cooling, unspecified natural origin, BH |  | Elementary flows/Resource/unspecified | 00.00.000 |  | Elementary flow | 007732-18-5 |  |  | Volume
9d0d1fca-cba7-3069-b0d5-9025987dbba3 | Water, cooling, unspecified natural origin, BI |  | Elementary flows/Resource/unspecified | 00.00.000 |  | Elementary flow | 007732-18-5 |  |  | Volume
b175f910-f9b2-3252-8ca9-8361c0016504 | Water, cooling, unspecified natural origin, BJ |  | Elementary flows/Resource/unspecified | 00.00.000 |  | Elementary flow | 007732-18-5 |  |  | Volume
2ca3598e-b4e6-3260-878c-e5de451219a0 | Water, cooling, unspecified natural origin, BM |  | Elementary flows/Resource/unspecified | 00.00.000 |  | Elementary flow | 007732-18-5 |  |  | Volume
2a87139e-56fc-39ba-aa30-08edacfe1688 | Water, cooling, unspecified natural origin, BN |  | Elementary flows/Resource/unspecified | 00.00.000 |  | Elementary flow | 007732-18-5 |  |  | Volume
ed4effc1-f725-386a-9b31-621bce907143 | Water, cooling, unspecified natural origin, BO |  | Elementary flows/Resource/unspecified | 00.00.000 |  | Elementary flow | 007732-18-5 |  |  | Volume
4b3ad3d5-aad2-3383-ba43-58e7a66de372 | Water, cooling, unspecified natural origin, BR |  | Elementary flows/Resource/unspecified | 00.00.000 |  | Elementary flow | 007732-18-5 |  |  | Volume
c7024325-1fdf-3d70-b078-a34cc49c6db6 | Water, cooling, unspecified natural origin, BR |  | Elementary flows/Resource/in water | 00.00.000 |  | Elementary flow | 007732-18-5 |  |  | Volume
d1f2de6f-f00d-33ec-bc03-9778fee18ed7 | Water, cooling, unspecified natural origin, BS |  | Elementary flows/Resource/unspecified | 00.00.000 |  | Elementary flow | 007732-18-5 |  |  | Volume
03f860cd-7b9b-3f78-9abd-041c1478bdc6 | Water, cooling, unspecified natural origin, BT |  | Elementary flows/Resource/unspecified | 00.00.000 |  | Elementary flow | 007732-18-5 |  |  | Volume
0fab2501-f59e-368a-99b6-00e816c2a776 | Water, cooling, unspecified natural origin, BW |  | Elementary flows/Resource/unspecified | 00.00.000 |  | Elementary flow | 007732-18-5 |  |  | Volume
47595284-1598-3bc6-9b56-1f3b8efe3ee4 | Water, cooling, unspecified natural origin, BY |  | Elementary flows/Resource/unspecified | 00.00.000 |  | Elementary flow | 007732-18-5 |  |  | Volume
a7b69f5a-e5d4-3e7e-9b17-c642db33dbfa | Water, cooling, unspecified natural origin, BZ |  | Elementary flows/Resource/unspecified | 00.00.000 |  | Elementary flow | 007732-18-5 |  |  | Volume
09b40640-4515-38af-b092-2c3281c14297 | Water, cooling, unspecified natural origin, CA |  | Elementary flows/Resource/unspecified | 00.00.000 |  | Elementary flow | 007732-18-5 |  |  | Volume
31b9c5a7-2359-3349-be6f-086fe117cd37 | Water, cooling, unspecified natural origin, CA |  | Elementary flows/Resource/in water | 00.00.000 |  | Elementary flow | 007732-18-5 |  |  | Volume
03825d46-da28-3483-a21c-e8bacc2fb9f2 | Water, cooling, unspecified natural origin, CC |  | Elementary flows/Resource/unspecified | 00.00.000 |  | Elementary flow | 007732-18-5 |  |  | Volume
b0bbd2b1-0f62-3726-baa9-503550d44304 | Water, cooling, unspecified natural origin, CD |  | Elementary flows/Resource/unspecified | 00.00.000 |  | Elementary flow | 007732-18-5 |  |  | Volume
7d7266de-0b38-3cd3-86b1-e656118748c5 | Water, cooling, unspecified natural origin, CF |  | Elementary flows/Resource/unspecified | 00.00.000 |  | Elementary flow | 007732-18-5 |  |  | Volume
4c79beff-9af3-39a4-9343-0d623655c024 | Water, cooling, unspecified natural origin, CG |  | Elementary flows/Resource/unspecified | 00.00.000 |  | Elementary flow | 007732-18-5 |  |  | Volume
7b108ffe-20dd-313c-ba30-8bc793e4e1ee | Water, cooling, unspecified natural origin, CH |  | Elementary flows/Resource/unspecified | 00.00.000 |  | Elementary flow | 007732-18-5 |  |  | Volume
f1ca67fc-fd5c-3179-aeb9-c689f7a8a2af | Water, cooling, unspecified natural origin, CH |  | Elementary flows/Resource/in water | 00.00.000 |  | Elementary flow | 007732-18-5 |  |  | Volume
ea1323b4-e5fc-3bbb-872f-7993b3387420 | Water, cooling, unspecified natural origin, CI |  | Elementary flows/Resource/unspecified | 00.00.000 |  | Elementary flow | 007732-18-5 |  |  | Volume
c0c9e107-a446-3184-8b07-f60007023bf6 | Water, cooling, unspecified natural origin, CK |  | Elementary flows/Resource/unspecified | 00.00.000 |  | Elementary flow | 007732-18-5 |  |  | Volume
2f6f65ad-de86-3eca-b75c-a4c8e69ffe28 | Water, cooling, unspecified natural origin, CL |  | Elementary flows/Resource/unspecified | 00.00.000 |  | Elementary flow | 007732-18-5 |  |  | Volume
5a19056b-6d15-3a0c-bd00-d184e991d3ab | Water, cooling, unspecified natural origin, CL |  | Elementary flows/Resource/in water | 00.00.000 |  | Elementary flow | 007732-18-5 |  |  | Volume
1449a300-148a-30ab-b2e0-da24be924b98 | Water, cooling, unspecified natural origin, CM |  | Elementary flows/Resource/unspecified | 00.00.000 |  | Elementary flow | 007732-18-5 |  |  | Volume
91a8a7ab-2278-3f30-a335-e60d4fbaf8b8 | Water, cooling, unspecified natural origin, CN |  | Elementary flows/Resource/unspecified | 00.00.000 |  | Elementary flow | 007732-18-5 |  |  | Volume
121b0f77-c14f-393e-8b68-30b46e1a426c | Water, cooling, unspecified natural origin, CN |  | Elementary flows/Resource/in water | 00.00.000 |  | Elementary flow | 007732-18-5 |  |  | Volume
865b455a-2276-3f67-a866-7d5cf5a9d6d0 | Water, cooling, unspecified natural origin, CN |  | Elementary flows/Resource/in ground | 00.00.000 |  | Elementary flow | 007732-18-5 |  |  | Volume
908f07d5-d2ee-373c-a8d7-d2975adefd0d | Water, cooling, unspecified natural origin, CO |  | Elementary flows/Resource/unspecified | 00.00.000 |  | Elementary flow | 007732-18-5 |  |  | Volume
9823f648-393b-3642-b5c4-28ef1481ddd5 | Water, cooling, unspecified natural origin, CR |  | Elementary flows/Resource/unspecified | 00.00.000 |  | Elementary flow | 007732-18-5 |  |  | Volume
2b4fa8af-5a46-34f8-9f6a-1a470dd21edd | Water, cooling, unspecified natural origin, CS |  | Elementary flows/Resource/unspecified | 00.00.000 |  | Elementary flow | 007732-18-5 |  |  | Volume
61cb955f-2d6d-3c96-876a-c94ad62d020a | Water, cooling, unspecified natural origin, CU |  | Elementary flows/Resource/unspecified | 00.00.000 |  | Elementary flow | 007732-18-5 |  |  | Volume
ceb944fc-b9d3-3117-9e09-e125a3f712c1 | Water, cooling, unspecified natural origin, CV |  | Elementary flows/Resource/unspecified | 00.00.000 |  | Elementary flow | 007732-18-5 |  |  | Volume
82506f1d-9082-3308-807c-4b5531e7e3af | Water, cooling, unspecified natural origin, CX |  | Elementary flows/Resource/unspecified | 00.00.000 |  | Elementary flow | 007732-18-5 |  |  | Volume
c24d203e-bb26-32d9-9d7f-14e17f39bd90 | Water, cooling, unspecified natural origin, CY |  | Elementary flows/Resource/unspecified | 00.00.000 |  | Elementary flow | 007732-18-5 |  |  | Volume
bed49bbe-9b5e-319c-98a9-636897b4d847 | Water, cooling, unspecified natural origin, CY |  | Elementary flows/Resource/in water | 00.00.000 |  | Elementary flow | 007732-18-5 |  |  | Volume
3cab3c59-27e0-316c-a8a9-9c777aff06d9 | Water, cooling, unspecified natural origin, CZ |  | Elementary flows/Resource/unspecified | 00.00.000 |  | Elementary flow | 007732-18-5 |  |  | Volume
abc1487f-7ac2-3aed-b04d-105a47d73e16 | Water, cooling, unspecified natural origin, CZ |  | Elementary flows/Resource/in water | 00.00.000 |  | Elementary flow | 007732-18-5 |  |  | Volume
5e88f70b-a683-3e0c-b0f0-317a790eb518 | Water, cooling, unspecified natural origin, DE |  | Elementary flows/Resource/unspecified | 00.00.000 |  | Elementary flow | 007732-18-5 |  |  | Volume
e273a57d-19bd-3a0e-abc7-d6e32bc320dd | Water, cooling, unspecified natural origin, DE |  | Elementary flows/Resource/in water | 00.00.000 |  | Elementary flow | 007732-18-5 |  |  | Volume
5ccdb17c-8b1c-3e51-aab9-cd68ac152c0c | Water, cooling, unspecified natural origin, DJ |  | Elementary flows/Resource/unspecified | 00.00.000 |  | Elementary flow | 007732-18-5 |  |  | Volume
ea19d686-08c5-3f87-9b9d-556f6b0587e9 | Water, cooling, unspecified natural origin, DK |  | Elementary flows/Resource/unspecified | 00.00.000 |  | Elementary flow | 007732-18-5 |  |  | Volume
5e37f4c5-3ad2-377e-87b7-46e80144b3c2 | Water, cooling, unspecified natural origin, DK |  | Elementary flows/Resource/in water | 00.00.000 |  | Elementary flow | 007732-18-5 |  |  | Volume
9bb071d6-c8df-3d5f-895c-8ed35be99b87 | Water, cooling, unspecified natural origin, DM |  | Elementary flows/Resource/unspecified | 00.00.000 |  | Elementary flow | 007732-18-5 |  |  | Volume
1acb425b-80d8-3a46-8832-770a6b48b1b1 | Water, cooling, unspecified natural origin, DO |  | Elementary flows/Resource/unspecified | 00.00.000 |  | Elementary flow | 007732-18-5 |  |  | Volume
76bb54f3-4d99-361d-9d7f-2b9ccaba529d | Water, cooling, unspecified natural origin, DZ |  | Elementary flows/Resource/unspecified | 00.00.000 |  | Elementary flow | 007732-18-5 |  |  | Volume
cd926866-7006-34de-8ef7-aedf1300989b | Water, cooling, unspecified natural origin, EC |  | Elementary flows/Resource/unspecified | 00.00.000 |  | Elementary flow | 007732-18-5 |  |  | Volume
bb0e18a3-dc67-3020-835d-c47097347f14 | Water, cooling, unspecified natural origin, EE |  | Elementary flows/Resource/unspecified | 00.00.000 |  | Elementary flow | 007732-18-5 |  |  | Volume
7d1db7e7-5b13-3dba-a17c-b1f73dbbc624 | Water, cooling, unspecified natural origin, EE |  | Elementary flows/Resource/in water | 00.00.000 |  | Elementary flow | 007732-18-5 |  |  | Volume
03afb832-8146-3e02-9768-178794867102 | Water, cooling, unspecified natural origin, EG |  | Elementary flows/Resource/unspecified | 00.00.000 |  | Elementary flow | 007732-18-5 |  |  | Volume
62b18dc0-7053-36f1-9c8a-da4a09f4e4ba | Water, cooling, unspecified natural origin, EH |  | Elementary flows/Resource/unspecified | 00.00.000 |  | Elementary flow | 007732-18-5 |  |  | Volume
9457b4e2-4cef-3f89-8df3-b75f85dd9a43 | Water, cooling, unspecified natural origin, ER |  | Elementary flows/Resource/unspecified | 00.00.000 |  | Elementary flow | 007732-18-5 |  |  | Volume
3de393cd-d834-3a7c-a43b-05e6127fe1a5 | Water, cooling, unspecified natural origin, ES |  | Elementary flows/Resource/unspecified | 00.00.000 |  | Elementary flow | 007732-18-5 |  |  | Volume
468ced72-ed96-3ffe-bd81-584d0605aa21 | Water, cooling, unspecified natural origin, ES |  | Elementary flows/Resource/in water | 00.00.000 |  | Elementary flow | 007732-18-5 |  |  | Volume
58b16822-c1d2-35f6-b792-0fcf6e00a8d0 | Water, cooling, unspecified natural origin, ET |  | Elementary flows/Resource/unspecified | 00.00.000 |  | Elementary flow | 007732-18-5 |  |  | Volume
bb86d6cb-7717-3ad1-930d-b0484fb24356 | Water, cooling, unspecified natural origin, Europe without Switzerland |  | Elementary flows/Resource/unspecified | 00.00.000 |  | Elementary flow | 007732-18-5 |  |  | Volume
2d88cf1e-7aa4-3409-bd12-5da97c133385 | Water, cooling, unspecified natural origin, Europe without Switzerland |  | Elementary flows/Resource/in water | 00.00.000 |  | Elementary flow | 007732-18-5 |  |  | Volume
e9e25a54-f671-3316-878a-88c26b954ac0 | Water, cooling, unspecified natural origin, FI |  | Elementary flows/Resource/unspecified | 00.00.000 |  | Elementary flow | 007732-18-5 |  |  | Volume
154568ac-8185-38bc-9de3-1aab78e98a8c | Water, cooling, unspecified natural origin, FI |  | Elementary flows/Resource/in water | 00.00.000 |  | Elementary flow | 007732-18-5 |  |  | Volume
ae8831cd-3fec-3aca-8b85-1d24520fe113 | Water, cooling, unspecified natural origin, FJ |  | Elementary flows/Resource/unspecified | 00.00.000 |  | Elementary flow | 007732-18-5 |  |  | Volume
421843be-b7d1-3c1d-9b37-dda38ab8c9a9 | Water, cooling, unspecified natural origin, FK |  | Elementary flows/Resource/unspecified | 00.00.000 |  | Elementary flow | 007732-18-5 |  |  | Volume
4dcd9c5c-96fa-3eff-bece-e9ce8176c260 | Water, cooling, unspecified natural origin, FM |  | Elementary flows/Resource/unspecified | 00.00.000 |  | Elementary flow | 007732-18-5 |  |  | Volume
0d9bb951-d4d5-38c7-a895-32ea56bdca60 | Water, cooling, unspecified natural origin, FO |  | Elementary flows/Resource/unspecified | 00.00.000 |  | Elementary flow | 007732-18-5 |  |  | Volume
82f41446-5b4d-37fd-9d6c-cd8d04dad0ed | Water, cooling, unspecified natural origin, FR |  | Elementary flows/Resource/unspecified | 00.00.000 |  | Elementary flow | 007732-18-5 |  |  | Volume
b9f02930-d0e3-3144-92bf-1babde3b17d8 | Water, cooling, unspecified natural origin, FR |  | Elementary flows/Resource/in water | 00.00.000 |  | Elementary flow | 007732-18-5 |  |  | Volume
322dd085-0d15-37ea-be1c-2d5b5f3611bf | Water, cooling, unspecified natural origin, FSU |  | Elementary flows/Resource/in water | 00.00.000 |  | Elementary flow |  |  |  | Volume
b6469738-7aad-3114-b473-2c3d0ec2ee81 | Water, cooling, unspecified natural origin, GA |  | Elementary flows/Resource/unspecified | 00.00.000 |  | Elementary flow | 007732-18-5 |  |  | Volume
865456c5-7aa3-38ba-b4e7-08c26bdcf733 | Water, cooling, unspecified natural origin, GB |  | Elementary flows/Resource/unspecified | 00.00.000 |  | Elementary flow | 007732-18-5 |  |  | Volume
d84c58f8-bc2a-3fed-badd-2a35ec5e4c6a | Water, cooling, unspecified natural origin, GB |  | Elementary flows/Resource/in water | 00.00.000 |  | Elementary flow | 007732-18-5 |  |  | Volume
9a4c9f03-9633-3df5-b4c1-0f7a6dd8fd33 | Water, cooling, unspecified natural origin, GD |  | Elementary flows/Resource/unspecified | 00.00.000 |  | Elementary flow | 007732-18-5 |  |  | Volume
756ac378-86bf-360a-abbd-9d12d0fc805d | Water, cooling, unspecified natural origin, GE |  | Elementary flows/Resource/unspecified | 00.00.000 |  | Elementary flow | 007732-18-5 |  |  | Volume
a42713bc-aaf5-3476-9b13-3dffd4194599 | Water, cooling, unspecified natural origin, GF |  | Elementary flows/Resource/unspecified | 00.00.000 |  | Elementary flow | 007732-18-5 |  |  | Volume
ba15eb37-fb9c-3809-ae86-9e8a05a74334 | Water, cooling, unspecified natural origin, GH |  | Elementary flows/Resource/unspecified | 00.00.000 |  | Elementary flow | 007732-18-5 |  |  | Volume
5ab03bee-1eb5-3bd3-bb8d-37abb08ce331 | Water, cooling, unspecified natural origin, GI |  | Elementary flows/Resource/unspecified | 00.00.000 |  | Elementary flow | 007732-18-5 |  |  | Volume
79814236-afd7-3e4e-94dc-615d00c511d0 | Water, cooling, unspecified natural origin, GL |  | Elementary flows/Resource/unspecified | 00.00.000 |  | Elementary flow | 007732-18-5 |  |  | Volume
7f58dae1-c05f-3165-97ab-8ffcdc75d8a0 | Water, cooling, unspecified natural origin, GLO |  | Elementary flows/Resource/unspecified | 00.00.000 |  | Elementary flow | 007732-18-5 |  |  | Volume
c1fa29d5-fc6e-3e50-995d-fcfbc7c8cdc8 | Water, cooling, unspecified natural origin, GLO |  | Elementary flows/Resource/in water | 00.00.000 |  | Elementary flow | 007732-18-5 |  |  | Volume
873e4400-1c24-389f-8dd3-b8b5ba0ae828 | Water, cooling, unspecified natural origin, GM |  | Elementary flows/Resource/unspecified | 00.00.000 |  | Elementary flow | 007732-18-5 |  |  | Volume
6a81fe16-410e-3a6a-8a9c-689e014e71cb | Water, cooling, unspecified natural origin, GN |  | Elementary flows/Resource/unspecified | 00.00.000 |  | Elementary flow | 007732-18-5 |  |  | Volume
3271a13c-954c-30dd-abac-384f902d81c0 | Water, cooling, unspecified natural origin, GP |  | Elementary flows/Resource/unspecified | 00.00.000 |  | Elementary flow | 007732-18-5 |  |  | Volume
2231d5dc-f1f8-3269-b620-9b438887ff7b | Water, cooling, unspecified natural origin, GQ |  | Elementary flows/Resource/unspecified | 00.00.000 |  | Elementary flow | 007732-18-5 |  |  | Volume
26666e33-ff88-39f6-97a3-39a05f607df5 | Water, cooling, unspecified natural origin, GR |  | Elementary flows/Resource/unspecified | 00.00.000 |  | Elementary flow | 007732-18-5 |  |  | Volume
07ca6082-954c-3128-9b62-6fc5852b5e5a | Water, cooling, unspecified natural origin, GR |  | Elementary flows/Resource/in water | 00.00.000 |  | Elementary flow | 007732-18-5 |  |  | Volume
57e2322b-51cb-3788-a240-b9d3832ad9d7 | Water, cooling, unspecified natural origin, GS |  | Elementary flows/Resource/unspecified | 00.00.000 |  | Elementary flow | 007732-18-5 |  |  | Volume
d0e08b13-3214-3524-9954-a065c64438ea | Water, cooling, unspecified natural origin, GT |  | Elementary flows/Resource/unspecified | 00.00.000 |  | Elementary flow | 007732-18-5 |  |  | Volume
a025ca96-678d-3830-925c-086e9a8dee93 | Water, cooling, unspecified natural origin, GU |  | Elementary flows/Resource/unspecified | 00.00.000 |  | Elementary flow | 007732-18-5 |  |  | Volume
8f658d81-e44e-3f16-9665-4bba4846e1ec | Water, cooling, unspecified natural origin, GW |  | Elementary flows/Resource/unspecified | 00.00.000 |  | Elementary flow | 007732-18-5 |  |  | Volume
187b14e0-60bf-3421-9c21-c64a32177f97 | Water, cooling, unspecified natural origin, GY |  | Elementary flows/Resource/unspecified | 00.00.000 |  | Elementary flow | 007732-18-5 |  |  | Volume
0d414e53-26b5-3db0-b788-fa8d821ed1e0 | Water, cooling, unspecified natural origin, HK |  | Elementary flows/Resource/unspecified | 00.00.000 |  | Elementary flow | 007732-18-5 |  |  | Volume
7f0ae7f8-391c-3ee0-9589-4d2c020eaadd | Water, cooling, unspecified natural origin, HM |  | Elementary flows/Resource/unspecified | 00.00.000 |  | Elementary flow | 007732-18-5 |  |  | Volume
d5472929-8520-3606-8af4-2fd060b1ea7a | Water, cooling, unspecified natural origin, HN |  | Elementary flows/Resource/unspecified | 00.00.000 |  | Elementary flow | 007732-18-5 |  |  | Volume
334b9f07-241c-3a98-9dd7-6fd887f8ebb8 | Water, cooling, unspecified natural origin, HR |  | Elementary flows/Resource/unspecified | 00.00.000 |  | Elementary flow | 007732-18-5 |  |  | Volume
ce9fd979-2f96-3b4f-b09a-94df06fb3feb | Water, cooling, unspecified natural origin, HR |  | Elementary flows/Resource/in water | 00.00.000 |  | Elementary flow | 007732-18-5 |  |  | Volume
62e79b65-c5cd-38ce-8a52-a41cf73339cc | Water, cooling, unspecified natural origin, HT |  | Elementary flows/Resource/unspecified | 00.00.000 |  | Elementary flow | 007732-18-5 |  |  | Volume
241e4663-4fb4-3c5b-87a6-1611360347f6 | Water, cooling, unspecified natural origin, HU |  | Elementary flows/Resource/unspecified | 00.00.000 |  | Elementary flow | 007732-18-5 |  |  | Volume
48ae8335-d233-311c-b5ee-fc554c018671 | Water, cooling, unspecified natural origin, HU |  | Elementary flows/Resource/in water | 00.00.000 |  | Elementary flow | 007732-18-5 |  |  | Volume
fce92591-191f-3795-b1cd-8df7b103faf2 | Water, cooling, unspecified natural origin, IAI Area, Africa |  | Elementary flows/Resource/unspecified | 00.00.000 |  | Elementary flow | 007732-18-5 |  |  | Volume
d54c890b-f8f5-3ec6-9d0a-729bf2bf578e | Water, cooling, unspecified natural origin, IAI Area, Asia, without China and GCC |  | Elementary flows/Resource/unspecified | 00.00.000 |  | Elementary flow | 007732-18-5 |  |  | Volume
f2b63e9f-33d5-3465-975b-16cdc95e2b83 | Water, cooling, unspecified natural origin, IAI Area, EU27 & EFTA |  | Elementary flows/Resource/unspecified | 00.00.000 |  | Elementary flow | 007732-18-5 |  |  | Volume
f2118c0f-7918-315a-afe6-231dcdba54e3 | Water, cooling, unspecified natural origin, IAI Area, Gulf Cooperation Council |  | Elementary flows/Resource/unspecified | 00.00.000 |  | Elementary flow | 007732-18-5 |  |  | Volume
a73c8f69-12e5-357b-a6cd-ee509cd65484 | Water, cooling, unspecified natural origin, IAI Area, Russia & RER w/o EU27 & EFTA |  | Elementary flows/Resource/unspecified | 00.00.000 |  | Elementary flow | 007732-18-5 |  |  | Volume
7e95a5c4-dd2d-3ce7-9511-f891f84c12e8 | Water, cooling, unspecified natural origin, IAI Area, South America |  | Elementary flows/Resource/unspecified | 00.00.000 |  | Elementary flow | 007732-18-5 |  |  | Volume
bd7c1307-c837-3efa-a252-770d455184c1 | Water, cooling, unspecified natural origin, ID |  | Elementary flows/Resource/unspecified | 00.00.000 |  | Elementary flow | 007732-18-5 |  |  | Volume
65e587ee-924c-351b-a6ea-f46547c660ca | Water, cooling, unspecified natural origin, ID |  | Elementary flows/Resource/in water | 00.00.000 |  | Elementary flow | 007732-18-5 |  |  | Volume
7d7dcb32-afae-366e-945c-863a3ace402f | Water, cooling, unspecified natural origin, IE |  | Elementary flows/Resource/unspecified | 00.00.000 |  | Elementary flow | 007732-18-5 |  |  | Volume
60e8cda5-9b44-367b-a106-b9380025d82a | Water, cooling, unspecified natural origin, IE |  | Elementary flows/Resource/in water | 00.00.000 |  | Elementary flow | 007732-18-5 |  |  | Volume
50843296-4d12-3454-984e-83f6afa8ab2f | Water, cooling, unspecified natural origin, IL |  | Elementary flows/Resource/unspecified | 00.00.000 |  | Elementary flow | 007732-18-5 |  |  | Volume
82af820d-ccc1-3ae7-90dd-b1e6112f08ce | Water, cooling, unspecified natural origin, IM |  | Elementary flows/Resource/unspecified | 00.00.000 |  | Elementary flow | 007732-18-5 |  |  | Volume
f1270f45-35be-34e8-b7c8-b32514111afd | Water, cooling, unspecified natural origin, IN |  | Elementary flows/Resource/unspecified | 00.00.000 |  | Elementary flow | 007732-18-5 |  |  | Volume
b77bffdd-d035-368c-a735-a37ca4640331 | Water, cooling, unspecified natural origin, IN |  | Elementary flows/Resource/in water | 00.00.000 |  | Elementary flow | 007732-18-5 |  |  | Volume
c75970b7-970c-381f-90a4-bd87e71641a9 | Water, cooling, unspecified natural origin, IO |  | Elementary flows/Resource/unspecified | 00.00.000 |  | Elementary flow | 007732-18-5 |  |  | Volume
dc8e7c83-3f36-3dd3-ac45-acbf54da7531 | Water, cooling, unspecified natural origin, IQ |  | Elementary flows/Resource/unspecified | 00.00.000 |  | Elementary flow | 007732-18-5 |  |  | Volume
e2390d51-f661-3fde-a20f-c29135b43f41 | Water, cooling, unspecified natural origin, IR |  | Elementary flows/Resource/unspecified | 00.00.000 |  | Elementary flow | 007732-18-5 |  |  | Volume
d40062f6-9cad-3324-84dd-d8f194a5005d | Water, cooling, unspecified natural origin, IR |  | Elementary flows/Resource/in water | 00.00.000 |  | Elementary flow | 007732-18-5 |  |  | Volume
9b7f3201-7906-3a00-afb7-c93d1106cc21 | Water, cooling, unspecified natural origin, IS |  | Elementary flows/Resource/unspecified | 00.00.000 |  | Elementary flow | 007732-18-5 |  |  | Volume
26f7d898-0309-3656-a528-9b2b1f364b6a | Water, cooling, unspecified natural origin, IS |  | Elementary flows/Resource/in water | 00.00.000 |  | Elementary flow | 007732-18-5 |  |  | Volume
24a63113-6a0c-3f49-8617-4ca014214e65 | Water, cooling, unspecified natural origin, IT |  | Elementary flows/Resource/unspecified | 00.00.000 |  | Elementary flow | 007732-18-5 |  |  | Volume
c266520e-f671-3990-99dd-057fa51ebfe6 | Water, cooling, unspecified natural origin, IT |  | Elementary flows/Resource/in water | 00.00.000 |  | Elementary flow | 007732-18-5 |  |  | Volume
fcdeec5d-9b39-32f2-bb0f-4a965948a72c | Water, cooling, unspecified natural origin, JE |  | Elementary flows/Resource/unspecified | 00.00.000 |  | Elementary flow | 007732-18-5 |  |  | Volume
ba7d4102-121a-3041-a2d7-af923677cedb | Water, cooling, unspecified natural origin, JM |  | Elementary flows/Resource/unspecified | 00.00.000 |  | Elementary flow | 007732-18-5 |  |  | Volume
2b6c5531-c42d-31b2-84ea-08c6353b91a8 | Water, cooling, unspecified natural origin, JO |  | Elementary flows/Resource/unspecified | 00.00.000 |  | Elementary flow | 007732-18-5 |  |  | Volume
2aca4617-6acc-3032-9fb8-a4216ce1162c | Water, cooling, unspecified natural origin, JP |  | Elementary flows/Resource/unspecified | 00.00.000 |  | Elementary flow | 007732-18-5 |  |  | Volume
f7baa589-bb9c-36c2-8ac2-4e23874315b5 | Water, cooling, unspecified natural origin, JP |  | Elementary flows/Resource/in water | 00.00.000 |  | Elementary flow | 007732-18-5 |  |  | Volume
ccd354df-b3cf-3b6d-8d32-2893752063a7 | Water, cooling, unspecified natural origin, KE |  | Elementary flows/Resource/unspecified | 00.00.000 |  | Elementary flow | 007732-18-5 |  |  | Volume
c60b3d49-f74d-3212-9571-48841c006f83 | Water, cooling, unspecified natural origin, KG |  | Elementary flows/Resource/unspecified | 00.00.000 |  | Elementary flow | 007732-18-5 |  |  | Volume
e7100bfe-6ef5-39b1-ae66-8852f7333bc5 | Water, cooling, unspecified natural origin, KH |  | Elementary flows/Resource/unspecified | 00.00.000 |  | Elementary flow | 007732-18-5 |  |  | Volume
4a137110-701d-33f3-966f-cb9cf5ea8119 | Water, cooling, unspecified natural origin, KI |  | Elementary flows/Resource/unspecified | 00.00.000 |  | Elementary flow | 007732-18-5 |  |  | Volume
54eca9ae-679e-31df-9585-b37dc5922ec9 | Water, cooling, unspecified natural origin, KM |  | Elementary flows/Resource/unspecified | 00.00.000 |  | Elementary flow | 007732-18-5 |  |  | Volume
c16fa1ae-fc1e-31ef-99cb-c6376f629852 | Water, cooling, unspecified natural origin, KN |  | Elementary flows/Resource/unspecified | 00.00.000 |  | Elementary flow | 007732-18-5 |  |  | Volume
3fdfca1d-4e8e-31a5-b4f3-61c24623601b | Water, cooling, unspecified natural origin, KP |  | Elementary flows/Resource/unspecified | 00.00.000 |  | Elementary flow | 007732-18-5 |  |  | Volume
e7875c31-6cb8-3871-a013-095f0a66ded1 | Water, cooling, unspecified natural origin, KR |  | Elementary flows/Resource/unspecified | 00.00.000 |  | Elementary flow | 007732-18-5 |  |  | Volume
7b492692-f5e0-393c-9e58-0374b38ae9c5 | Water, cooling, unspecified natural origin, KR |  | Elementary flows/Resource/in water | 00.00.000 |  | Elementary flow | 007732-18-5 |  |  | Volume
907de3dd-7d14-318d-8c26-cf8140643acd | Water, cooling, unspecified natural origin, KW |  | Elementary flows/Resource/unspecified | 00.00.000 |  | Elementary flow | 007732-18-5 |  |  | Volume
908660a3-6606-3d88-bbf2-caed68900b00 | Water, cooling, unspecified natural origin, KY |  | Elementary flows/Resource/unspecified | 00.00.000 |  | Elementary flow | 007732-18-5 |  |  | Volume
abfbff39-c924-3e78-ae01-db0e35af1629 | Water, cooling, unspecified natural origin, KZ |  | Elementary flows/Resource/unspecified | 00.00.000 |  | Elementary flow | 007732-18-5 |  |  | Volume
c51e5bce-f5cc-3c41-81e5-e51915b37939 | Water, cooling, unspecified natural origin, LA |  | Elementary flows/Resource/unspecified | 00.00.000 |  | Elementary flow | 007732-18-5 |  |  | Volume
7e876189-efd4-3785-855e-e25f9804b791 | Water, cooling, unspecified natural origin, LB |  | Elementary flows/Resource/unspecified | 00.00.000 |  | Elementary flow | 007732-18-5 |  |  | Volume
590c7e68-cbd4-39d8-88ef-046cf076c5ed | Water, cooling, unspecified natural origin, LC |  | Elementary flows/Resource/unspecified | 00.00.000 |  | Elementary flow | 007732-18-5 |  |  | Volume
9d8064b1-8ebf-3960-8875-dddcbd194b1e | Water, cooling, unspecified natural origin, LI |  | Elementary flows/Resource/unspecified | 00.00.000 |  | Elementary flow | 007732-18-5 |  |  | Volume
b3b27484-0399-39d7-9085-02d850ad28db | Water, cooling, unspecified natural origin, LK |  | Elementary flows/Resource/unspecified | 00.00.000 |  | Elementary flow | 007732-18-5 |  |  | Volume
62ce4a43-a022-3519-9100-ee3c61e93376 | Water, cooling, unspecified natural origin, LR |  | Elementary flows/Resource/unspecified | 00.00.000 |  | Elementary flow | 007732-18-5 |  |  | Volume
8db447ba-abb4-34c8-824e-c6beb8ad72c0 | Water, cooling, unspecified natural origin, LS |  | Elementary flows/Resource/unspecified | 00.00.000 |  | Elementary flow | 007732-18-5 |  |  | Volume
436c8829-9940-307e-83b3-52551da0cd66 | Water, cooling, unspecified natural origin, LT |  | Elementary flows/Resource/unspecified | 00.00.000 |  | Elementary flow | 007732-18-5 |  |  | Volume
acb0f10c-b5d4-3b9d-a7a5-d4b33df94ff5 | Water, cooling, unspecified natural origin, LT |  | Elementary flows/Resource/in water | 00.00.000 |  | Elementary flow | 007732-18-5 |  |  | Volume
b5044b97-0c7c-3170-bd7c-dbd04b04c208 | Water, cooling, unspecified natural origin, LU |  | Elementary flows/Resource/unspecified | 00.00.000 |  | Elementary flow | 007732-18-5 |  |  | Volume
5511e6ea-d68e-39ad-a83d-2f11e9348ea3 | Water, cooling, unspecified natural origin, LU |  | Elementary flows/Resource/in water | 00.00.000 |  | Elementary flow | 007732-18-5 |  |  | Volume
44e315be-6f03-3f9d-be41-d724f4138a40 | Water, cooling, unspecified natural origin, LV |  | Elementary flows/Resource/unspecified | 00.00.000 |  | Elementary flow | 007732-18-5 |  |  | Volume
5640177c-e3f4-332a-a175-f66dff65b101 | Water, cooling, unspecified natural origin, LV |  | Elementary flows/Resource/in water | 00.00.000 |  | Elementary flow | 007732-18-5 |  |  | Volume
bc1f0b09-49fa-39c4-85b7-744de9c53970 | Water, cooling, unspecified natural origin, LY |  | Elementary flows/Resource/unspecified | 00.00.000 |  | Elementary flow | 007732-18-5 |  |  | Volume
ee3f40fd-a33e-35d3-9a23-8ae7014f8fda | Water, cooling, unspecified natural origin, MA |  | Elementary flows/Resource/unspecified | 00.00.000 |  | Elementary flow | 007732-18-5 |  |  | Volume
99955f8f-0222-3094-af2c-47eeec843957 | Water, cooling, unspecified natural origin, MA |  | Elementary flows/Resource/in water | 00.00.000 |  | Elementary flow | 007732-18-5 |  |  | Volume
6cf2d71d-b94e-3d03-b4ee-159123e8c608 | Water, cooling, unspecified natural origin, MC |  | Elementary flows/Resource/unspecified | 00.00.000 |  | Elementary flow | 007732-18-5 |  |  | Volume
e4863f7b-b325-35aa-a63f-8e6378a6d511 | Water, cooling, unspecified natural origin, MD |  | Elementary flows/Resource/unspecified | 00.00.000 |  | Elementary flow | 007732-18-5 |  |  | Volume
65e2c198-084c-387a-893d-2a236007d17d | Water, cooling, unspecified natural origin, ME |  | Elementary flows/Resource/unspecified | 00.00.000 |  | Elementary flow | 007732-18-5 |  |  | Volume
12e3da62-f78d-37ee-8a40-52c130d8ec72 | Water, cooling, unspecified natural origin, MG |  | Elementary flows/Resource/unspecified | 00.00.000 |  | Elementary flow | 007732-18-5 |  |  | Volume
5dbc188e-1905-3bcc-ae60-afebfcd880dc | Water, cooling, unspecified natural origin, MH |  | Elementary flows/Resource/unspecified | 00.00.000 |  | Elementary flow | 007732-18-5 |  |  | Volume
f9f0088b-37e5-3d6f-b4b8-130cdccc0470 | Water, cooling, unspecified natural origin, MK |  | Elementary flows/Resource/unspecified | 00.00.000 |  | Elementary flow | 007732-18-5 |  |  | Volume
eba958f5-ffe1-3f4b-8f2c-8bc7b5a9b275 | Water, cooling, unspecified natural origin, MK |  | Elementary flows/Resource/in water | 00.00.000 |  | Elementary flow | 007732-18-5 |  |  | Volume
502b37bf-1e79-3122-82cd-5eae97d04f1e | Water, cooling, unspecified natural origin, ML |  | Elementary flows/Resource/unspecified | 00.00.000 |  | Elementary flow | 007732-18-5 |  |  | Volume
c66f8058-5c87-3c5f-9f2e-5f807e1ce01a | Water, cooling, unspecified natural origin, MM |  | Elementary flows/Resource/unspecified | 00.00.000 |  | Elementary flow | 007732-18-5 |  |  | Volume
2d5cc2b2-b0bc-3341-bf1d-07439f637209 | Water, cooling, unspecified natural origin, MN |  | Elementary flows/Resource/unspecified | 00.00.000 |  | Elementary flow | 007732-18-5 |  |  | Volume
fb87bace-8e67-3c66-bd57-4e35b0855e3e | Water, cooling, unspecified natural origin, MO |  | Elementary flows/Resource/unspecified | 00.00.000 |  | Elementary flow | 007732-18-5 |  |  | Volume
e5f240c6-5f27-34a7-a815-53d295c6e74b | Water, cooling, unspecified natural origin, MP |  | Elementary flows/Resource/unspecified | 00.00.000 |  | Elementary flow | 007732-18-5 |  |  | Volume
ec2b3ace-55ed-3c8a-bf95-bf01c7d5d457 | Water, cooling, unspecified natural origin, MQ |  | Elementary flows/Resource/unspecified | 00.00.000 |  | Elementary flow | 007732-18-5 |  |  | Volume
d6d418ba-b010-32f9-adc2-d35cd61e6a22 | Water, cooling, unspecified natural origin, MR |  | Elementary flows/Resource/unspecified | 00.00.000 |  | Elementary flow | 007732-18-5 |  |  | Volume
69f48c69-cf2f-38bc-8fad-03aa3b83c603 | Water, cooling, unspecified natural origin, MS |  | Elementary flows/Resource/unspecified | 00.00.000 |  | Elementary flow | 007732-18-5 |  |  | Volume
ad66fac3-ae2d-38c3-914e-97cc1b3b23f2 | Water, cooling, unspecified natural origin, MT |  | Elementary flows/Resource/unspecified | 00.00.000 |  | Elementary flow | 007732-18-5 |  |  | Volume
567c72b9-ae0b-3651-95e2-245b1c6c3c6b | Water, cooling, unspecified natural origin, MT |  | Elementary flows/Resource/in water | 00.00.000 |  | Elementary flow | 007732-18-5 |  |  | Volume
c648208f-39a0-3d52-a638-828bfbe3b135 | Water, cooling, unspecified natural origin, MU |  | Elementary flows/Resource/unspecified | 00.00.000 |  | Elementary flow | 007732-18-5 |  |  | Volume
01115047-d0b3-3fb0-bf82-d00442b7e60d | Water, cooling, unspecified natural origin, MV |  | Elementary flows/Resource/unspecified | 00.00.000 |  | Elementary flow | 007732-18-5 |  |  | Volume
01e46a59-c23e-3caf-a788-bb821126f629 | Water, cooling, unspecified natural origin, MW |  | Elementary flows/Resource/unspecified | 00.00.000 |  | Elementary flow | 007732-18-5 |  |  | Volume
c8ea6518-b359-33e8-8b7e-0902211f81da | Water, cooling, unspecified natural origin, MX |  | Elementary flows/Resource/unspecified | 00.00.000 |  | Elementary flow | 007732-18-5 |  |  | Volume
37fc5b02-751d-3353-b4d4-6fac8ee07b69 | Water, cooling, unspecified natural origin, MX |  | Elementary flows/Resource/in water | 00.00.000 |  | Elementary flow | 007732-18-5 |  |  | Volume
fb56c3bf-7439-35ea-a61b-c49ba6a9e44f | Water, cooling, unspecified natural origin, MY |  | Elementary flows/Resource/unspecified | 00.00.000 |  | Elementary flow | 007732-18-5 |  |  | Volume
d78b41a7-b3f3-328f-9e55-0a9836c86c6e | Water, cooling, unspecified natural origin, MY |  | Elementary flows/Resource/in water | 00.00.000 |  | Elementary flow | 007732-18-5 |  |  | Volume
674bb61c-0929-3596-bd99-83d771ac95db | Water, cooling, unspecified natural origin, MZ |  | Elementary flows/Resource/unspecified | 00.00.000 |  | Elementary flow | 007732-18-5 |  |  | Volume
b7652bf9-c612-30ca-804c-a16e245299b2 | Water, cooling, unspecified natural origin, NA |  | Elementary flows/Resource/unspecified | 00.00.000 |  | Elementary flow | 007732-18-5 |  |  | Volume
a28a0bba-f1a3-3a43-939b-bbf1c52cd428 | Water, cooling, unspecified natural origin, NC |  | Elementary flows/Resource/unspecified | 00.00.000 |  | Elementary flow | 007732-18-5 |  |  | Volume
b44321c1-971a-3dd9-a70d-d7f71fd9fd73 | Water, cooling, unspecified natural origin, NE |  | Elementary flows/Resource/unspecified | 00.00.000 |  | Elementary flow | 007732-18-5 |  |  | Volume
89a23843-0f5a-3663-a777-e2ccfb694b90 | Water, cooling, unspecified natural origin, NF |  | Elementary flows/Resource/unspecified | 00.00.000 |  | Elementary flow | 007732-18-5 |  |  | Volume
c982fd0b-513f-3a28-9294-cb87cd3315fa | Water, cooling, unspecified natural origin, NG |  | Elementary flows/Resource/unspecified | 00.00.000 |  | Elementary flow | 007732-18-5 |  |  | Volume
a2075173-4703-3d97-ba21-b51b48d051d7 | Water, cooling, unspecified natural origin, NI |  | Elementary flows/Resource/unspecified | 00.00.000 |  | Elementary flow | 007732-18-5 |  |  | Volume
6c7bf6b1-c444-3b2d-b71b-d8dd0ef3301c | Water, cooling, unspecified natural origin, NL |  | Elementary flows/Resource/unspecified | 00.00.000 |  | Elementary flow | 007732-18-5 |  |  | Volume
ad1dac87-cd0a-350c-8848-4f1fc289cb3a | Water, cooling, unspecified natural origin, NL |  | Elementary flows/Resource/in water | 00.00.000 |  | Elementary flow | 007732-18-5 |  |  | Volume
b8b5f33d-18d0-3efc-a1b7-d2a6e0a006e4 | Water, cooling, unspecified natural origin, NO |  | Elementary flows/Resource/unspecified | 00.00.000 |  | Elementary flow | 007732-18-5 |  |  | Volume
4089d90f-81cf-37fa-a004-ebbad26d04b3 | Water, cooling, unspecified natural origin, NO |  | Elementary flows/Resource/in water | 00.00.000 |  | Elementary flow | 007732-18-5 |  |  | Volume
5ddb2fc8-600b-3231-83bc-346e5441cb17 | Water, cooling, unspecified natural origin, NORDEL |  | Elementary flows/Resource/unspecified | 00.00.000 |  | Elementary flow | 007732-18-5 |  |  | Volume
838524af-2e81-3ac7-aa32-63fd97be4072 | Water, cooling, unspecified natural origin, NP |  | Elementary flows/Resource/unspecified | 00.00.000 |  | Elementary flow | 007732-18-5 |  |  | Volume
cb3f9330-a37b-3656-a82c-fe23fff46e41 | Water, cooling, unspecified natural origin, NP |  | Elementary flows/Resource/in water | 00.00.000 |  | Elementary flow | 007732-18-5 |  |  | Volume
cf98a244-b0c0-347c-9c1d-3aaea5b84776 | Water, cooling, unspecified natural origin, NR |  | Elementary flows/Resource/unspecified | 00.00.000 |  | Elementary flow | 007732-18-5 |  |  | Volume
9dea66a5-acff-3d69-9e30-1fc2420aaba0 | Water, cooling, unspecified natural origin, NU |  | Elementary flows/Resource/unspecified | 00.00.000 |  | Elementary flow | 007732-18-5 |  |  | Volume
b8d2427c-d7aa-3688-8989-fcc42e74ee90 | Water, cooling, unspecified natural origin, NZ |  | Elementary flows/Resource/unspecified | 00.00.000 |  | Elementary flow | 007732-18-5 |  |  | Volume
616235d8-d46c-38fb-ad48-dd4b418d22d1 | Water, cooling, unspecified natural origin, OCE |  | Elementary flows/Resource/unspecified | 00.00.000 |  | Elementary flow | 007732-18-5 |  |  | Volume
8f7eea38-4c6a-3322-885a-823380af063e | Water, cooling, unspecified natural origin, OECD |  | Elementary flows/Resource/unspecified | 00.00.000 |  | Elementary flow | 007732-18-5 |  |  | Volume
a74889f5-2c32-3965-83d8-1dbb0d0448ec | Water, cooling, unspecified natural origin, OM |  | Elementary flows/Resource/unspecified | 00.00.000 |  | Elementary flow | 007732-18-5 |  |  | Volume
7d1dbdc9-7dcb-3905-be51-e3d2cfa94cb7 | Water, cooling, unspecified natural origin, PA |  | Elementary flows/Resource/unspecified | 00.00.000 |  | Elementary flow | 007732-18-5 |  |  | Volume
990f6d1c-041a-3207-9ff2-c565d38a6713 | Water, cooling, unspecified natural origin, PE |  | Elementary flows/Resource/unspecified | 00.00.000 |  | Elementary flow | 007732-18-5 |  |  | Volume
a3f36ce8-73ad-38a8-9073-16558ed96158 | Water, cooling, unspecified natural origin, PE |  | Elementary flows/Resource/in water | 00.00.000 |  | Elementary flow | 007732-18-5 |  |  | Volume
38a41049-135e-3845-adeb-7c5198bbb1b0 | Water, cooling, unspecified natural origin, PF |  | Elementary flows/Resource/unspecified | 00.00.000 |  | Elementary flow | 007732-18-5 |  |  | Volume
88332cf4-70dc-3591-a742-c6e38a788ebc | Water, cooling, unspecified natural origin, PG |  | Elementary flows/Resource/unspecified | 00.00.000 |  | Elementary flow | 007732-18-5 |  |  | Volume
53d1d7aa-2112-3a2b-b946-3cdef22a2d1f | Water, cooling, unspecified natural origin, PH |  | Elementary flows/Resource/unspecified | 00.00.000 |  | Elementary flow | 007732-18-5 |  |  | Volume
f4ed16d1-aacb-344f-ab16-aeb44de80128 | Water, cooling, unspecified natural origin, PH |  | Elementary flows/Resource/in water | 00.00.000 |  | Elementary flow | 007732-18-5 |  |  | Volume
8e53a9ec-f025-3e0b-b092-fc8946dc8576 | Water, cooling, unspecified natural origin, PK |  | Elementary flows/Resource/unspecified | 00.00.000 |  | Elementary flow | 007732-18-5 |  |  | Volume
06d0734a-e043-3f6f-81ab-8eaebd50d9b6 | Water, cooling, unspecified natural origin, PL |  | Elementary flows/Resource/unspecified | 00.00.000 |  | Elementary flow | 007732-18-5 |  |  | Volume
9c369e6e-909b-3828-80eb-97cb53c9fb13 | Water, cooling, unspecified natural origin, PL |  | Elementary flows/Resource/in water | 00.00.000 |  | Elementary flow | 007732-18-5 |  |  | Volume
d13000c6-dd32-3122-8701-44b8ffdc8c20 | Water, cooling, unspecified natural origin, PM |  | Elementary flows/Resource/unspecified | 00.00.000 |  | Elementary flow | 007732-18-5 |  |  | Volume
1733fc42-5fe3-32e2-86da-ee058645f403 | Water, cooling, unspecified natural origin, PR |  | Elementary flows/Resource/unspecified | 00.00.000 |  | Elementary flow | 007732-18-5 |  |  | Volume
ac6561cb-13ee-3cc4-931c-627e71c751bf | Water, cooling, unspecified natural origin, PS |  | Elementary flows/Resource/unspecified | 00.00.000 |  | Elementary flow | 007732-18-5 |  |  | Volume
4e9e567d-108d-3799-990d-67c4b31626bc | Water, cooling, unspecified natural origin, PT |  | Elementary flows/Resource/unspecified | 00.00.000 |  | Elementary flow | 007732-18-5 |  |  | Volume
882c52b9-814b-3acf-9940-c3c39cc271b7 | Water, cooling, unspecified natural origin, PT |  | Elementary flows/Resource/in water | 00.00.000 |  | Elementary flow | 007732-18-5 |  |  | Volume
41785358-2d4a-30dc-8d89-69ed888fbbc6 | Water, cooling, unspecified natural origin, PW |  | Elementary flows/Resource/unspecified | 00.00.000 |  | Elementary flow | 007732-18-5 |  |  | Volume
c89ea858-6ad4-34af-9574-e166ae57c43f | Water, cooling, unspecified natural origin, PY |  | Elementary flows/Resource/unspecified | 00.00.000 |  | Elementary flow | 007732-18-5 |  |  | Volume
3d3c7d9a-76f0-375c-b96b-e592ce5be086 | Water, cooling, unspecified natural origin, QA |  | Elementary flows/Resource/unspecified | 00.00.000 |  | Elementary flow | 007732-18-5 |  |  | Volume
7233515c-fa3f-3af0-acfb-b793dba6735d | Water, cooling, unspecified natural origin, RAF |  | Elementary flows/Resource/unspecified | 00.00.000 |  | Elementary flow | 007732-18-5 |  |  | Volume
50154f9d-09a7-345c-b1e8-10d5debea577 | Water, cooling, unspecified natural origin, RAF |  | Elementary flows/Resource/in water | 00.00.000 |  | Elementary flow | 007732-18-5 |  |  | Volume
d806dea0-99a5-377b-8d85-54b03c2fa996 | Water, cooling, unspecified natural origin, RAS |  | Elementary flows/Resource/unspecified | 00.00.000 |  | Elementary flow | 007732-18-5 |  |  | Volume
57c04d49-f7b7-38c8-b747-0031413ef308 | Water, cooling, unspecified natural origin, RE |  | Elementary flows/Resource/unspecified | 00.00.000 |  | Elementary flow | 007732-18-5 |  |  | Volume
414808e2-4b73-32d9-b4b5-3948d30a868f | Water, cooling, unspecified natural origin, RER |  | Elementary flows/Resource/unspecified | 00.00.000 |  | Elementary flow | 007732-18-5 |  |  | Volume
e86c6358-1283-31b1-af5d-6bf05fc58ff8 | Water, cooling, unspecified natural origin, RER |  | Elementary flows/Resource/in water | 00.00.000 |  | Elementary flow | 007732-18-5 |  |  | Volume
a10d807d-c238-3927-b649-7204a07cb9ae | Water, cooling, unspecified natural origin, RLA |  | Elementary flows/Resource/unspecified | 00.00.000 |  | Elementary flow | 007732-18-5 |  |  | Volume
0e0bed85-df2b-3ee5-8215-b94dfbaaba1a | Water, cooling, unspecified natural origin, RLA |  | Elementary flows/Resource/in water | 00.00.000 |  | Elementary flow | 007732-18-5 |  |  | Volume
49c07d55-7026-342b-8164-3b99223563bd | Water, cooling, unspecified natural origin, RME |  | Elementary flows/Resource/unspecified | 00.00.000 |  | Elementary flow | 007732-18-5 |  |  | Volume
8d73be15-23e3-341d-a2f1-14b2a0444060 | Water, cooling, unspecified natural origin, RME |  | Elementary flows/Resource/in water | 00.00.000 |  | Elementary flow | 007732-18-5 |  |  | Volume
ffd2847a-9175-3239-887d-74dd5cc82d6e | Water, cooling, unspecified natural origin, RNA |  | Elementary flows/Resource/unspecified | 00.00.000 |  | Elementary flow | 007732-18-5 |  |  | Volume
c17215a3-b80a-3372-810c-ccc92b97d3ef | Water, cooling, unspecified natural origin, RNA |  | Elementary flows/Resource/in water | 00.00.000 |  | Elementary flow | 007732-18-5 |  |  | Volume
ce51a50b-99d6-3b14-8bec-9664ef145200 | Water, cooling, unspecified natural origin, RNA |  | Elementary flows/Resource/in ground | 00.00.000 |  | Elementary flow | 007732-18-5 |  |  | Volume
63948926-5644-308d-846e-54ecae5c2b72 | Water, cooling, unspecified natural origin, RO |  | Elementary flows/Resource/unspecified | 00.00.000 |  | Elementary flow | 007732-18-5 |  |  | Volume
64b8db56-7e67-32da-9f5f-7fbd2a66c03a | Water, cooling, unspecified natural origin, RO |  | Elementary flows/Resource/in water | 00.00.000 |  | Elementary flow | 007732-18-5 |  |  | Volume
a85514e9-2a2d-3788-be07-ded69501d96d | Water, cooling, unspecified natural origin, RoW |  | Elementary flows/Resource/unspecified | 00.00.000 |  | Elementary flow | 007732-18-5 |  |  | Volume
030c4218-b12c-3638-9344-77dea0cf4557 | Water, cooling, unspecified natural origin, RoW |  | Elementary flows/Resource/in water | 00.00.000 |  | Elementary flow | 007732-18-5 |  |  | Volume
e8bffb3e-9eeb-3081-baa0-165ede008b08 | Water, cooling, unspecified natural origin, RoW |  | Elementary flows/Resource/in ground | 00.00.000 |  | Elementary flow | 007732-18-5 |  |  | Volume
e42a7659-5e30-3b32-955e-55ff12da5881 | Water, cooling, unspecified natural origin, RS |  | Elementary flows/Resource/unspecified | 00.00.000 |  | Elementary flow | 007732-18-5 |  |  | Volume
c39ddc68-60d8-32e9-a0ce-05125d213c0d | Water, cooling, unspecified natural origin, RS |  | Elementary flows/Resource/in water | 00.00.000 |  | Elementary flow | 007732-18-5 |  |  | Volume
4bbf2789-ba62-3653-b860-0300f6e8e279 | Water, cooling, unspecified natural origin, RU |  | Elementary flows/Resource/unspecified | 00.00.000 |  | Elementary flow | 007732-18-5 |  |  | Volume
57196c65-5805-32ae-888e-bde1d00dd671 | Water, cooling, unspecified natural origin, RU |  | Elementary flows/Resource/in water | 00.00.000 |  | Elementary flow | 007732-18-5 |  |  | Volume
96767ca6-4905-3b15-8a7e-44170480ea17 | Water, cooling, unspecified natural origin, RW |  | Elementary flows/Resource/unspecified | 00.00.000 |  | Elementary flow | 007732-18-5 |  |  | Volume
eb0d94ab-9fe5-3eb3-b46c-963434a53d87 | Water, cooling, unspecified natural origin, SA |  | Elementary flows/Resource/unspecified | 00.00.000 |  | Elementary flow | 007732-18-5 |  |  | Volume
4b724d3a-2a1f-3176-a05b-b06c12d0c7e4 | Water, cooling, unspecified natural origin, SA |  | Elementary flows/Resource/in water | 00.00.000 |  | Elementary flow | 007732-18-5 |  |  | Volume
494a868b-c6ac-34c0-93ca-6a6903b86214 | Water, cooling, unspecified natural origin, SAS |  | Elementary flows/Resource/in water | 00.00.000 |  | Elementary flow |  |  |  | Volume
e6ed47b5-0081-3730-ac4c-43560959d68e | Water, cooling, unspecified natural origin, SB |  | Elementary flows/Resource/unspecified | 00.00.000 |  | Elementary flow | 007732-18-5 |  |  | Volume
6fb515c5-4793-315c-b04c-23bacaf89fb3 | Water, cooling, unspecified natural origin, SC |  | Elementary flows/Resource/unspecified | 00.00.000 |  | Elementary flow | 007732-18-5 |  |  | Volume
ff109603-484b-3c9b-9e05-2b21ab123216 | Water, cooling, unspecified natural origin, SD |  | Elementary flows/Resource/unspecified | 00.00.000 |  | Elementary flow | 007732-18-5 |  |  | Volume
4670a70a-8501-322d-ad1d-cd9991269998 | Water, cooling, unspecified natural origin, SE |  | Elementary flows/Resource/unspecified | 00.00.000 |  | Elementary flow | 007732-18-5 |  |  | Volume
8c7323c6-2d9c-3874-91f3-69d87ed3754f | Water, cooling, unspecified natural origin, SE |  | Elementary flows/Resource/in water | 00.00.000 |  | Elementary flow | 007732-18-5 |  |  | Volume
1a35e665-911b-3192-a4cd-014bce26208c | Water, cooling, unspecified natural origin, SG |  | Elementary flows/Resource/unspecified | 00.00.000 |  | Elementary flow | 007732-18-5 |  |  | Volume
d6944a07-07cc-3bf4-928e-fde7c0af5c4e | Water, cooling, unspecified natural origin, SH |  | Elementary flows/Resource/unspecified | 00.00.000 |  | Elementary flow | 007732-18-5 |  |  | Volume
478ebbed-e018-383c-8431-24f589991d6d | Water, cooling, unspecified natural origin, SI |  | Elementary flows/Resource/unspecified | 00.00.000 |  | Elementary flow | 007732-18-5 |  |  | Volume
5d8406dc-0091-38c0-b3ab-3a50bfd7e399 | Water, cooling, unspecified natural origin, SI |  | Elementary flows/Resource/in water | 00.00.000 |  | Elementary flow | 007732-18-5 |  |  | Volume
35bc5db4-0169-3fe1-a4b2-7a829c9d500e | Water, cooling, unspecified natural origin, SJ |  | Elementary flows/Resource/unspecified | 00.00.000 |  | Elementary flow | 007732-18-5 |  |  | Volume
193b1a0f-8f94-3a62-9139-f781d912f95c | Water, cooling, unspecified natural origin, SK |  | Elementary flows/Resource/unspecified | 00.00.000 |  | Elementary flow | 007732-18-5 |  |  | Volume
b8d4fe11-af72-3603-adae-44d0524e0857 | Water, cooling, unspecified natural origin, SK |  | Elementary flows/Resource/in water | 00.00.000 |  | Elementary flow | 007732-18-5 |  |  | Volume
f8d49f6a-16c0-365c-b05b-81cc506717c0 | Water, cooling, unspecified natural origin, SL |  | Elementary flows/Resource/unspecified | 00.00.000 |  | Elementary flow | 007732-18-5 |  |  | Volume
6608bf54-759a-3ac5-b6a7-30d643a6bcbe | Water, cooling, unspecified natural origin, SM |  | Elementary flows/Resource/unspecified | 00.00.000 |  | Elementary flow | 007732-18-5 |  |  | Volume
395d017a-e02d-3653-bcf5-a8886eafad25 | Water, cooling, unspecified natural origin, SN |  | Elementary flows/Resource/unspecified | 00.00.000 |  | Elementary flow | 007732-18-5 |  |  | Volume
4a2454db-0c94-3af6-af3b-001c1b7baa44 | Water, cooling, unspecified natural origin, SO |  | Elementary flows/Resource/unspecified | 00.00.000 |  | Elementary flow | 007732-18-5 |  |  | Volume
54e96593-56dd-3228-ac70-18fdee953aec | Water, cooling, unspecified natural origin, SR |  | Elementary flows/Resource/unspecified | 00.00.000 |  | Elementary flow | 007732-18-5 |  |  | Volume
ab073d06-c249-33fe-aefe-05d98fdfbba1 | Water, cooling, unspecified natural origin, ST |  | Elementary flows/Resource/unspecified | 00.00.000 |  | Elementary flow | 007732-18-5 |  |  | Volume
e57f1cd7-bb63-31b2-9e25-0ace7ba23f65 | Water, cooling, unspecified natural origin, SV |  | Elementary flows/Resource/unspecified | 00.00.000 |  | Elementary flow | 007732-18-5 |  |  | Volume
89a1a1be-0195-316f-8262-9005c7f153fa | Water, cooling, unspecified natural origin, SY |  | Elementary flows/Resource/unspecified | 00.00.000 |  | Elementary flow | 007732-18-5 |  |  | Volume
3021832a-f9f2-3a50-9084-38d15923f46d | Water, cooling, unspecified natural origin, SZ |  | Elementary flows/Resource/unspecified | 00.00.000 |  | Elementary flow | 007732-18-5 |  |  | Volume
1891518b-dc04-3f44-aab4-279af4d8ce99 | Water, cooling, unspecified natural origin, TC |  | Elementary flows/Resource/unspecified | 00.00.000 |  | Elementary flow | 007732-18-5 |  |  | Volume
17ca9dde-e13f-310e-a1ba-7d98be755f04 | Water, cooling, unspecified natural origin, TD |  | Elementary flows/Resource/unspecified | 00.00.000 |  | Elementary flow | 007732-18-5 |  |  | Volume
b26b4403-f37a-3bdd-b032-11b43c87aa21 | Water, cooling, unspecified natural origin, TF |  | Elementary flows/Resource/unspecified | 00.00.000 |  | Elementary flow | 007732-18-5 |  |  | Volume
202cca27-e9fd-33f1-a63d-1a2956c41f1f | Water, cooling, unspecified natural origin, TG |  | Elementary flows/Resource/unspecified | 00.00.000 |  | Elementary flow | 007732-18-5 |  |  | Volume
5effa436-f74b-3c54-ac56-f50d222038c5 | Water, cooling, unspecified natural origin, TH |  | Elementary flows/Resource/unspecified | 00.00.000 |  | Elementary flow | 007732-18-5 |  |  | Volume
26d923eb-b44e-3615-b6e0-d72e8c7639f0 | Water, cooling, unspecified natural origin, TH |  | Elementary flows/Resource/in water | 00.00.000 |  | Elementary flow | 007732-18-5 |  |  | Volume
7d4d1e94-20b1-36dc-ba42-5ef93908b9b8 | Water, cooling, unspecified natural origin, TJ |  | Elementary flows/Resource/unspecified | 00.00.000 |  | Elementary flow | 007732-18-5 |  |  | Volume
c37d1bdb-5453-3382-9569-40ba6ea55599 | Water, cooling, unspecified natural origin, TK |  | Elementary flows/Resource/unspecified | 00.00.000 |  | Elementary flow | 007732-18-5 |  |  | Volume
23123095-fe6d-35f5-8b3c-590bc88c26f7 | Water, cooling, unspecified natural origin, TL |  | Elementary flows/Resource/unspecified | 00.00.000 |  | Elementary flow | 007732-18-5 |  |  | Volume
eb70fe85-ef47-39c0-855e-cfc751f1e5e7 | Water, cooling, unspecified natural origin, TM |  | Elementary flows/Resource/unspecified | 00.00.000 |  | Elementary flow | 007732-18-5 |  |  | Volume
8755f239-f31f-3538-ba26-4cc27819d449 | Water, cooling, unspecified natural origin, TN |  | Elementary flows/Resource/unspecified | 00.00.000 |  | Elementary flow | 007732-18-5 |  |  | Volume
7364ec0a-bcce-346f-b30a-1e15394edfb7 | Water, cooling, unspecified natural origin, TO |  | Elementary flows/Resource/unspecified | 00.00.000 |  | Elementary flow | 007732-18-5 |  |  | Volume
4ac29618-3c89-3ce4-8be7-abf0d40a2972 | Water, cooling, unspecified natural origin, TR |  | Elementary flows/Resource/unspecified | 00.00.000 |  | Elementary flow | 007732-18-5 |  |  | Volume
b84a7e1e-2ed1-3f04-80d0-d7f5ed16245b | Water, cooling, unspecified natural origin, TR |  | Elementary flows/Resource/in water | 00.00.000 |  | Elementary flow | 007732-18-5 |  |  | Volume
51710cae-c597-3680-863f-d874343609b2 | Water, cooling, unspecified natural origin, TT |  | Elementary flows/Resource/unspecified | 00.00.000 |  | Elementary flow | 007732-18-5 |  |  | Volume
2274acbd-3415-3cf6-9ba8-1c0291a2e5b8 | Water, cooling, unspecified natural origin, TV |  | Elementary flows/Resource/unspecified | 00.00.000 |  | Elementary flow | 007732-18-5 |  |  | Volume
99044b40-3854-3b3e-9f15-152e6febb639 | Water, cooling, unspecified natural origin, TW |  | Elementary flows/Resource/unspecified | 00.00.000 |  | Elementary flow | 007732-18-5 |  |  | Volume
7e1170d4-99d0-3812-8b94-0c6cd519b58b | Water, cooling, unspecified natural origin, TW |  | Elementary flows/Resource/in water | 00.00.000 |  | Elementary flow | 007732-18-5 |  |  | Volume
60544d9b-8871-3a5c-bf0c-5bece943e374 | Water, cooling, unspecified natural origin, TZ |  | Elementary flows/Resource/unspecified | 00.00.000 |  | Elementary flow | 007732-18-5 |  |  | Volume
8db6a887-3429-371c-8b04-a0f39b44ca7c | Water, cooling, unspecified natural origin, TZ |  | Elementary flows/Resource/in water | 00.00.000 |  | Elementary flow | 007732-18-5 |  |  | Volume
e203d3b9-38b3-3bcb-8f37-bb1ff41c2247 | Water, cooling, unspecified natural origin, UA |  | Elementary flows/Resource/unspecified | 00.00.000 |  | Elementary flow | 007732-18-5 |  |  | Volume
5e73790c-b694-35c4-a642-71bb74188377 | Water, cooling, unspecified natural origin, UA |  | Elementary flows/Resource/in water | 00.00.000 |  | Elementary flow | 007732-18-5 |  |  | Volume
986e4d6e-2087-3965-b983-209e70461304 | Water, cooling, unspecified natural origin, UG |  | Elementary flows/Resource/unspecified | 00.00.000 |  | Elementary flow | 007732-18-5 |  |  | Volume
6af2d1d1-40dc-3155-84a9-978036cfca39 | Water, cooling, unspecified natural origin, UM |  | Elementary flows/Resource/unspecified | 00.00.000 |  | Elementary flow | 007732-18-5 |  |  | Volume
0f43eaf6-4587-3deb-96dc-17d0ae4717ea | Water, cooling, unspecified natural origin, US |  | Elementary flows/Resource/unspecified | 00.00.000 |  | Elementary flow | 007732-18-5 |  |  | Volume
16528d81-d4bb-3fe4-9e44-f46f6fb1f4d2 | Water, cooling, unspecified natural origin, US |  | Elementary flows/Resource/in water | 00.00.000 |  | Elementary flow | 007732-18-5 |  |  | Volume
73c1a95b-cdea-3bce-a1c4-e46e1847ea1b | Water, cooling, unspecified natural origin, UY |  | Elementary flows/Resource/unspecified | 00.00.000 |  | Elementary flow | 007732-18-5 |  |  | Volume
163a0838-0c41-325d-9678-21ecece0804c | Water, cooling, unspecified natural origin, UZ |  | Elementary flows/Resource/unspecified | 00.00.000 |  | Elementary flow | 007732-18-5 |  |  | Volume
de93ea00-3bd7-3a0e-bb95-67113ec8b1db | Water, cooling, unspecified natural origin, VA |  | Elementary flows/Resource/unspecified | 00.00.000 |  | Elementary flow | 007732-18-5 |  |  | Volume
75bb9fe2-d1b8-39a7-8163-8235215b8c38 | Water, cooling, unspecified natural origin, VC |  | Elementary flows/Resource/unspecified | 00.00.000 |  | Elementary flow | 007732-18-5 |  |  | Volume
5fe6b77a-1085-3cca-8ba8-481750c37433 | Water, cooling, unspecified natural origin, VE |  | Elementary flows/Resource/unspecified | 00.00.000 |  | Elementary flow | 007732-18-5 |  |  | Volume
020adfda-78d4-3d43-843d-91dcbb4b598e | Water, cooling, unspecified natural origin, VG |  | Elementary flows/Resource/unspecified | 00.00.000 |  | Elementary flow | 007732-18-5 |  |  | Volume
856802d8-f5d0-39d6-b43c-d10df855afff | Water, cooling, unspecified natural origin, VI |  | Elementary flows/Resource/unspecified | 00.00.000 |  | Elementary flow | 007732-18-5 |  |  | Volume
cc9d4ed7-1b55-3d36-9fd9-d578195c201c | Water, cooling, unspecified natural origin, VN |  | Elementary flows/Resource/unspecified | 00.00.000 |  | Elementary flow | 007732-18-5 |  |  | Volume
f13b78c8-2071-37a2-9dd6-0a257cdc40ae | Water, cooling, unspecified natural origin, VU |  | Elementary flows/Resource/unspecified | 00.00.000 |  | Elementary flow | 007732-18-5 |  |  | Volume
ab89f3c5-4f22-3201-b00a-013ab58b890d | Water, cooling, unspecified natural origin, WEU |  | Elementary flows/Resource/unspecified | 00.00.000 |  | Elementary flow | 007732-18-5 |  |  | Volume
2ba4d6f7-45c2-32af-b377-35ca261dca67 | Water, cooling, unspecified natural origin, WEU |  | Elementary flows/Resource/in water | 00.00.000 |  | Elementary flow | 007732-18-5 |  |  | Volume
2084c20e-e645-3b04-a8cf-a7ff5da6029d | Water, cooling, unspecified natural origin, WF |  | Elementary flows/Resource/unspecified | 00.00.000 |  | Elementary flow | 007732-18-5 |  |  | Volume
5d9073f1-86e4-34cb-9140-35767ec32272 | Water, cooling, unspecified natural origin, WS |  | Elementary flows/Resource/unspecified | 00.00.000 |  | Elementary flow | 007732-18-5 |  |  | Volume
30b14e29-5a54-31b4-9236-1f297bc26e64 | Water, cooling, unspecified natural origin, YE |  | Elementary flows/Resource/unspecified | 00.00.000 |  | Elementary flow | 007732-18-5 |  |  | Volume
fa19fda1-7de5-3c51-bc09-d93bf9647550 | Water, cooling, unspecified natural origin, YT |  | Elementary flows/Resource/unspecified | 00.00.000 |  | Elementary flow | 007732-18-5 |  |  | Volume
6f9e2c97-cdf2-3c80-b9c1-71563b348f0b | Water, cooling, unspecified natural origin, ZA |  | Elementary flows/Resource/unspecified | 00.00.000 |  | Elementary flow | 007732-18-5 |  |  | Volume
b1989cfb-9f7e-32fd-b93d-679cf5940c48 | Water, cooling, unspecified natural origin, ZA |  | Elementary flows/Resource/in water | 00.00.000 |  | Elementary flow | 007732-18-5 |  |  | Volume
01fd59ce-6b11-3c3f-bf58-6f3fcc6639ca | Water, cooling, unspecified natural origin, ZM |  | Elementary flows/Resource/unspecified | 00.00.000 |  | Elementary flow | 007732-18-5 |  |  | Volume
3df5e74c-a562-376d-9a54-9640126adbfc | Water, cooling, unspecified natural origin, ZW |  | Elementary flows/Resource/unspecified | 00.00.000 |  | Elementary flow | 007732-18-5 |  |  | Volume
db72ef78-6c9b-3729-9ad0-8ef488c23cb8 | Water, cooling, unspecified natural origin,RER |  | Elementary flows/Resource/in water | 00.00.000 |  | Elementary flow |  |  |  | Volume
2d3ded5b-0403-3ed7-ba62-05f56a77ed2b | Water, cooling, unspecified natural origin,RER |  | Elementary flows/Resource/in ground | 00.00.000 |  | Elementary flow |  |  |  | Volume
895fa4b4-dc58-3158-8337-1c442a693d65 | Water, cooling, unspecified natural origin/kg |  | Elementary flows/Resource/unspecified | 00.00.000 |  | Elementary flow | 007732-18-5 |  |  | Mass
17f97e13-8812-3fd3-81c9-a7c355f258bf | Water, cooling, unspecified natural origin/kg |  | Elementary flows/Resource/in water | 00.00.000 |  | Elementary flow | 007732-18-5 |  |  | Mass
d68c92f6-2a11-37ce-a1a3-ea95daea1d42 | Water, cooling, unspecified natural origin/m3 |  | Elementary flows/Resource/unspecified | 00.00.000 |  | Elementary flow | 007732-18-5 |  |  | Volume
7a2c94e4-14a4-366b-98b0-89c10c6f0e72 | Water, cooling, unspecified natural origin/m3 |  | Resources/Unspecified | 00.00.000 |  | Elementary flow | 007732-18-5 |  |  | Volume
579fcd9b-b9f2-3bae-8c1e-48c133d85db3 | Water, cooling, unspecified/kg |  | Resources/Unspecified | 00.00.000 |  | Elementary flow |  |  |  | Mass
27b915f1-b59f-35b9-a698-90d3b717da9c | Water, cooling, well |  | Elementary flows/Resource/unspecified | 00.00.000 |  | Elementary flow |  |  |  | Mass
1d158fc5-859b-3507-ae79-94b101c29655 | Water, cooling, well |  | Elementary flows/Resource/in water | 00.00.000 |  | Elementary flow | 007732-18-5 |  |  | Mass
fabacda4-cb70-3834-b935-2d5d7b9fc0c8 | Water, CR |  | Elementary flows/Emission to air/unspecified | 00.00.000 |  | Elementary flow | 007732-18-5 |  |  | Mass
5d846a2c-8ea7-32c1-a8a6-191cf33cf577 | Water, CR |  | Elementary flows/Emission to water/ocean | 00.00.000 |  | Elementary flow | 007732-18-5 |  |  | Volume
2992ff6e-1c87-3c38-9971-1a4deddebf75 | Water, CR |  | Elementary flows/Emission to water/unspecified | 00.00.000 |  | Elementary flow | 007732-18-5 |  |  | Volume
c87a653e-d6c6-3475-be9c-4a5466767cf7 | Water, CS |  | Elementary flows/Emission to air/unspecified | 00.00.000 |  | Elementary flow |  |  |  | Mass
41ce0290-10ad-32bc-a104-60a48a9738c0 | Water, CS |  | Elementary flows/Emission to water/ocean | 00.00.000 |  | Elementary flow | 007732-18-5 |  |  | Volume
74244f07-2933-3005-872d-f354e8cbdc0e | Water, CS |  | Elementary flows/Emission to water/unspecified | 00.00.000 |  | Elementary flow | 007732-18-5 |  |  | Volume
0a83f1cd-fc71-34f7-a72d-9ad17a7c80c1 | Water, CU |  | Elementary flows/Emission to air/unspecified | 00.00.000 |  | Elementary flow | 007732-18-5 |  |  | Mass
1f841d20-4b09-3389-bc2c-2f3a161f86a5 | Water, CU |  | Elementary flows/Emission to water/ocean | 00.00.000 |  | Elementary flow | 007732-18-5 |  |  | Volume
d460f702-49bf-3da5-b551-e0ea93a42cfa | Water, CU |  | Elementary flows/Emission to water/unspecified | 00.00.000 |  | Elementary flow | 007732-18-5 |  |  | Volume
d81cf72a-5790-33fd-99fb-2c3d2bac5cca | Water, CV |  | Elementary flows/Emission to air/unspecified | 00.00.000 |  | Elementary flow | 007732-18-5 |  |  | Mass
93eff07b-89f9-31c1-8c31-bb3522df30db | Water, CV |  | Elementary flows/Emission to water/ocean | 00.00.000 |  | Elementary flow | 007732-18-5 |  |  | Volume
85825dee-6b44-3c9f-adc5-0a22d9deeb9a | Water, CV |  | Elementary flows/Emission to water/unspecified | 00.00.000 |  | Elementary flow | 007732-18-5 |  |  | Volume
88f659af-caa5-368e-a6af-19f6a1f3b0e4 | Water, CX |  | Elementary flows/Emission to water/ocean | 00.00.000 |  | Elementary flow | 007732-18-5 |  |  | Volume
6281d769-6179-3f36-b160-d5c273008bef | Water, CX |  | Elementary flows/Emission to water/unspecified | 00.00.000 |  | Elementary flow | 007732-18-5 |  |  | Volume
a256d3cf-5fe4-38c5-8156-9e37f9493ddd | Water, CY |  | Elementary flows/Emission to air/unspecified | 00.00.000 |  | Elementary flow | 007732-18-5 |  |  | Mass
df4b6bb8-d502-3e24-be68-9c7b4190cd19 | Water, CY |  | Elementary flows/Emission to water/ocean | 00.00.000 |  | Elementary flow | 007732-18-5 |  |  | Volume
0f749b52-2efb-3af2-a316-18056ddd3773 | Water, CY |  | Elementary flows/Emission to water/unspecified | 00.00.000 |  | Elementary flow | 007732-18-5 |  |  | Volume
6c7eed8d-b523-39e6-8fc2-6d0eb272e931 | Water, CZ |  | Elementary flows/Emission to air/unspecified | 00.00.000 |  | Elementary flow |  |  |  | Mass
2bdb9dcd-f2e4-3403-bb4d-76b1cfcb970e | Water, CZ |  | Elementary flows/Emission to water/ocean | 00.00.000 |  | Elementary flow | 007732-18-5 |  |  | Volume
89d7e786-53b9-34a2-8023-f0497a671b34 | Water, CZ |  | Elementary flows/Emission to water/river | 00.00.000 |  | Elementary flow | 007732-18-5 |  |  | Volume
4b252136-e335-394e-8339-d016b00b3af7 | Water, CZ |  | Elementary flows/Emission to water/unspecified | 00.00.000 |  | Elementary flow | 007732-18-5 |  |  | Volume
c5143ea9-2dbd-34a7-be34-c3d0c390c493 | Water, DE |  | Elementary flows/Emission to air/unspecified | 00.00.000 |  | Elementary flow |  |  |  | Mass
260ff25e-7b8c-3a41-a8bc-83137bf2b5c3 | Water, DE |  | Elementary flows/Emission to water/ocean | 00.00.000 |  | Elementary flow | 007732-18-5 |  |  | Volume
b2473da9-b49b-38b8-996d-a682ae82cae2 | Water, DE |  | Elementary flows/Emission to water/river | 00.00.000 |  | Elementary flow | 007732-18-5 |  |  | Volume
82e79c0e-da25-3712-b4c9-b5227131791e | Water, DE |  | Elementary flows/Emission to water/unspecified | 00.00.000 |  | Elementary flow | 007732-18-5 |  |  | Volume
31ad1ef1-45c3-3246-8aae-51b97d22466e | Water, DE |  | Elementary flows/Emission to water/ground water | 00.00.000 |  | Elementary flow | 007732-18-5 |  |  | Volume
11c41bee-88cd-3a8d-a682-744b19c6c404 | Water, DJ |  | Elementary flows/Emission to air/unspecified | 00.00.000 |  | Elementary flow | 007732-18-5 |  |  | Mass
87868fcb-2600-36c0-8a69-c3143ac42b67 | Water, DJ |  | Elementary flows/Emission to water/ocean | 00.00.000 |  | Elementary flow | 007732-18-5 |  |  | Volume
290e8c54-fcec-39aa-bdea-4ae1b52c8f9f | Water, DJ |  | Elementary flows/Emission to water/unspecified | 00.00.000 |  | Elementary flow | 007732-18-5 |  |  | Volume
331785e5-d4e6-3d59-aab4-523c3335c226 | Water, DK |  | Elementary flows/Emission to air/unspecified | 00.00.000 |  | Elementary flow | 007732-18-5 |  |  | Mass
cd33336d-d5dd-3a3b-8f99-d53078ba6af4 | Water, DK |  | Elementary flows/Emission to water/ocean | 00.00.000 |  | Elementary flow | 007732-18-5 |  |  | Volume
46751b30-0df1-3882-85b8-0b5143031fc5 | Water, DK |  | Elementary flows/Emission to water/river | 00.00.000 |  | Elementary flow | 007732-18-5 |  |  | Volume
146f6bbc-070d-3f4e-ab2a-906d9ea1886b | Water, DK |  | Elementary flows/Emission to water/unspecified | 00.00.000 |  | Elementary flow | 007732-18-5 |  |  | Volume
9022c96c-5645-3fea-a6fa-a855fd6543ae | Water, DM |  | Elementary flows/Emission to air/unspecified | 00.00.000 |  | Elementary flow | 7732-18-5 |  |  | Mass
c1b04999-dc2c-3aeb-ab14-ac7b5c7bdb2a | Water, DM |  | Elementary flows/Emission to water/ocean | 00.00.000 |  | Elementary flow | 007732-18-5 |  |  | Volume
d1dc2878-8896-3419-9be3-f9a7b6970d1a | Water, DM |  | Elementary flows/Emission to water/unspecified | 00.00.000 |  | Elementary flow | 007732-18-5 |  |  | Volume
12a90b23-bfe0-3769-8455-22c98c03d93e | Water, DO |  | Elementary flows/Emission to air/unspecified | 00.00.000 |  | Elementary flow | 007732-18-5 |  |  | Mass
923eebb3-f071-33b2-b0ce-1f7a4baff354 | Water, DO |  | Elementary flows/Emission to water/ocean | 00.00.000 |  | Elementary flow | 007732-18-5 |  |  | Volume
9e2b254a-5c0c-338e-80b8-b741d9514c50 | Water, DO |  | Elementary flows/Emission to water/unspecified | 00.00.000 |  | Elementary flow | 007732-18-5 |  |  | Volume
f9f693eb-de37-3659-bb7d-2ffb8be3f209 | Water, drinking |  | Resources/in water | 00.00.000 |  | Elementary flow |  |  |  | Mass
e48e029d-7771-3252-9d08-9c0a8f0160d7 | Water, DZ |  | Elementary flows/Emission to air/unspecified | 00.00.000 |  | Elementary flow | 007732-18-5 |  |  | Mass
4d8876a8-5f30-3f9e-a3bb-857e6c4147d7 | Water, DZ |  | Elementary flows/Emission to water/ocean | 00.00.000 |  | Elementary flow | 007732-18-5 |  |  | Volume
1a27d732-bdf4-3f6c-aec8-60afb72100c3 | Water, DZ |  | Elementary flows/Emission to water/unspecified | 00.00.000 |  | Elementary flow | 007732-18-5 |  |  | Volume
24c7df20-4d3e-3067-b8de-83dbc915bbad | Water, EC |  | Elementary flows/Emission to air/unspecified | 00.00.000 |  | Elementary flow | 007732-18-5 |  |  | Mass
94d2e362-a73a-3a72-9bce-99bc1393552e | Water, EC |  | Elementary flows/Emission to water/ocean | 00.00.000 |  | Elementary flow | 007732-18-5 |  |  | Volume
75803b53-729a-31a9-9688-cf421eb503e1 | Water, EC |  | Elementary flows/Emission to water/unspecified | 00.00.000 |  | Elementary flow | 007732-18-5 |  |  | Volume
e265cbec-2bfc-38b7-a36b-21d783f72132 | Water, EE |  | Elementary flows/Emission to air/unspecified | 00.00.000 |  | Elementary flow | 007732-18-5 |  |  | Mass
4c18a82b-06e5-3de6-928e-d1fbfa6d8459 | Water, EE |  | Elementary flows/Emission to water/ocean | 00.00.000 |  | Elementary flow | 007732-18-5 |  |  | Volume
37e65894-41dd-31d1-89ce-10f7b665ade4 | Water, EE |  | Elementary flows/Emission to water/unspecified | 00.00.000 |  | Elementary flow | 007732-18-5 |  |  | Volume
aa0cf38c-2556-3250-b5c8-4d04ef9a939b | Water, EG |  | Elementary flows/Emission to air/unspecified | 00.00.000 |  | Elementary flow | 007732-18-5 |  |  | Mass
d07838dc-8d52-3eb1-b337-355ab8a42e2b | Water, EG |  | Elementary flows/Emission to water/ocean | 00.00.000 |  | Elementary flow | 007732-18-5 |  |  | Volume
1500f428-1bc5-3b5b-b8b1-d76c17165705 | Water, EG |  | Elementary flows/Emission to water/unspecified | 00.00.000 |  | Elementary flow | 007732-18-5 |  |  | Volume
876e1a19-1709-389a-82c5-7f60a6944a37 | Water, EH |  | Elementary flows/Emission to air/unspecified | 00.00.000 |  | Elementary flow | 7732-18-5 |  |  | Mass
5312109f-72c9-3282-9297-ee205f12a56b | Water, EH |  | Elementary flows/Emission to water/ocean | 00.00.000 |  | Elementary flow | 007732-18-5 |  |  | Volume
b3b274de-83ca-3068-9fb3-b201c156d559 | Water, EH |  | Elementary flows/Emission to water/unspecified | 00.00.000 |  | Elementary flow | 007732-18-5 |  |  | Volume
a7139d19-d640-375d-b302-e87c2b508c2f | Water, embodied in product |  | Elementary flows/Economic/unspecified | 00.00.000 |  | Elementary flow | 7732-18-5 |  |  | Mass
7b44cec5-3e0e-30c5-bca4-472354573d01 | Water, embodied in product, AD |  | Elementary flows/Economic/unspecified | 00.00.000 |  | Elementary flow | 7732-18-5 |  |  | Mass
b3787e48-7dba-3d08-90b7-17c3a182278d | Water, embodied in product, AE |  | Elementary flows/Economic/unspecified | 00.00.000 |  | Elementary flow | 007732-18-5 |  |  | Mass
bbc79e11-4c99-3bc5-92bf-d5d89332d9c1 | Water, embodied in product, AF |  | Elementary flows/Economic/unspecified | 00.00.000 |  | Elementary flow | 007732-18-5 |  |  | Mass
e3d787d7-93e8-39e4-8754-b01dabcd56d2 | Water, embodied in product, Africa without OAPEC |  | Elementary flows/Economic/unspecified | 00.00.000 |  | Elementary flow | 007732-18-5 |  |  | Mass
5a0b88b8-33d1-3638-9af9-e229d761d7cf | Water, embodied in product, AG |  | Elementary flows/Economic/unspecified | 00.00.000 |  | Elementary flow | 7732-18-5 |  |  | Mass
4c1c4dcb-4622-3f78-8215-44eb501aa437 | Water, embodied in product, AI |  | Elementary flows/Economic/unspecified | 00.00.000 |  | Elementary flow | 7732-18-5 |  |  | Mass
3db98ccc-5fe7-37e6-9b0c-b817e1477422 | Water, embodied in product, AL |  | Elementary flows/Economic/unspecified | 00.00.000 |  | Elementary flow | 007732-18-5 |  |  | Mass
4be223aa-d1db-3a1f-9802-f64f8cd11787 | Water, embodied in product, AM |  | Elementary flows/Economic/unspecified | 00.00.000 |  | Elementary flow | 007732-18-5 |  |  | Mass
7b2276a1-7bf5-3f79-954f-fe0e77fc5bae | Water, embodied in product, AO |  | Elementary flows/Economic/unspecified | 00.00.000 |  | Elementary flow | 007732-18-5 |  |  | Mass
222b2ebb-30f2-3a62-aa59-c9e430608554 | Water, embodied in product, AR |  | Elementary flows/Economic/unspecified | 00.00.000 |  | Elementary flow | 007732-18-5 |  |  | Mass
2fe78735-5bf9-36c4-b64e-7e87eedd895e | Water, embodied in product, Asia without OAPEC |  | Elementary flows/Economic/unspecified | 00.00.000 |  | Elementary flow | 007732-18-5 |  |  | Mass
b1a62e97-2f32-3804-8e6b-677482fb3af6 | Water, embodied in product, AT |  | Elementary flows/Economic/unspecified | 00.00.000 |  | Elementary flow | 007732-18-5 |  |  | Mass
1812a56b-4f33-3542-9fb3-ac339810bef2 | Water, embodied in product, AU |  | Elementary flows/Economic/unspecified | 00.00.000 |  | Elementary flow | 007732-18-5 |  |  | Mass
ae30abe0-943e-382e-b65e-4994f0f47247 | Water, embodied in product, Australia |  | Elementary flows/Economic/unspecified | 00.00.000 |  | Elementary flow | 007732-18-5 |  |  | Mass
5720e66b-66a7-3870-812a-98fb257eda9d | Water, embodied in product, AW |  | Elementary flows/Economic/unspecified | 00.00.000 |  | Elementary flow | 7732-18-5 |  |  | Mass
27dfda58-d598-3cf3-9d0b-26d35072941e | Water, embodied in product, AZ |  | Elementary flows/Economic/unspecified | 00.00.000 |  | Elementary flow | 007732-18-5 |  |  | Mass
28877058-7b10-33ba-a78f-0f5390ffd50f | Water, embodied in product, BA |  | Elementary flows/Economic/unspecified | 00.00.000 |  | Elementary flow | 007732-18-5 |  |  | Mass
13711cd5-ac20-339a-9d5f-daaec4b5349c | Water, embodied in product, BB |  | Elementary flows/Economic/unspecified | 00.00.000 |  | Elementary flow | 007732-18-5 |  |  | Mass
da70df6b-1fef-396d-a840-fb299ec9dfbc | Water, embodied in product, BD |  | Elementary flows/Economic/unspecified | 00.00.000 |  | Elementary flow | 007732-18-5 |  |  | Mass
bca18896-92ed-32c5-a538-6f3032f0355d | Water, embodied in product, BE |  | Elementary flows/Economic/unspecified | 00.00.000 |  | Elementary flow | 007732-18-5 |  |  | Mass
0ac4e9e0-0210-3def-9144-62413442de79 | Water, embodied in product, BF |  | Elementary flows/Economic/unspecified | 00.00.000 |  | Elementary flow | 007732-18-5 |  |  | Mass
a6b7a767-7759-3f12-8f7f-7b1f2514e4ab | Water, embodied in product, BG |  | Elementary flows/Economic/unspecified | 00.00.000 |  | Elementary flow | 007732-18-5 |  |  | Mass
32185f2f-ea13-3d28-ac11-7cfac3238d95 | Water, embodied in product, BH |  | Elementary flows/Economic/unspecified | 00.00.000 |  | Elementary flow | 007732-18-5 |  |  | Mass
1062b52f-24be-340c-b32d-06c2bb9744cc | Water, embodied in product, BI |  | Elementary flows/Economic/unspecified | 00.00.000 |  | Elementary flow | 007732-18-5 |  |  | Mass
d06a1d31-3a69-3d03-bf6d-4411c0d244a2 | Water, embodied in product, BJ |  | Elementary flows/Economic/unspecified | 00.00.000 |  | Elementary flow | 007732-18-5 |  |  | Mass
83746764-4ac1-335b-b217-621b52f489ab | Water, embodied in product, BN |  | Elementary flows/Economic/unspecified | 00.00.000 |  | Elementary flow | 7732-18-5 |  |  | Mass
6f8f12c7-8695-3d2c-8965-75fa77acfc66 | Water, embodied in product, BO |  | Elementary flows/Economic/unspecified | 00.00.000 |  | Elementary flow | 007732-18-5 |  |  | Mass
12057126-c84d-3f3f-a86e-73e6858f1dc2 | Water, embodied in product, BR |  | Elementary flows/Economic/unspecified | 00.00.000 |  | Elementary flow | 007732-18-5 |  |  | Mass
286e124a-e243-30f5-a9a6-1a0e70b0ff2c | Water, embodied in product, BRIC |  | Elementary flows/Economic/unspecified | 00.00.000 |  | Elementary flow | 007732-18-5 |  |  | Mass
efaa8339-e02d-36c7-af08-f889e54415bd | Water, embodied in product, BS |  | Elementary flows/Economic/unspecified | 00.00.000 |  | Elementary flow | 7732-18-5 |  |  | Mass
8234f523-2be2-33d2-b002-727cb40bc25e | Water, embodied in product, BT |  | Elementary flows/Economic/unspecified | 00.00.000 |  | Elementary flow | 007732-18-5 |  |  | Mass
5aeb8f39-1322-319d-823c-6a8ea7cfb802 | Water, embodied in product, BW |  | Elementary flows/Economic/unspecified | 00.00.000 |  | Elementary flow | 007732-18-5 |  |  | Mass
06934282-fe5b-3073-977b-a6a479f12f8e | Water, embodied in product, BY |  | Elementary flows/Economic/unspecified | 00.00.000 |  | Elementary flow | 007732-18-5 |  |  | Mass
abb65c99-721c-34e8-9d9b-6f9c6e59d835 | Water, embodied in product, BZ |  | Elementary flows/Economic/unspecified | 00.00.000 |  | Elementary flow | 007732-18-5 |  |  | Mass
a57f8519-e8b6-3eb1-8d4f-a573cf848483 | Water, embodied in product, CA |  | Elementary flows/Economic/unspecified | 00.00.000 |  | Elementary flow | 007732-18-5 |  |  | Mass
51cef87d-55e7-30aa-bf45-8c38fea9800f | Water, embodied in product, CD |  | Elementary flows/Economic/unspecified | 00.00.000 |  | Elementary flow | 7732-18-5 |  |  | Mass
8a629928-2ec4-3fc0-87e5-a178fb89ef61 | Water, embodied in product, CF |  | Elementary flows/Economic/unspecified | 00.00.000 |  | Elementary flow | 7732-18-5 |  |  | Mass
29f89a9b-bfd2-3728-b800-655cfce8feb8 | Water, embodied in product, CG |  | Elementary flows/Economic/unspecified | 00.00.000 |  | Elementary flow | 007732-18-5 |  |  | Mass
c0bb4e93-fdc4-363d-a3f4-038ced0c33b1 | Water, embodied in product, CH |  | Elementary flows/Economic/unspecified | 00.00.000 |  | Elementary flow | 007732-18-5 |  |  | Mass
1d055327-9be6-3c4d-84e5-d33023cda50d | Water, embodied in product, CI |  | Elementary flows/Economic/unspecified | 00.00.000 |  | Elementary flow | 007732-18-5 |  |  | Mass
2216404c-3c94-3333-8394-6986ea797349 | Water, embodied in product, CL |  | Elementary flows/Economic/unspecified | 00.00.000 |  | Elementary flow | 007732-18-5 |  |  | Mass
690fbc94-c382-32cd-b987-178a1cb235e6 | Water, embodied in product, CM |  | Elementary flows/Economic/unspecified | 00.00.000 |  | Elementary flow | 007732-18-5 |  |  | Mass
b5a5374f-a1d3-3154-85ec-7e23fcd2acd9 | Water, embodied in product, CN |  | Elementary flows/Economic/unspecified | 00.00.000 |  | Elementary flow | 007732-18-5 |  |  | Mass
28c9824a-de96-3938-aa53-b88c25970d25 | Water, embodied in product, CO |  | Elementary flows/Economic/unspecified | 00.00.000 |  | Elementary flow | 007732-18-5 |  |  | Mass
4868f495-665a-3fdf-9fee-fc908b0d6ea0 | Water, embodied in product, CR |  | Elementary flows/Economic/unspecified | 00.00.000 |  | Elementary flow | 007732-18-5 |  |  | Mass
11097e8f-3ace-3b3d-8021-ecf5f3b7675a | Water, embodied in product, CS |  | Elementary flows/Economic/unspecified | 00.00.000 |  | Elementary flow | 007732-18-5 |  |  | Mass
f0c50bd6-f75a-307b-9ad5-628d3aa4060a | Water, embodied in product, CU |  | Elementary flows/Economic/unspecified | 00.00.000 |  | Elementary flow | 007732-18-5 |  |  | Mass
4848b3a8-e5bf-338b-8c12-f864aba8213e | Water, embodied in product, CV |  | Elementary flows/Economic/unspecified | 00.00.000 |  | Elementary flow | 007732-18-5 |  |  | Mass
c78edd95-f92b-3bae-b2e5-f372d420f739 | Water, embodied in product, CY |  | Elementary flows/Economic/unspecified | 00.00.000 |  | Elementary flow | 007732-18-5 |  |  | Mass
07bad034-e8e6-3bb5-8b5a-9d8df88121e7 | Water, embodied in product, CZ |  | Elementary flows/Economic/unspecified | 00.00.000 |  | Elementary flow | 007732-18-5 |  |  | Mass
7096082c-9065-3005-99a1-d9fd7ca75896 | Water, embodied in product, DE |  | Elementary flows/Economic/unspecified | 00.00.000 |  | Elementary flow | 007732-18-5 |  |  | Mass
bbf54338-1ae8-3404-bac8-afa5a269458f | Water, embodied in product, DJ |  | Elementary flows/Economic/unspecified | 00.00.000 |  | Elementary flow | 007732-18-5 |  |  | Mass
c67d6573-a12d-3714-8aa3-b69e94585c52 | Water, embodied in product, DK |  | Elementary flows/Economic/unspecified | 00.00.000 |  | Elementary flow | 007732-18-5 |  |  | Mass
7184a4c3-628a-3bfb-a8e3-dbd54b0d4d4d | Water, embodied in product, DM |  | Elementary flows/Economic/unspecified | 00.00.000 |  | Elementary flow | 7732-18-5 |  |  | Mass
a0fe277a-87e6-33b7-b076-51cd2abd1416 | Water, embodied in product, DO |  | Elementary flows/Economic/unspecified | 00.00.000 |  | Elementary flow | 007732-18-5 |  |  | Mass
b5f8c01b-1317-3abf-be86-ddf0331c3f7f | Water, embodied in product, DZ |  | Elementary flows/Economic/unspecified | 00.00.000 |  | Elementary flow | 007732-18-5 |  |  | Mass
9d181630-c3dd-367f-ac61-9fcef744dab4 | Water, embodied in product, EC |  | Elementary flows/Economic/unspecified | 00.00.000 |  | Elementary flow | 007732-18-5 |  |  | Mass
5e456d5b-1f31-3d7d-8498-f4fbe4a32171 | Water, embodied in product, EE |  | Elementary flows/Economic/unspecified | 00.00.000 |  | Elementary flow | 007732-18-5 |  |  | Mass
b7b13f4b-25db-3b1b-ac07-34e7b0357287 | Water, embodied in product, EG |  | Elementary flows/Economic/unspecified | 00.00.000 |  | Elementary flow | 007732-18-5 |  |  | Mass
7573cfe5-20d0-390c-b607-b83d392584b0 | Water, embodied in product, EH |  | Elementary flows/Economic/unspecified | 00.00.000 |  | Elementary flow | 7732-18-5 |  |  | Mass
31b0a39d-a9f2-3979-98b9-29852295b367 | Water, embodied in product, ER |  | Elementary flows/Economic/unspecified | 00.00.000 |  | Elementary flow | 007732-18-5 |  |  | Mass
d36ae2fe-f744-3c4e-b7cd-53ae24ff3194 | Water, embodied in product, ES |  | Elementary flows/Economic/unspecified | 00.00.000 |  | Elementary flow | 007732-18-5 |  |  | Mass
f1f4242f-69dd-382f-afd3-7190077e97a7 | Water, embodied in product, ET |  | Elementary flows/Economic/unspecified | 00.00.000 |  | Elementary flow | 007732-18-5 |  |  | Mass
04e608d4-494b-3223-a51d-5ed28edc82e5 | Water, embodied in product, Europe |  | Elementary flows/Economic/unspecified | 00.00.000 |  | Elementary flow | 007732-18-5 |  |  | Mass
38b493a3-51f1-3141-a8de-8e3ab8c8a3c8 | Water, embodied in product, Europe without Switzerland |  | Elementary flows/Economic/unspecified | 00.00.000 |  | Elementary flow | 007732-18-5 |  |  | Mass
61dd1441-1a6f-358e-916d-cdcd8e43b6ca | Water, embodied in product, extreme water stress |  | Elementary flows/Economic/unspecified | 00.00.000 |  | Elementary flow | 007732-18-5 |  |  | Mass
622e256a-d527-3efe-8190-f58c2de7d047 | Water, embodied in product, FI |  | Elementary flows/Economic/unspecified | 00.00.000 |  | Elementary flow | 007732-18-5 |  |  | Mass
1a55cb6e-c0ea-30d6-8635-dfb05efddc64 | Water, embodied in product, FJ |  | Elementary flows/Economic/unspecified | 00.00.000 |  | Elementary flow | 007732-18-5 |  |  | Mass
f0426ba5-57ba-378d-b2da-14f9ede0b8c7 | Water, embodied in product, FK |  | Elementary flows/Economic/unspecified | 00.00.000 |  | Elementary flow | 7732-18-5 |  |  | Mass
dbe7cc49-9680-334f-a4aa-1f58ea696352 | Water, embodied in product, FO |  | Elementary flows/Economic/unspecified | 00.00.000 |  | Elementary flow | 7732-18-5 |  |  | Mass
4d582bbc-7e07-333f-8269-bb4cd68f7109 | Water, embodied in product, FR |  | Elementary flows/Economic/unspecified | 00.00.000 |  | Elementary flow | 007732-18-5 |  |  | Mass
b7ef13db-eede-346f-ac7f-88eff0c69e40 | Water, embodied in product, GA |  | Elementary flows/Economic/unspecified | 00.00.000 |  | Elementary flow | 7732-18-5 |  |  | Mass
ae7e1ffa-3351-3ca7-9b73-3e525f271b73 | Water, embodied in product, GB |  | Elementary flows/Economic/unspecified | 00.00.000 |  | Elementary flow | 007732-18-5 |  |  | Mass
1ba00877-6fbd-3e7e-9df3-6cfa4a6e093a | Water, embodied in product, GD |  | Elementary flows/Economic/unspecified | 00.00.000 |  | Elementary flow | 7732-18-5 |  |  | Mass
9ccc82ce-1799-32d8-b7a9-d64156582699 | Water, embodied in product, GE |  | Elementary flows/Economic/unspecified | 00.00.000 |  | Elementary flow | 007732-18-5 |  |  | Mass
6a0ab58d-b88b-35ba-a143-324ce53c9215 | Water, embodied in product, GF |  | Elementary flows/Economic/unspecified | 00.00.000 |  | Elementary flow | 7732-18-5 |  |  | Mass
d11358a4-8688-3972-93a3-d36c06a93b89 | Water, embodied in product, GH |  | Elementary flows/Economic/unspecified | 00.00.000 |  | Elementary flow | 007732-18-5 |  |  | Mass
fc459e29-5572-3569-9fb7-8e5ec9494406 | Water, embodied in product, GI |  | Elementary flows/Economic/unspecified | 00.00.000 |  | Elementary flow | 7732-18-5 |  |  | Mass
c0d5b3c2-bd16-326d-b026-e9c342b0a52a | Water, embodied in product, GL |  | Elementary flows/Economic/unspecified | 00.00.000 |  | Elementary flow | 7732-18-5 |  |  | Mass
e31cd578-579e-3235-841c-13f272ffcb8e | Water, embodied in product, GLO |  | Elementary flows/Economic/unspecified | 00.00.000 |  | Elementary flow | 007732-18-5 |  |  | Mass
14a817d6-b169-32fd-b17d-e8d13079d680 | Water, embodied in product, GM |  | Elementary flows/Economic/unspecified | 00.00.000 |  | Elementary flow | 007732-18-5 |  |  | Mass
c33ba77d-9632-3031-b363-5e75396026f3 | Water, embodied in product, GN |  | Elementary flows/Economic/unspecified | 00.00.000 |  | Elementary flow | 007732-18-5 |  |  | Mass
b61479a5-378b-387e-9c1e-a4ba993a0d09 | Water, embodied in product, GP |  | Elementary flows/Economic/unspecified | 00.00.000 |  | Elementary flow | 7732-18-5 |  |  | Mass
51524c33-b55d-3641-a2e7-4e65cb0ad220 | Water, embodied in product, GQ |  | Elementary flows/Economic/unspecified | 00.00.000 |  | Elementary flow | 007732-18-5 |  |  | Mass
a999a0c5-6578-3775-82ec-be499971be91 | Water, embodied in product, GR |  | Elementary flows/Economic/unspecified | 00.00.000 |  | Elementary flow | 007732-18-5 |  |  | Mass
5bd47ff0-3f08-3a67-8759-77d6d2af4f42 | Water, embodied in product, GT |  | Elementary flows/Economic/unspecified | 00.00.000 |  | Elementary flow | 007732-18-5 |  |  | Mass
338a4459-1d42-336b-b7cf-ab71f07bab87 | Water, embodied in product, GW |  | Elementary flows/Economic/unspecified | 00.00.000 |  | Elementary flow | 007732-18-5 |  |  | Mass
8ec7ce06-2cfb-361d-9911-bc57db83d44b | Water, embodied in product, GY |  | Elementary flows/Economic/unspecified | 00.00.000 |  | Elementary flow | 007732-18-5 |  |  | Mass
90114905-3bda-36e2-a9b3-0486cd93bf36 | Water, embodied in product, high water stress |  | Elementary flows/Economic/unspecified | 00.00.000 |  | Elementary flow | 007732-18-5 |  |  | Mass
4275f314-0c14-3323-8231-6f6c8fb00871 | Water, embodied in product, HN |  | Elementary flows/Economic/unspecified | 00.00.000 |  | Elementary flow | 007732-18-5 |  |  | Mass
08759686-fbbb-35f5-b7d3-f23bf5bcd9ab | Water, embodied in product, HR |  | Elementary flows/Economic/unspecified | 00.00.000 |  | Elementary flow | 007732-18-5 |  |  | Mass
364e7030-6254-3993-b2b3-df479481dd28 | Water, embodied in product, HT |  | Elementary flows/Economic/unspecified | 00.00.000 |  | Elementary flow | 007732-18-5 |  |  | Mass
401c641b-d3c1-34de-95c8-56e61b8ed5b3 | Water, embodied in product, HU |  | Elementary flows/Economic/unspecified | 00.00.000 |  | Elementary flow | 007732-18-5 |  |  | Mass
62c103ab-bcfc-3015-bb9f-d63ba9c3a468 | Water, embodied in product, ID |  | Elementary flows/Economic/unspecified | 00.00.000 |  | Elementary flow | 007732-18-5 |  |  | Mass
8276d3af-f60d-3536-96b9-13b3191bf14b | Water, embodied in product, IE |  | Elementary flows/Economic/unspecified | 00.00.000 |  | Elementary flow | 007732-18-5 |  |  | Mass
26916577-a9c0-35a1-8c74-aa15d148243a | Water, embodied in product, IL |  | Elementary flows/Economic/unspecified | 00.00.000 |  | Elementary flow | 007732-18-5 |  |  | Mass
4b632094-9439-3490-a912-c73dbc26b2f2 | Water, embodied in product, IN |  | Elementary flows/Economic/unspecified | 00.00.000 |  | Elementary flow | 007732-18-5 |  |  | Mass
d95789eb-4586-3006-a4d4-4539720da72e | Water, embodied in product, IQ |  | Elementary flows/Economic/unspecified | 00.00.000 |  | Elementary flow | 007732-18-5 |  |  | Mass
c651bd11-d3db-311f-9ab0-8e597f735b7d | Water, embodied in product, IR |  | Elementary flows/Economic/unspecified | 00.00.000 |  | Elementary flow | 007732-18-5 |  |  | Mass
363739bd-8ed5-3976-a21e-5c4ffea8b7bc | Water, embodied in product, IS |  | Elementary flows/Economic/unspecified | 00.00.000 |  | Elementary flow | 007732-18-5 |  |  | Mass
0f7004f9-85d6-32f7-a5ad-69a379c6822c | Water, embodied in product, IT |  | Elementary flows/Economic/unspecified | 00.00.000 |  | Elementary flow | 007732-18-5 |  |  | Mass
144ce103-7ede-361b-ab89-932f34c54baf | Water, embodied in product, JE |  | Elementary flows/Economic/unspecified | 00.00.000 |  | Elementary flow | 7732-18-5 |  |  | Mass
cde2f405-8c8d-3700-a4af-d676068cc514 | Water, embodied in product, JM |  | Elementary flows/Economic/unspecified | 00.00.000 |  | Elementary flow | 007732-18-5 |  |  | Mass
466248c0-538d-3083-ae33-40a06cea468a | Water, embodied in product, JO |  | Elementary flows/Economic/unspecified | 00.00.000 |  | Elementary flow | 007732-18-5 |  |  | Mass
983d22f8-336a-3f20-b8bc-3c8dab7b3ce4 | Water, embodied in product, JP |  | Elementary flows/Economic/unspecified | 00.00.000 |  | Elementary flow | 007732-18-5 |  |  | Mass
d795c3ee-124b-332d-8532-fc45e3ccf980 | Water, embodied in product, KE |  | Elementary flows/Economic/unspecified | 00.00.000 |  | Elementary flow | 007732-18-5 |  |  | Mass
f75f87c3-a6cb-312d-9e91-0e10e238fbe3 | Water, embodied in product, KG |  | Elementary flows/Economic/unspecified | 00.00.000 |  | Elementary flow | 007732-18-5 |  |  | Mass
e0ccb044-2c40-3275-91c6-0cc2b4726b67 | Water, embodied in product, KH |  | Elementary flows/Economic/unspecified | 00.00.000 |  | Elementary flow | 007732-18-5 |  |  | Mass
933dbcf6-78ee-3319-a57c-8230439aca43 | Water, embodied in product, KM |  | Elementary flows/Economic/unspecified | 00.00.000 |  | Elementary flow | 007732-18-5 |  |  | Mass
85d3c128-8581-36f7-9368-32bae0f92dfe | Water, embodied in product, KN |  | Elementary flows/Economic/unspecified | 00.00.000 |  | Elementary flow | 7732-18-5 |  |  | Mass
489d967f-f666-3e82-9439-744fcead7def | Water, embodied in product, KP |  | Elementary flows/Economic/unspecified | 00.00.000 |  | Elementary flow | 7732-18-5 |  |  | Mass
28ba4e9a-f846-3d0c-9ac1-e22a98681803 | Water, embodied in product, KR |  | Elementary flows/Economic/unspecified | 00.00.000 |  | Elementary flow | 007732-18-5 |  |  | Mass
4226c15e-81dd-38fa-a4d7-494b1880d9a1 | Water, embodied in product, KW |  | Elementary flows/Economic/unspecified | 00.00.000 |  | Elementary flow | 007732-18-5 |  |  | Mass
2a915f58-11ff-34dc-87b8-051f2af42262 | Water, embodied in product, KZ |  | Elementary flows/Economic/unspecified | 00.00.000 |  | Elementary flow | 007732-18-5 |  |  | Mass
c7a65758-3b8c-3292-963c-e534ed3af2c2 | Water, embodied in product, LA |  | Elementary flows/Economic/unspecified | 00.00.000 |  | Elementary flow | 007732-18-5 |  |  | Mass
80dbaa7f-8602-31b5-b261-04d5fb7b0d83 | Water, embodied in product, LB |  | Elementary flows/Economic/unspecified | 00.00.000 |  | Elementary flow | 007732-18-5 |  |  | Mass
4a54f2c3-337c-3727-8de2-060a20f8fdb2 | Water, embodied in product, LC |  | Elementary flows/Economic/unspecified | 00.00.000 |  | Elementary flow | 7732-18-5 |  |  | Mass
e93aa4fe-c736-3321-95b5-bbba56783552 | Water, embodied in product, LI |  | Elementary flows/Economic/unspecified | 00.00.000 |  | Elementary flow | 7732-18-5 |  |  | Mass
0b93ac6e-aba9-34b7-9d0e-0d14fbf4214d | Water, embodied in product, LK |  | Elementary flows/Economic/unspecified | 00.00.000 |  | Elementary flow | 007732-18-5 |  |  | Mass
995ddf68-ba82-3ab5-bdb5-24f344807120 | Water, embodied in product, low water stress |  | Elementary flows/Economic/unspecified | 00.00.000 |  | Elementary flow | 007732-18-5 |  |  | Mass
55d20a2f-1684-3b0e-a934-254fbf883b7a | Water, embodied in product, LR |  | Elementary flows/Economic/unspecified | 00.00.000 |  | Elementary flow | 007732-18-5 |  |  | Mass
cf2dd632-e2bc-39b2-97b5-7dac9bdc72fc | Water, embodied in product, LS |  | Elementary flows/Economic/unspecified | 00.00.000 |  | Elementary flow | 007732-18-5 |  |  | Mass
ad6dc56f-bf7b-3c99-9489-7f4363ce71e1 | Water, embodied in product, LT |  | Elementary flows/Economic/unspecified | 00.00.000 |  | Elementary flow | 007732-18-5 |  |  | Mass
27b2da08-48c8-3c5a-a8f3-5b57742141e8 | Water, embodied in product, LU |  | Elementary flows/Economic/unspecified | 00.00.000 |  | Elementary flow | 007732-18-5 |  |  | Mass
ad33703a-3bc1-3cab-95f8-b621e8b245ac | Water, embodied in product, LV |  | Elementary flows/Economic/unspecified | 00.00.000 |  | Elementary flow | 007732-18-5 |  |  | Mass
548163de-9bd8-3a05-92d1-edc850bc05f9 | Water, embodied in product, LY |  | Elementary flows/Economic/unspecified | 00.00.000 |  | Elementary flow | 007732-18-5 |  |  | Mass
833f8910-8707-3591-9c58-edcbc1ffe408 | Water, embodied in product, MA |  | Elementary flows/Economic/unspecified | 00.00.000 |  | Elementary flow | 007732-18-5 |  |  | Mass
516382fe-f5bc-3df0-a29f-419200934403 | Water, embodied in product, MC |  | Elementary flows/Economic/unspecified | 00.00.000 |  | Elementary flow | 7732-18-5 |  |  | Mass
ba7896fb-4d22-3afb-9660-41fe4a00d473 | Water, embodied in product, MD |  | Elementary flows/Economic/unspecified | 00.00.000 |  | Elementary flow | 007732-18-5 |  |  | Mass
064b1244-b580-3873-af5f-a0ebb619b30a | Water, embodied in product, ME |  | Elementary flows/Economic/unspecified | 00.00.000 |  | Elementary flow | 7732-18-5 |  |  | Mass
005c1ad9-49b5-3585-b7f6-6d5f3936f29c | Water, embodied in product, medium water stress |  | Elementary flows/Economic/unspecified | 00.00.000 |  | Elementary flow | 007732-18-5 |  |  | Mass
6e98331b-85bd-3959-815a-54dd00250b35 | Water, embodied in product, MG |  | Elementary flows/Economic/unspecified | 00.00.000 |  | Elementary flow | 007732-18-5 |  |  | Mass
e8d9269c-3e21-3fae-bfb3-640445057580 | Water, embodied in product, MK |  | Elementary flows/Economic/unspecified | 00.00.000 |  | Elementary flow | 007732-18-5 |  |  | Mass
dfedfaa6-6079-3614-9fbf-bf204244a9f6 | Water, embodied in product, ML |  | Elementary flows/Economic/unspecified | 00.00.000 |  | Elementary flow | 007732-18-5 |  |  | Mass
91d0b4c1-9c14-3f25-b12b-f2456587263f | Water, embodied in product, MM |  | Elementary flows/Economic/unspecified | 00.00.000 |  | Elementary flow | 007732-18-5 |  |  | Mass
61d161f2-6c80-3b2e-a44a-e8e0c036ca7b | Water, embodied in product, MN |  | Elementary flows/Economic/unspecified | 00.00.000 |  | Elementary flow | 007732-18-5 |  |  | Mass
454004fc-cfed-32e4-bf37-a0bfcecfb1b8 | Water, embodied in product, moderate water stress |  | Elementary flows/Economic/unspecified | 00.00.000 |  | Elementary flow | 007732-18-5 |  |  | Mass
2e26bd3c-82ff-3638-a3b0-52b7af0cefa2 | Water, embodied in product, MQ |  | Elementary flows/Economic/unspecified | 00.00.000 |  | Elementary flow | 7732-18-5 |  |  | Mass
7701764b-9d7b-344a-a3c7-a94e67d0e723 | Water, embodied in product, MR |  | Elementary flows/Economic/unspecified | 00.00.000 |  | Elementary flow | 007732-18-5 |  |  | Mass
ebd48206-04d0-3e4a-9717-5a5271d17934 | Water, embodied in product, MS |  | Elementary flows/Economic/unspecified | 00.00.000 |  | Elementary flow | 7732-18-5 |  |  | Mass
31ac64a9-e99b-32ba-98a4-c066ceb4217f | Water, embodied in product, MT |  | Elementary flows/Economic/unspecified | 00.00.000 |  | Elementary flow | 007732-18-5 |  |  | Mass
af6bb6cf-7f81-3a84-8d22-1d128cd38f68 | Water, embodied in product, MU |  | Elementary flows/Economic/unspecified | 00.00.000 |  | Elementary flow | 007732-18-5 |  |  | Mass
ca8eb218-b39f-329b-9cfa-118c43961f6d | Water, embodied in product, MW |  | Elementary flows/Economic/unspecified | 00.00.000 |  | Elementary flow | 007732-18-5 |  |  | Mass
6780b3de-3d12-3b6e-a30b-4fdfbc42484c | Water, embodied in product, MX |  | Elementary flows/Economic/unspecified | 00.00.000 |  | Elementary flow | 007732-18-5 |  |  | Mass
33d64417-2dd8-367f-91ab-e79f97c2ef53 | Water, embodied in product, MY |  | Elementary flows/Economic/unspecified | 00.00.000 |  | Elementary flow | 007732-18-5 |  |  | Mass
529ed555-90b9-3279-9d1d-37c0c407c82c | Water, embodied in product, MZ |  | Elementary flows/Economic/unspecified | 00.00.000 |  | Elementary flow | 007732-18-5 |  |  | Mass
9d0422ff-d1bc-3a0a-9750-5a7d3dfd613b | Water, embodied in product, NA |  | Elementary flows/Economic/unspecified | 00.00.000 |  | Elementary flow | 007732-18-5 |  |  | Mass
503cab24-dac1-335e-a057-74fb2568b394 | Water, embodied in product, NC |  | Elementary flows/Economic/unspecified | 00.00.000 |  | Elementary flow | 7732-18-5 |  |  | Mass
ae0be9cd-3497-30c7-bf52-6d50f942d0be | Water, embodied in product, NE |  | Elementary flows/Economic/unspecified | 00.00.000 |  | Elementary flow | 007732-18-5 |  |  | Mass
aa6863ad-b970-37dd-82de-e599cca0f61d | Water, embodied in product, NG |  | Elementary flows/Economic/unspecified | 00.00.000 |  | Elementary flow | 007732-18-5 |  |  | Mass
6bef1b5d-1212-3324-8472-4fa927f19714 | Water, embodied in product, NI |  | Elementary flows/Economic/unspecified | 00.00.000 |  | Elementary flow | 007732-18-5 |  |  | Mass
5812e850-88e5-34cc-a6b0-035bde9b5291 | Water, embodied in product, NL |  | Elementary flows/Economic/unspecified | 00.00.000 |  | Elementary flow | 007732-18-5 |  |  | Mass
70c8de36-242c-361e-8d43-30dc4c1f0ad8 | Water, embodied in product, NO |  | Elementary flows/Economic/unspecified | 00.00.000 |  | Elementary flow | 007732-18-5 |  |  | Mass
7232b314-2d01-320b-8639-8a3a2efcbac6 | Water, embodied in product, NORDEL |  | Elementary flows/Economic/unspecified | 00.00.000 |  | Elementary flow | 7732-18-5 |  |  | Mass
9518f6a7-0d72-33ea-97e2-7bccb361ed7a | Water, embodied in product, North- and Central America |  | Elementary flows/Economic/unspecified | 00.00.000 |  | Elementary flow | 007732-18-5 |  |  | Mass
870c7d20-45e5-35f9-9641-6719ce41f7d9 | Water, embodied in product, NP |  | Elementary flows/Economic/unspecified | 00.00.000 |  | Elementary flow | 007732-18-5 |  |  | Mass
0d039826-5b6b-3780-8b67-1339d6f1636f | Water, embodied in product, NZ |  | Elementary flows/Economic/unspecified | 00.00.000 |  | Elementary flow | 007732-18-5 |  |  | Mass
9cf06793-a1de-3d58-86f3-51ed50f35333 | Water, embodied in product, OAPEC |  | Elementary flows/Economic/unspecified | 00.00.000 |  | Elementary flow | 007732-18-5 |  |  | Mass
ec150fa1-f2d1-3bf4-8f08-91613bc71315 | Water, embodied in product, OECD |  | Elementary flows/Economic/unspecified | 00.00.000 |  | Elementary flow | 007732-18-5 |  |  | Mass
5c81c373-66cd-3dff-a009-5571ff41d87d | Water, embodied in product, OECD & BRIC |  | Elementary flows/Economic/unspecified | 00.00.000 |  | Elementary flow | 007732-18-5 |  |  | Mass
082b3b06-05e2-36b4-851c-99f333ff4a95 | Water, embodied in product, OM |  | Elementary flows/Economic/unspecified | 00.00.000 |  | Elementary flow | 007732-18-5 |  |  | Mass
09248030-b920-36ff-b5d8-080437798d70 | Water, embodied in product, PA |  | Elementary flows/Economic/unspecified | 00.00.000 |  | Elementary flow | 007732-18-5 |  |  | Mass
4fb1ad27-803c-3104-9943-80832d86f9e0 | Water, embodied in product, PE |  | Elementary flows/Economic/unspecified | 00.00.000 |  | Elementary flow | 007732-18-5 |  |  | Mass
885d1b19-08ee-3f00-ba70-a5d26228264f | Water, embodied in product, PG |  | Elementary flows/Economic/unspecified | 00.00.000 |  | Elementary flow | 7732-18-5 |  |  | Mass
cfadf4b9-845c-38cb-bfe2-6c08d90dce5a | Water, embodied in product, PH |  | Elementary flows/Economic/unspecified | 00.00.000 |  | Elementary flow | 007732-18-5 |  |  | Mass
6e5a2278-019f-3a49-8cdb-1fc288571a78 | Water, embodied in product, PK |  | Elementary flows/Economic/unspecified | 00.00.000 |  | Elementary flow | 007732-18-5 |  |  | Mass
09f7420a-8077-3b63-b2a8-6ca9e7d34cfc | Water, embodied in product, PL |  | Elementary flows/Economic/unspecified | 00.00.000 |  | Elementary flow | 007732-18-5 |  |  | Mass
49502c6c-d35c-3e1e-81a6-01a476a7c2c0 | Water, embodied in product, PR |  | Elementary flows/Economic/unspecified | 00.00.000 |  | Elementary flow | 007732-18-5 |  |  | Mass
69189d61-ac09-31f8-b1e9-3de9c76282db | Water, embodied in product, PS |  | Elementary flows/Economic/unspecified | 00.00.000 |  | Elementary flow | 7732-18-5 |  |  | Mass
dd48f715-3d35-3bf5-8588-8d5b66f98cbe | Water, embodied in product, PT |  | Elementary flows/Economic/unspecified | 00.00.000 |  | Elementary flow | 007732-18-5 |  |  | Mass
ceb6748a-e09a-34d3-ad07-c098a9557542 | Water, embodied in product, PY |  | Elementary flows/Economic/unspecified | 00.00.000 |  | Elementary flow | 007732-18-5 |  |  | Mass
49ae8952-9b7b-3934-ad8d-4e7e2a6d731b | Water, embodied in product, QA |  | Elementary flows/Economic/unspecified | 00.00.000 |  | Elementary flow | 007732-18-5 |  |  | Mass
c311377a-446d-3ea3-81a3-e65213ee25ba | Water, embodied in product, RAF |  | Elementary flows/Economic/unspecified | 00.00.000 |  | Elementary flow | 7732-18-5 |  |  | Mass
fe7a1cf2-cef2-3972-89ec-27e00fddd17f | Water, embodied in product, RAS |  | Elementary flows/Economic/unspecified | 00.00.000 |  | Elementary flow | 7732-18-5 |  |  | Mass
28af9884-0139-3657-ab8c-153d9f0e4815 | Water, embodied in product, RE |  | Elementary flows/Economic/unspecified | 00.00.000 |  | Elementary flow | 7732-18-5 |  |  | Mass
9e40a024-5a98-38d1-9de3-2fdc292fffaa | Water, embodied in product, RER |  | Elementary flows/Economic/unspecified | 00.00.000 |  | Elementary flow | 7732-18-5 |  |  | Mass
abdb8637-5d13-30dd-9b73-fc5ebb1d98f9 | Water, embodied in product, RLA |  | Elementary flows/Economic/unspecified | 00.00.000 |  | Elementary flow | 7732-18-5 |  |  | Mass
bd4830c6-ae9d-39a7-a49e-d45fde6ad33c | Water, embodied in product, RME |  | Elementary flows/Economic/unspecified | 00.00.000 |  | Elementary flow | 7732-18-5 |  |  | Mass
1a01b4fc-0566-3833-97a7-badf49fe85e3 | Water, embodied in product, RNA |  | Elementary flows/Economic/unspecified | 00.00.000 |  | Elementary flow | 7732-18-5 |  |  | Mass
143c50a8-ef07-3665-8308-b356d6f8fd15 | Water, embodied in product, RO |  | Elementary flows/Economic/unspecified | 00.00.000 |  | Elementary flow | 007732-18-5 |  |  | Mass
cfb00e9b-5dec-3dab-b095-4d62181bbe13 | Water, embodied in product, RoW |  | Elementary flows/Economic/unspecified | 00.00.000 |  | Elementary flow | 7732-18-5 |  |  | Mass
d27e80d8-f831-3c18-80ea-e47d10ca28e1 | Water, embodied in product, RS |  | Elementary flows/Economic/unspecified | 00.00.000 |  | Elementary flow | 7732-18-5 |  |  | Mass
affff260-803c-3cdb-bf5a-a870b82fe372 | Water, embodied in product, RU |  | Elementary flows/Economic/unspecified | 00.00.000 |  | Elementary flow | 007732-18-5 |  |  | Mass
71784602-c0c9-39ec-b862-f6f977895db3 | Water, embodied in product, RW |  | Elementary flows/Economic/unspecified | 00.00.000 |  | Elementary flow | 007732-18-5 |  |  | Mass
5737219a-ffb7-3abb-af56-d8f0cb62a6aa | Water, embodied in product, SA |  | Elementary flows/Economic/unspecified | 00.00.000 |  | Elementary flow | 007732-18-5 |  |  | Mass
58c2ef29-7c48-3e31-84b9-71e363afae54 | Water, embodied in product, SD |  | Elementary flows/Economic/unspecified | 00.00.000 |  | Elementary flow | 007732-18-5 |  |  | Mass
045450f3-54ec-3d18-b46f-32e0a48bca63 | Water, embodied in product, SE |  | Elementary flows/Economic/unspecified | 00.00.000 |  | Elementary flow | 007732-18-5 |  |  | Mass
a25765e4-53c9-3ac0-80d5-f6f8f704be25 | Water, embodied in product, SG |  | Elementary flows/Economic/unspecified | 00.00.000 |  | Elementary flow | 7732-18-5 |  |  | Mass
709f21c6-a33b-3b61-b489-fe9015f4a2f7 | Water, embodied in product, SI |  | Elementary flows/Economic/unspecified | 00.00.000 |  | Elementary flow | 007732-18-5 |  |  | Mass
e2a786ee-4dcf-3ead-9c30-6bdc9b480d0e | Water, embodied in product, SK |  | Elementary flows/Economic/unspecified | 00.00.000 |  | Elementary flow | 007732-18-5 |  |  | Mass
9f565974-b8de-305c-ad21-201577981d3a | Water, embodied in product, SL |  | Elementary flows/Economic/unspecified | 00.00.000 |  | Elementary flow | 007732-18-5 |  |  | Mass
c147f5a3-ff17-3dff-956b-15b0255ffb55 | Water, embodied in product, SM |  | Elementary flows/Economic/unspecified | 00.00.000 |  | Elementary flow | 7732-18-5 |  |  | Mass
1b83b505-fd5a-3f39-b7d2-363bc42923ac | Water, embodied in product, SN |  | Elementary flows/Economic/unspecified | 00.00.000 |  | Elementary flow | 007732-18-5 |  |  | Mass
5aab6fa1-e2f4-384e-a607-01c1ef551713 | Water, embodied in product, SO |  | Elementary flows/Economic/unspecified | 00.00.000 |  | Elementary flow | 007732-18-5 |  |  | Mass
a370f4c6-038d-310a-874f-2bb9264e6205 | Water, embodied in product, South America |  | Elementary flows/Economic/unspecified | 00.00.000 |  | Elementary flow | 007732-18-5 |  |  | Mass
f6b9ccab-3953-3307-9316-7dd57df0284e | Water, embodied in product, SR |  | Elementary flows/Economic/unspecified | 00.00.000 |  | Elementary flow | 007732-18-5 |  |  | Mass
537f744a-7cb4-3ea1-9bef-7e0fc891ca54 | Water, embodied in product, ST |  | Elementary flows/Economic/unspecified | 00.00.000 |  | Elementary flow | 7732-18-5 |  |  | Mass
6624f719-8b10-3f24-8e1e-ecfbb808eda4 | Water, embodied in product, SV |  | Elementary flows/Economic/unspecified | 00.00.000 |  | Elementary flow | 007732-18-5 |  |  | Mass
1c9f3f4e-4f38-3f4c-854e-8d9b4adca5af | Water, embodied in product, SY |  | Elementary flows/Economic/unspecified | 00.00.000 |  | Elementary flow | 007732-18-5 |  |  | Mass
30684ffd-54d1-3948-a727-de38184ecea0 | Water, embodied in product, SZ |  | Elementary flows/Economic/unspecified | 00.00.000 |  | Elementary flow | 007732-18-5 |  |  | Mass
85eee196-4a29-3435-934b-aab3a22c0201 | Water, embodied in product, TD |  | Elementary flows/Economic/unspecified | 00.00.000 |  | Elementary flow | 007732-18-5 |  |  | Mass
8506f416-8a80-30f8-869b-371c41ce24c0 | Water, embodied in product, TG |  | Elementary flows/Economic/unspecified | 00.00.000 |  | Elementary flow | 007732-18-5 |  |  | Mass
78fa1d9f-cdcf-33f1-bc3f-d9b1e1280c55 | Water, embodied in product, TH |  | Elementary flows/Economic/unspecified | 00.00.000 |  | Elementary flow | 007732-18-5 |  |  | Mass
5e9bee48-075f-3338-adbb-351e063633a9 | Water, embodied in product, TJ |  | Elementary flows/Economic/unspecified | 00.00.000 |  | Elementary flow | 007732-18-5 |  |  | Mass
a2c76473-2e9f-320e-9c63-4314dd208d71 | Water, embodied in product, TL |  | Elementary flows/Economic/unspecified | 00.00.000 |  | Elementary flow | 7732-18-5 |  |  | Mass
3170f9de-69a8-32a3-8cd4-f6f8a817a1ad | Water, embodied in product, TM |  | Elementary flows/Economic/unspecified | 00.00.000 |  | Elementary flow | 007732-18-5 |  |  | Mass
b6861e5e-660b-3d43-9b73-5c2f25552b65 | Water, embodied in product, TN |  | Elementary flows/Economic/unspecified | 00.00.000 |  | Elementary flow | 007732-18-5 |  |  | Mass
c9c945ac-9c56-3299-86ae-5681a6796bc0 | Water, embodied in product, TO |  | Elementary flows/Economic/unspecified | 00.00.000 |  | Elementary flow | 7732-18-5 |  |  | Mass
cc44e2b2-89af-3eef-b9b4-63deb7d714f4 | Water, embodied in product, TR |  | Elementary flows/Economic/unspecified | 00.00.000 |  | Elementary flow | 007732-18-5 |  |  | Mass
c736b4a0-1ba6-3b94-9e1f-0c48ece8730e | Water, embodied in product, TT |  | Elementary flows/Economic/unspecified | 00.00.000 |  | Elementary flow | 007732-18-5 |  |  | Mass
e74d3584-da41-3aab-b897-1e46733d5b4f | Water, embodied in product, TW |  | Elementary flows/Economic/unspecified | 00.00.000 |  | Elementary flow | 7732-18-5 |  |  | Mass
d256037a-0946-372b-8a6c-9855263a7adc | Water, embodied in product, TZ |  | Elementary flows/Economic/unspecified | 00.00.000 |  | Elementary flow | 007732-18-5 |  |  | Mass
32561127-6aac-3b99-934f-edd8bfc8944c | Water, embodied in product, UA |  | Elementary flows/Economic/unspecified | 00.00.000 |  | Elementary flow | 007732-18-5 |  |  | Mass
fa8f3a54-7274-3b73-8eda-8b0c426684fd | Water, embodied in product, UG |  | Elementary flows/Economic/unspecified | 00.00.000 |  | Elementary flow | 007732-18-5 |  |  | Mass
7416b641-5049-32f6-8c38-5662ec5fadad | Water, embodied in product, US |  | Elementary flows/Economic/unspecified | 00.00.000 |  | Elementary flow | 007732-18-5 |  |  | Mass
c35db267-be54-369b-8f28-e84c51803c05 | Water, embodied in product, UY |  | Elementary flows/Economic/unspecified | 00.00.000 |  | Elementary flow | 007732-18-5 |  |  | Mass
a8517fc2-4e0d-3bd1-b98b-9b35500ba1e0 | Water, embodied in product, UZ |  | Elementary flows/Economic/unspecified | 00.00.000 |  | Elementary flow | 007732-18-5 |  |  | Mass
46111b60-b593-3bf4-a5fc-2173767a3a99 | Water, embodied in product, VC |  | Elementary flows/Economic/unspecified | 00.00.000 |  | Elementary flow | 7732-18-5 |  |  | Mass
86363b41-89b3-3b8c-83df-b15068b4bfae | Water, embodied in product, VE |  | Elementary flows/Economic/unspecified | 00.00.000 |  | Elementary flow | 007732-18-5 |  |  | Mass
16dce5ef-4727-35bb-912e-8feff07adbbf | Water, embodied in product, very high water stress |  | Elementary flows/Economic/unspecified | 00.00.000 |  | Elementary flow | 007732-18-5 |  |  | Mass
128f095b-778a-3ace-9edc-6b337e863e1b | Water, embodied in product, VG |  | Elementary flows/Economic/unspecified | 00.00.000 |  | Elementary flow | 7732-18-5 |  |  | Mass
52621894-e0e0-3525-84d6-4afc1aeee037 | Water, embodied in product, VI |  | Elementary flows/Economic/unspecified | 00.00.000 |  | Elementary flow | 7732-18-5 |  |  | Mass
f313feb3-ac5c-3d82-95e7-aaa77d73a082 | Water, embodied in product, VN |  | Elementary flows/Economic/unspecified | 00.00.000 |  | Elementary flow | 007732-18-5 |  |  | Mass
899ea080-d29f-30cc-bed5-d43d49a1cc56 | Water, embodied in product, VU |  | Elementary flows/Economic/unspecified | 00.00.000 |  | Elementary flow | 7732-18-5 |  |  | Mass
be662989-b496-360d-b09d-ae8a1305f742 | Water, embodied in product, WEU |  | Elementary flows/Economic/unspecified | 00.00.000 |  | Elementary flow | 7732-18-5 |  |  | Mass
5d8040e2-b098-3f16-8076-9027a4f71424 | Water, embodied in product, WS |  | Elementary flows/Economic/unspecified | 00.00.000 |  | Elementary flow | 7732-18-5 |  |  | Mass
4cf4cdf9-83c2-3c09-8714-a1221122b026 | Water, embodied in product, YE |  | Elementary flows/Economic/unspecified | 00.00.000 |  | Elementary flow | 007732-18-5 |  |  | Mass
19614b88-5a44-311d-bf99-28e706ce473d | Water, embodied in product, ZA |  | Elementary flows/Economic/unspecified | 00.00.000 |  | Elementary flow | 007732-18-5 |  |  | Mass
827f50c2-1831-325a-b04a-3ae1e9b0270b | Water, embodied in product, ZM |  | Elementary flows/Economic/unspecified | 00.00.000 |  | Elementary flow | 007732-18-5 |  |  | Mass
2da58761-bc36-39f8-abae-dff6f5d8bb3f | Water, embodied in product, ZW |  | Elementary flows/Economic/unspecified | 00.00.000 |  | Elementary flow | 007732-18-5 |  |  | Mass
60cfa4be-a4e4-3d9f-95d2-a954aa2f01ca | Water, ER |  | Elementary flows/Emission to air/unspecified | 00.00.000 |  | Elementary flow | 007732-18-5 |  |  | Mass
d20c3561-2c93-35a5-b856-4e5253705e00 | Water, ER |  | Elementary flows/Emission to water/ocean | 00.00.000 |  | Elementary flow | 007732-18-5 |  |  | Volume
382cf36a-a50a-3104-a71b-6bc10165653d | Water, ER |  | Elementary flows/Emission to water/unspecified | 00.00.000 |  | Elementary flow | 007732-18-5 |  |  | Volume
324523b8-7950-3061-9dea-b07454c580e0 | Water, ES |  | Elementary flows/Emission to air/low population density | 00.00.000 |  | Elementary flow | 007732-18-5 |  |  | Mass
0d916b8a-9859-3e91-8b54-5d77f122bab2 | Water, ES |  | Elementary flows/Emission to air/unspecified | 00.00.000 |  | Elementary flow |  |  |  | Mass
a96e13cd-b837-3a05-bf42-d61d151931a8 | Water, ES |  | Elementary flows/Emission to water/ocean | 00.00.000 |  | Elementary flow | 007732-18-5 |  |  | Volume
71cb08fe-d3f7-3d38-8073-d94815935029 | Water, ES |  | Elementary flows/Emission to water/river | 00.00.000 |  | Elementary flow | 007732-18-5 |  |  | Volume
bc96b205-2ac3-356c-9348-3d9180e6f7e7 | Water, ES |  | Elementary flows/Emission to water/unspecified | 00.00.000 |  | Elementary flow | 007732-18-5 |  |  | Volume
0b1af7e7-dd56-3a4c-8de9-dbc53d99a2a5 | Water, ES |  | Elementary flows/Emission to water/ground water | 00.00.000 |  | Elementary flow | 007732-18-5 |  |  | Volume
731543a8-0e76-3145-b1b1-4bc4ce53c483 | Water, ET |  | Elementary flows/Emission to air/unspecified | 00.00.000 |  | Elementary flow | 007732-18-5 |  |  | Mass
1fd01f48-1006-32d6-b464-cd9e4411f01a | Water, ET |  | Elementary flows/Emission to water/ocean | 00.00.000 |  | Elementary flow | 007732-18-5 |  |  | Volume
4befac78-cfd2-3dcd-9307-b58bb095fb24 | Water, ET |  | Elementary flows/Emission to water/unspecified | 00.00.000 |  | Elementary flow | 007732-18-5 |  |  | Volume
7a05c50a-c884-3f7d-bdb4-ae8fe2a59d2b | Water, Europe |  | Elementary flows/Emission to air/unspecified | 00.00.000 |  | Elementary flow | 007732-18-5 |  |  | Mass
04d1c788-e8f5-3c8c-bdbb-1f6709c9ed22 | Water, Europe without Switzerland |  | Elementary flows/Emission to air/unspecified | 00.00.000 |  | Elementary flow | 007732-18-5 |  |  | Mass
fd9f24e3-85a8-3dfb-bca1-377b294f9ac3 | Water, Europe without Switzerland |  | Elementary flows/Emission to water/ocean | 00.00.000 |  | Elementary flow | 007732-18-5 |  |  | Volume
cf27b59a-33f9-3a54-a7de-eb7bf8034a04 | Water, Europe without Switzerland |  | Elementary flows/Emission to water/river | 00.00.000 |  | Elementary flow | 007732-18-5 |  |  | Volume
7b34f040-2983-3677-a6ac-8eaeb6aa22da | Water, Europe without Switzerland |  | Elementary flows/Emission to water/unspecified | 00.00.000 |  | Elementary flow | 007732-18-5 |  |  | Volume
beb8d1f8-7819-321d-a32d-ab3884121e7b | Water, Europe without Switzerland |  | Elementary flows/Emission to water/ground water | 00.00.000 |  | Elementary flow | 007732-18-5 |  |  | Volume
2cc339e9-112e-320c-aa2d-cfb23f230367 | Water, Europe, without Russia and Turkey |  | Elementary flows/Emission to water/ocean | 00.00.000 |  | Elementary flow | 007732-18-5 |  |  | Volume
97d03055-6617-3f67-b310-843e9377d754 | Water, Europe, without Russia and Turkey |  | Elementary flows/Emission to water/unspecified | 00.00.000 |  | Elementary flow | 007732-18-5 |  |  | Volume
bca5b8a7-00f4-31b8-91d1-c273529b47f3 | Water, extreme water stress |  | Elementary flows/Emission to air/unspecified | 00.00.000 |  | Elementary flow | 007732-18-5 |  |  | Mass
19f78734-847d-3005-bf13-7f788408973a | Water, extreme water stress |  | Elementary flows/Emission to water/ocean | 00.00.000 |  | Elementary flow | 007732-18-5 |  |  | Volume
c899947f-fae8-3869-bdc5-2137a3877d95 | Water, extreme water stress |  | Elementary flows/Emission to water/unspecified | 00.00.000 |  | Elementary flow | 007732-18-5 |  |  | Volume
09a69d95-307e-4332-a566-1ce37f032853 | Water, feed |  | Elementary flows/Resource/in water | 00.00.000 |  | Elementary flow |  |  |  | Mass
c4147102-fe11-3857-a3a4-f063f92bd8fd | Water, FI |  | Elementary flows/Emission to air/unspecified | 00.00.000 |  | Elementary flow | 007732-18-5 |  |  | Mass
c68c2088-b9b8-3fc2-b8f6-c31bcdcce4f9 | Water, FI |  | Elementary flows/Emission to water/ocean | 00.00.000 |  | Elementary flow | 007732-18-5 |  |  | Volume
3decc034-21e1-3660-9673-5d7a5e0ea0d3 | Water, FI |  | Elementary flows/Emission to water/river | 00.00.000 |  | Elementary flow | 007732-18-5 |  |  | Volume
b9fd18fc-2ee5-36f7-b739-440e831d3477 | Water, FI |  | Elementary flows/Emission to water/unspecified | 00.00.000 |  | Elementary flow | 007732-18-5 |  |  | Volume
1a1f1657-0c2a-3f5c-bed2-24f2fa05ffbb | Water, FI |  | Elementary flows/Emission to water/ground water | 00.00.000 |  | Elementary flow | 007732-18-5 |  |  | Volume
d4d62d5f-c99c-3f52-919e-ca3bdf7793bd | Water, FJ |  | Elementary flows/Emission to air/unspecified | 00.00.000 |  | Elementary flow | 007732-18-5 |  |  | Mass
686b4fde-1746-37ec-8e6d-b9fc54e665e9 | Water, FJ |  | Elementary flows/Emission to water/ocean | 00.00.000 |  | Elementary flow | 007732-18-5 |  |  | Volume
5d8950af-bf5f-3373-b75e-441c1b5d3743 | Water, FJ |  | Elementary flows/Emission to water/river | 00.00.000 |  | Elementary flow | 007732-18-5 |  |  | Volume
1bf1c19b-0417-3a77-98e1-9ee840775e6d | Water, FJ |  | Elementary flows/Emission to water/unspecified | 00.00.000 |  | Elementary flow | 007732-18-5 |  |  | Volume
44e92d01-6e51-31c8-8581-828b4b39f3a4 | Water, FK |  | Elementary flows/Emission to air/unspecified | 00.00.000 |  | Elementary flow | 7732-18-5 |  |  | Mass
3f7c3184-a526-3390-8678-0b16b41a4494 | Water, FK |  | Elementary flows/Emission to water/ocean | 00.00.000 |  | Elementary flow | 007732-18-5 |  |  | Volume
3bf730fc-3380-374a-b9d6-0213fc03f864 | Water, FK |  | Elementary flows/Emission to water/unspecified | 00.00.000 |  | Elementary flow | 007732-18-5 |  |  | Volume
c10bddbc-c68d-33b8-8254-6958cf978972 | Water, FM |  | Elementary flows/Emission to water/ocean | 00.00.000 |  | Elementary flow | 007732-18-5 |  |  | Volume
ff21f5c5-f81d-3801-b592-c1bbdc1c4596 | Water, FM |  | Elementary flows/Emission to water/unspecified | 00.00.000 |  | Elementary flow | 007732-18-5 |  |  | Volume
4db66399-1623-31f7-8319-4fe57e849a0e | Water, FO |  | Elementary flows/Emission to air/unspecified | 00.00.000 |  | Elementary flow | 7732-18-5 |  |  | Mass
c061f555-5968-3b9f-8f91-6ba8d719e4e3 | Water, FO |  | Elementary flows/Emission to water/ocean | 00.00.000 |  | Elementary flow | 007732-18-5 |  |  | Volume
c6337d34-e27c-3b62-b7ef-8bfa23f522a6 | Water, FO |  | Elementary flows/Emission to water/unspecified | 00.00.000 |  | Elementary flow | 007732-18-5 |  |  | Volume
4a57e617-eb1f-4c75-b6d9-61dea2d82295 | Water, fossil |  | Elementary flows/Resource/unspecified | 00.00.000 |  | Elementary flow |  |  |  | Volume
26e62e38-880d-3c67-a705-33aa05ca78e3 | Water, fossil |  | Elementary flows/Resource/in water | 00.00.000 |  | Elementary flow | 007732-18-5 |  |  | Volume
2532ad6d-4361-3506-ad1c-30c1428e3d07 | Water, FR |  | Elementary flows/Emission to air/unspecified | 00.00.000 |  | Elementary flow |  |  |  | Mass
6e82819b-e019-34ed-a807-caff3c2750a0 | Water, FR |  | Elementary flows/Emission to water/ocean | 00.00.000 |  | Elementary flow | 007732-18-5 |  |  | Volume
2a8a1088-2664-3b27-8865-b484ecb6d999 | Water, FR |  | Elementary flows/Emission to water/river | 00.00.000 |  | Elementary flow | 007732-18-5 |  |  | Volume
39c34b78-35fe-3932-8866-af14c1ef822d | Water, FR |  | Elementary flows/Emission to water/unspecified | 00.00.000 |  | Elementary flow | 007732-18-5 |  |  | Volume
94b40fbe-41ef-300d-a174-e7cc5ad162c0 | Water, FR |  | Elementary flows/Emission to water/ground water | 00.00.000 |  | Elementary flow | 007732-18-5 |  |  | Volume
164673ff-3f7d-3587-af97-ccc3503195f9 | Water, fresh |  | Elementary flows/Resource/unspecified | 00.00.000 |  | Elementary flow | 007732-18-5 |  |  | Volume
b91a1be8-51c0-33f2-a578-61786d9adfc1 | Water, fresh |  | Elementary flows/Resource/in water | 00.00.000 |  | Elementary flow | 007732-18-5 |  |  | Volume
b45719c8-d020-37d9-8e09-7d09d1772dae | Water, fresh |  | Resources/Unspecified | 00.00.000 |  | Elementary flow | 007732-18-5 |  |  | Volume
07e9694f-38e7-3b55-abbb-27e5b7becd7e | Water, FSU |  | Elementary flows/Emission to water/river | 00.00.000 |  | Elementary flow |  |  |  | Volume
d950783f-7a21-34db-9d44-6259dd1d2aa6 | Water, GA |  | Elementary flows/Emission to air/unspecified | 00.00.000 |  | Elementary flow | 7732-18-5 |  |  | Mass
abe003e8-e2ec-35e9-ba92-c026cd5fea94 | Water, GA |  | Elementary flows/Emission to water/ocean | 00.00.000 |  | Elementary flow | 007732-18-5 |  |  | Volume
0602fb13-586b-33ed-a881-383c09604b65 | Water, GA |  | Elementary flows/Emission to water/unspecified | 00.00.000 |  | Elementary flow | 007732-18-5 |  |  | Volume
896c1a72-f609-3b0e-a4e1-8ed678e1b102 | Water, GB |  | Elementary flows/Emission to air/unspecified | 00.00.000 |  | Elementary flow |  |  |  | Mass
427b7ad3-40c7-3515-a691-7cf3ef5b5bd0 | Water, GB |  | Elementary flows/Emission to water/ocean | 00.00.000 |  | Elementary flow | 007732-18-5 |  |  | Volume
a16ffdac-79e9-3a72-9cc2-26b926ff349f | Water, GB |  | Elementary flows/Emission to water/river | 00.00.000 |  | Elementary flow | 007732-18-5 |  |  | Volume
1a3a3a87-cd57-3f58-b363-1e40a8326edc | Water, GB |  | Elementary flows/Emission to water/unspecified | 00.00.000 |  | Elementary flow | 007732-18-5 |  |  | Volume
f1e78b11-c208-3576-b798-3dc59ee4404b | Water, GD |  | Elementary flows/Emission to air/unspecified | 00.00.000 |  | Elementary flow | 7732-18-5 |  |  | Mass
29363824-8b1f-3989-a926-ee5f484b1f7e | Water, GD |  | Elementary flows/Emission to water/ocean | 00.00.000 |  | Elementary flow | 007732-18-5 |  |  | Volume
5f2776fc-1e06-3f2a-9fd2-f91af6f3103c | Water, GD |  | Elementary flows/Emission to water/unspecified | 00.00.000 |  | Elementary flow | 007732-18-5 |  |  | Volume
c7dcd589-6694-399a-ae01-a85bd89cf471 | Water, GE |  | Elementary flows/Emission to air/unspecified | 00.00.000 |  | Elementary flow | 007732-18-5 |  |  | Mass
7c632b86-ca79-3811-b248-656d5da23aff | Water, GE |  | Elementary flows/Emission to water/ocean | 00.00.000 |  | Elementary flow | 007732-18-5 |  |  | Volume
64f815a6-a8c3-3976-9915-34f17440165e | Water, GE |  | Elementary flows/Emission to water/unspecified | 00.00.000 |  | Elementary flow | 007732-18-5 |  |  | Volume
ce6ff949-ac33-3a53-bed9-f62b003f0bb3 | Water, GF |  | Elementary flows/Emission to air/unspecified | 00.00.000 |  | Elementary flow | 7732-18-5 |  |  | Mass
af6f9997-4895-303e-9ec6-7281485a0433 | Water, GF |  | Elementary flows/Emission to water/ocean | 00.00.000 |  | Elementary flow | 007732-18-5 |  |  | Volume
75f85fa0-d09e-3643-a33f-861fb6845238 | Water, GF |  | Elementary flows/Emission to water/unspecified | 00.00.000 |  | Elementary flow | 007732-18-5 |  |  | Volume
bc079a50-a60f-35fd-8e37-c8649755672b | Water, GH |  | Elementary flows/Emission to air/unspecified | 00.00.000 |  | Elementary flow | 007732-18-5 |  |  | Mass
4fa98492-8539-3790-96b5-169e79d7c6f0 | Water, GH |  | Elementary flows/Emission to water/ocean | 00.00.000 |  | Elementary flow | 007732-18-5 |  |  | Volume
01f090ef-3c03-3840-9cad-8a81df661120 | Water, GH |  | Elementary flows/Emission to water/unspecified | 00.00.000 |  | Elementary flow | 007732-18-5 |  |  | Volume
27c3e37a-facc-3401-bc66-ce6a026e290d | Water, GI |  | Elementary flows/Emission to air/unspecified | 00.00.000 |  | Elementary flow | 7732-18-5 |  |  | Mass
fe8d2eb1-52c6-3bca-a279-fe12a3dc8b97 | Water, GI |  | Elementary flows/Emission to water/ocean | 00.00.000 |  | Elementary flow | 007732-18-5 |  |  | Volume
57358eaa-3b8f-3385-b8b3-0bca8606a065 | Water, GI |  | Elementary flows/Emission to water/unspecified | 00.00.000 |  | Elementary flow | 007732-18-5 |  |  | Volume
40623d87-ce07-3409-b57e-87d76ebb4acc | Water, GL |  | Elementary flows/Emission to air/unspecified | 00.00.000 |  | Elementary flow | 7732-18-5 |  |  | Mass
90cfb0a5-8afc-33c0-8f72-4488cc969d91 | Water, GL |  | Elementary flows/Emission to water/ocean | 00.00.000 |  | Elementary flow | 007732-18-5 |  |  | Volume
7c19786e-246f-3954-a5f1-5401466c10f2 | Water, GL |  | Elementary flows/Emission to water/unspecified | 00.00.000 |  | Elementary flow | 007732-18-5 |  |  | Volume
c2a7fb50-e845-371e-97e9-fc036bac48a2 | Water, GLO |  | Elementary flows/Emission to air/unspecified | 00.00.000 |  | Elementary flow | 007732-18-5 |  |  | Mass
8fc5682f-2d19-3c1b-98ad-f85dc0ec56a7 | Water, GLO |  | Elementary flows/Emission to water/ocean | 00.00.000 |  | Elementary flow | 007732-18-5 |  |  | Volume
9c900c3f-7deb-35df-b333-5bea7cb43099 | Water, GLO |  | Elementary flows/Emission to water/river | 00.00.000 |  | Elementary flow | 007732-18-5 |  |  | Volume
a4a4cd13-7b9a-3c75-b652-98a5ef4ffff0 | Water, GLO |  | Elementary flows/Emission to water/unspecified | 00.00.000 |  | Elementary flow | 007732-18-5 |  |  | Volume
5e94902f-1031-3bc7-af06-a6c0c085ebd7 | Water, GLO |  | Elementary flows/Emission to water/ground water | 00.00.000 |  | Elementary flow | 007732-18-5 |  |  | Volume
259a26f4-2558-3dda-b643-34b8ba528efe | Water, GM |  | Elementary flows/Emission to air/unspecified | 00.00.000 |  | Elementary flow | 007732-18-5 |  |  | Mass
0716e269-c1cf-3dc9-988b-00dffc9442b6 | Water, GM |  | Elementary flows/Emission to water/ocean | 00.00.000 |  | Elementary flow | 007732-18-5 |  |  | Volume
084e438d-842a-319b-9a52-13ab0198db1a | Water, GM |  | Elementary flows/Emission to water/unspecified | 00.00.000 |  | Elementary flow | 007732-18-5 |  |  | Volume
283eb19a-48fd-3a71-b145-904370ba45fd | Water, GN |  | Elementary flows/Emission to air/unspecified | 00.00.000 |  | Elementary flow | 007732-18-5 |  |  | Mass
492f011a-b89d-3d13-9611-fb6388060cb8 | Water, GN |  | Elementary flows/Emission to water/ocean | 00.00.000 |  | Elementary flow | 007732-18-5 |  |  | Volume
50694ac7-5b14-352d-8181-4be397c279f0 | Water, GN |  | Elementary flows/Emission to water/unspecified | 00.00.000 |  | Elementary flow | 007732-18-5 |  |  | Volume
920655b4-1693-31bd-bd2b-385eb91cf99a | Water, GP |  | Elementary flows/Emission to air/unspecified | 00.00.000 |  | Elementary flow | 7732-18-5 |  |  | Mass
16ac37ce-ec99-3a2e-ac82-a71d6c556fe8 | Water, GP |  | Elementary flows/Emission to water/ocean | 00.00.000 |  | Elementary flow | 007732-18-5 |  |  | Volume
6ed9476b-df7b-38a3-828f-de2401d1def1 | Water, GP |  | Elementary flows/Emission to water/unspecified | 00.00.000 |  | Elementary flow | 007732-18-5 |  |  | Volume
486e5cca-a39c-334e-a4b5-b017ff57ff65 | Water, GQ |  | Elementary flows/Emission to air/unspecified | 00.00.000 |  | Elementary flow | 007732-18-5 |  |  | Mass
554f2172-0961-3642-b352-76229ccead74 | Water, GQ |  | Elementary flows/Emission to water/ocean | 00.00.000 |  | Elementary flow | 007732-18-5 |  |  | Volume
b652defd-aeb8-3c52-a76d-08f7bc13e6df | Water, GQ |  | Elementary flows/Emission to water/unspecified | 00.00.000 |  | Elementary flow | 007732-18-5 |  |  | Volume
a1fe5c13-a9b2-355e-a6e0-94380b4dd310 | Water, GR |  | Elementary flows/Emission to air/low population density | 00.00.000 |  | Elementary flow | 007732-18-5 |  |  | Mass
2d22399c-53c4-3412-9516-aeb71f2f22f6 | Water, GR |  | Elementary flows/Emission to air/unspecified | 00.00.000 |  | Elementary flow |  |  |  | Mass
137fecea-5222-3931-9ddd-393989415374 | Water, GR |  | Elementary flows/Emission to water/ocean | 00.00.000 |  | Elementary flow | 007732-18-5 |  |  | Volume
25beccea-63c7-3d2b-b7de-287eb4c140f2 | Water, GR |  | Elementary flows/Emission to water/river | 00.00.000 |  | Elementary flow | 007732-18-5 |  |  | Volume
91f06f27-d8d9-30ec-bec0-b439985fb132 | Water, GR |  | Elementary flows/Emission to water/unspecified | 00.00.000 |  | Elementary flow | 007732-18-5 |  |  | Volume
014b6485-2835-3f9d-bd2e-b9e59240ebe7 | Water, GR |  | Elementary flows/Emission to water/ground water | 00.00.000 |  | Elementary flow | 007732-18-5 |  |  | Volume
7ed8789d-5282-4cb9-901a-cdf5433c2dec | Water, ground |  | Elementary flows/Resource/unspecified | 00.00.000 |  | Elementary flow | 007732-18-5 | H2O |  | Volume
fe0acd60-3ddc-11dd-ae59-0050c2490048 | Water, ground |  | Elementary flows/Resource/in water | 00.00.000 |  | Elementary flow | 007732-18-5 | H2O |  | Mass
f835e4b9-3073-4547-ab20-ba20886fd6a3 | Water, groundwater consumption |  | Elementary flows/Resource/unspecified | 00.00.000 |  | Elementary flow |  |  |  | Mass
15ae10d6-c0de-367c-9261-b686f723bb01 | Water, groundwater consumption |  | Elementary flows/Resource/in water | 00.00.000 |  | Elementary flow | 007732-18-5 |  |  | Mass
e77337d9-e1a1-3ac7-a256-301cb08b688d | Water, GS |  | Elementary flows/Emission to water/ocean | 00.00.000 |  | Elementary flow | 007732-18-5 |  |  | Volume
fdccff30-6453-3245-bb99-06c75fb5f3c6 | Water, GS |  | Elementary flows/Emission to water/unspecified | 00.00.000 |  | Elementary flow | 007732-18-5 |  |  | Volume
15c7a3cc-1f36-35ea-a314-f9398223221f | Water, GT |  | Elementary flows/Emission to air/unspecified | 00.00.000 |  | Elementary flow | 007732-18-5 |  |  | Mass
a1b2ac54-11df-35a1-8516-492015c6919d | Water, GT |  | Elementary flows/Emission to water/ocean | 00.00.000 |  | Elementary flow | 007732-18-5 |  |  | Volume
6c49ee15-b1ad-3e7d-83be-314797d0d9ed | Water, GT |  | Elementary flows/Emission to water/unspecified | 00.00.000 |  | Elementary flow | 007732-18-5 |  |  | Volume
3c7bb87c-255e-34b0-b575-fe6febd692bf | Water, GU |  | Elementary flows/Emission to water/ocean | 00.00.000 |  | Elementary flow | 007732-18-5 |  |  | Volume
7e4dd2ee-b950-351e-bd76-c1ce925cd85d | Water, GU |  | Elementary flows/Emission to water/unspecified | 00.00.000 |  | Elementary flow | 007732-18-5 |  |  | Volume
97c42f7d-8360-3b95-8d56-61daae39dd45 | Water, GW |  | Elementary flows/Emission to air/unspecified | 00.00.000 |  | Elementary flow | 007732-18-5 |  |  | Mass
b296e897-44ef-3eff-9f82-1af72610aafb | Water, GW |  | Elementary flows/Emission to water/ocean | 00.00.000 |  | Elementary flow | 007732-18-5 |  |  | Volume
2a48bed2-7652-3084-93f5-fabbeaf47650 | Water, GW |  | Elementary flows/Emission to water/unspecified | 00.00.000 |  | Elementary flow | 007732-18-5 |  |  | Volume
dabfeeb8-2b88-3f96-b9c6-935f28e06a7f | Water, GY |  | Elementary flows/Emission to air/unspecified | 00.00.000 |  | Elementary flow | 007732-18-5 |  |  | Mass
51be3ce2-d068-34bd-bc5e-470c27e21f94 | Water, GY |  | Elementary flows/Emission to water/ocean | 00.00.000 |  | Elementary flow | 007732-18-5 |  |  | Volume
abeb5c38-84c5-3c45-9bd6-0472da358a0f | Water, GY |  | Elementary flows/Emission to water/unspecified | 00.00.000 |  | Elementary flow | 007732-18-5 |  |  | Volume
c7cb8e7e-591f-3d42-a939-cd8811a79c0e | Water, high water stress |  | Elementary flows/Emission to air/unspecified | 00.00.000 |  | Elementary flow | 007732-18-5 |  |  | Mass
0af6d7c5-f426-33ab-80b0-38b9a6abeeb7 | Water, high water stress |  | Elementary flows/Emission to water/ocean | 00.00.000 |  | Elementary flow | 007732-18-5 |  |  | Volume
4ccf250d-4ca3-3133-9d80-053ca48fec35 | Water, high water stress |  | Elementary flows/Emission to water/unspecified | 00.00.000 |  | Elementary flow | 007732-18-5 |  |  | Volume
58e78acd-257e-324a-aa69-e273b936d987 | Water, HK |  | Elementary flows/Emission to water/ocean | 00.00.000 |  | Elementary flow | 007732-18-5 |  |  | Volume
35f38dd0-d787-3f7f-a9a3-4f241142ea84 | Water, HK |  | Elementary flows/Emission to water/unspecified | 00.00.000 |  | Elementary flow | 007732-18-5 |  |  | Volume
0c7d475c-8ead-3fc3-9f20-c429e9ef8b44 | Water, HM |  | Elementary flows/Emission to water/ocean | 00.00.000 |  | Elementary flow | 007732-18-5 |  |  | Volume
4795c50c-95eb-3999-8f31-5d346e539573 | Water, HM |  | Elementary flows/Emission to water/unspecified | 00.00.000 |  | Elementary flow | 007732-18-5 |  |  | Volume
41f4a2d9-7eea-38e6-b927-5fd5a6f97f01 | Water, HN |  | Elementary flows/Emission to air/unspecified | 00.00.000 |  | Elementary flow | 007732-18-5 |  |  | Mass
e1722699-5c9c-3e5a-8d75-16cb99b983e7 | Water, HN |  | Elementary flows/Emission to water/ocean | 00.00.000 |  | Elementary flow | 007732-18-5 |  |  | Volume
dff812dd-f4d2-3a59-9042-9833b74ead66 | Water, HN |  | Elementary flows/Emission to water/unspecified | 00.00.000 |  | Elementary flow | 007732-18-5 |  |  | Volume
6f520895-d257-3a69-ac4d-2ea3adb6645c | Water, HR |  | Elementary flows/Emission to air/unspecified | 00.00.000 |  | Elementary flow |  |  |  | Mass
7df2e0e4-115c-3c15-9cc4-9d669c266448 | Water, HR |  | Elementary flows/Emission to water/ocean | 00.00.000 |  | Elementary flow | 007732-18-5 |  |  | Volume
9dd49bd3-1d97-328e-90ed-65462d846ae1 | Water, HR |  | Elementary flows/Emission to water/unspecified | 00.00.000 |  | Elementary flow | 007732-18-5 |  |  | Volume
3fb02738-189a-3bfa-b7f7-66cdf07fd45e | Water, HT |  | Elementary flows/Emission to air/unspecified | 00.00.000 |  | Elementary flow | 007732-18-5 |  |  | Mass
f07b013d-6b3f-3691-9b1c-136593bdf8ed | Water, HT |  | Elementary flows/Emission to water/ocean | 00.00.000 |  | Elementary flow | 007732-18-5 |  |  | Volume
19e4afc9-65e7-35fb-9982-b408256d6036 | Water, HT |  | Elementary flows/Emission to water/unspecified | 00.00.000 |  | Elementary flow | 007732-18-5 |  |  | Volume
97435e8a-5ce8-3800-a895-31af4f7e25f7 | Water, HU |  | Elementary flows/Emission to air/unspecified | 00.00.000 |  | Elementary flow | 007732-18-5 |  |  | Mass
d1f0e083-e15e-3ac0-a8e2-6ff0872e8875 | Water, HU |  | Elementary flows/Emission to water/ocean | 00.00.000 |  | Elementary flow | 007732-18-5 |  |  | Volume
672fa9c9-eedf-3799-805a-e2c8d24a309c | Water, HU |  | Elementary flows/Emission to water/river | 00.00.000 |  | Elementary flow | 007732-18-5 |  |  | Volume
4c5520ef-e627-34aa-adc2-e8b6ef69afcf | Water, HU |  | Elementary flows/Emission to water/unspecified | 00.00.000 |  | Elementary flow | 007732-18-5 |  |  | Volume
74a706e7-f947-33cb-be61-4514ae72aa14 | Water, IAI Area, Africa |  | Elementary flows/Emission to water/ocean | 00.00.000 |  | Elementary flow | 007732-18-5 |  |  | Volume
c307ed8b-3403-358c-9086-a1192dfb1fb7 | Water, IAI Area, Africa |  | Elementary flows/Emission to water/river | 00.00.000 |  | Elementary flow | 007732-18-5 |  |  | Volume
f3cffd63-8f94-3a77-b7af-0efd93b42b29 | Water, IAI Area, Africa |  | Elementary flows/Emission to water/unspecified | 00.00.000 |  | Elementary flow | 007732-18-5 |  |  | Volume
ebb7bd90-a5bc-35e2-b0b4-ce2bdd28718f | Water, IAI Area, Asia, without China and GCC |  | Elementary flows/Emission to water/ocean | 00.00.000 |  | Elementary flow | 007732-18-5 |  |  | Volume
6afc0e83-3a99-36d5-a91f-9f94d886ca9a | Water, IAI Area, Asia, without China and GCC |  | Elementary flows/Emission to water/river | 00.00.000 |  | Elementary flow | 007732-18-5 |  |  | Volume
4fca518c-6be8-3c3c-ae95-d76483c4d48c | Water, IAI Area, Asia, without China and GCC |  | Elementary flows/Emission to water/unspecified | 00.00.000 |  | Elementary flow | 007732-18-5 |  |  | Volume
3f73ad8b-8426-3999-bae6-1a72830096b1 | Water, IAI Area, EU27 & EFTA |  | Elementary flows/Emission to water/ocean | 00.00.000 |  | Elementary flow | 007732-18-5 |  |  | Volume
b25a48fa-cadb-3d28-a453-8bd3d496aec0 | Water, IAI Area, EU27 & EFTA |  | Elementary flows/Emission to water/river | 00.00.000 |  | Elementary flow | 007732-18-5 |  |  | Volume
61eacb6d-b5bc-3d04-af63-423143497d7d | Water, IAI Area, EU27 & EFTA |  | Elementary flows/Emission to water/unspecified | 00.00.000 |  | Elementary flow | 007732-18-5 |  |  | Volume
de3bad96-d1e8-37f6-a2af-b3b436325a4f | Water, IAI Area, Gulf Cooperation Council |  | Elementary flows/Emission to water/ocean | 00.00.000 |  | Elementary flow | 007732-18-5 |  |  | Volume
feeff5a7-7ef7-3937-b682-53f0d04ffc8b | Water, IAI Area, Gulf Cooperation Council |  | Elementary flows/Emission to water/river | 00.00.000 |  | Elementary flow | 007732-18-5 |  |  | Volume
ef607925-76cd-38f5-8c2c-2d3cc077582b | Water, IAI Area, Gulf Cooperation Council |  | Elementary flows/Emission to water/unspecified | 00.00.000 |  | Elementary flow | 007732-18-5 |  |  | Volume
1421fefd-f499-33d2-9e52-998c00a1a0e7 | Water, IAI Area, North America, without Quebec |  | Elementary flows/Emission to water/ocean | 00.00.000 |  | Elementary flow | 007732-18-5 |  |  | Volume
86d3c248-ad65-3919-92d7-83fc19f74883 | Water, IAI Area, North America, without Quebec |  | Elementary flows/Emission to water/river | 00.00.000 |  | Elementary flow | 007732-18-5 |  |  | Volume
e0dd63f4-b707-318a-8cb7-d36f6bd3b4bd | Water, IAI Area, North America, without Quebec |  | Elementary flows/Emission to water/unspecified | 00.00.000 |  | Elementary flow | 007732-18-5 |  |  | Volume
25e679f4-ff5c-32ae-996d-0fb4c8d77956 | Water, IAI Area, Russia & RER w/o EU27 & EFTA |  | Elementary flows/Emission to water/ocean | 00.00.000 |  | Elementary flow | 007732-18-5 |  |  | Volume
4155c12f-cd61-3bd2-bb00-a823fcb1a118 | Water, IAI Area, Russia & RER w/o EU27 & EFTA |  | Elementary flows/Emission to water/river | 00.00.000 |  | Elementary flow | 007732-18-5 |  |  | Volume
184d4ea3-f202-36b5-9564-3f3646a2bd92 | Water, IAI Area, Russia & RER w/o EU27 & EFTA |  | Elementary flows/Emission to water/unspecified | 00.00.000 |  | Elementary flow | 007732-18-5 |  |  | Volume
b6b7a283-a8d3-39c1-80e1-fd39c2fa5337 | Water, IAI Area, South America |  | Elementary flows/Emission to water/ocean | 00.00.000 |  | Elementary flow | 007732-18-5 |  |  | Volume
db87b999-0169-3ffe-a201-ce83b79090ca | Water, IAI Area, South America |  | Elementary flows/Emission to water/river | 00.00.000 |  | Elementary flow | 007732-18-5 |  |  | Volume
5cfcc7ac-5894-3114-a09d-6296bcd34151 | Water, IAI Area, South America |  | Elementary flows/Emission to water/unspecified | 00.00.000 |  | Elementary flow | 007732-18-5 |  |  | Volume
067b440f-19cf-382f-82cc-947257a51135 | Water, ID |  | Elementary flows/Emission to air/unspecified | 00.00.000 |  | Elementary flow | 007732-18-5 |  |  | Mass
60f69a29-15b9-323a-900f-c871d75be87d | Water, ID |  | Elementary flows/Emission to water/ocean | 00.00.000 |  | Elementary flow | 007732-18-5 |  |  | Volume
fa8af060-e867-3551-a66b-c9d1b7394134 | Water, ID |  | Elementary flows/Emission to water/river | 00.00.000 |  | Elementary flow | 007732-18-5 |  |  | Volume
f279687b-4634-39f6-90e5-d338f4788905 | Water, ID |  | Elementary flows/Emission to water/unspecified | 00.00.000 |  | Elementary flow | 007732-18-5 |  |  | Volume
47af7fa7-494c-35e4-887e-e384452918b3 | Water, ID |  | Elementary flows/Emission to water/ground water | 00.00.000 |  | Elementary flow | 007732-18-5 |  |  | Volume
26950dc0-37cf-329c-af2f-08fbc0fc0988 | Water, IE |  | Elementary flows/Emission to air/unspecified | 00.00.000 |  | Elementary flow |  |  |  | Mass
5af86b32-01ff-3ff2-8c6c-ad392178d528 | Water, IE |  | Elementary flows/Emission to water/ocean | 00.00.000 |  | Elementary flow | 007732-18-5 |  |  | Volume
66fb27c2-c0e3-3eb5-be52-06e5749edcba | Water, IE |  | Elementary flows/Emission to water/unspecified | 00.00.000 |  | Elementary flow | 007732-18-5 |  |  | Volume
d80d764d-6a49-3688-b1fd-65e0b1501be4 | Water, IL |  | Elementary flows/Emission to air/unspecified | 00.00.000 |  | Elementary flow | 007732-18-5 |  |  | Mass
97d15bee-9932-3fb1-bdc7-45d33f87f3c1 | Water, IL |  | Elementary flows/Emission to water/ocean | 00.00.000 |  | Elementary flow | 007732-18-5 |  |  | Volume
8346e0e9-d99a-3a47-a6db-d5aac8f2b117 | Water, IL |  | Elementary flows/Emission to water/unspecified | 00.00.000 |  | Elementary flow | 007732-18-5 |  |  | Volume
e82ec7f9-557f-3b77-8f92-341dd9209acf | Water, IM |  | Elementary flows/Emission to air/unspecified | 00.00.000 |  | Elementary flow | 7732-18-5 |  |  | Mass
79f69def-fc04-3e2a-b6ac-369a1c157769 | Water, IM |  | Elementary flows/Emission to water/ocean | 00.00.000 |  | Elementary flow | 007732-18-5 |  |  | Volume
be4207da-2069-3926-a4c4-164c66b2c21b | Water, IM |  | Elementary flows/Emission to water/unspecified | 00.00.000 |  | Elementary flow | 007732-18-5 |  |  | Volume
97650af2-03f9-37c6-bb45-40e572bd13c3 | Water, IN |  | Elementary flows/Emission to air/low population density | 00.00.000 |  | Elementary flow | 007732-18-5 |  |  | Mass
4070d905-51b4-3731-9e5d-e51052c6f9df | Water, IN |  | Elementary flows/Emission to air/unspecified | 00.00.000 |  | Elementary flow |  |  |  | Mass
a87801e1-1b09-3b33-8bae-9d936fe1bb42 | Water, IN |  | Elementary flows/Emission to water/ocean | 00.00.000 |  | Elementary flow | 007732-18-5 |  |  | Volume
45014eb2-47ec-3ae2-9997-4dabede95ad4 | Water, IN |  | Elementary flows/Emission to water/river | 00.00.000 |  | Elementary flow | 007732-18-5 |  |  | Volume
a3e87835-8723-3005-b2a3-4a5fe2da48ff | Water, IN |  | Elementary flows/Emission to water/unspecified | 00.00.000 |  | Elementary flow | 007732-18-5 |  |  | Volume
67646d25-c7c4-3f30-8cb0-bd7f638b2013 | Water, IN |  | Elementary flows/Emission to water/ground water | 00.00.000 |  | Elementary flow | 007732-18-5 |  |  | Volume
91a03ea0-5324-3c19-9ad4-8fbd1fed5f0d | Water, IO |  | Elementary flows/Emission to water/ocean | 00.00.000 |  | Elementary flow | 007732-18-5 |  |  | Volume
f384837e-35d4-3454-98e7-d92ec5bed4ab | Water, IO |  | Elementary flows/Emission to water/unspecified | 00.00.000 |  | Elementary flow | 007732-18-5 |  |  | Volume
7527d33b-dee4-35f8-af22-640e79f1fd4a | Water, IQ |  | Elementary flows/Emission to air/unspecified | 00.00.000 |  | Elementary flow | 007732-18-5 |  |  | Mass
7d078e74-5139-38e3-9e19-74c515c16e0f | Water, IQ |  | Elementary flows/Emission to water/ocean | 00.00.000 |  | Elementary flow | 007732-18-5 |  |  | Volume
4d614890-4bb0-3497-b5b4-18da88c88779 | Water, IQ |  | Elementary flows/Emission to water/river | 00.00.000 |  | Elementary flow | 007732-18-5 |  |  | Volume
66304489-1272-3773-a33f-25976edfd3ae | Water, IQ |  | Elementary flows/Emission to water/unspecified | 00.00.000 |  | Elementary flow | 007732-18-5 |  |  | Volume
5361d2b4-be9a-37cb-814e-9d248c0cefc6 | Water, IR |  | Elementary flows/Emission to air/unspecified | 00.00.000 |  | Elementary flow | 007732-18-5 |  |  | Mass
20928592-7ba8-3714-8d2d-8fd18bec8e4a | Water, IR |  | Elementary flows/Emission to water/ocean | 00.00.000 |  | Elementary flow | 007732-18-5 |  |  | Volume
9200b631-008c-316e-8fc2-60abefd273f8 | Water, IR |  | Elementary flows/Emission to water/unspecified | 00.00.000 |  | Elementary flow | 007732-18-5 |  |  | Volume
30a13291-1788-3774-829d-e43fd4cdd3a6 | Water, IS |  | Elementary flows/Emission to air/unspecified | 00.00.000 |  | Elementary flow | 007732-18-5 |  |  | Mass
ef59894b-c31f-39fe-b7e4-bfd6f6d2a782 | Water, IS |  | Elementary flows/Emission to water/ocean | 00.00.000 |  | Elementary flow | 007732-18-5 |  |  | Volume
907d8dfd-b7e0-3426-b534-e82bc1c098b2 | Water, IS |  | Elementary flows/Emission to water/unspecified | 00.00.000 |  | Elementary flow | 007732-18-5 |  |  | Volume
f0c07c96-ec7e-31d7-b91b-ffa0f0be22a9 | Water, IT |  | Elementary flows/Emission to air/low population density | 00.00.000 |  | Elementary flow | 007732-18-5 |  |  | Mass
5ba1bf90-fa3f-388b-b65b-7427c8fe6863 | Water, IT |  | Elementary flows/Emission to air/unspecified | 00.00.000 |  | Elementary flow |  |  |  | Mass
cd0aa768-d0b4-3f01-af82-c343fa82b847 | Water, IT |  | Elementary flows/Emission to water/ocean | 00.00.000 |  | Elementary flow | 007732-18-5 |  |  | Volume
d022cb79-66cc-3668-bfd6-dc2549d6179b | Water, IT |  | Elementary flows/Emission to water/river | 00.00.000 |  | Elementary flow | 007732-18-5 |  |  | Volume
c8fb0d02-a3fa-37b5-a02b-58f78f5c88bb | Water, IT |  | Elementary flows/Emission to water/unspecified | 00.00.000 |  | Elementary flow | 007732-18-5 |  |  | Volume
f99cfaef-6357-3d1e-8295-c18ef3d5ada8 | Water, IT |  | Elementary flows/Emission to water/ground water | 00.00.000 |  | Elementary flow | 007732-18-5 |  |  | Volume
262b2a66-b1be-3fea-bbca-2de9c027bbd9 | Water, JE |  | Elementary flows/Emission to air/unspecified | 00.00.000 |  | Elementary flow | 7732-18-5 |  |  | Mass
c72af1b3-6c0c-3927-afdc-b28d7fa98b21 | Water, JE |  | Elementary flows/Emission to water/ocean | 00.00.000 |  | Elementary flow | 007732-18-5 |  |  | Volume
ec561422-c90b-39ba-b1ab-c2e2bd285774 | Water, JE |  | Elementary flows/Emission to water/unspecified | 00.00.000 |  | Elementary flow | 007732-18-5 |  |  | Volume
5e161ee2-2eda-3f6c-8bc8-6ab0365d5688 | Water, JM |  | Elementary flows/Emission to air/unspecified | 00.00.000 |  | Elementary flow | 007732-18-5 |  |  | Mass
abbeb2e9-f114-360a-ba51-34dcd8707c8b | Water, JM |  | Elementary flows/Emission to water/ocean | 00.00.000 |  | Elementary flow | 007732-18-5 |  |  | Volume
f5255214-1837-382f-aa03-3c863392efcb | Water, JM |  | Elementary flows/Emission to water/unspecified | 00.00.000 |  | Elementary flow | 007732-18-5 |  |  | Volume
244a0ae0-ca2b-3edc-8f8f-8b0f4de6f4fc | Water, JO |  | Elementary flows/Emission to air/unspecified | 00.00.000 |  | Elementary flow | 007732-18-5 |  |  | Mass
ec91eecf-e028-35e7-adb4-07b473ea58ef | Water, JO |  | Elementary flows/Emission to water/ocean | 00.00.000 |  | Elementary flow | 007732-18-5 |  |  | Volume
6d79f923-56d5-3b0f-b40f-c91a46daee6a | Water, JO |  | Elementary flows/Emission to water/unspecified | 00.00.000 |  | Elementary flow | 007732-18-5 |  |  | Volume
dce9950a-7c40-363e-83c4-09f3a2230a28 | Water, JP |  | Elementary flows/Emission to air/unspecified | 00.00.000 |  | Elementary flow |  |  |  | Mass
d7976ddd-bb61-3759-9be3-414afc609775 | Water, JP |  | Elementary flows/Emission to water/ocean | 00.00.000 |  | Elementary flow | 007732-18-5 |  |  | Volume
912287aa-778e-3d94-9687-669ea7119a28 | Water, JP |  | Elementary flows/Emission to water/river | 00.00.000 |  | Elementary flow | 007732-18-5 |  |  | Volume
5f0983e4-139f-3f15-851c-cc728f86e7d2 | Water, JP |  | Elementary flows/Emission to water/unspecified | 00.00.000 |  | Elementary flow | 007732-18-5 |  |  | Volume
bc2afa86-7d44-352e-8af7-b04f553eca32 | Water, KE |  | Elementary flows/Emission to air/unspecified | 00.00.000 |  | Elementary flow | 007732-18-5 |  |  | Mass
cefd36f4-1b5e-3a6b-8548-bfd82604571a | Water, KE |  | Elementary flows/Emission to water/ocean | 00.00.000 |  | Elementary flow | 007732-18-5 |  |  | Volume
0f0d2fc1-1632-3100-9645-b199e1a1da23 | Water, KE |  | Elementary flows/Emission to water/unspecified | 00.00.000 |  | Elementary flow | 007732-18-5 |  |  | Volume
385f86ed-9f7c-3fe9-b8b5-cc17c82b1d7b | Water, KG |  | Elementary flows/Emission to air/unspecified | 00.00.000 |  | Elementary flow | 007732-18-5 |  |  | Mass
d2b06059-ee32-34c9-a97c-707d2b252fe1 | Water, KG |  | Elementary flows/Emission to water/ocean | 00.00.000 |  | Elementary flow | 007732-18-5 |  |  | Volume
c243eac3-61c7-30a8-9767-759813efd5f2 | Water, KG |  | Elementary flows/Emission to water/unspecified | 00.00.000 |  | Elementary flow | 007732-18-5 |  |  | Volume
c2575b9f-83fd-32c6-b23c-bbff095c8825 | Water, KH |  | Elementary flows/Emission to air/unspecified | 00.00.000 |  | Elementary flow | 007732-18-5 |  |  | Mass
5f7474dc-5751-3594-a828-8c57a3feb5a5 | Water, KH |  | Elementary flows/Emission to water/ocean | 00.00.000 |  | Elementary flow | 007732-18-5 |  |  | Volume
00da69ba-dc8c-3692-adc3-2d2c7d0fb33b | Water, KH |  | Elementary flows/Emission to water/unspecified | 00.00.000 |  | Elementary flow | 007732-18-5 |  |  | Volume
80fe6c53-cf91-36b2-8794-1e963e19d827 | Water, KI |  | Elementary flows/Emission to water/ocean | 00.00.000 |  | Elementary flow | 007732-18-5 |  |  | Volume
0b76ffc4-c21d-3a62-9ed9-b18e55c01ee1 | Water, KI |  | Elementary flows/Emission to water/unspecified | 00.00.000 |  | Elementary flow | 007732-18-5 |  |  | Volume
fb175198-7538-388c-bdeb-da29462db0ab | Water, KM |  | Elementary flows/Emission to air/unspecified | 00.00.000 |  | Elementary flow | 007732-18-5 |  |  | Mass
d6cbb8fe-d6ea-3608-a394-200aaecdad54 | Water, KM |  | Elementary flows/Emission to water/ocean | 00.00.000 |  | Elementary flow | 007732-18-5 |  |  | Volume
734e70d0-1852-3e63-b3cc-6f2f846c6858 | Water, KM |  | Elementary flows/Emission to water/unspecified | 00.00.000 |  | Elementary flow | 007732-18-5 |  |  | Volume
8bfd9459-d4df-33c7-9f56-e05649daf751 | Water, KN |  | Elementary flows/Emission to air/unspecified | 00.00.000 |  | Elementary flow | 7732-18-5 |  |  | Mass
c74e3989-6e6d-3fa9-852a-b0780e225abe | Water, KN |  | Elementary flows/Emission to water/ocean | 00.00.000 |  | Elementary flow | 007732-18-5 |  |  | Volume
50b567ee-bd68-3973-8167-a5d41c8d611f | Water, KN |  | Elementary flows/Emission to water/unspecified | 00.00.000 |  | Elementary flow | 007732-18-5 |  |  | Volume
60d4e8b2-8dcd-3808-bcd0-2e7214542fa8 | Water, KP |  | Elementary flows/Emission to air/unspecified | 00.00.000 |  | Elementary flow | 7732-18-5 |  |  | Mass
5ba82aa9-b86e-368a-b751-a36f623d0e9f | Water, KP |  | Elementary flows/Emission to water/ocean | 00.00.000 |  | Elementary flow | 007732-18-5 |  |  | Volume
9c3c3b44-62aa-3b7b-b022-8e985a39fba6 | Water, KP |  | Elementary flows/Emission to water/unspecified | 00.00.000 |  | Elementary flow | 007732-18-5 |  |  | Volume
fc29eb5e-0162-3f77-8838-b238d3b4cea2 | Water, KR |  | Elementary flows/Emission to air/unspecified | 00.00.000 |  | Elementary flow |  |  |  | Mass
70179605-1ee3-34d1-9032-b88b604d1143 | Water, KR |  | Elementary flows/Emission to water/ocean | 00.00.000 |  | Elementary flow | 007732-18-5 |  |  | Volume
e18351d6-33ef-3a76-98bf-05f91e26e970 | Water, KR |  | Elementary flows/Emission to water/river | 00.00.000 |  | Elementary flow | 007732-18-5 |  |  | Volume
789b4e49-86bb-3685-bcce-a6a0c24f3bc7 | Water, KR |  | Elementary flows/Emission to water/unspecified | 00.00.000 |  | Elementary flow | 007732-18-5 |  |  | Volume
ffba32d4-7210-370c-9a4e-0ef0ea62dabe | Water, KW |  | Elementary flows/Emission to air/unspecified | 00.00.000 |  | Elementary flow | 007732-18-5 |  |  | Mass
b552abd9-04ad-3fe5-80be-622ed253a6c5 | Water, KW |  | Elementary flows/Emission to water/ocean | 00.00.000 |  | Elementary flow | 007732-18-5 |  |  | Volume
36508f9f-395e-3d19-8ba7-1614c7727d49 | Water, KW |  | Elementary flows/Emission to water/unspecified | 00.00.000 |  | Elementary flow | 007732-18-5 |  |  | Volume
6232e99a-238b-3f9a-93db-ce0c99cd1cfc | Water, KY |  | Elementary flows/Emission to water/ocean | 00.00.000 |  | Elementary flow | 007732-18-5 |  |  | Volume
ce8c85a2-4628-393c-aace-0a4a464f7d14 | Water, KY |  | Elementary flows/Emission to water/unspecified | 00.00.000 |  | Elementary flow | 007732-18-5 |  |  | Volume
22100d57-e845-3f3e-802d-4570f4cd87fc | Water, KZ |  | Elementary flows/Emission to air/unspecified | 00.00.000 |  | Elementary flow | 007732-18-5 |  |  | Mass
37c624ea-4bfb-3ad5-a4d6-98bdb7a95698 | Water, KZ |  | Elementary flows/Emission to water/ocean | 00.00.000 |  | Elementary flow | 007732-18-5 |  |  | Volume
221fe54c-7ba7-3637-9ea0-3f2f96c62773 | Water, KZ |  | Elementary flows/Emission to water/river | 00.00.000 |  | Elementary flow | 007732-18-5 |  |  | Volume
7b56eb77-cb09-3c2a-a307-ec63f90a3da2 | Water, KZ |  | Elementary flows/Emission to water/unspecified | 00.00.000 |  | Elementary flow | 007732-18-5 |  |  | Volume
16eacc16-97ca-34d8-8e37-eb92c26a36f6 | Water, LA |  | Elementary flows/Emission to air/unspecified | 00.00.000 |  | Elementary flow | 007732-18-5 |  |  | Mass
28ec2927-f6ce-3c23-b7f4-f6ea067b1fe9 | Water, LA |  | Elementary flows/Emission to water/ocean | 00.00.000 |  | Elementary flow | 007732-18-5 |  |  | Volume
b2642db0-cbd4-3143-bac2-c2b3e54967eb | Water, LA |  | Elementary flows/Emission to water/unspecified | 00.00.000 |  | Elementary flow | 007732-18-5 |  |  | Volume
e0e6bb44-1b7b-4d85-a3f8-1ee6a1e983d4 | Water, lake |  | Elementary flows/Resource/unspecified | 00.00.000 |  | Elementary flow | 007732-18-5 |  |  | Volume
1acb026e-9de6-48fe-9e0d-be4d24125bbc | Water, lake |  | Elementary flows/Resource/in water | 00.00.000 |  | Elementary flow | 007732-18-5 |  |  | Volume
aa8d1f84-c420-36a5-be2d-0088d1063b57 | Water, lake, AD |  | Elementary flows/Resource/unspecified | 00.00.000 |  | Elementary flow | 007732-18-5 |  |  | Volume
74f2a623-ae8b-32fd-8dd6-e187ebfab140 | Water, lake, AE |  | Elementary flows/Resource/unspecified | 00.00.000 |  | Elementary flow | 007732-18-5 |  |  | Volume
869f51c8-aa89-328e-a782-9d137fd33d5f | Water, lake, AF |  | Elementary flows/Resource/unspecified | 00.00.000 |  | Elementary flow | 007732-18-5 |  |  | Volume
11d690c3-6607-34bf-8259-d58425ab9f16 | Water, lake, AG |  | Elementary flows/Resource/unspecified | 00.00.000 |  | Elementary flow | 007732-18-5 |  |  | Volume
1a5fa569-5756-3d58-a6d1-97538ce300c7 | Water, lake, AI |  | Elementary flows/Resource/unspecified | 00.00.000 |  | Elementary flow | 007732-18-5 |  |  | Volume
026b48ae-e1a6-3a12-82f7-ed2ac7315ebf | Water, lake, AL |  | Elementary flows/Resource/unspecified | 00.00.000 |  | Elementary flow | 007732-18-5 |  |  | Volume
92193f7f-0bcc-373e-9f77-cfcedca5a3e8 | Water, lake, AM |  | Elementary flows/Resource/unspecified | 00.00.000 |  | Elementary flow | 007732-18-5 |  |  | Volume
393b35ad-47e2-3534-a604-676e29443490 | Water, lake, AO |  | Elementary flows/Resource/unspecified | 00.00.000 |  | Elementary flow | 007732-18-5 |  |  | Volume
1bcc96dc-b998-3aa9-aaa8-512cf90a85ce | Water, lake, AR |  | Elementary flows/Resource/unspecified | 00.00.000 |  | Elementary flow | 007732-18-5 |  |  | Volume
e679d322-c790-300a-8639-371c0f4181a4 | Water, lake, AS |  | Elementary flows/Resource/unspecified | 00.00.000 |  | Elementary flow | 007732-18-5 |  |  | Volume
ab24f0cf-7ea1-36aa-92ef-f7cacf515583 | Water, lake, AT |  | Elementary flows/Resource/unspecified | 00.00.000 |  | Elementary flow | 007732-18-5 |  |  | Volume
a1f991ef-1fd4-35f7-a183-b074ce750063 | Water, lake, AU |  | Elementary flows/Resource/unspecified | 00.00.000 |  | Elementary flow | 007732-18-5 |  |  | Volume
76baec97-6438-35cf-8b34-d0d3d6b7fd9c | Water, lake, AU |  | Resources/in water | 00.00.000 |  | Elementary flow | 007732-18-5 |  |  | Volume
d364083e-9400-3bf5-853f-f7b232482fe5 | Water, lake, AW |  | Elementary flows/Resource/unspecified | 00.00.000 |  | Elementary flow | 007732-18-5 |  |  | Volume
d27d7fb4-83a4-3939-ac0e-6f3758a862ab | Water, lake, AZ |  | Elementary flows/Resource/unspecified | 00.00.000 |  | Elementary flow | 007732-18-5 |  |  | Volume
7f649738-c269-3fee-ac96-99178584ddae | Water, lake, BA |  | Elementary flows/Resource/unspecified | 00.00.000 |  | Elementary flow | 007732-18-5 |  |  | Volume
f208e6db-52f0-3245-8bfd-c702dc37440b | Water, lake, BB |  | Elementary flows/Resource/unspecified | 00.00.000 |  | Elementary flow | 007732-18-5 |  |  | Volume
69f3cdff-08a0-30c3-afb4-3ef321e77cd1 | Water, lake, BD |  | Elementary flows/Resource/unspecified | 00.00.000 |  | Elementary flow | 007732-18-5 |  |  | Volume
4ec2c8a9-dd61-3799-bb91-e4a28e8b3821 | Water, lake, BE |  | Elementary flows/Resource/unspecified | 00.00.000 |  | Elementary flow | 007732-18-5 |  |  | Volume
fcd62130-2768-32a1-971f-d0b1dc07cf54 | Water, lake, BF |  | Elementary flows/Resource/unspecified | 00.00.000 |  | Elementary flow | 007732-18-5 |  |  | Volume
4be1f0a7-5a6a-35b8-bdc1-d471095e77a0 | Water, lake, BG |  | Elementary flows/Resource/unspecified | 00.00.000 |  | Elementary flow | 007732-18-5 |  |  | Volume
5617c8b2-0045-39cf-88a3-ee50315a9429 | Water, lake, BH |  | Elementary flows/Resource/unspecified | 00.00.000 |  | Elementary flow | 007732-18-5 |  |  | Volume
ee6176d7-d90b-3f02-9b94-b3cc86adf80b | Water, lake, BI |  | Elementary flows/Resource/unspecified | 00.00.000 |  | Elementary flow | 007732-18-5 |  |  | Volume
cf45e4c9-c651-32de-aaea-3d90c028c70e | Water, lake, BJ |  | Elementary flows/Resource/unspecified | 00.00.000 |  | Elementary flow | 007732-18-5 |  |  | Volume
22830e8e-dd95-328a-a4d1-2e722922005c | Water, lake, BM |  | Elementary flows/Resource/unspecified | 00.00.000 |  | Elementary flow | 007732-18-5 |  |  | Volume
02277b64-f61c-3de9-a5ea-9e740475b9bd | Water, lake, BN |  | Elementary flows/Resource/unspecified | 00.00.000 |  | Elementary flow | 007732-18-5 |  |  | Volume
e69cd1ff-6b53-367c-a49d-0a6f0a1197d8 | Water, lake, BO |  | Elementary flows/Resource/unspecified | 00.00.000 |  | Elementary flow | 007732-18-5 |  |  | Volume
60a32cff-345e-30c7-a4c5-17f7535312a8 | Water, lake, BR |  | Elementary flows/Resource/unspecified | 00.00.000 |  | Elementary flow | 007732-18-5 |  |  | Volume
c1151883-ff21-3d13-b643-16b81ed13e5e | Water, lake, BS |  | Elementary flows/Resource/unspecified | 00.00.000 |  | Elementary flow | 007732-18-5 |  |  | Volume
4ca190be-6bf1-3a94-a39d-190b7ce967de | Water, lake, BT |  | Elementary flows/Resource/unspecified | 00.00.000 |  | Elementary flow | 007732-18-5 |  |  | Volume
8abc82b4-5afc-3409-9542-382837b7ed09 | Water, lake, BW |  | Elementary flows/Resource/unspecified | 00.00.000 |  | Elementary flow | 007732-18-5 |  |  | Volume
c605a46c-3e41-3976-8d7d-77fdd9e0c9d2 | Water, lake, BY |  | Elementary flows/Resource/unspecified | 00.00.000 |  | Elementary flow | 007732-18-5 |  |  | Volume
a4a4160d-20a7-3224-9d3e-d51802910223 | Water, lake, BZ |  | Elementary flows/Resource/unspecified | 00.00.000 |  | Elementary flow | 007732-18-5 |  |  | Volume
40e33404-7c0a-359b-9edd-72dfc2c90959 | Water, lake, CA |  | Elementary flows/Resource/unspecified | 00.00.000 |  | Elementary flow | 007732-18-5 |  |  | Volume
978faff4-5404-312d-ae94-345c5e69eb7b | Water, lake, CA |  | Elementary flows/Resource/in water | 00.00.000 |  | Elementary flow | 007732-18-5 |  |  | Volume
9494585d-869b-3336-8442-06400ec3f524 | Water, lake, CC |  | Elementary flows/Resource/unspecified | 00.00.000 |  | Elementary flow | 007732-18-5 |  |  | Volume
544ba04d-b0fc-30e0-be06-1d0c922fcc91 | Water, lake, CD |  | Elementary flows/Resource/unspecified | 00.00.000 |  | Elementary flow | 007732-18-5 |  |  | Volume
f7d681f2-bd73-372f-8884-04e62d4a5a1a | Water, lake, CF |  | Elementary flows/Resource/unspecified | 00.00.000 |  | Elementary flow | 007732-18-5 |  |  | Volume
909c9a17-c08f-3ade-bee6-f5397a8e798c | Water, lake, CG |  | Elementary flows/Resource/unspecified | 00.00.000 |  | Elementary flow | 007732-18-5 |  |  | Volume
1c1779b7-3237-3f80-bb7a-6e00a3be4b77 | Water, lake, CH |  | Elementary flows/Resource/unspecified | 00.00.000 |  | Elementary flow | 007732-18-5 |  |  | Volume
9e579785-f8ab-399a-b99e-4d212fe0b72a | Water, lake, CH |  | Elementary flows/Resource/in water | 00.00.000 |  | Elementary flow | 007732-18-5 |  |  | Volume
14b60ad6-e94b-3300-a4d3-eb4c7ee63a4f | Water, lake, CI |  | Elementary flows/Resource/unspecified | 00.00.000 |  | Elementary flow | 007732-18-5 |  |  | Volume
07d79863-1083-3e31-ba0f-7001de4cd023 | Water, lake, CK |  | Elementary flows/Resource/unspecified | 00.00.000 |  | Elementary flow | 007732-18-5 |  |  | Volume
f52f876d-5888-30d1-9622-b6780d77527d | Water, lake, CL |  | Elementary flows/Resource/unspecified | 00.00.000 |  | Elementary flow | 007732-18-5 |  |  | Volume
d7861ef9-c4de-35c0-9a4b-9fdc6c35767e | Water, lake, CM |  | Elementary flows/Resource/unspecified | 00.00.000 |  | Elementary flow | 007732-18-5 |  |  | Volume
25ee87eb-a72e-33b6-a4e5-32319607b905 | Water, lake, CN |  | Elementary flows/Resource/unspecified | 00.00.000 |  | Elementary flow | 007732-18-5 |  |  | Volume
84bfc229-0279-3203-b773-65f263df050c | Water, lake, CN |  | Elementary flows/Resource/in water | 00.00.000 |  | Elementary flow | 007732-18-5 |  |  | Volume
81a870df-033c-3976-9009-cc9c4cb5ceb3 | Water, lake, CO |  | Elementary flows/Resource/unspecified | 00.00.000 |  | Elementary flow | 007732-18-5 |  |  | Volume
dc99e399-6cb2-3784-9b60-7dd0fee8ac14 | Water, lake, CR |  | Elementary flows/Resource/unspecified | 00.00.000 |  | Elementary flow | 007732-18-5 |  |  | Volume
3b4848a2-ac58-36da-a45a-14b21c425d54 | Water, lake, CS |  | Elementary flows/Resource/unspecified | 00.00.000 |  | Elementary flow | 007732-18-5 |  |  | Volume
846f7ffd-6b73-3881-aeea-d788b4074002 | Water, lake, CU |  | Elementary flows/Resource/unspecified | 00.00.000 |  | Elementary flow | 007732-18-5 |  |  | Volume
f75431dc-bf90-324d-85e2-c343fb18b981 | Water, lake, CV |  | Elementary flows/Resource/unspecified | 00.00.000 |  | Elementary flow | 007732-18-5 |  |  | Volume
df8c23e8-9e50-31b2-ad38-795e4dd058c0 | Water, lake, CX |  | Elementary flows/Resource/unspecified | 00.00.000 |  | Elementary flow | 007732-18-5 |  |  | Volume
f29aa03f-975a-3ac6-ac72-0169211c2671 | Water, lake, CY |  | Elementary flows/Resource/unspecified | 00.00.000 |  | Elementary flow | 007732-18-5 |  |  | Volume
67a59ff5-12fe-3529-a973-753b006d2df4 | Water, lake, CZ |  | Elementary flows/Resource/unspecified | 00.00.000 |  | Elementary flow | 007732-18-5 |  |  | Volume
7836ef36-6263-3153-8c30-0a1c21bace2b | Water, lake, DE |  | Elementary flows/Resource/unspecified | 00.00.000 |  | Elementary flow | 007732-18-5 |  |  | Volume
cae41373-96d2-3904-bd6c-a9fbcadbcbfb | Water, lake, DE |  | Elementary flows/Resource/in water | 00.00.000 |  | Elementary flow | 007732-18-5 |  |  | Volume
b63a27ba-d42b-3e92-9e35-b61e58a73cde | Water, lake, DJ |  | Elementary flows/Resource/unspecified | 00.00.000 |  | Elementary flow | 007732-18-5 |  |  | Volume
cf2d468f-8515-397b-bd31-67fcadeffa10 | Water, lake, DK |  | Elementary flows/Resource/unspecified | 00.00.000 |  | Elementary flow | 007732-18-5 |  |  | Volume
87496c79-1382-3ba0-b344-c8575f06fa39 | Water, lake, DM |  | Elementary flows/Resource/unspecified | 00.00.000 |  | Elementary flow | 007732-18-5 |  |  | Volume
b0ae80b3-99fe-3a6e-a798-df367d11e2b6 | Water, lake, DO |  | Elementary flows/Resource/unspecified | 00.00.000 |  | Elementary flow | 007732-18-5 |  |  | Volume
fb069727-e2a1-31cc-a38e-00c05935a0fa | Water, lake, DZ |  | Elementary flows/Resource/unspecified | 00.00.000 |  | Elementary flow | 007732-18-5 |  |  | Volume
5689baf9-f61b-37d0-ab26-f0cd94007dfd | Water, lake, EC |  | Elementary flows/Resource/unspecified | 00.00.000 |  | Elementary flow | 007732-18-5 |  |  | Volume
f88dd802-17bf-3dcf-9591-430d17cb165a | Water, lake, EE |  | Elementary flows/Resource/unspecified | 00.00.000 |  | Elementary flow | 007732-18-5 |  |  | Volume
66296b9e-d376-3bf9-a32a-e916ba7548f6 | Water, lake, EG |  | Elementary flows/Resource/unspecified | 00.00.000 |  | Elementary flow | 007732-18-5 |  |  | Volume
16a1f9e3-31c1-3b2c-90ed-19536ab3208b | Water, lake, EH |  | Elementary flows/Resource/unspecified | 00.00.000 |  | Elementary flow | 007732-18-5 |  |  | Volume
1fb0c5eb-441f-3946-9434-4bd7b3cd9c57 | Water, lake, ER |  | Elementary flows/Resource/unspecified | 00.00.000 |  | Elementary flow | 007732-18-5 |  |  | Volume
19c63fe1-ee3e-3901-b8d2-8bacc268b7e6 | Water, lake, ES |  | Elementary flows/Resource/unspecified | 00.00.000 |  | Elementary flow | 007732-18-5 |  |  | Volume
46c294f2-4d6f-3380-b7ed-4d9abcd0b727 | Water, lake, ET |  | Elementary flows/Resource/unspecified | 00.00.000 |  | Elementary flow | 007732-18-5 |  |  | Volume
6a665780-a88e-39ea-ad9f-c6e306bd49b2 | Water, lake, Europe without Switzerland |  | Elementary flows/Resource/unspecified | 00.00.000 |  | Elementary flow | 007732-18-5 |  |  | Volume
1258cffe-c05c-3a88-ab75-47c1b4651aa5 | Water, lake, Europe without Switzerland |  | Elementary flows/Resource/in water | 00.00.000 |  | Elementary flow | 007732-18-5 |  |  | Volume
b6b650ba-a02c-33e7-8d53-d4e28f4ed81b | Water, lake, FI |  | Elementary flows/Resource/unspecified | 00.00.000 |  | Elementary flow | 007732-18-5 |  |  | Volume
dec78263-81de-3f36-a7d9-7056e17d4d3a | Water, lake, FJ |  | Elementary flows/Resource/unspecified | 00.00.000 |  | Elementary flow | 007732-18-5 |  |  | Volume
92ca3fa0-8e2d-397c-a1ee-a7039dfb4482 | Water, lake, FK |  | Elementary flows/Resource/unspecified | 00.00.000 |  | Elementary flow | 007732-18-5 |  |  | Volume
179ee410-0ddb-35c6-a474-683ad9fce90b | Water, lake, FM |  | Elementary flows/Resource/unspecified | 00.00.000 |  | Elementary flow | 007732-18-5 |  |  | Volume
3b708434-9968-3cb6-ac90-05ea0397f62b | Water, lake, FO |  | Elementary flows/Resource/unspecified | 00.00.000 |  | Elementary flow | 007732-18-5 |  |  | Volume
b5bb300b-c9ae-3135-8be0-e1b52e197990 | Water, lake, FR |  | Elementary flows/Resource/unspecified | 00.00.000 |  | Elementary flow | 007732-18-5 |  |  | Volume
78d15060-7cf6-39d3-819e-4af2bb5f4cf7 | Water, lake, GA |  | Elementary flows/Resource/unspecified | 00.00.000 |  | Elementary flow | 007732-18-5 |  |  | Volume
076e7aba-bed4-3fc5-be5f-877a8932f481 | Water, lake, GB |  | Elementary flows/Resource/unspecified | 00.00.000 |  | Elementary flow | 007732-18-5 |  |  | Volume
f342fd86-2267-37c4-b850-fb66b181221b | Water, lake, GD |  | Elementary flows/Resource/unspecified | 00.00.000 |  | Elementary flow | 007732-18-5 |  |  | Volume
4d3b403a-1955-394c-a040-4cc4c2ba7ffd | Water, lake, GE |  | Elementary flows/Resource/unspecified | 00.00.000 |  | Elementary flow | 007732-18-5 |  |  | Volume
eb56a837-2a8b-3e21-95ab-758a5e69003b | Water, lake, GF |  | Elementary flows/Resource/unspecified | 00.00.000 |  | Elementary flow | 007732-18-5 |  |  | Volume
9d96ac59-3104-34df-9565-a1e5165b3052 | Water, lake, GH |  | Elementary flows/Resource/unspecified | 00.00.000 |  | Elementary flow | 007732-18-5 |  |  | Volume
a5fbfd60-06d9-3e02-b74a-ee1438ab599b | Water, lake, GI |  | Elementary flows/Resource/unspecified | 00.00.000 |  | Elementary flow | 007732-18-5 |  |  | Volume
221c026f-b981-3b37-af42-467f723bebdd | Water, lake, GL |  | Elementary flows/Resource/unspecified | 00.00.000 |  | Elementary flow | 007732-18-5 |  |  | Volume
94a04f92-701f-37b9-bd42-5c8b8798446b | Water, lake, GLO |  | Elementary flows/Resource/unspecified | 00.00.000 |  | Elementary flow | 007732-18-5 |  |  | Volume
e14683f7-cfb9-35e6-9efb-8d5976201653 | Water, lake, GLO |  | Elementary flows/Resource/in water | 00.00.000 |  | Elementary flow | 007732-18-5 |  |  | Volume
cd7c1c06-eba9-3fb9-b915-1e6ce8942fda | Water, lake, GM |  | Elementary flows/Resource/unspecified | 00.00.000 |  | Elementary flow | 007732-18-5 |  |  | Volume
76f0a2ad-799a-3dcd-9e24-6890e8b20912 | Water, lake, GN |  | Elementary flows/Resource/unspecified | 00.00.000 |  | Elementary flow | 007732-18-5 |  |  | Volume
d3d6fd2f-fe89-349a-9b47-c5d1003dca6e | Water, lake, GP |  | Elementary flows/Resource/unspecified | 00.00.000 |  | Elementary flow | 007732-18-5 |  |  | Volume
41e74ea3-4a73-37cb-8d2d-fb7172d6e4b1 | Water, lake, GQ |  | Elementary flows/Resource/unspecified | 00.00.000 |  | Elementary flow | 007732-18-5 |  |  | Volume
cfc90749-e88b-3199-b6ce-51dcc31201f8 | Water, lake, GR |  | Elementary flows/Resource/unspecified | 00.00.000 |  | Elementary flow | 007732-18-5 |  |  | Volume
3e9eb4be-4079-37db-8a5c-0ad9d865c1e4 | Water, lake, GS |  | Elementary flows/Resource/unspecified | 00.00.000 |  | Elementary flow | 007732-18-5 |  |  | Volume
e14010a1-cc54-3c51-baec-1d8bfac0479f | Water, lake, GT |  | Elementary flows/Resource/unspecified | 00.00.000 |  | Elementary flow | 007732-18-5 |  |  | Volume
df2774a4-0a7e-3c48-9f14-df3ca36d7396 | Water, lake, GU |  | Elementary flows/Resource/unspecified | 00.00.000 |  | Elementary flow | 007732-18-5 |  |  | Volume
b4c6c797-0293-37a3-add0-7043c1f11fd0 | Water, lake, GW |  | Elementary flows/Resource/unspecified | 00.00.000 |  | Elementary flow | 007732-18-5 |  |  | Volume
c06bd70e-ce05-3058-9fa0-8e11621f8641 | Water, lake, GY |  | Elementary flows/Resource/unspecified | 00.00.000 |  | Elementary flow | 007732-18-5 |  |  | Volume
9992c1b9-2a54-3697-827c-fb72220d9852 | Water, lake, HK |  | Elementary flows/Resource/unspecified | 00.00.000 |  | Elementary flow | 007732-18-5 |  |  | Volume
e4d89815-6ffd-3faa-9fd0-551e4ddeaa5d | Water, lake, HM |  | Elementary flows/Resource/unspecified | 00.00.000 |  | Elementary flow | 007732-18-5 |  |  | Volume
76286bce-d744-3bbe-8d6d-4e264ba60562 | Water, lake, HN |  | Elementary flows/Resource/unspecified | 00.00.000 |  | Elementary flow | 007732-18-5 |  |  | Volume
d13b45e5-62a5-3103-971d-090536e8e140 | Water, lake, HR |  | Elementary flows/Resource/unspecified | 00.00.000 |  | Elementary flow | 007732-18-5 |  |  | Volume
dec63748-bb83-359a-b0de-9d110f4a0785 | Water, lake, HT |  | Elementary flows/Resource/unspecified | 00.00.000 |  | Elementary flow | 007732-18-5 |  |  | Volume
20cfc3d7-c3ca-3aab-a4f1-537a7a5da45c | Water, lake, HU |  | Elementary flows/Resource/unspecified | 00.00.000 |  | Elementary flow | 007732-18-5 |  |  | Volume
264fc1cc-6ac4-3918-87aa-52e09b2725f8 | Water, lake, ID |  | Elementary flows/Resource/unspecified | 00.00.000 |  | Elementary flow | 007732-18-5 |  |  | Volume
20b336ae-7076-3f48-a4d4-6e70450ffbd8 | Water, lake, IE |  | Elementary flows/Resource/unspecified | 00.00.000 |  | Elementary flow | 007732-18-5 |  |  | Volume
c83e9770-b875-3201-af00-aae0c38b8fa6 | Water, lake, IL |  | Elementary flows/Resource/unspecified | 00.00.000 |  | Elementary flow | 007732-18-5 |  |  | Volume
851d87bc-cd88-3d8c-9ba1-1289ae7efe2c | Water, lake, IM |  | Elementary flows/Resource/unspecified | 00.00.000 |  | Elementary flow | 007732-18-5 |  |  | Volume
c67944de-2b86-392f-8eaf-99dbc733a0d1 | Water, lake, IN |  | Elementary flows/Resource/unspecified | 00.00.000 |  | Elementary flow | 007732-18-5 |  |  | Volume
2b566a20-698c-3a38-a275-e386d1b02d0f | Water, lake, IO |  | Elementary flows/Resource/unspecified | 00.00.000 |  | Elementary flow | 007732-18-5 |  |  | Volume
04a4ef81-ea2c-3c95-a7dd-91bc2686ca3c | Water, lake, IQ |  | Elementary flows/Resource/unspecified | 00.00.000 |  | Elementary flow | 007732-18-5 |  |  | Volume
f240890e-ccea-380c-877a-d84b1114246e | Water, lake, IR |  | Elementary flows/Resource/unspecified | 00.00.000 |  | Elementary flow | 007732-18-5 |  |  | Volume
04bbeb99-ad1f-389e-ba4a-9f4c9366dac8 | Water, lake, IS |  | Elementary flows/Resource/unspecified | 00.00.000 |  | Elementary flow | 007732-18-5 |  |  | Volume
90f54e1d-27e8-3665-954e-6600bb410341 | Water, lake, IT |  | Elementary flows/Resource/unspecified | 00.00.000 |  | Elementary flow | 007732-18-5 |  |  | Volume
6e1341b8-4a9a-3fef-9d50-a1905d44805c | Water, lake, JE |  | Elementary flows/Resource/unspecified | 00.00.000 |  | Elementary flow | 007732-18-5 |  |  | Volume
3465fdc7-7f22-322f-882a-cfe367786d97 | Water, lake, JM |  | Elementary flows/Resource/unspecified | 00.00.000 |  | Elementary flow | 007732-18-5 |  |  | Volume
4f69e82d-3c73-3bb5-8065-e285943edbef | Water, lake, JO |  | Elementary flows/Resource/unspecified | 00.00.000 |  | Elementary flow | 007732-18-5 |  |  | Volume
50b311f7-5f1a-3fb3-8476-7e8224fd2519 | Water, lake, JP |  | Elementary flows/Resource/unspecified | 00.00.000 |  | Elementary flow | 007732-18-5 |  |  | Volume
a7171e3f-c6c6-3605-8152-f6376147148c | Water, lake, KE |  | Elementary flows/Resource/unspecified | 00.00.000 |  | Elementary flow | 007732-18-5 |  |  | Volume
38a0ce09-4439-36ac-bbc9-af571c6d006b | Water, lake, KG |  | Elementary flows/Resource/unspecified | 00.00.000 |  | Elementary flow | 007732-18-5 |  |  | Volume
96aefce4-01e1-36ea-9adb-bafd11589ed9 | Water, lake, KH |  | Elementary flows/Resource/unspecified | 00.00.000 |  | Elementary flow | 007732-18-5 |  |  | Volume
163cc676-1bf5-3802-9215-ab314681b8b7 | Water, lake, KI |  | Elementary flows/Resource/unspecified | 00.00.000 |  | Elementary flow | 007732-18-5 |  |  | Volume
51893770-642f-3245-b5d6-8ad297979f98 | Water, lake, KM |  | Elementary flows/Resource/unspecified | 00.00.000 |  | Elementary flow | 007732-18-5 |  |  | Volume
353d5b86-99c3-3412-bc84-1356fca9d701 | Water, lake, KN |  | Elementary flows/Resource/unspecified | 00.00.000 |  | Elementary flow | 007732-18-5 |  |  | Volume
e9c648fe-9a20-3868-a1d3-ddd222b47974 | Water, lake, KP |  | Elementary flows/Resource/unspecified | 00.00.000 |  | Elementary flow | 007732-18-5 |  |  | Volume
2ff34790-433f-31fc-8f38-a80f7ad373b3 | Water, lake, KR |  | Elementary flows/Resource/unspecified | 00.00.000 |  | Elementary flow | 007732-18-5 |  |  | Volume
a51bd867-bff7-3520-83f8-24da791021f3 | Water, lake, KW |  | Elementary flows/Resource/unspecified | 00.00.000 |  | Elementary flow | 007732-18-5 |  |  | Volume
ab27a1b8-f6d6-3c52-b3d0-6f7d2cf0f112 | Water, lake, KY |  | Elementary flows/Resource/unspecified | 00.00.000 |  | Elementary flow | 007732-18-5 |  |  | Volume
fbd34d48-f1f6-336d-a4ae-60b1bd3e31d7 | Water, lake, KZ |  | Elementary flows/Resource/unspecified | 00.00.000 |  | Elementary flow | 007732-18-5 |  |  | Volume
d6c03edd-9c14-3725-ac62-cff2ef9077e7 | Water, lake, LA |  | Elementary flows/Resource/unspecified | 00.00.000 |  | Elementary flow | 007732-18-5 |  |  | Volume
746e5136-aaaa-366b-8ec4-d58431414c8e | Water, lake, LB |  | Elementary flows/Resource/unspecified | 00.00.000 |  | Elementary flow | 007732-18-5 |  |  | Volume
83b7ef17-5ad6-3c1b-a7f2-c13b7cb14041 | Water, lake, LC |  | Elementary flows/Resource/unspecified | 00.00.000 |  | Elementary flow | 007732-18-5 |  |  | Volume
b2727156-f883-382b-951f-3bc84057360b | Water, lake, LI |  | Elementary flows/Resource/unspecified | 00.00.000 |  | Elementary flow | 007732-18-5 |  |  | Volume
865954ac-110b-3826-8d16-08a4b40c2dc4 | Water, lake, LK |  | Elementary flows/Resource/unspecified | 00.00.000 |  | Elementary flow | 007732-18-5 |  |  | Volume
a7fc4613-553a-313d-a4f8-43da627fbdad | Water, lake, LR |  | Elementary flows/Resource/unspecified | 00.00.000 |  | Elementary flow | 007732-18-5 |  |  | Volume
74e832e1-d898-32d7-adc4-c65b2ad2c38f | Water, lake, LS |  | Elementary flows/Resource/unspecified | 00.00.000 |  | Elementary flow | 007732-18-5 |  |  | Volume
ab557a34-5c4f-3c65-b942-634e77f79ad2 | Water, lake, LT |  | Elementary flows/Resource/unspecified | 00.00.000 |  | Elementary flow | 007732-18-5 |  |  | Volume
876ae206-1f30-39f7-8289-4241105883c0 | Water, lake, LU |  | Elementary flows/Resource/unspecified | 00.00.000 |  | Elementary flow | 007732-18-5 |  |  | Volume
608a635c-3348-3e0f-84d8-1b9af18efe40 | Water, lake, LV |  | Elementary flows/Resource/unspecified | 00.00.000 |  | Elementary flow | 007732-18-5 |  |  | Volume
04d22f04-cb6b-30b9-89b7-8c82c7d74dc8 | Water, lake, LY |  | Elementary flows/Resource/unspecified | 00.00.000 |  | Elementary flow | 007732-18-5 |  |  | Volume
93de142a-a9a6-395f-89c6-603752e14c78 | Water, lake, MA |  | Elementary flows/Resource/unspecified | 00.00.000 |  | Elementary flow | 007732-18-5 |  |  | Volume
ca51946b-0572-3a34-9003-6051ada25a87 | Water, lake, MC |  | Elementary flows/Resource/unspecified | 00.00.000 |  | Elementary flow | 007732-18-5 |  |  | Volume
6618ea29-cd80-3bea-9a2a-f497b07ff504 | Water, lake, MD |  | Elementary flows/Resource/unspecified | 00.00.000 |  | Elementary flow | 007732-18-5 |  |  | Volume
aaf18e55-4cef-3d8d-aebb-3f5fc8676c84 | Water, lake, ME |  | Elementary flows/Resource/unspecified | 00.00.000 |  | Elementary flow | 007732-18-5 |  |  | Volume
952da96c-fbe0-36f3-9511-12c783ab1abb | Water, lake, MG |  | Elementary flows/Resource/unspecified | 00.00.000 |  | Elementary flow | 007732-18-5 |  |  | Volume
856a59de-f9b7-3d73-91e5-4bed63a41d78 | Water, lake, MH |  | Elementary flows/Resource/unspecified | 00.00.000 |  | Elementary flow | 007732-18-5 |  |  | Volume
bd6f3c0a-3fdc-3bf2-98a2-152c021cf1b4 | Water, lake, MK |  | Elementary flows/Resource/unspecified | 00.00.000 |  | Elementary flow | 007732-18-5 |  |  | Volume
b38668ee-2cf6-3557-9bf8-8f3556325ad3 | Water, lake, ML |  | Elementary flows/Resource/unspecified | 00.00.000 |  | Elementary flow | 007732-18-5 |  |  | Volume
1210d968-f7d0-3895-b262-55b3848cfe1c | Water, lake, MM |  | Elementary flows/Resource/unspecified | 00.00.000 |  | Elementary flow | 007732-18-5 |  |  | Volume
3ae4c0d5-81a4-3fa3-bded-f4cad6e312a1 | Water, lake, MN |  | Elementary flows/Resource/unspecified | 00.00.000 |  | Elementary flow | 007732-18-5 |  |  | Volume
93515d7d-ebe1-32bc-9b4d-f90265ada68a | Water, lake, MO |  | Elementary flows/Resource/unspecified | 00.00.000 |  | Elementary flow | 007732-18-5 |  |  | Volume
6f6766b5-99b4-3d90-ade5-107afba207ea | Water, lake, MP |  | Elementary flows/Resource/unspecified | 00.00.000 |  | Elementary flow | 007732-18-5 |  |  | Volume
9995ecb9-5708-33e7-b770-9b3d42a3bedc | Water, lake, MQ |  | Elementary flows/Resource/unspecified | 00.00.000 |  | Elementary flow | 007732-18-5 |  |  | Volume
2f12ff95-779e-31ba-a9d8-6b5cac38bf7f | Water, lake, MR |  | Elementary flows/Resource/unspecified | 00.00.000 |  | Elementary flow | 007732-18-5 |  |  | Volume
e52d8077-94d0-3159-a2f7-0d02cde0ca9e | Water, lake, MS |  | Elementary flows/Resource/unspecified | 00.00.000 |  | Elementary flow | 007732-18-5 |  |  | Volume
e99a7f41-1feb-3c8d-9e52-092b4c9f44a0 | Water, lake, MT |  | Elementary flows/Resource/unspecified | 00.00.000 |  | Elementary flow | 007732-18-5 |  |  | Volume
3e96aa26-014c-3e62-98c5-815838c2c5d4 | Water, lake, MU |  | Elementary flows/Resource/unspecified | 00.00.000 |  | Elementary flow | 007732-18-5 |  |  | Volume
42df2794-5399-30e3-80cb-b0492f52328b | Water, lake, MV |  | Elementary flows/Resource/unspecified | 00.00.000 |  | Elementary flow | 007732-18-5 |  |  | Volume
dddb1e9c-d3be-31ab-83f4-454eb40cabbf | Water, lake, MW |  | Elementary flows/Resource/unspecified | 00.00.000 |  | Elementary flow | 007732-18-5 |  |  | Volume
eccb3250-00db-3a85-8628-f750338d8ece | Water, lake, MX |  | Elementary flows/Resource/unspecified | 00.00.000 |  | Elementary flow | 007732-18-5 |  |  | Volume
77267681-f4c8-3a60-bbcd-93fce9e66e15 | Water, lake, MY |  | Elementary flows/Resource/unspecified | 00.00.000 |  | Elementary flow | 007732-18-5 |  |  | Volume
a70f27c7-a977-37b0-911e-8d018ba4e149 | Water, lake, MZ |  | Elementary flows/Resource/unspecified | 00.00.000 |  | Elementary flow | 007732-18-5 |  |  | Volume
d6d9b36a-6c9e-3b65-8a11-f80ccc904d14 | Water, lake, NA |  | Elementary flows/Resource/unspecified | 00.00.000 |  | Elementary flow | 007732-18-5 |  |  | Volume
1e24239f-bd08-3f10-81aa-50d51c7e1462 | Water, lake, NC |  | Elementary flows/Resource/unspecified | 00.00.000 |  | Elementary flow | 007732-18-5 |  |  | Volume
0dacc48a-a978-3294-9934-4b7c5c3a27b5 | Water, lake, NE |  | Elementary flows/Resource/unspecified | 00.00.000 |  | Elementary flow | 007732-18-5 |  |  | Volume
f3ab0a59-a918-332c-a900-be89eec30e98 | Water, lake, NF |  | Elementary flows/Resource/unspecified | 00.00.000 |  | Elementary flow | 007732-18-5 |  |  | Volume
7cba4d19-b73d-351d-aeb6-622aa92911ec | Water, lake, NG |  | Elementary flows/Resource/unspecified | 00.00.000 |  | Elementary flow | 007732-18-5 |  |  | Volume
ef333ba8-f09f-325a-af39-3e3e20631afc | Water, lake, NI |  | Elementary flows/Resource/unspecified | 00.00.000 |  | Elementary flow | 007732-18-5 |  |  | Volume
baf08ef7-44ef-333f-9fca-cf73fdeb0a58 | Water, lake, NL |  | Elementary flows/Resource/unspecified | 00.00.000 |  | Elementary flow | 007732-18-5 |  |  | Volume
ac08616a-3ad6-35c9-b14a-717ecd40e450 | Water, lake, NO |  | Elementary flows/Resource/unspecified | 00.00.000 |  | Elementary flow | 007732-18-5 |  |  | Volume
0ef88580-55a8-30d1-88b1-0555865b9ac2 | Water, lake, NORDEL |  | Elementary flows/Resource/unspecified | 00.00.000 |  | Elementary flow | 007732-18-5 |  |  | Volume
ef1ad290-6eaf-3cf0-bd0c-9f22acb431f2 | Water, lake, NP |  | Elementary flows/Resource/unspecified | 00.00.000 |  | Elementary flow | 007732-18-5 |  |  | Volume
def54e55-2f5a-3d21-ae73-dcd480e978e7 | Water, lake, NR |  | Elementary flows/Resource/unspecified | 00.00.000 |  | Elementary flow | 007732-18-5 |  |  | Volume
fd4f2b00-dab0-3e70-8795-b5a0627a5c97 | Water, lake, NU |  | Elementary flows/Resource/unspecified | 00.00.000 |  | Elementary flow | 007732-18-5 |  |  | Volume
81470160-a706-3146-868c-181600195a50 | Water, lake, NZ |  | Elementary flows/Resource/unspecified | 00.00.000 |  | Elementary flow | 007732-18-5 |  |  | Volume
4810bda9-e0ce-3d9c-9629-4c31fc9fe75a | Water, lake, OCE |  | Elementary flows/Resource/unspecified | 00.00.000 |  | Elementary flow | 007732-18-5 |  |  | Volume
fcedf3e0-9da0-37de-a2c7-f967a42173f3 | Water, lake, OM |  | Elementary flows/Resource/unspecified | 00.00.000 |  | Elementary flow | 007732-18-5 |  |  | Volume
81e6948f-2402-3ade-a661-6c2c2111f60e | Water, lake, PA |  | Elementary flows/Resource/unspecified | 00.00.000 |  | Elementary flow | 007732-18-5 |  |  | Volume
c125ce46-1a77-3cb7-830e-28da524d4a0f | Water, lake, PE |  | Elementary flows/Resource/unspecified | 00.00.000 |  | Elementary flow | 007732-18-5 |  |  | Volume
aad5606b-3bca-3c78-9ec9-bc251465ab7c | Water, lake, PF |  | Elementary flows/Resource/unspecified | 00.00.000 |  | Elementary flow | 007732-18-5 |  |  | Volume
f1b19e0e-a95d-31fa-95f4-6c5b525f707f | Water, lake, PG |  | Elementary flows/Resource/unspecified | 00.00.000 |  | Elementary flow | 007732-18-5 |  |  | Volume
9178a425-b0f4-3f39-82b7-d2ad942afb58 | Water, lake, PH |  | Elementary flows/Resource/unspecified | 00.00.000 |  | Elementary flow | 007732-18-5 |  |  | Volume
338af318-307c-3e50-87e9-673397676b3e | Water, lake, PK |  | Elementary flows/Resource/unspecified | 00.00.000 |  | Elementary flow | 007732-18-5 |  |  | Volume
5b8968c2-bebb-3fdc-9746-1ee95d34fcbd | Water, lake, PL |  | Elementary flows/Resource/unspecified | 00.00.000 |  | Elementary flow | 007732-18-5 |  |  | Volume
ed9a83b6-e689-3e1b-a21b-852df880d20f | Water, lake, PM |  | Elementary flows/Resource/unspecified | 00.00.000 |  | Elementary flow | 007732-18-5 |  |  | Volume
bc66c2aa-57b3-338b-9fba-2258c685c188 | Water, lake, PR |  | Elementary flows/Resource/unspecified | 00.00.000 |  | Elementary flow | 007732-18-5 |  |  | Volume
19e9004d-a4da-35f5-bf4b-f8a42c16b4cf | Water, lake, PS |  | Elementary flows/Resource/unspecified | 00.00.000 |  | Elementary flow | 007732-18-5 |  |  | Volume
30b04a34-d7a6-3663-b531-6cd7ab6d3296 | Water, lake, PT |  | Elementary flows/Resource/unspecified | 00.00.000 |  | Elementary flow | 007732-18-5 |  |  | Volume
b88679f5-3cb2-3a9b-bf96-70c53a1b60b4 | Water, lake, PW |  | Elementary flows/Resource/unspecified | 00.00.000 |  | Elementary flow | 007732-18-5 |  |  | Volume
bc9a2a38-ca6d-3064-9324-7491d833476b | Water, lake, PY |  | Elementary flows/Resource/unspecified | 00.00.000 |  | Elementary flow | 007732-18-5 |  |  | Volume
4b69e766-2a78-3523-b75e-bddd6c58edf2 | Water, lake, QA |  | Elementary flows/Resource/unspecified | 00.00.000 |  | Elementary flow | 007732-18-5 |  |  | Volume
87d1f5d1-e61b-3a5a-b216-ad4b16ae28e3 | Water, lake, RAF |  | Elementary flows/Resource/unspecified | 00.00.000 |  | Elementary flow | 007732-18-5 |  |  | Volume
d4983559-db40-370c-8d32-497b21f14c5c | Water, lake, RAS |  | Elementary flows/Resource/unspecified | 00.00.000 |  | Elementary flow | 007732-18-5 |  |  | Volume
d41d42fb-255d-3b9c-9204-a2b53b97990b | Water, lake, RE |  | Elementary flows/Resource/unspecified | 00.00.000 |  | Elementary flow | 007732-18-5 |  |  | Volume
65c2fe61-3564-31d0-a273-0bf88395124b | Water, lake, RER |  | Elementary flows/Resource/unspecified | 00.00.000 |  | Elementary flow | 007732-18-5 |  |  | Volume
169587c8-2222-3417-bcd2-7c59d34f654d | Water, lake, RER |  | Elementary flows/Resource/in water | 00.00.000 |  | Elementary flow | 007732-18-5 |  |  | Volume
74fdea00-e8b6-31d8-8429-2fba972d1904 | Water, lake, RLA |  | Elementary flows/Resource/unspecified | 00.00.000 |  | Elementary flow | 007732-18-5 |  |  | Volume
e084469e-4f67-31df-b8c9-c0f5873659a6 | Water, lake, RME |  | Elementary flows/Resource/unspecified | 00.00.000 |  | Elementary flow | 007732-18-5 |  |  | Volume
193312ac-454a-355e-a4cd-28935e0ed99b | Water, lake, RNA |  | Elementary flows/Resource/unspecified | 00.00.000 |  | Elementary flow | 007732-18-5 |  |  | Volume
7f95ea24-c1c2-39f3-86d9-35b142486478 | Water, lake, RNA |  | Elementary flows/Resource/in water | 00.00.000 |  | Elementary flow | 007732-18-5 |  |  | Volume
3194510e-fa02-3b2c-989e-91b4f2b159ab | Water, lake, RO |  | Elementary flows/Resource/unspecified | 00.00.000 |  | Elementary flow | 007732-18-5 |  |  | Volume
3f884620-16f3-345e-8b97-3cf7ccea216e | Water, lake, RoW |  | Elementary flows/Resource/unspecified | 00.00.000 |  | Elementary flow | 007732-18-5 |  |  | Volume
fbef0128-359d-3b76-b3c3-b19b3c7ee54e | Water, lake, RoW |  | Elementary flows/Resource/in water | 00.00.000 |  | Elementary flow | 007732-18-5 |  |  | Volume
ec93ba43-79b4-39b5-8f42-386e1944feb6 | Water, lake, RS |  | Elementary flows/Resource/unspecified | 00.00.000 |  | Elementary flow | 007732-18-5 |  |  | Volume
e2a18fb5-9d7c-3513-b236-42b643585634 | Water, lake, RU |  | Elementary flows/Resource/unspecified | 00.00.000 |  | Elementary flow | 007732-18-5 |  |  | Volume
16679c7d-dc84-39d2-ac9d-f0ef1bb801f1 | Water, lake, RW |  | Elementary flows/Resource/unspecified | 00.00.000 |  | Elementary flow | 007732-18-5 |  |  | Volume
d3b8219b-44cc-348b-b50a-8e951f1304a5 | Water, lake, SA |  | Elementary flows/Resource/unspecified | 00.00.000 |  | Elementary flow | 007732-18-5 |  |  | Volume
ae2c779e-51f4-3d80-931e-5102d39b1ab4 | Water, lake, SB |  | Elementary flows/Resource/unspecified | 00.00.000 |  | Elementary flow | 007732-18-5 |  |  | Volume
147ad09d-e20d-3ac7-86ae-65809578e156 | Water, lake, SC |  | Elementary flows/Resource/unspecified | 00.00.000 |  | Elementary flow | 007732-18-5 |  |  | Volume
67a2430e-3ac0-3029-bab2-1494a8ba1d35 | Water, lake, SD |  | Elementary flows/Resource/unspecified | 00.00.000 |  | Elementary flow | 007732-18-5 |  |  | Volume
861fd8d8-ff4a-3678-a2cf-5f17a5379af4 | Water, lake, SE |  | Elementary flows/Resource/unspecified | 00.00.000 |  | Elementary flow | 007732-18-5 |  |  | Volume
f4175999-9aa5-33cf-b327-631c969c6006 | Water, lake, SG |  | Elementary flows/Resource/unspecified | 00.00.000 |  | Elementary flow | 007732-18-5 |  |  | Volume
51b36085-4e17-370c-86bf-39f3f1622d91 | Water, lake, SH |  | Elementary flows/Resource/unspecified | 00.00.000 |  | Elementary flow | 007732-18-5 |  |  | Volume
8c90b9b1-3c3a-398c-9cbe-d40fd52555f2 | Water, lake, SI |  | Elementary flows/Resource/unspecified | 00.00.000 |  | Elementary flow | 007732-18-5 |  |  | Volume
17c79824-03e4-3290-a746-d13f817c264a | Water, lake, SJ |  | Elementary flows/Resource/unspecified | 00.00.000 |  | Elementary flow | 007732-18-5 |  |  | Volume
59b0db00-58c7-3777-b623-fd7ab73e474c | Water, lake, SK |  | Elementary flows/Resource/unspecified | 00.00.000 |  | Elementary flow | 007732-18-5 |  |  | Volume
c912e6a5-f35f-3799-90b8-84a20fd4843a | Water, lake, SL |  | Elementary flows/Resource/unspecified | 00.00.000 |  | Elementary flow | 007732-18-5 |  |  | Volume
c4164c13-ec94-3ceb-888e-ff3ac63cba37 | Water, lake, SM |  | Elementary flows/Resource/unspecified | 00.00.000 |  | Elementary flow | 007732-18-5 |  |  | Volume
583bdf55-58a4-37d7-b69f-5dac364a31d6 | Water, lake, SN |  | Elementary flows/Resource/unspecified | 00.00.000 |  | Elementary flow | 007732-18-5 |  |  | Volume
f7e4d163-b3da-3171-84ac-1f712d40d57a | Water, lake, SO |  | Elementary flows/Resource/unspecified | 00.00.000 |  | Elementary flow | 007732-18-5 |  |  | Volume
64447363-8d6a-3dad-b76d-96c92df4501c | Water, lake, SR |  | Elementary flows/Resource/unspecified | 00.00.000 |  | Elementary flow | 007732-18-5 |  |  | Volume
4373a2fb-c6fa-3c40-807e-a8f29e7f8878 | Water, lake, ST |  | Elementary flows/Resource/unspecified | 00.00.000 |  | Elementary flow | 007732-18-5 |  |  | Volume
be26a259-ee27-3ff5-90f9-0e2a0889bd8a | Water, lake, SV |  | Elementary flows/Resource/unspecified | 00.00.000 |  | Elementary flow | 007732-18-5 |  |  | Volume
cf2590e6-dbfc-3897-92d3-221aca6ef773 | Water, lake, SY |  | Elementary flows/Resource/unspecified | 00.00.000 |  | Elementary flow | 007732-18-5 |  |  | Volume
c35b0461-ee03-38d2-ad01-521e58993787 | Water, lake, SZ |  | Elementary flows/Resource/unspecified | 00.00.000 |  | Elementary flow | 007732-18-5 |  |  | Volume
45deb9cf-6a8c-39e7-912a-118369da09bc | Water, lake, TC |  | Elementary flows/Resource/unspecified | 00.00.000 |  | Elementary flow | 007732-18-5 |  |  | Volume
67ae7a26-9f87-3cb9-a08a-c87319bbcd5b | Water, lake, TD |  | Elementary flows/Resource/unspecified | 00.00.000 |  | Elementary flow | 007732-18-5 |  |  | Volume
2fd919a9-5c87-3d67-9e75-602c1daeefc5 | Water, lake, TF |  | Elementary flows/Resource/unspecified | 00.00.000 |  | Elementary flow | 007732-18-5 |  |  | Volume
401d0045-395f-3018-992c-41bc6525051c | Water, lake, TG |  | Elementary flows/Resource/unspecified | 00.00.000 |  | Elementary flow | 007732-18-5 |  |  | Volume
c1a22cc8-c9b9-3aff-853a-c07cfd7929a6 | Water, lake, TH |  | Elementary flows/Resource/unspecified | 00.00.000 |  | Elementary flow | 007732-18-5 |  |  | Volume
fedaa02d-fc46-3c82-a53a-bfd1a9a64405 | Water, lake, TJ |  | Elementary flows/Resource/unspecified | 00.00.000 |  | Elementary flow | 007732-18-5 |  |  | Volume
9a81419c-6146-334b-a61b-383cd95898bc | Water, lake, TK |  | Elementary flows/Resource/unspecified | 00.00.000 |  | Elementary flow | 007732-18-5 |  |  | Volume
0ab9f36b-a555-35e2-a8f5-1528f439afd8 | Water, lake, TL |  | Elementary flows/Resource/unspecified | 00.00.000 |  | Elementary flow | 007732-18-5 |  |  | Volume
f6e00275-fc31-35f1-9cd3-ecb335a381b7 | Water, lake, TM |  | Elementary flows/Resource/unspecified | 00.00.000 |  | Elementary flow | 007732-18-5 |  |  | Volume
c86bed51-df6e-3b95-bb3e-f91f6a02a386 | Water, lake, TN |  | Elementary flows/Resource/unspecified | 00.00.000 |  | Elementary flow | 007732-18-5 |  |  | Volume
3ba6acbb-f21c-3939-8822-9f5a5ddb6afe | Water, lake, TO |  | Elementary flows/Resource/unspecified | 00.00.000 |  | Elementary flow | 007732-18-5 |  |  | Volume
9b744f90-9536-3a85-85a9-26811fbaf8bb | Water, lake, TR |  | Elementary flows/Resource/unspecified | 00.00.000 |  | Elementary flow | 007732-18-5 |  |  | Volume
8b89fd95-999e-398e-b9f3-2b313d6f1391 | Water, lake, TT |  | Elementary flows/Resource/unspecified | 00.00.000 |  | Elementary flow | 007732-18-5 |  |  | Volume
57c79f1f-bbc3-3982-8b46-023b6d128ace | Water, lake, TV |  | Elementary flows/Resource/unspecified | 00.00.000 |  | Elementary flow | 007732-18-5 |  |  | Volume
7090bfa2-4f12-3abe-ba7e-3474d0a5ba06 | Water, lake, TW |  | Elementary flows/Resource/unspecified | 00.00.000 |  | Elementary flow | 007732-18-5 |  |  | Volume
dea28035-1429-34b9-ae87-e4a8390e33f4 | Water, lake, TZ |  | Elementary flows/Resource/unspecified | 00.00.000 |  | Elementary flow | 007732-18-5 |  |  | Volume
182a2648-5005-38d2-b8ad-34f9801ecc36 | Water, lake, UA |  | Elementary flows/Resource/unspecified | 00.00.000 |  | Elementary flow | 007732-18-5 |  |  | Volume
5a1c4e97-4e94-33cb-b3fa-de0005b5bf36 | Water, lake, UG |  | Elementary flows/Resource/unspecified | 00.00.000 |  | Elementary flow | 007732-18-5 |  |  | Volume
175fdda6-912e-397e-beb2-e0d0df92a656 | Water, lake, UM |  | Elementary flows/Resource/unspecified | 00.00.000 |  | Elementary flow | 007732-18-5 |  |  | Volume
e97a0e12-3958-3540-871b-d9d829e43dfd | Water, lake, US |  | Elementary flows/Resource/unspecified | 00.00.000 |  | Elementary flow | 007732-18-5 |  |  | Volume
705b71f2-88ff-3bec-b395-64e4ce96cbab | Water, lake, US |  | Elementary flows/Resource/in water | 00.00.000 |  | Elementary flow | 007732-18-5 |  |  | Volume
609ab29d-261d-3c0c-af01-e54ba206d2f0 | Water, lake, UY |  | Elementary flows/Resource/unspecified | 00.00.000 |  | Elementary flow | 007732-18-5 |  |  | Volume
8f6f59f2-4d24-393f-bb03-393107c8a562 | Water, lake, UZ |  | Elementary flows/Resource/unspecified | 00.00.000 |  | Elementary flow | 007732-18-5 |  |  | Volume
51e72953-502f-3d2c-bd2b-348a65aa5536 | Water, lake, VA |  | Elementary flows/Resource/unspecified | 00.00.000 |  | Elementary flow | 007732-18-5 |  |  | Volume
a917bd65-4726-3f74-a4ee-c7c1a0792a72 | Water, lake, VC |  | Elementary flows/Resource/unspecified | 00.00.000 |  | Elementary flow | 007732-18-5 |  |  | Volume
bdb0890a-de6b-3b08-b255-a9d9660727a0 | Water, lake, VE |  | Elementary flows/Resource/unspecified | 00.00.000 |  | Elementary flow | 007732-18-5 |  |  | Volume
d515869a-6234-3410-ae4f-a8abcbea725c | Water, lake, VG |  | Elementary flows/Resource/unspecified | 00.00.000 |  | Elementary flow | 007732-18-5 |  |  | Volume
613727b1-b680-3d6d-88b5-b7b06095bb25 | Water, lake, VI |  | Elementary flows/Resource/unspecified | 00.00.000 |  | Elementary flow | 007732-18-5 |  |  | Volume
c6e6453f-94e1-35c9-aca0-dd04a9178c34 | Water, lake, VN |  | Elementary flows/Resource/unspecified | 00.00.000 |  | Elementary flow | 007732-18-5 |  |  | Volume
7ba272ab-1b49-3af9-907b-b8de7d031aca | Water, lake, VU |  | Elementary flows/Resource/unspecified | 00.00.000 |  | Elementary flow | 007732-18-5 |  |  | Volume
f313ab03-4a6b-3db6-b709-5b65e233e927 | Water, lake, WEU |  | Elementary flows/Resource/unspecified | 00.00.000 |  | Elementary flow | 007732-18-5 |  |  | Volume
454bba3b-21ff-37aa-be85-1f9280273ae8 | Water, lake, WF |  | Elementary flows/Resource/unspecified | 00.00.000 |  | Elementary flow | 007732-18-5 |  |  | Volume
f5527cdf-259a-3817-bfc5-3ba9aaac9675 | Water, lake, WS |  | Elementary flows/Resource/unspecified | 00.00.000 |  | Elementary flow | 007732-18-5 |  |  | Volume
84dcb066-52b2-356d-a4c6-5a36595b0e82 | Water, lake, YE |  | Elementary flows/Resource/unspecified | 00.00.000 |  | Elementary flow | 007732-18-5 |  |  | Volume
7636c5a6-a90b-3c17-84c4-5935c1c707a7 | Water, lake, YT |  | Elementary flows/Resource/unspecified | 00.00.000 |  | Elementary flow | 007732-18-5 |  |  | Volume
185bf13d-a563-347a-b8ba-fddcf2fe27b6 | Water, lake, ZA |  | Elementary flows/Resource/unspecified | 00.00.000 |  | Elementary flow | 007732-18-5 |  |  | Volume
219d053f-8714-38d0-9034-994c64c29c29 | Water, lake, ZM |  | Elementary flows/Resource/unspecified | 00.00.000 |  | Elementary flow | 007732-18-5 |  |  | Volume
2b54da4c-82ea-3603-85c8-1f6edca2aa44 | Water, lake, ZW |  | Elementary flows/Resource/unspecified | 00.00.000 |  | Elementary flow | 007732-18-5 |  |  | Volume
82ddd089-7486-36fe-afc5-5dc4fd7f04f9 | Water, LB |  | Elementary flows/Emission to air/unspecified | 00.00.000 |  | Elementary flow | 007732-18-5 |  |  | Mass
1b8cdf3d-47e9-31f2-90a7-4a8ec03f3a14 | Water, LB |  | Elementary flows/Emission to water/ocean | 00.00.000 |  | Elementary flow | 007732-18-5 |  |  | Volume
a5760276-e2ad-3284-ba63-9db0de859aca | Water, LB |  | Elementary flows/Emission to water/unspecified | 00.00.000 |  | Elementary flow | 007732-18-5 |  |  | Volume
23214913-15da-3de5-b041-c9f09f6243f6 | Water, LC |  | Elementary flows/Emission to air/unspecified | 00.00.000 |  | Elementary flow | 7732-18-5 |  |  | Mass
a353d67f-fb0d-34fe-87c2-53de670c6528 | Water, LC |  | Elementary flows/Emission to water/ocean | 00.00.000 |  | Elementary flow | 007732-18-5 |  |  | Volume
d55e6290-e044-3584-82f2-4a3a5f9fd879 | Water, LC |  | Elementary flows/Emission to water/unspecified | 00.00.000 |  | Elementary flow | 007732-18-5 |  |  | Volume
8e0ed5b4-df36-34b0-aadf-debdbcfa2f05 | Water, LI |  | Elementary flows/Emission to air/unspecified | 00.00.000 |  | Elementary flow | 7732-18-5 |  |  | Mass
94a60e97-846b-3783-aad6-3b2431a6c98e | Water, LI |  | Elementary flows/Emission to water/ocean | 00.00.000 |  | Elementary flow | 007732-18-5 |  |  | Volume
c15b82f8-b363-3b39-9419-6ae8a6af8ce2 | Water, LI |  | Elementary flows/Emission to water/unspecified | 00.00.000 |  | Elementary flow | 007732-18-5 |  |  | Volume
cf71e11e-5bc3-37ee-a8c2-62cd951ed8a2 | Water, LK |  | Elementary flows/Emission to air/unspecified | 00.00.000 |  | Elementary flow | 007732-18-5 |  |  | Mass
3a912971-de9f-3dda-b9c5-4c885df8951f | Water, LK |  | Elementary flows/Emission to water/ocean | 00.00.000 |  | Elementary flow | 007732-18-5 |  |  | Volume
461cd65e-d469-39e8-bf91-038c11ff129d | Water, LK |  | Elementary flows/Emission to water/unspecified | 00.00.000 |  | Elementary flow | 007732-18-5 |  |  | Volume
ad6af5e3-4438-38f9-98ca-cd978bb4227e | Water, low water stress |  | Elementary flows/Emission to air/unspecified | 00.00.000 |  | Elementary flow | 007732-18-5 |  |  | Mass
7c6713b0-28be-3faa-8a60-b21ba1c70800 | Water, low water stress |  | Elementary flows/Emission to water/ocean | 00.00.000 |  | Elementary flow | 007732-18-5 |  |  | Volume
bd42b074-86e5-3e15-991a-bc3cc90ed439 | Water, low water stress |  | Elementary flows/Emission to water/unspecified | 00.00.000 |  | Elementary flow | 007732-18-5 |  |  | Volume
cb6c0cac-eab0-320b-acad-b42f2cd7ff4f | Water, LR |  | Elementary flows/Emission to air/unspecified | 00.00.000 |  | Elementary flow | 007732-18-5 |  |  | Mass
deb2889e-675b-3f4b-b0a4-32c03f69b163 | Water, LR |  | Elementary flows/Emission to water/ocean | 00.00.000 |  | Elementary flow | 007732-18-5 |  |  | Volume
d825db27-9bec-3ac4-8856-776f025287c2 | Water, LR |  | Elementary flows/Emission to water/unspecified | 00.00.000 |  | Elementary flow | 007732-18-5 |  |  | Volume
6c24b71b-e69d-397c-8026-501e5a72091a | Water, LS |  | Elementary flows/Emission to air/unspecified | 00.00.000 |  | Elementary flow | 007732-18-5 |  |  | Mass
7a945bc0-8638-330d-b7ad-9ed18504b74f | Water, LS |  | Elementary flows/Emission to water/ocean | 00.00.000 |  | Elementary flow | 007732-18-5 |  |  | Volume
770cc88e-a673-3c5a-bc7b-a32da6cde2ff | Water, LS |  | Elementary flows/Emission to water/unspecified | 00.00.000 |  | Elementary flow | 007732-18-5 |  |  | Volume
c7f095cf-1f71-389c-8d93-29f705693796 | Water, LT |  | Elementary flows/Emission to air/unspecified | 00.00.000 |  | Elementary flow | 007732-18-5 |  |  | Mass
50aaae01-ce7e-3ec0-bfda-31eaea75352c | Water, LT |  | Elementary flows/Emission to water/ocean | 00.00.000 |  | Elementary flow | 007732-18-5 |  |  | Volume
73a8c51e-9794-3175-9217-bc251f90ff3a | Water, LT |  | Elementary flows/Emission to water/unspecified | 00.00.000 |  | Elementary flow | 007732-18-5 |  |  | Volume
1ce7e7a9-ce00-3302-973f-ebc45723bb70 | Water, LU |  | Elementary flows/Emission to air/unspecified | 00.00.000 |  | Elementary flow |  |  |  | Mass
01217f25-3a83-36f3-a186-9dc7fa97785a | Water, LU |  | Elementary flows/Emission to water/ocean | 00.00.000 |  | Elementary flow | 007732-18-5 |  |  | Volume
67617408-9c0d-3506-9205-e2515f787df5 | Water, LU |  | Elementary flows/Emission to water/river | 00.00.000 |  | Elementary flow | 007732-18-5 |  |  | Volume
e2c8763f-7e01-32a1-bad4-ffdc66c798af | Water, LU |  | Elementary flows/Emission to water/unspecified | 00.00.000 |  | Elementary flow | 007732-18-5 |  |  | Volume
04386125-1fc2-3d2b-ac78-2a8c315885d6 | Water, LV |  | Elementary flows/Emission to air/unspecified | 00.00.000 |  | Elementary flow | 007732-18-5 |  |  | Mass
18e529d1-e7a5-30f6-8059-d7a860fc5e7d | Water, LV |  | Elementary flows/Emission to water/ocean | 00.00.000 |  | Elementary flow | 007732-18-5 |  |  | Volume
f3305fe8-2647-3ffb-9428-332474d5ea85 | Water, LV |  | Elementary flows/Emission to water/unspecified | 00.00.000 |  | Elementary flow | 007732-18-5 |  |  | Volume
c907a366-742a-32d0-9352-54f50e451d8d | Water, LY |  | Elementary flows/Emission to air/unspecified | 00.00.000 |  | Elementary flow | 007732-18-5 |  |  | Mass
31a58712-488b-32f7-971c-63e7857fcf64 | Water, LY |  | Elementary flows/Emission to water/ocean | 00.00.000 |  | Elementary flow | 007732-18-5 |  |  | Volume
9ab7aa5d-9812-3706-9452-735d4f5c7895 | Water, LY |  | Elementary flows/Emission to water/unspecified | 00.00.000 |  | Elementary flow | 007732-18-5 |  |  | Volume
e07bac9b-457b-3228-a93b-a01313820bc2 | Water, MA |  | Elementary flows/Emission to air/unspecified | 00.00.000 |  | Elementary flow | 007732-18-5 |  |  | Mass
44ab7b5d-7ce9-38c1-8c0d-95027d6c2b8d | Water, MA |  | Elementary flows/Emission to water/ocean | 00.00.000 |  | Elementary flow | 007732-18-5 |  |  | Volume
a433ca89-0cb1-359d-9fcd-affbd98935b5 | Water, MA |  | Elementary flows/Emission to water/unspecified | 00.00.000 |  | Elementary flow | 007732-18-5 |  |  | Volume
bd3f3cc5-360b-3a8d-9c91-98e2c0b06686 | Water, MC |  | Elementary flows/Emission to air/unspecified | 00.00.000 |  | Elementary flow | 7732-18-5 |  |  | Mass
2626c82b-53c3-302a-9e73-518e53906fac | Water, MC |  | Elementary flows/Emission to water/ocean | 00.00.000 |  | Elementary flow | 007732-18-5 |  |  | Volume
451e8af6-ab59-3c8c-8922-d6d436076838 | Water, MC |  | Elementary flows/Emission to water/unspecified | 00.00.000 |  | Elementary flow | 007732-18-5 |  |  | Volume
ccbdc1e6-1976-30ea-9df0-3a40fe68ce01 | Water, MD |  | Elementary flows/Emission to air/unspecified | 00.00.000 |  | Elementary flow | 007732-18-5 |  |  | Mass
506e5ef1-c442-3d43-920d-b7342fc1ca4f | Water, MD |  | Elementary flows/Emission to water/ocean | 00.00.000 |  | Elementary flow | 007732-18-5 |  |  | Volume
d3413317-a814-3c88-ba4b-fdb9953b0707 | Water, MD |  | Elementary flows/Emission to water/unspecified | 00.00.000 |  | Elementary flow | 007732-18-5 |  |  | Volume
bfecb879-7284-349e-ad8a-b112c75c3970 | Water, ME |  | Elementary flows/Emission to air/unspecified | 00.00.000 |  | Elementary flow | 7732-18-5 |  |  | Mass
0e64fbef-7221-3ed8-99e9-70803ebbf0f1 | Water, ME |  | Elementary flows/Emission to water/ocean | 00.00.000 |  | Elementary flow | 007732-18-5 |  |  | Volume
b7845559-0c2c-303a-82ee-46d9ff381ecd | Water, ME |  | Elementary flows/Emission to water/unspecified | 00.00.000 |  | Elementary flow | 007732-18-5 |  |  | Volume
31fba1c9-ca35-3b93-ae71-ce447b12e68e | Water, medium water stress |  | Elementary flows/Emission to air/unspecified | 00.00.000 |  | Elementary flow | 007732-18-5 |  |  | Mass
8a8f84f8-1069-3142-baaf-7ca3db7eef78 | Water, medium water stress |  | Elementary flows/Emission to water/ocean | 00.00.000 |  | Elementary flow | 007732-18-5 |  |  | Volume
bdb17b62-a4a6-3dee-ab53-9a5b01e751bf | Water, medium water stress |  | Elementary flows/Emission to water/unspecified | 00.00.000 |  | Elementary flow | 007732-18-5 |  |  | Volume
60cccf83-2555-3878-97e7-76fb5f3a0db9 | Water, MG |  | Elementary flows/Emission to air/unspecified | 00.00.000 |  | Elementary flow | 007732-18-5 |  |  | Mass
5add9955-53cd-3513-a9a5-5c57c3125992 | Water, MG |  | Elementary flows/Emission to water/ocean | 00.00.000 |  | Elementary flow | 007732-18-5 |  |  | Volume
f417f4e6-c8f7-3654-b276-c31f11497d0f | Water, MG |  | Elementary flows/Emission to water/unspecified | 00.00.000 |  | Elementary flow | 007732-18-5 |  |  | Volume
0eead750-1147-380e-bab0-6ec3c66549cb | Water, MH |  | Elementary flows/Emission to water/ocean | 00.00.000 |  | Elementary flow | 007732-18-5 |  |  | Volume
574d48f9-42d3-379a-b619-20d5f652943b | Water, MH |  | Elementary flows/Emission to water/unspecified | 00.00.000 |  | Elementary flow | 007732-18-5 |  |  | Volume
ae55e3ba-d47c-3b7c-9958-ad42c9302bae | Water, MK |  | Elementary flows/Emission to air/unspecified | 00.00.000 |  | Elementary flow |  |  |  | Mass
a7135e6f-46ab-3955-91be-ee057c06a94b | Water, MK |  | Elementary flows/Emission to water/ocean | 00.00.000 |  | Elementary flow | 007732-18-5 |  |  | Volume
c1d9a38e-56dd-3f7d-a577-a79c692616a8 | Water, MK |  | Elementary flows/Emission to water/unspecified | 00.00.000 |  | Elementary flow | 007732-18-5 |  |  | Volume
113873bf-197a-3ba9-8d22-9413d44ed344 | Water, ML |  | Elementary flows/Emission to air/unspecified | 00.00.000 |  | Elementary flow | 007732-18-5 |  |  | Mass
5ebb7f9e-82b9-3255-9f3f-9d073eaf8aae | Water, ML |  | Elementary flows/Emission to water/ocean | 00.00.000 |  | Elementary flow | 007732-18-5 |  |  | Volume
56f9b940-e3f5-3a52-8123-5c7d28af6544 | Water, ML |  | Elementary flows/Emission to water/unspecified | 00.00.000 |  | Elementary flow | 007732-18-5 |  |  | Volume
7bfab25e-acdf-3f46-b479-9bdf3e700706 | Water, MM |  | Elementary flows/Emission to air/unspecified | 00.00.000 |  | Elementary flow | 007732-18-5 |  |  | Mass
84019656-b845-3552-a977-66c8769b2ef6 | Water, MM |  | Elementary flows/Emission to water/ocean | 00.00.000 |  | Elementary flow | 007732-18-5 |  |  | Volume
a55cf94d-086f-32d3-88c3-e6085bdf8ae7 | Water, MM |  | Elementary flows/Emission to water/unspecified | 00.00.000 |  | Elementary flow | 007732-18-5 |  |  | Volume
974f126b-7eeb-3480-9ca5-b862182e6a7d | Water, MN |  | Elementary flows/Emission to air/unspecified | 00.00.000 |  | Elementary flow | 007732-18-5 |  |  | Mass
25c7e37b-aead-3801-aafb-149a794717fe | Water, MN |  | Elementary flows/Emission to water/ocean | 00.00.000 |  | Elementary flow | 007732-18-5 |  |  | Volume
b5f414c7-82e5-391d-b129-682e4f45608f | Water, MN |  | Elementary flows/Emission to water/unspecified | 00.00.000 |  | Elementary flow | 007732-18-5 |  |  | Volume
e1bc56e5-9aa6-3130-a5c4-0bc9953698b0 | Water, MO |  | Elementary flows/Emission to water/ocean | 00.00.000 |  | Elementary flow | 007732-18-5 |  |  | Volume
40e13313-65bf-3b9f-9c08-bae25a04a3dc | Water, MO |  | Elementary flows/Emission to water/unspecified | 00.00.000 |  | Elementary flow | 007732-18-5 |  |  | Volume
5af5d4b2-397b-3311-b2dc-d5ed1c11ed5b | Water, moderate water stress |  | Elementary flows/Emission to air/unspecified | 00.00.000 |  | Elementary flow | 007732-18-5 |  |  | Mass
26a89327-9bb8-3efb-b983-1f45613f5848 | Water, moderate water stress |  | Elementary flows/Emission to water/ocean | 00.00.000 |  | Elementary flow | 007732-18-5 |  |  | Volume
d9f02074-6bf6-34f1-bf83-4bcabb47e429 | Water, moderate water stress |  | Elementary flows/Emission to water/unspecified | 00.00.000 |  | Elementary flow | 007732-18-5 |  |  | Volume
dbf2d32a-1b60-34ab-abe0-7593c6ff08a9 | Water, MP |  | Elementary flows/Emission to water/ocean | 00.00.000 |  | Elementary flow | 007732-18-5 |  |  | Volume
70503e87-61c3-307d-a806-44f6530bbcc1 | Water, MP |  | Elementary flows/Emission to water/unspecified | 00.00.000 |  | Elementary flow | 007732-18-5 |  |  | Volume
488ea176-0721-35f8-b0a6-55f7396f135a | Water, MQ |  | Elementary flows/Emission to air/unspecified | 00.00.000 |  | Elementary flow | 7732-18-5 |  |  | Mass
ad0e13a1-3133-30fb-bd07-036a2689970b | Water, MQ |  | Elementary flows/Emission to water/ocean | 00.00.000 |  | Elementary flow | 007732-18-5 |  |  | Volume
8167b5d9-d10c-382e-b515-de9b771aa61d | Water, MQ |  | Elementary flows/Emission to water/unspecified | 00.00.000 |  | Elementary flow | 007732-18-5 |  |  | Volume
80db03e3-f3d4-3613-9b8e-4a2cf1add66e | Water, MR |  | Elementary flows/Emission to air/unspecified | 00.00.000 |  | Elementary flow | 007732-18-5 |  |  | Mass
a3e39ab0-8467-3112-b371-36a47da4b735 | Water, MR |  | Elementary flows/Emission to water/ocean | 00.00.000 |  | Elementary flow | 007732-18-5 |  |  | Volume
6d61755e-bcab-31b4-a4a4-8b82624efc4b | Water, MR |  | Elementary flows/Emission to water/unspecified | 00.00.000 |  | Elementary flow | 007732-18-5 |  |  | Volume
8cd5b6fd-7f67-3c29-9f26-e47566496e61 | Water, MS |  | Elementary flows/Emission to air/unspecified | 00.00.000 |  | Elementary flow | 7732-18-5 |  |  | Mass
465a35db-18ef-3a38-99e8-09d4e51b05b7 | Water, MS |  | Elementary flows/Emission to water/ocean | 00.00.000 |  | Elementary flow | 007732-18-5 |  |  | Volume
8dd1d26c-58b5-3686-9f68-e1facf434a3c | Water, MS |  | Elementary flows/Emission to water/unspecified | 00.00.000 |  | Elementary flow | 007732-18-5 |  |  | Volume
15a5647b-32f7-3701-8e04-8e292f353e07 | Water, MT |  | Elementary flows/Emission to air/unspecified | 00.00.000 |  | Elementary flow | 007732-18-5 |  |  | Mass
36d1503d-8cb5-353f-8682-bd68df5aaf41 | Water, MT |  | Elementary flows/Emission to water/ocean | 00.00.000 |  | Elementary flow | 007732-18-5 |  |  | Volume
2ecd279d-ddd8-3de2-ab2a-e214045b917b | Water, MT |  | Elementary flows/Emission to water/unspecified | 00.00.000 |  | Elementary flow | 007732-18-5 |  |  | Volume
6aee6788-c779-392e-bb62-a0c33f3fddb9 | Water, MU |  | Elementary flows/Emission to air/unspecified | 00.00.000 |  | Elementary flow | 007732-18-5 |  |  | Mass
852ccb8d-8b8f-36ef-b9bf-1e1852863e69 | Water, MU |  | Elementary flows/Emission to water/ocean | 00.00.000 |  | Elementary flow | 007732-18-5 |  |  | Volume
45db4e1b-a7ad-35cb-9ea5-847b735ac291 | Water, MU |  | Elementary flows/Emission to water/unspecified | 00.00.000 |  | Elementary flow | 007732-18-5 |  |  | Volume
1be0ea8d-797c-3978-84fe-70879ac4f158 | Water, MV |  | Elementary flows/Emission to water/ocean | 00.00.000 |  | Elementary flow | 007732-18-5 |  |  | Volume
6578babc-b906-31ad-bea4-af79a028ebe3 | Water, MV |  | Elementary flows/Emission to water/unspecified | 00.00.000 |  | Elementary flow | 007732-18-5 |  |  | Volume
3e4317d2-dc51-3d16-a1ac-356e34783340 | Water, MW |  | Elementary flows/Emission to air/unspecified | 00.00.000 |  | Elementary flow | 007732-18-5 |  |  | Mass
f40201a5-35f8-34ca-94d9-d9ecab80415f | Water, MW |  | Elementary flows/Emission to water/ocean | 00.00.000 |  | Elementary flow | 007732-18-5 |  |  | Volume
ac3a5c2b-ed66-3138-9366-b6c711321066 | Water, MW |  | Elementary flows/Emission to water/unspecified | 00.00.000 |  | Elementary flow | 007732-18-5 |  |  | Volume
bfa5d0c0-374a-34eb-88f4-0b514aff3282 | Water, MX |  | Elementary flows/Emission to air/unspecified | 00.00.000 |  | Elementary flow | 007732-18-5 |  |  | Mass
1f9d400c-9ccd-3124-9d34-791802234755 | Water, MX |  | Elementary flows/Emission to water/ocean | 00.00.000 |  | Elementary flow | 007732-18-5 |  |  | Volume
84585060-248e-3f7a-9ce6-6d18127aa538 | Water, MX |  | Elementary flows/Emission to water/river | 00.00.000 |  | Elementary flow | 007732-18-5 |  |  | Volume
f7615642-73fd-3774-839f-d23c91b9e8bb | Water, MX |  | Elementary flows/Emission to water/unspecified | 00.00.000 |  | Elementary flow | 007732-18-5 |  |  | Volume
9f6f188f-f635-3320-9c03-154835be8f97 | Water, MX |  | Elementary flows/Emission to water/ground water | 00.00.000 |  | Elementary flow | 007732-18-5 |  |  | Volume
31196fb3-1549-38bd-bc9b-0271178d4467 | Water, MY |  | Elementary flows/Emission to air/unspecified | 00.00.000 |  | Elementary flow |  |  |  | Mass
a577d692-f83a-393a-a6dd-ec5341ba8b50 | Water, MY |  | Elementary flows/Emission to water/ocean | 00.00.000 |  | Elementary flow | 007732-18-5 |  |  | Volume
9fc1c6be-a23e-302a-84ba-723ffadb5e53 | Water, MY |  | Elementary flows/Emission to water/river | 00.00.000 |  | Elementary flow | 007732-18-5 |  |  | Volume
9048d9b8-3e23-341c-8309-66e2bab1a3b8 | Water, MY |  | Elementary flows/Emission to water/unspecified | 00.00.000 |  | Elementary flow | 007732-18-5 |  |  | Volume
625f020c-ae3e-355b-97e5-0ff06d639af7 | Water, MY |  | Elementary flows/Emission to water/ground water | 00.00.000 |  | Elementary flow | 007732-18-5 |  |  | Volume
de0577a9-dfe7-3c69-97cf-86f9bc691e13 | Water, MZ |  | Elementary flows/Emission to air/unspecified | 00.00.000 |  | Elementary flow | 007732-18-5 |  |  | Mass
d21b2bb7-7b35-3d63-a1b5-0f787b36c9df | Water, MZ |  | Elementary flows/Emission to water/ocean | 00.00.000 |  | Elementary flow | 007732-18-5 |  |  | Volume
35c8523a-20c8-31c9-ae69-0aa1db4bcacb | Water, MZ |  | Elementary flows/Emission to water/unspecified | 00.00.000 |  | Elementary flow | 007732-18-5 |  |  | Volume
13efd407-5f90-3964-86e1-aad5b4d4829a | Water, NA |  | Elementary flows/Emission to air/unspecified | 00.00.000 |  | Elementary flow | 007732-18-5 |  |  | Mass
75920599-74e2-379d-ad2c-f7ecaa42acdb | Water, NA |  | Elementary flows/Emission to water/ocean | 00.00.000 |  | Elementary flow | 007732-18-5 |  |  | Volume
a1ce07a7-d0be-3776-b8d7-a39cda7d202d | Water, NA |  | Elementary flows/Emission to water/unspecified | 00.00.000 |  | Elementary flow | 007732-18-5 |  |  | Volume
4d077dbb-2120-3b2e-9024-84879768f7bb | Water, NC |  | Elementary flows/Emission to air/unspecified | 00.00.000 |  | Elementary flow | 7732-18-5 |  |  | Mass
f1aa7274-ec8a-38f4-8ffd-778409dbc652 | Water, NC |  | Elementary flows/Emission to water/ocean | 00.00.000 |  | Elementary flow | 007732-18-5 |  |  | Volume
19ff581e-98e9-37e5-8fbf-e496fa2762d1 | Water, NC |  | Elementary flows/Emission to water/unspecified | 00.00.000 |  | Elementary flow | 007732-18-5 |  |  | Volume
07750f1f-e7ec-36e8-952a-e64b44b907f9 | Water, NE |  | Elementary flows/Emission to air/unspecified | 00.00.000 |  | Elementary flow | 007732-18-5 |  |  | Mass
106c276d-6636-388f-8252-c6f8242f40de | Water, NE |  | Elementary flows/Emission to water/ocean | 00.00.000 |  | Elementary flow | 007732-18-5 |  |  | Volume
52f1758d-ba2c-3cf6-91f2-9fba50a7fe85 | Water, NE |  | Elementary flows/Emission to water/unspecified | 00.00.000 |  | Elementary flow | 007732-18-5 |  |  | Volume
a8604ea8-6060-35c9-b08b-09d4eacecaaf | Water, NF |  | Elementary flows/Emission to water/ocean | 00.00.000 |  | Elementary flow | 007732-18-5 |  |  | Volume
7de1be2f-4667-39fd-bdb5-6516552a88ee | Water, NF |  | Elementary flows/Emission to water/unspecified | 00.00.000 |  | Elementary flow | 007732-18-5 |  |  | Volume
442064be-4886-3a24-9a26-1ebaab3d85c8 | Water, NG |  | Elementary flows/Emission to air/unspecified | 00.00.000 |  | Elementary flow | 007732-18-5 |  |  | Mass
6390efc5-3d63-3c33-a8a8-02358f76addc | Water, NG |  | Elementary flows/Emission to water/ocean | 00.00.000 |  | Elementary flow | 007732-18-5 |  |  | Volume
3666b96f-e960-3339-b7f0-7bc8cfd73579 | Water, NG |  | Elementary flows/Emission to water/river | 00.00.000 |  | Elementary flow | 007732-18-5 |  |  | Volume
f53cd01a-429f-3c68-9104-d851478a582a | Water, NG |  | Elementary flows/Emission to water/unspecified | 00.00.000 |  | Elementary flow | 007732-18-5 |  |  | Volume
d8ea8ec0-8a67-32cb-8e5d-6b3b135b3476 | Water, NI |  | Elementary flows/Emission to air/unspecified | 00.00.000 |  | Elementary flow | 007732-18-5 |  |  | Mass
af4904ca-2504-3b47-8b5f-520ea7e9883e | Water, NI |  | Elementary flows/Emission to water/ocean | 00.00.000 |  | Elementary flow | 007732-18-5 |  |  | Volume
67cb212b-5e7a-31b9-a764-5f8626f5c248 | Water, NI |  | Elementary flows/Emission to water/unspecified | 00.00.000 |  | Elementary flow | 007732-18-5 |  |  | Volume
0efc358d-6450-378f-99e8-f67904d41256 | Water, NL |  | Elementary flows/Emission to air/unspecified | 00.00.000 |  | Elementary flow | 007732-18-5 |  |  | Mass
2b27a5eb-a8a9-3817-b7a4-a7166be2d2a5 | Water, NL |  | Elementary flows/Emission to water/ocean | 00.00.000 |  | Elementary flow | 007732-18-5 |  |  | Volume
29a9e447-e1f0-3256-8908-7e0de7d33ff4 | Water, NL |  | Elementary flows/Emission to water/river | 00.00.000 |  | Elementary flow | 007732-18-5 |  |  | Volume
9ea5d1a0-b6d3-361e-9622-b43e6867a719 | Water, NL |  | Elementary flows/Emission to water/unspecified | 00.00.000 |  | Elementary flow | 007732-18-5 |  |  | Volume
2b318859-42e8-31c9-a619-e81fbbd66beb | Water, NL |  | Elementary flows/Emission to water/ground water | 00.00.000 |  | Elementary flow | 007732-18-5 |  |  | Volume
2d7c74f8-7351-3162-bf20-38cd98e57f7f | Water, NO |  | Elementary flows/Emission to air/unspecified | 00.00.000 |  | Elementary flow |  |  |  | Mass
f497d22d-52e9-3628-a937-9eb602f1935b | Water, NO |  | Elementary flows/Emission to water/fossil- | 00.00.000 |  | Elementary flow | 007732-18-5 |  |  | Volume
2608b77e-7414-3cd6-aa9e-b864f110ad4a | Water, NO |  | Elementary flows/Emission to water/ocean | 00.00.000 |  | Elementary flow | 007732-18-5 |  |  | Volume
ccf07a8c-dc0f-331e-9926-a22e1473a872 | Water, NO |  | Elementary flows/Emission to water/river | 00.00.000 |  | Elementary flow | 007732-18-5 |  |  | Volume
c7c142c6-6b81-32cd-865c-b75e2b692b51 | Water, NO |  | Elementary flows/Emission to water/unspecified | 00.00.000 |  | Elementary flow | 007732-18-5 |  |  | Volume
9269da51-afc0-3666-a655-4831a2055334 | Water, NORDEL |  | Elementary flows/Emission to air/unspecified | 00.00.000 |  | Elementary flow | 7732-18-5 |  |  | Mass
f0bdab48-6129-393b-8ed3-ff3f24f3336e | Water, NORDEL |  | Elementary flows/Emission to water/ocean | 00.00.000 |  | Elementary flow | 007732-18-5 |  |  | Volume
bdf153be-5c5c-3832-adc0-3e44b4bfedc2 | Water, NORDEL |  | Elementary flows/Emission to water/unspecified | 00.00.000 |  | Elementary flow | 007732-18-5 |  |  | Volume
89bc1f6d-6197-3332-a982-3e5975c4a5de | Water, North- and Central America |  | Elementary flows/Emission to air/unspecified | 00.00.000 |  | Elementary flow | 007732-18-5 |  |  | Mass
30788b68-ea03-3d08-b684-e50df2030dc1 | Water, NP |  | Elementary flows/Emission to air/unspecified | 00.00.000 |  | Elementary flow | 007732-18-5 |  |  | Mass
40b59c9a-c2cf-36a1-94bc-ac7cc3768d6c | Water, NP |  | Elementary flows/Emission to water/ocean | 00.00.000 |  | Elementary flow | 007732-18-5 |  |  | Volume
3d6c8f88-a8ed-3c09-91a9-23d1f90ca2ba | Water, NP |  | Elementary flows/Emission to water/unspecified | 00.00.000 |  | Elementary flow | 007732-18-5 |  |  | Volume
7fd06f41-e706-3536-b6fc-d8b955a1475b | Water, NR |  | Elementary flows/Emission to water/ocean | 00.00.000 |  | Elementary flow | 007732-18-5 |  |  | Volume
47cda0d0-5a1f-3e7f-97d9-a781c7daab07 | Water, NR |  | Elementary flows/Emission to water/unspecified | 00.00.000 |  | Elementary flow | 007732-18-5 |  |  | Volume
20345356-4b09-35c2-a194-e3048b12f981 | Water, NU |  | Elementary flows/Emission to water/ocean | 00.00.000 |  | Elementary flow | 007732-18-5 |  |  | Volume
8f78f479-8559-3ae5-be1e-f5f130121086 | Water, NU |  | Elementary flows/Emission to water/unspecified | 00.00.000 |  | Elementary flow | 007732-18-5 |  |  | Volume
58fa4e22-3803-30c5-880f-e08a1f96aeeb | Water, NZ |  | Elementary flows/Emission to air/unspecified | 00.00.000 |  | Elementary flow | 007732-18-5 |  |  | Mass
422b3de9-ece6-30a1-bcef-ed050bb92622 | Water, NZ |  | Elementary flows/Emission to water/ocean | 00.00.000 |  | Elementary flow | 007732-18-5 |  |  | Volume
8891ed74-b2ee-3687-b496-163193629141 | Water, NZ |  | Elementary flows/Emission to water/unspecified | 00.00.000 |  | Elementary flow | 007732-18-5 |  |  | Volume
47cf9871-b5c8-3c81-b7a4-1bdeb1ce3742 | Water, OAPEC |  | Elementary flows/Emission to air/unspecified | 00.00.000 |  | Elementary flow | 007732-18-5 |  |  | Mass
1ed82a1d-7ca2-3deb-8aee-b7b494bc80cb | Water, OCE |  | Elementary flows/Emission to water/ocean | 00.00.000 |  | Elementary flow | 007732-18-5 |  |  | Volume
3c958425-6a9d-347e-b591-3f590a461560 | Water, OCE |  | Elementary flows/Emission to water/unspecified | 00.00.000 |  | Elementary flow | 007732-18-5 |  |  | Volume
74fc15d0-0edc-3ff6-8532-f484bf7ac361 | Water, OECD |  | Elementary flows/Emission to air/unspecified | 00.00.000 |  | Elementary flow |  |  |  | Mass
ceb1df7f-22f0-3018-bd16-7766be2c7e2e | Water, OECD & BRIC |  | Elementary flows/Emission to air/unspecified | 00.00.000 |  | Elementary flow | 007732-18-5 |  |  | Mass
321e117b-9d86-3d19-8386-314dc0bd396c | Water, OM |  | Elementary flows/Emission to air/unspecified | 00.00.000 |  | Elementary flow | 007732-18-5 |  |  | Mass
ce892d33-a697-36ba-8a8d-541cdf56959e | Water, OM |  | Elementary flows/Emission to water/ocean | 00.00.000 |  | Elementary flow | 007732-18-5 |  |  | Volume
996ac4d2-6dd8-31f5-a8fa-fb6e3dc8e8a2 | Water, OM |  | Elementary flows/Emission to water/unspecified | 00.00.000 |  | Elementary flow | 007732-18-5 |  |  | Volume
a946ea4c-e415-35b5-8af9-c68e9af43b58 | Water, PA |  | Elementary flows/Emission to air/unspecified | 00.00.000 |  | Elementary flow | 007732-18-5 |  |  | Mass
3f80cfd4-f63c-387b-9300-cc926c838ad6 | Water, PA |  | Elementary flows/Emission to water/ocean | 00.00.000 |  | Elementary flow | 007732-18-5 |  |  | Volume
dc400495-3737-3b9c-8967-e76849913fcb | Water, PA |  | Elementary flows/Emission to water/unspecified | 00.00.000 |  | Elementary flow | 007732-18-5 |  |  | Volume
8c16dbe2-58e9-3833-ac81-d9b8cede66f1 | Water, PE |  | Elementary flows/Emission to air/unspecified | 00.00.000 |  | Elementary flow | 007732-18-5 |  |  | Mass
c85aca97-a35d-3c66-a627-443ce788cab5 | Water, PE |  | Elementary flows/Emission to water/ocean | 00.00.000 |  | Elementary flow | 007732-18-5 |  |  | Volume
8f7584d7-01cf-3b06-a2fb-025aef6152d7 | Water, PE |  | Elementary flows/Emission to water/unspecified | 00.00.000 |  | Elementary flow | 007732-18-5 |  |  | Volume
a7c4ffc2-b219-3f9a-a30b-7fba9d088f4f | Water, PF |  | Elementary flows/Emission to water/ocean | 00.00.000 |  | Elementary flow | 007732-18-5 |  |  | Volume
32cb26f5-2b0e-3fcf-a4a4-940f29249175 | Water, PF |  | Elementary flows/Emission to water/unspecified | 00.00.000 |  | Elementary flow | 007732-18-5 |  |  | Volume
5dcb6f6a-fecf-3fe9-8fa4-a58867e73d55 | Water, PG |  | Elementary flows/Emission to air/unspecified | 00.00.000 |  | Elementary flow | 7732-18-5 |  |  | Mass
1acde5e6-6a17-36d7-9e75-fee3e570142c | Water, PG |  | Elementary flows/Emission to water/ocean | 00.00.000 |  | Elementary flow | 007732-18-5 |  |  | Volume
0250f73e-f081-347d-9e12-fcb69626d627 | Water, PG |  | Elementary flows/Emission to water/unspecified | 00.00.000 |  | Elementary flow | 007732-18-5 |  |  | Volume
01c81039-7d0e-398f-b6d1-4a6adf40d911 | Water, PH |  | Elementary flows/Emission to air/unspecified | 00.00.000 |  | Elementary flow | 007732-18-5 |  |  | Mass
a91b4e30-3bbc-3455-b5f0-c1dab6f7f19d | Water, PH |  | Elementary flows/Emission to water/ocean | 00.00.000 |  | Elementary flow | 007732-18-5 |  |  | Volume
57abf706-e879-313b-85cf-686a1e3061d1 | Water, PH |  | Elementary flows/Emission to water/river | 00.00.000 |  | Elementary flow | 007732-18-5 |  |  | Volume
14f095bc-7c9b-39a1-aacd-32945974f967 | Water, PH |  | Elementary flows/Emission to water/unspecified | 00.00.000 |  | Elementary flow | 007732-18-5 |  |  | Volume
97dfcafa-e2e2-3387-875d-c2d1ea0b9063 | Water, PH |  | Elementary flows/Emission to water/ground water | 00.00.000 |  | Elementary flow | 007732-18-5 |  |  | Volume
cecc515f-9933-39cb-8a79-b0686909b882 | Water, PK |  | Elementary flows/Emission to air/unspecified | 00.00.000 |  | Elementary flow | 007732-18-5 |  |  | Mass
3f5b6cb5-ff49-31cc-8e35-236c8387731e | Water, PK |  | Elementary flows/Emission to water/ocean | 00.00.000 |  | Elementary flow | 007732-18-5 |  |  | Volume
c867a34d-69a9-3464-8a63-1623ddad4a0a | Water, PK |  | Elementary flows/Emission to water/unspecified | 00.00.000 |  | Elementary flow | 007732-18-5 |  |  | Volume
d3cf558d-1520-3ce6-8d61-17a0687d9005 | Water, PL |  | Elementary flows/Emission to air/unspecified | 00.00.000 |  | Elementary flow |  |  |  | Mass
62974570-37a7-3525-857e-0d2159b14fb9 | Water, PL |  | Elementary flows/Emission to water/ocean | 00.00.000 |  | Elementary flow | 007732-18-5 |  |  | Volume
bb5889a6-7fcb-3364-870e-4e3155fad25e | Water, PL |  | Elementary flows/Emission to water/river | 00.00.000 |  | Elementary flow | 007732-18-5 |  |  | Volume
a6f7af6d-5d03-37c3-92c1-3c7ec700b2e8 | Water, PL |  | Elementary flows/Emission to water/unspecified | 00.00.000 |  | Elementary flow | 007732-18-5 |  |  | Volume
a3914c3d-2ce6-30c2-b861-9305dad2b9ec | Water, PM |  | Elementary flows/Emission to air/unspecified | 00.00.000 |  | Elementary flow | 7732-18-5 |  |  | Mass
97bed694-9081-38bc-958c-9f0e8aa3d736 | Water, PM |  | Elementary flows/Emission to water/ocean | 00.00.000 |  | Elementary flow | 007732-18-5 |  |  | Volume
1d42045e-5ca4-35fb-80be-11055d1e7db3 | Water, PM |  | Elementary flows/Emission to water/unspecified | 00.00.000 |  | Elementary flow | 007732-18-5 |  |  | Volume
03e38b52-ed36-3a7e-91fc-eab737c7a265 | Water, PR |  | Elementary flows/Emission to air/unspecified | 00.00.000 |  | Elementary flow | 007732-18-5 |  |  | Mass
e0237e8b-b332-33b0-b026-9553b609ea79 | Water, PR |  | Elementary flows/Emission to water/ocean | 00.00.000 |  | Elementary flow | 007732-18-5 |  |  | Volume
0ae5357a-88f9-3597-9c3d-02b671383569 | Water, PR |  | Elementary flows/Emission to water/unspecified | 00.00.000 |  | Elementary flow | 007732-18-5 |  |  | Volume
bb15f4ab-42e1-4f4a-8e48-3a3fb9d90155 | Water, process |  | Elementary flows/Emission to water/ground water | 00.00.000 |  | Elementary flow | 007732-18-5 | H2O |  | Volume
76dc4c91-6ffe-43bf-b7d4-ba8c71def0c8 | Water, process and cooling, surface |  | Elementary flows/Emission to water/unspecified | 00.00.000 |  | Elementary flow | 007732-18-5 | H2O |  | Volume
c56bfea1-912d-468f-ba43-bef7c14c8c1e | Water, process and cooling, unspecified natural origin |  | Elementary flows/Resource/unspecified | 00.00.000 |  | Elementary flow |  |  |  | Volume
c0f39d6f-dd5a-4465-9dee-b0c5f897d175 | Water, process and cooling, unspecified natural origin |  | Elementary flows/Resource/in water | 00.00.000 |  | Elementary flow |  |  |  | Volume
1fef4759-76ce-4443-9a0e-cfa38c4ce14a | Water, process, drinking |  | Elementary flows/Resource/unspecified | 00.00.000 |  | Elementary flow |  |  |  | Mass
12604ba6-b7a1-4036-885c-72704b029906 | Water, process, drinking |  | Elementary flows/Resource/in water | 00.00.000 |  | Elementary flow |  |  |  | Mass
27b6f884-cc33-4496-8652-b889a2bf8ad1 | Water, process, salt, ocean |  | Elementary flows/Resource/unspecified | 00.00.000 |  | Elementary flow | 007732-18-5 |  |  | Mass
a945fa6e-b056-4eec-b684-cf42e461d64c | Water, process, surface |  | Elementary flows/Resource/unspecified | 00.00.000 |  | Elementary flow |  |  |  | Mass
a5e216e9-1b15-3a08-ae24-8f8ad8e44f29 | Water, process, surface |  | Elementary flows/Resource/in water | 00.00.000 |  | Elementary flow | 007732-18-5 |  |  | Mass
4dbbc4de-4e1b-4b19-b6e4-d89f39a4dd80 | Water, process, unspecified natural origin |  | Elementary flows/Resource/unspecified | 00.00.000 |  | Elementary flow | 007732-18-5 |  |  | Volume
433b7ce7-5c2d-41c3-80ef-ead7f45c8699 | Water, process, unspecified natural origin |  | Elementary flows/Resource/in water | 00.00.000 |  | Elementary flow | 007732-18-5 | H2O |  | Volume
debe7510-db87-4df7-bf4c-cfb3a622edb1 | Water, process, unspecified natural origin |  | Elementary flows/Emission to water/unspecified | 00.00.000 |  | Elementary flow | 007732-18-5 | H2O |  | Volume
d2fc8c70-6510-3f1f-933a-39f3a263c609 | Water, process, unspecified natural origin/kg |  | Elementary flows/Resource/unspecified | 00.00.000 |  | Elementary flow | 007732-18-5 |  |  | Mass
2e2c9e13-2197-33a0-8cdb-6a24f4c0f973 | Water, process, unspecified natural origin/kg |  | Elementary flows/Resource/in water | 00.00.000 |  | Elementary flow | 007732-18-5 |  |  | Mass
e4521dfd-1897-3ab4-a281-b8de776efeb4 | Water, process, unspecified natural origin/kg |  | Elementary flows/Resource/land | 00.00.000 |  | Elementary flow | 007732-18-5 |  |  | Mass
28182006-69ba-388d-9289-00d649518c9d | Water, process, unspecified natural origin/m3 |  | Elementary flows/Resource/unspecified | 00.00.000 |  | Elementary flow | 007732-18-5 |  |  | Volume
68ee3cd2-e897-3388-b259-38ece38752f2 | Water, process, unspecified natural origin/m3 |  | Elementary flows/Resource/in water | 00.00.000 |  | Elementary flow | 007732-18-5 |  |  | Volume
f8b55757-7bc1-38e6-b663-6053878c7ebb | Water, process, unspecified natural origin/m3 |  | Elementary flows/Resource/land | 00.00.000 |  | Elementary flow | 007732-18-5 |  |  | Volume
6efff6a9-428a-4062-b415-3950e32c1dab | Water, process, well |  | Elementary flows/Resource/unspecified | 00.00.000 |  | Elementary flow |  |  |  | Mass
aa5b5285-4914-316e-babc-95007e28bc5d | Water, process, well |  | Elementary flows/Resource/in water | 00.00.000 |  | Elementary flow | 007732-18-5 |  |  | Mass
962ff53b-3681-36b4-aa39-2ff5904ad88f | Water, PS |  | Elementary flows/Emission to air/unspecified | 00.00.000 |  | Elementary flow | 7732-18-5 |  |  | Mass
a7f07dac-7be8-35d0-804c-7512487cf178 | Water, PS |  | Elementary flows/Emission to water/ocean | 00.00.000 |  | Elementary flow | 007732-18-5 |  |  | Volume
abff1ea9-f83a-34d5-910e-59060863eadd | Water, PS |  | Elementary flows/Emission to water/unspecified | 00.00.000 |  | Elementary flow | 007732-18-5 |  |  | Volume
c92e2a1c-de96-3102-8b52-e135482b903c | Water, PT |  | Elementary flows/Emission to air/low population density | 00.00.000 |  | Elementary flow | 007732-18-5 |  |  | Mass
cb70e681-7ff8-3f19-971d-cbea5477b81a | Water, PT |  | Elementary flows/Emission to air/unspecified | 00.00.000 |  | Elementary flow |  |  |  | Mass
8fe22672-8680-37da-8054-50244ed3da7a | Water, PT |  | Elementary flows/Emission to water/ocean | 00.00.000 |  | Elementary flow | 007732-18-5 |  |  | Volume
feae94ff-e17a-3b3a-af20-6a50b822c273 | Water, PT |  | Elementary flows/Emission to water/river | 00.00.000 |  | Elementary flow | 007732-18-5 |  |  | Volume
9669feea-cb71-3a08-a3d3-211dbf3e8dca | Water, PT |  | Elementary flows/Emission to water/unspecified | 00.00.000 |  | Elementary flow | 007732-18-5 |  |  | Volume
a82cd960-1fe1-3ad1-82dd-55b427af4681 | Water, PT |  | Elementary flows/Emission to water/ground water | 00.00.000 |  | Elementary flow | 007732-18-5 |  |  | Volume
2749db40-08ea-3d79-91ca-37b73e4a70cc | Water, PW |  | Elementary flows/Emission to water/ocean | 00.00.000 |  | Elementary flow | 007732-18-5 |  |  | Volume
3895777d-0691-3d29-86a3-4965b188bd07 | Water, PW |  | Elementary flows/Emission to water/unspecified | 00.00.000 |  | Elementary flow | 007732-18-5 |  |  | Volume
ca71d398-a7cf-3d40-9581-46581d043c76 | Water, PY |  | Elementary flows/Emission to air/unspecified | 00.00.000 |  | Elementary flow | 007732-18-5 |  |  | Mass
d4d52ca3-c384-3cee-a74b-9667d71f36cd | Water, PY |  | Elementary flows/Emission to water/ocean | 00.00.000 |  | Elementary flow | 007732-18-5 |  |  | Volume
a3d8a49c-2557-3335-8bd8-94a913b4974f | Water, PY |  | Elementary flows/Emission to water/unspecified | 00.00.000 |  | Elementary flow | 007732-18-5 |  |  | Volume
2b979954-2170-359e-b017-bf7dc013b09c | Water, QA |  | Elementary flows/Emission to air/unspecified | 00.00.000 |  | Elementary flow | 007732-18-5 |  |  | Mass
56925410-9454-33fb-983f-00e0a97b68aa | Water, QA |  | Elementary flows/Emission to water/ocean | 00.00.000 |  | Elementary flow | 007732-18-5 |  |  | Volume
1410e5b4-1e67-3cb8-b9b6-b277d1897d48 | Water, QA |  | Elementary flows/Emission to water/unspecified | 00.00.000 |  | Elementary flow | 007732-18-5 |  |  | Volume
08c151d4-2481-397b-ad38-51919b84f693 | Water, RAF |  | Elementary flows/Emission to air/unspecified | 00.00.000 |  | Elementary flow | 7732-18-5 |  |  | Mass
2cdc6ad6-eb3d-3cfa-ae51-7f211d3ac161 | Water, RAF |  | Elementary flows/Emission to water/ocean | 00.00.000 |  | Elementary flow | 007732-18-5 |  |  | Volume
4a4dde5d-4a15-3e30-a0a7-0b805fbcc355 | Water, RAF |  | Elementary flows/Emission to water/river | 00.00.000 |  | Elementary flow | 007732-18-5 |  |  | Volume
d19a23ad-f21f-3d77-af64-9500cdb66c9d | Water, RAF |  | Elementary flows/Emission to water/unspecified | 00.00.000 |  | Elementary flow | 007732-18-5 |  |  | Volume
22c11859-a872-43da-84ee-bd7423a50f5e | Water, rain |  | Elementary flows/Resource/unspecified | 00.00.000 |  | Elementary flow |  |  |  | Volume
e0241436-ad0b-40ab-90f8-db4fd79f4e8c | Water, rain |  | Elementary flows/Resource/in water | 00.00.000 |  | Elementary flow |  |  |  | Mass
e53baeec-63bb-3c00-9b35-c0ea5f82fe2f | Water, rain |  | Elementary flows/Resource/in water | 00.00.000 |  | Elementary flow | 007732-18-5 |  |  | Volume
446ced23-6ae5-35aa-bf1c-3138a1cedcf2 | Water, RAS |  | Elementary flows/Emission to air/unspecified | 00.00.000 |  | Elementary flow | 7732-18-5 |  |  | Mass
13f5daaf-5d9b-3aa3-bd58-1a7e7ddf97e7 | Water, RAS |  | Elementary flows/Emission to water/ocean | 00.00.000 |  | Elementary flow | 007732-18-5 |  |  | Volume
4099f578-f2cf-3231-b8c7-0604c554ddb3 | Water, RAS |  | Elementary flows/Emission to water/unspecified | 00.00.000 |  | Elementary flow | 007732-18-5 |  |  | Volume
80ed640a-0e55-3932-9ac9-11154a22b430 | Water, RE |  | Elementary flows/Emission to air/unspecified | 00.00.000 |  | Elementary flow | 7732-18-5 |  |  | Mass
8d060484-4eb0-38f7-8fc7-00526ac263f2 | Water, RE |  | Elementary flows/Emission to water/ocean | 00.00.000 |  | Elementary flow | 007732-18-5 |  |  | Volume
1de62590-a710-3b08-a046-5928982aadb5 | Water, RE |  | Elementary flows/Emission to water/unspecified | 00.00.000 |  | Elementary flow | 007732-18-5 |  |  | Volume
1de7b6d8-2b99-3cd8-8d98-452a5b952df0 | Water, RER |  | Elementary flows/Emission to air/unspecified | 00.00.000 |  | Elementary flow | 007732-18-5 |  |  | Mass
cd037dda-682f-36a3-852b-0e5e92240fd4 | Water, RER |  | Elementary flows/Emission to water/ocean | 00.00.000 |  | Elementary flow | 007732-18-5 |  |  | Volume
4f07dade-dcfe-384a-b666-513d575b8c9d | Water, RER |  | Elementary flows/Emission to water/river | 00.00.000 |  | Elementary flow | 007732-18-5 |  |  | Volume
38d0827f-25eb-311d-bd7f-9dcf17401b5c | Water, RER |  | Elementary flows/Emission to water/unspecified | 00.00.000 |  | Elementary flow | 007732-18-5 |  |  | Volume
429737db-2a28-3df8-bbe1-0c3798edcfe5 | Water, RER |  | Elementary flows/Emission to water/ground water | 00.00.000 |  | Elementary flow | 007732-18-5 |  |  | Volume
30aa8b31-d824-4c3a-b6b3-d141f710b63f | Water, river |  | Elementary flows/Resource/unspecified | 00.00.000 |  | Elementary flow | 007732-18-5 |  |  | Volume
8c75e7ab-8ab8-41e4-b394-c166ff5b050d | Water, river |  | Elementary flows/Resource/in water | 00.00.000 |  | Elementary flow | 007732-18-5 |  |  | Volume
ba3c5459-aecf-3e63-93c9-5b8dce97d59d | Water, river, AD |  | Elementary flows/Resource/unspecified | 00.00.000 |  | Elementary flow | 007732-18-5 |  |  | Volume
93f46167-fc45-3fcb-99e7-ae9f09efb9a5 | Water, river, AE |  | Elementary flows/Resource/unspecified | 00.00.000 |  | Elementary flow | 007732-18-5 |  |  | Volume
4f096ccd-52ee-309c-905d-2d0698088d9e | Water, river, AF |  | Elementary flows/Resource/unspecified | 00.00.000 |  | Elementary flow | 007732-18-5 |  |  | Volume
1090665a-f8af-39d3-b769-68c7f018a592 | Water, river, AG |  | Elementary flows/Resource/unspecified | 00.00.000 |  | Elementary flow | 007732-18-5 |  |  | Volume
9ae0ae00-ef5b-3313-9965-e75f8224c4b3 | Water, river, AI |  | Elementary flows/Resource/unspecified | 00.00.000 |  | Elementary flow | 007732-18-5 |  |  | Volume
d5614a5f-3702-3d75-9c24-63ee4dd24a3a | Water, river, AL |  | Elementary flows/Resource/unspecified | 00.00.000 |  | Elementary flow | 007732-18-5 |  |  | Volume
15743024-0b0a-3945-b20d-3acade4a1f4f | Water, river, AM |  | Elementary flows/Resource/unspecified | 00.00.000 |  | Elementary flow | 007732-18-5 |  |  | Volume
9332247c-d36a-380d-b592-eb09887cc0de | Water, river, AO |  | Elementary flows/Resource/unspecified | 00.00.000 |  | Elementary flow | 007732-18-5 |  |  | Volume
921c1fab-0393-3a96-9752-33d16b14bb83 | Water, river, AR |  | Elementary flows/Resource/unspecified | 00.00.000 |  | Elementary flow | 007732-18-5 |  |  | Volume
84b89fb1-e910-30fc-9dda-f996cfbd258b | Water, river, AS |  | Elementary flows/Resource/unspecified | 00.00.000 |  | Elementary flow | 007732-18-5 |  |  | Volume
bebf7fb4-85f3-3a98-9309-c5f900c9910d | Water, river, AT |  | Elementary flows/Resource/unspecified | 00.00.000 |  | Elementary flow | 007732-18-5 |  |  | Volume
ae2e8e38-af07-36ca-aafd-276f29c82b13 | Water, river, AU |  | Elementary flows/Resource/unspecified | 00.00.000 |  | Elementary flow | 007732-18-5 |  |  | Volume
1f325ce4-397d-3874-b049-93919918f364 | Water, river, AU |  | Elementary flows/Resource/in water | 00.00.000 |  | Elementary flow | 007732-18-5 |  |  | Volume
91e4b0c9-c1cd-3d0b-80ef-8d39496c8bf2 | Water, river, AU |  | Resources/Unspecified | 00.00.000 |  | Elementary flow |  |  |  | Volume
4de4c9f5-c803-3369-acb2-fa11cee7f148 | Water, river, AW |  | Elementary flows/Resource/unspecified | 00.00.000 |  | Elementary flow | 007732-18-5 |  |  | Volume
cfdba3d4-0bf3-3700-901a-234f29897138 | Water, river, AZ |  | Elementary flows/Resource/unspecified | 00.00.000 |  | Elementary flow | 007732-18-5 |  |  | Volume
976ebb81-d333-3618-a724-30e982050731 | Water, river, BA |  | Elementary flows/Resource/unspecified | 00.00.000 |  | Elementary flow | 007732-18-5 |  |  | Volume
6523de66-597c-310f-a8c4-4ff20e4ed131 | Water, river, BB |  | Elementary flows/Resource/unspecified | 00.00.000 |  | Elementary flow | 007732-18-5 |  |  | Volume
3d67ab96-3ef8-3e0c-b8fd-20a8ba62ecdf | Water, river, BD |  | Elementary flows/Resource/unspecified | 00.00.000 |  | Elementary flow | 007732-18-5 |  |  | Volume
7ea0a3f1-16d9-39cd-ae89-e51a9edea62e | Water, river, BE |  | Elementary flows/Resource/unspecified | 00.00.000 |  | Elementary flow | 007732-18-5 |  |  | Volume
c7dbd769-e23c-31cc-961b-889c7e52073d | Water, river, BF |  | Elementary flows/Resource/unspecified | 00.00.000 |  | Elementary flow | 007732-18-5 |  |  | Volume
32de036c-40fd-3d20-9a88-d2e7ed8c6680 | Water, river, BG |  | Elementary flows/Resource/unspecified | 00.00.000 |  | Elementary flow | 007732-18-5 |  |  | Volume
195ab062-779d-3085-b8ce-9f80f6e084f9 | Water, river, BH |  | Elementary flows/Resource/unspecified | 00.00.000 |  | Elementary flow | 007732-18-5 |  |  | Volume
74621c03-e1f6-34e0-aac9-9a33d3b3da41 | Water, river, BI |  | Elementary flows/Resource/unspecified | 00.00.000 |  | Elementary flow | 007732-18-5 |  |  | Volume
9ef6eb39-5940-3eda-8250-4a87ff1819e6 | Water, river, BJ |  | Elementary flows/Resource/unspecified | 00.00.000 |  | Elementary flow | 007732-18-5 |  |  | Volume
6f707acb-b2f5-3e35-9389-ad44edb3186c | Water, river, BM |  | Elementary flows/Resource/unspecified | 00.00.000 |  | Elementary flow | 007732-18-5 |  |  | Volume
b8407b67-1aaf-3540-bd29-10bb5282b4d3 | Water, river, BN |  | Elementary flows/Resource/unspecified | 00.00.000 |  | Elementary flow | 007732-18-5 |  |  | Volume
3f50ad2f-2068-3f89-a2bd-ee8f7cd4c8a6 | Water, river, BO |  | Elementary flows/Resource/unspecified | 00.00.000 |  | Elementary flow | 007732-18-5 |  |  | Volume
37e9f699-70c4-332a-8b0d-706db82e08bf | Water, river, BR |  | Elementary flows/Resource/unspecified | 00.00.000 |  | Elementary flow | 007732-18-5 |  |  | Volume
8bd5b9fd-3484-322e-8124-1a440c1560e7 | Water, river, BR |  | Elementary flows/Resource/in water | 00.00.000 |  | Elementary flow | 007732-18-5 |  |  | Volume
ad199d83-f8a8-3db9-98bc-f8aa43be9db8 | Water, river, BS |  | Elementary flows/Resource/unspecified | 00.00.000 |  | Elementary flow | 007732-18-5 |  |  | Volume
5129c8a9-2a14-3c10-bde8-5f5e24f8e473 | Water, river, BT |  | Elementary flows/Resource/unspecified | 00.00.000 |  | Elementary flow | 007732-18-5 |  |  | Volume
a8577acc-15ac-358f-9d0b-0cfd7ce5f277 | Water, river, Burdekin River, QLD, AU | River basin on North East Coast derived from the Australian Hydrological Geospatial Fabric (the Geofabric). | Resources/Unspecified | 00.00.000 |  | Elementary flow | 007732-18-5 |  |  | Volume
62313b21-aa2f-3c90-997f-589ee58e2ce2 | Water, river, BW |  | Elementary flows/Resource/unspecified | 00.00.000 |  | Elementary flow | 007732-18-5 |  |  | Volume
6675969f-9e17-3796-a9b2-a40e2a8fe1d8 | Water, river, BY |  | Elementary flows/Resource/unspecified | 00.00.000 |  | Elementary flow | 007732-18-5 |  |  | Volume
34a840ae-55ba-3a0d-b7bd-81a195a7ec0d | Water, river, BZ |  | Elementary flows/Resource/unspecified | 00.00.000 |  | Elementary flow | 007732-18-5 |  |  | Volume
b35c1811-3591-3d09-ae9c-24ad9003cebd | Water, river, CA |  | Elementary flows/Resource/unspecified | 00.00.000 |  | Elementary flow | 007732-18-5 |  |  | Volume
7533f119-af27-385e-8dbb-cc9ac63e1d8d | Water, river, CA |  | Elementary flows/Resource/in water | 00.00.000 |  | Elementary flow | 007732-18-5 |  |  | Volume
de17ec26-13ee-3eac-9648-e2da9e29999a | Water, river, CC |  | Elementary flows/Resource/unspecified | 00.00.000 |  | Elementary flow | 007732-18-5 |  |  | Volume
a00271e5-4880-35ab-ab9a-4dcbc76d56b4 | Water, river, CD |  | Elementary flows/Resource/unspecified | 00.00.000 |  | Elementary flow | 007732-18-5 |  |  | Volume
5d8996d9-7be6-3d69-9c83-ed2a496843b8 | Water, river, CF |  | Elementary flows/Resource/unspecified | 00.00.000 |  | Elementary flow | 007732-18-5 |  |  | Volume
e3fe27b9-9cbd-3c02-85b6-cdb7d677308e | Water, river, CG |  | Elementary flows/Resource/unspecified | 00.00.000 |  | Elementary flow | 007732-18-5 |  |  | Volume
dea21f2e-1da4-3b9a-a299-62185e63d58b | Water, river, CH |  | Elementary flows/Resource/unspecified | 00.00.000 |  | Elementary flow | 007732-18-5 |  |  | Volume
32d682ee-7d91-3449-8454-7367d83d5e73 | Water, river, CH |  | Elementary flows/Resource/in water | 00.00.000 |  | Elementary flow | 007732-18-5 |  |  | Volume
bbfb491d-ddf2-3f8c-9d4e-7fb1ae579c54 | Water, river, CI |  | Elementary flows/Resource/unspecified | 00.00.000 |  | Elementary flow | 007732-18-5 |  |  | Volume
d070f172-f8c2-316b-8ed8-3369981f2c6c | Water, river, CK |  | Elementary flows/Resource/unspecified | 00.00.000 |  | Elementary flow | 007732-18-5 |  |  | Volume
ff2b9dce-b744-3e49-9768-901253ace7a4 | Water, river, CL |  | Elementary flows/Resource/unspecified | 00.00.000 |  | Elementary flow | 007732-18-5 |  |  | Volume
5dcc66e1-0107-3bea-a58f-c5b7c67a9abd | Water, river, CL |  | Elementary flows/Resource/in water | 00.00.000 |  | Elementary flow | 007732-18-5 |  |  | Volume
079713da-7bf3-34a8-b4a5-ac229b5cabe1 | Water, river, CM |  | Elementary flows/Resource/unspecified | 00.00.000 |  | Elementary flow | 007732-18-5 |  |  | Volume
a9ef7558-2b99-3635-bcdf-e769625b036d | Water, river, CN |  | Elementary flows/Resource/unspecified | 00.00.000 |  | Elementary flow | 007732-18-5 |  |  | Volume
a4c9c845-737c-3304-a2de-9c3e09f320cf | Water, river, CN |  | Elementary flows/Resource/in water | 00.00.000 |  | Elementary flow | 007732-18-5 |  |  | Volume
df3bf6df-d330-3473-a688-8b3e00a31c8b | Water, river, CO |  | Elementary flows/Resource/unspecified | 00.00.000 |  | Elementary flow | 007732-18-5 |  |  | Volume
a0d14f2c-1af3-3c7e-8403-96ba5201153d | Water, river, CR |  | Elementary flows/Resource/unspecified | 00.00.000 |  | Elementary flow | 007732-18-5 |  |  | Volume
4d1c741b-b751-3ec9-9ac3-38956852ce30 | Water, river, CS |  | Elementary flows/Resource/unspecified | 00.00.000 |  | Elementary flow | 007732-18-5 |  |  | Volume
8892cf59-7b2e-3d0c-a4a5-2b784bf477b8 | Water, river, CU |  | Elementary flows/Resource/unspecified | 00.00.000 |  | Elementary flow | 007732-18-5 |  |  | Volume
2ac48a9d-75d8-3275-b80a-888a86b76cfb | Water, river, CV |  | Elementary flows/Resource/unspecified | 00.00.000 |  | Elementary flow | 007732-18-5 |  |  | Volume
aab3190a-0b04-3002-998c-0aa4e163aebd | Water, river, CX |  | Elementary flows/Resource/unspecified | 00.00.000 |  | Elementary flow | 007732-18-5 |  |  | Volume
0e58f836-0dcf-3a82-9b8f-3f353b88b6ce | Water, river, CY |  | Elementary flows/Resource/unspecified | 00.00.000 |  | Elementary flow | 007732-18-5 |  |  | Volume
1c442977-9b46-3540-a619-d018098ffaec | Water, river, CZ |  | Elementary flows/Resource/unspecified | 00.00.000 |  | Elementary flow | 007732-18-5 |  |  | Volume
99f7f96f-9aff-3caa-a387-0117793aa30f | Water, river, DE |  | Elementary flows/Resource/unspecified | 00.00.000 |  | Elementary flow | 007732-18-5 |  |  | Volume
1cf259d4-df72-3813-90cc-bb2f38607289 | Water, river, DE |  | Elementary flows/Resource/in water | 00.00.000 |  | Elementary flow | 007732-18-5 |  |  | Volume
c949b1e6-29a7-3600-867c-642936b085bc | Water, river, DJ |  | Elementary flows/Resource/unspecified | 00.00.000 |  | Elementary flow | 007732-18-5 |  |  | Volume
9cbabe6c-4e74-384d-a291-6e34a74806ff | Water, river, DK |  | Elementary flows/Resource/unspecified | 00.00.000 |  | Elementary flow | 007732-18-5 |  |  | Volume
ffc408fa-958e-3c23-8409-24ff13cff2ee | Water, river, DM |  | Elementary flows/Resource/unspecified | 00.00.000 |  | Elementary flow | 007732-18-5 |  |  | Volume
8aabf2d6-c5e9-3b02-9bd0-246d6afb9ca3 | Water, river, DO |  | Elementary flows/Resource/unspecified | 00.00.000 |  | Elementary flow | 007732-18-5 |  |  | Volume
2959e8fe-3d4d-3c60-8106-f4b6b0e0e202 | Water, river, DZ |  | Elementary flows/Resource/unspecified | 00.00.000 |  | Elementary flow | 007732-18-5 |  |  | Volume
deaa9d66-17fe-3683-aa36-f18aaa112d5a | Water, river, EC |  | Elementary flows/Resource/unspecified | 00.00.000 |  | Elementary flow | 007732-18-5 |  |  | Volume
49cd4ca4-3ecf-3677-90d6-2c7e9d317775 | Water, river, EE |  | Elementary flows/Resource/unspecified | 00.00.000 |  | Elementary flow | 007732-18-5 |  |  | Volume
884753ad-4037-34ad-85b0-b9f08e5ed88f | Water, river, EG |  | Elementary flows/Resource/unspecified | 00.00.000 |  | Elementary flow | 007732-18-5 |  |  | Volume
4e1210bd-192c-3b3c-8832-f26f46614f9e | Water, river, EH |  | Elementary flows/Resource/unspecified | 00.00.000 |  | Elementary flow | 007732-18-5 |  |  | Volume
fe397e13-d760-3977-9f3c-ecf36777cbc2 | Water, river, ER |  | Elementary flows/Resource/unspecified | 00.00.000 |  | Elementary flow | 007732-18-5 |  |  | Volume
1e7fda49-d85b-376a-a7c9-cb6c7be4df88 | Water, river, ES |  | Elementary flows/Resource/unspecified | 00.00.000 |  | Elementary flow | 007732-18-5 |  |  | Volume
4c8e911d-b728-3fe8-b801-f97e6c351b84 | Water, river, ES |  | Elementary flows/Resource/in water | 00.00.000 |  | Elementary flow | 007732-18-5 |  |  | Volume
e4750b26-e7c4-38e4-ae89-dce1bd2b57c3 | Water, river, ET |  | Elementary flows/Resource/unspecified | 00.00.000 |  | Elementary flow | 007732-18-5 |  |  | Volume
d0222b30-ba56-3751-b2e4-273940ddac34 | Water, river, Europe without Switzerland |  | Elementary flows/Resource/unspecified | 00.00.000 |  | Elementary flow | 007732-18-5 |  |  | Volume
0f8c4863-aa08-35fb-ab41-4087b8c93c06 | Water, river, Europe without Switzerland |  | Elementary flows/Resource/in water | 00.00.000 |  | Elementary flow | 007732-18-5 |  |  | Volume
0fcf6228-c1ad-311b-9897-4bc26bc7e0c8 | Water, river, FI |  | Elementary flows/Resource/unspecified | 00.00.000 |  | Elementary flow | 007732-18-5 |  |  | Volume
41f93f13-206d-3aad-a00a-a21c8bde153c | Water, river, FJ |  | Elementary flows/Resource/unspecified | 00.00.000 |  | Elementary flow | 007732-18-5 |  |  | Volume
192d0813-deaa-381d-bfb5-60f0f2d77549 | Water, river, FK |  | Elementary flows/Resource/unspecified | 00.00.000 |  | Elementary flow | 007732-18-5 |  |  | Volume
99256aef-7bb6-34a8-9f91-7ecad3eff956 | Water, river, FM |  | Elementary flows/Resource/unspecified | 00.00.000 |  | Elementary flow | 007732-18-5 |  |  | Volume
05f796d8-ef68-3e5a-a96b-3ee4bbdf569b | Water, river, FO |  | Elementary flows/Resource/unspecified | 00.00.000 |  | Elementary flow | 007732-18-5 |  |  | Volume
f6cc14bd-150b-3b2d-aa35-393e09b9b406 | Water, river, FR |  | Elementary flows/Resource/unspecified | 00.00.000 |  | Elementary flow | 007732-18-5 |  |  | Volume
d14d5338-a541-30a7-9cac-d24a2503f3e2 | Water, river, FR |  | Elementary flows/Resource/in water | 00.00.000 |  | Elementary flow | 007732-18-5 |  |  | Volume
7e0e0eb1-472f-3ad1-9da7-314aff20f062 | Water, river, GA |  | Elementary flows/Resource/unspecified | 00.00.000 |  | Elementary flow | 007732-18-5 |  |  | Volume
ce40fda0-fbdf-3793-86ec-c4c10520e3ea | Water, river, GB |  | Elementary flows/Resource/unspecified | 00.00.000 |  | Elementary flow | 007732-18-5 |  |  | Volume
7c7dd2ed-0c66-316a-a66f-b0aa9dde7cb0 | Water, river, GD |  | Elementary flows/Resource/unspecified | 00.00.000 |  | Elementary flow | 007732-18-5 |  |  | Volume
3b070720-feaf-3228-b77c-c3376c8ee8e3 | Water, river, GE |  | Elementary flows/Resource/unspecified | 00.00.000 |  | Elementary flow | 007732-18-5 |  |  | Volume
64b41245-174d-356a-a029-3e961a1c2290 | Water, river, GF |  | Elementary flows/Resource/unspecified | 00.00.000 |  | Elementary flow | 007732-18-5 |  |  | Volume
277ffa93-2b08-311d-9b18-28b34b25edf8 | Water, river, GH |  | Elementary flows/Resource/unspecified | 00.00.000 |  | Elementary flow | 007732-18-5 |  |  | Volume
d14544a3-b298-3271-96de-4a7449500f52 | Water, river, GI |  | Elementary flows/Resource/unspecified | 00.00.000 |  | Elementary flow | 007732-18-5 |  |  | Volume
cb6f5787-7c4a-36b0-bd93-f9622168e6b5 | Water, river, GL |  | Elementary flows/Resource/unspecified | 00.00.000 |  | Elementary flow | 007732-18-5 |  |  | Volume
0b4d5833-2e41-3ee2-abe0-fa01bc4af02f | Water, river, GLO |  | Elementary flows/Resource/unspecified | 00.00.000 |  | Elementary flow | 007732-18-5 |  |  | Volume
4b5e7596-706d-36c8-8afe-70cc57636248 | Water, river, GLO |  | Elementary flows/Resource/in water | 00.00.000 |  | Elementary flow | 007732-18-5 |  |  | Volume
b5261408-b595-390f-98df-fb87fa213a72 | Water, river, GM |  | Elementary flows/Resource/unspecified | 00.00.000 |  | Elementary flow | 007732-18-5 |  |  | Volume
dec59c97-46b6-3ae4-b3ce-79d6b4a733ac | Water, river, GN |  | Elementary flows/Resource/unspecified | 00.00.000 |  | Elementary flow | 007732-18-5 |  |  | Volume
6e526ee9-3857-3060-a126-3f37d6d4b564 | Water, river, GP |  | Elementary flows/Resource/unspecified | 00.00.000 |  | Elementary flow | 007732-18-5 |  |  | Volume
ba1d5105-e001-3f3c-a73e-e4c83ae521ed | Water, river, GQ |  | Elementary flows/Resource/unspecified | 00.00.000 |  | Elementary flow | 007732-18-5 |  |  | Volume
b949443e-1dec-3ccf-ab9b-335927857283 | Water, river, GR |  | Elementary flows/Resource/unspecified | 00.00.000 |  | Elementary flow | 007732-18-5 |  |  | Volume
258ba57e-0b1a-3f1a-855a-995f61bab62f | Water, river, GR |  | Elementary flows/Resource/in water | 00.00.000 |  | Elementary flow | 007732-18-5 |  |  | Volume
edf82818-2f1d-3276-bdb8-ec090a312270 | Water, river, GS |  | Elementary flows/Resource/unspecified | 00.00.000 |  | Elementary flow | 007732-18-5 |  |  | Volume
48d53d6a-9a3b-3d79-a9b8-9060ad369a39 | Water, river, GT |  | Elementary flows/Resource/unspecified | 00.00.000 |  | Elementary flow | 007732-18-5 |  |  | Volume
99171398-fde2-3e9e-b636-ec685745694d | Water, river, GU |  | Elementary flows/Resource/unspecified | 00.00.000 |  | Elementary flow | 007732-18-5 |  |  | Volume
964d6091-16c8-3e69-890d-b9622019f699 | Water, river, GW |  | Elementary flows/Resource/unspecified | 00.00.000 |  | Elementary flow | 007732-18-5 |  |  | Volume
ddefe0fb-8077-38eb-b679-a2096d27248c | Water, river, GY |  | Elementary flows/Resource/unspecified | 00.00.000 |  | Elementary flow | 007732-18-5 |  |  | Volume
37c6bbee-a737-3133-b972-f3f9c3420a9e | Water, river, HK |  | Elementary flows/Resource/unspecified | 00.00.000 |  | Elementary flow | 007732-18-5 |  |  | Volume
67bc8251-0efa-33b3-bf98-5cc4e7d413c1 | Water, river, HM |  | Elementary flows/Resource/unspecified | 00.00.000 |  | Elementary flow | 007732-18-5 |  |  | Volume
3d2e7dbf-7080-3b2a-b3da-20cf16328f7e | Water, river, HN |  | Elementary flows/Resource/unspecified | 00.00.000 |  | Elementary flow | 007732-18-5 |  |  | Volume
14854236-5e4e-3af2-9af5-0dd9f4c946d0 | Water, river, HR |  | Elementary flows/Resource/unspecified | 00.00.000 |  | Elementary flow | 007732-18-5 |  |  | Volume
ce375f60-e01d-3939-8bb6-0d23b66642f7 | Water, river, HT |  | Elementary flows/Resource/unspecified | 00.00.000 |  | Elementary flow | 007732-18-5 |  |  | Volume
48dce55c-ec04-3b90-9441-11c5a49e40cc | Water, river, HU |  | Elementary flows/Resource/unspecified | 00.00.000 |  | Elementary flow | 007732-18-5 |  |  | Volume
ad31b8f1-50d3-3a75-bb79-ff2a42d9c869 | Water, river, ID |  | Elementary flows/Resource/unspecified | 00.00.000 |  | Elementary flow | 007732-18-5 |  |  | Volume
f6f5ce7f-c329-37bc-a966-80dd7ec22209 | Water, river, IE |  | Elementary flows/Resource/unspecified | 00.00.000 |  | Elementary flow | 007732-18-5 |  |  | Volume
4ffc0e2e-cabf-346c-be8b-bd08e69da343 | Water, river, IL |  | Elementary flows/Resource/unspecified | 00.00.000 |  | Elementary flow | 007732-18-5 |  |  | Volume
b9d78390-1029-390c-bff0-00166a1c66f9 | Water, river, IM |  | Elementary flows/Resource/unspecified | 00.00.000 |  | Elementary flow | 007732-18-5 |  |  | Volume
7ca254e0-15fb-37ba-85ee-c8bf7b4f3c00 | Water, river, IN |  | Elementary flows/Resource/unspecified | 00.00.000 |  | Elementary flow | 007732-18-5 |  |  | Volume
125c9c19-14bf-390e-9661-3e4f2a9ff9be | Water, river, IN |  | Elementary flows/Resource/in water | 00.00.000 |  | Elementary flow | 007732-18-5 |  |  | Volume
e0e71fa3-623c-3fc4-baad-041dcef7e481 | Water, river, IO |  | Elementary flows/Resource/unspecified | 00.00.000 |  | Elementary flow | 007732-18-5 |  |  | Volume
13c3a516-dac4-3b5f-9f27-72bb097cf334 | Water, river, IQ |  | Elementary flows/Resource/unspecified | 00.00.000 |  | Elementary flow | 007732-18-5 |  |  | Volume
e4a71867-33df-39fa-b2a9-a43f0edbfcf8 | Water, river, IR |  | Elementary flows/Resource/unspecified | 00.00.000 |  | Elementary flow | 007732-18-5 |  |  | Volume
7e3e8a5d-3151-3c17-9885-156c1fddf795 | Water, river, IS |  | Elementary flows/Resource/unspecified | 00.00.000 |  | Elementary flow | 007732-18-5 |  |  | Volume
862249ac-3801-3c4a-8dd3-141a09506020 | Water, river, IT |  | Elementary flows/Resource/unspecified | 00.00.000 |  | Elementary flow | 007732-18-5 |  |  | Volume
4138ed7c-74bc-35f9-bb28-cb09a09515a0 | Water, river, IT |  | Elementary flows/Resource/in water | 00.00.000 |  | Elementary flow | 007732-18-5 |  |  | Volume
36284d72-0f58-36a2-b89d-df409152efca | Water, river, JE |  | Elementary flows/Resource/unspecified | 00.00.000 |  | Elementary flow | 007732-18-5 |  |  | Volume
f1b87a25-872d-34af-a893-9835a3b5f15f | Water, river, JM |  | Elementary flows/Resource/unspecified | 00.00.000 |  | Elementary flow | 007732-18-5 |  |  | Volume
a1d468e4-44ff-3248-92b9-1124ff3d3126 | Water, river, JO |  | Elementary flows/Resource/unspecified | 00.00.000 |  | Elementary flow | 007732-18-5 |  |  | Volume
ca9a5258-dfca-36e9-846e-fc120f8f1018 | Water, river, JP |  | Elementary flows/Resource/unspecified | 00.00.000 |  | Elementary flow | 007732-18-5 |  |  | Volume
121b7767-2aad-3eec-9ff9-1f679abb1962 | Water, river, JP |  | Elementary flows/Resource/in water | 00.00.000 |  | Elementary flow | 007732-18-5 |  |  | Volume
54996858-f13f-3e50-a59a-8deb2057b913 | Water, river, KE |  | Elementary flows/Resource/unspecified | 00.00.000 |  | Elementary flow | 007732-18-5 |  |  | Volume
131748be-07db-3c84-b007-d8af821d881d | Water, river, KG |  | Elementary flows/Resource/unspecified | 00.00.000 |  | Elementary flow | 007732-18-5 |  |  | Volume
3cae1485-0b54-3292-bf4d-c10fedca8ce7 | Water, river, KH |  | Elementary flows/Resource/unspecified | 00.00.000 |  | Elementary flow | 007732-18-5 |  |  | Volume
4d71d7e6-a6ed-3dea-b07a-dcf27727a3f4 | Water, river, KI |  | Elementary flows/Resource/unspecified | 00.00.000 |  | Elementary flow | 007732-18-5 |  |  | Volume
1c672217-5186-30ea-8e6f-0360ed77557d | Water, river, KM |  | Elementary flows/Resource/unspecified | 00.00.000 |  | Elementary flow | 007732-18-5 |  |  | Volume
f0eb062e-4d0f-36b5-8d80-2ed661282ad6 | Water, river, KN |  | Elementary flows/Resource/unspecified | 00.00.000 |  | Elementary flow | 007732-18-5 |  |  | Volume
b54f82fe-8125-3d66-b8e6-baaca28abfdf | Water, river, KP |  | Elementary flows/Resource/unspecified | 00.00.000 |  | Elementary flow | 007732-18-5 |  |  | Volume
2100d4b7-3fc4-3f35-94c9-135c5c9a69fa | Water, river, KR |  | Elementary flows/Resource/unspecified | 00.00.000 |  | Elementary flow | 007732-18-5 |  |  | Volume
9c75a9dc-0699-325c-8aaf-951ba17259b4 | Water, river, KR |  | Elementary flows/Resource/in water | 00.00.000 |  | Elementary flow | 007732-18-5 |  |  | Volume
41db6241-3846-3987-896d-c83e6d100629 | Water, river, KW |  | Elementary flows/Resource/unspecified | 00.00.000 |  | Elementary flow | 007732-18-5 |  |  | Volume
9074b31b-c0d0-3b4c-906b-31a864feb5a4 | Water, river, KY |  | Elementary flows/Resource/unspecified | 00.00.000 |  | Elementary flow | 007732-18-5 |  |  | Volume
11aef5d2-e0de-3c1e-a6bf-7a19349ce938 | Water, river, KZ |  | Elementary flows/Resource/unspecified | 00.00.000 |  | Elementary flow | 007732-18-5 |  |  | Volume
f38203ea-b9bd-3dee-b0fe-fe18b5a70df0 | Water, river, LA |  | Elementary flows/Resource/unspecified | 00.00.000 |  | Elementary flow | 007732-18-5 |  |  | Volume
12e005e4-ec15-35af-a99e-b99eeb52c3fb | Water, river, LB |  | Elementary flows/Resource/unspecified | 00.00.000 |  | Elementary flow | 007732-18-5 |  |  | Volume
43ca3154-64f7-3873-89ea-6e93d0a3cb86 | Water, river, LC |  | Elementary flows/Resource/unspecified | 00.00.000 |  | Elementary flow | 007732-18-5 |  |  | Volume
b76cc0d8-2439-3c37-b5f2-20296ebca5f1 | Water, river, LI |  | Elementary flows/Resource/unspecified | 00.00.000 |  | Elementary flow | 007732-18-5 |  |  | Volume
d3156f37-34c0-3d79-b506-bf4b0d3997e5 | Water, river, LK |  | Elementary flows/Resource/unspecified | 00.00.000 |  | Elementary flow | 007732-18-5 |  |  | Volume
352d2762-8f11-389e-b6ae-879664adabcc | Water, river, LR |  | Elementary flows/Resource/unspecified | 00.00.000 |  | Elementary flow | 007732-18-5 |  |  | Volume
414e8f1d-5ed0-32b6-b7e2-9e189ca8e53b | Water, river, LS |  | Elementary flows/Resource/unspecified | 00.00.000 |  | Elementary flow | 007732-18-5 |  |  | Volume
f1072085-1c01-3c0e-8369-c849083d2519 | Water, river, LT |  | Elementary flows/Resource/unspecified | 00.00.000 |  | Elementary flow | 007732-18-5 |  |  | Volume
f80217ff-0fc3-3e21-85cb-47e859cfbaa4 | Water, river, LU |  | Elementary flows/Resource/unspecified | 00.00.000 |  | Elementary flow | 007732-18-5 |  |  | Volume
89636458-a4e1-3439-bb56-deb0a2d38dae | Water, river, LV |  | Elementary flows/Resource/unspecified | 00.00.000 |  | Elementary flow | 007732-18-5 |  |  | Volume
90f92343-196e-30d4-a278-35129848d957 | Water, river, LY |  | Elementary flows/Resource/unspecified | 00.00.000 |  | Elementary flow | 007732-18-5 |  |  | Volume
dcefa8df-2419-33d6-9ba4-d9f9956f554e | Water, river, MA |  | Elementary flows/Resource/unspecified | 00.00.000 |  | Elementary flow | 007732-18-5 |  |  | Volume
620ee346-879a-3888-b63b-76fe8529dec5 | Water, river, MC |  | Elementary flows/Resource/unspecified | 00.00.000 |  | Elementary flow | 007732-18-5 |  |  | Volume
35c225fc-10df-3231-a3c3-6413288aaaa5 | Water, river, MD |  | Elementary flows/Resource/unspecified | 00.00.000 |  | Elementary flow | 007732-18-5 |  |  | Volume
5470259e-797a-3088-baf7-7b0ca48de582 | Water, river, ME |  | Elementary flows/Resource/unspecified | 00.00.000 |  | Elementary flow | 007732-18-5 |  |  | Volume
04196af7-c4d6-3771-b322-2a1c072adc73 | Water, river, MG |  | Elementary flows/Resource/unspecified | 00.00.000 |  | Elementary flow | 007732-18-5 |  |  | Volume
78f1fda7-e740-31a0-872d-36991a9eeaac | Water, river, MH |  | Elementary flows/Resource/unspecified | 00.00.000 |  | Elementary flow | 007732-18-5 |  |  | Volume
61aa6caf-b585-301c-8624-ff7fe0f05116 | Water, river, MK |  | Elementary flows/Resource/unspecified | 00.00.000 |  | Elementary flow | 007732-18-5 |  |  | Volume
2ffbb1f3-c516-3535-b26a-aa291b094f39 | Water, river, ML |  | Elementary flows/Resource/unspecified | 00.00.000 |  | Elementary flow | 007732-18-5 |  |  | Volume
c2e12375-ccf4-3410-9b9f-b2e6346ef9fe | Water, river, MM |  | Elementary flows/Resource/unspecified | 00.00.000 |  | Elementary flow | 007732-18-5 |  |  | Volume
ce44d95f-11d5-3e5d-9d31-df4a5f8dbffa | Water, river, MN |  | Elementary flows/Resource/unspecified | 00.00.000 |  | Elementary flow | 007732-18-5 |  |  | Volume
c2de0480-8c08-3232-9267-5b41b14f5f92 | Water, river, MO |  | Elementary flows/Resource/unspecified | 00.00.000 |  | Elementary flow | 007732-18-5 |  |  | Volume
1875b619-315f-3d86-b04c-d8050f53ea64 | Water, river, MP |  | Elementary flows/Resource/unspecified | 00.00.000 |  | Elementary flow | 007732-18-5 |  |  | Volume
faf472e5-1812-3705-a75b-94e80f2cacfc | Water, river, MQ |  | Elementary flows/Resource/unspecified | 00.00.000 |  | Elementary flow | 007732-18-5 |  |  | Volume
29d61018-28a2-3090-9b74-b404c312b4b9 | Water, river, MR |  | Elementary flows/Resource/unspecified | 00.00.000 |  | Elementary flow | 007732-18-5 |  |  | Volume
dea7a4a0-e7e9-3596-aec1-38bc86ff9f39 | Water, river, MS |  | Elementary flows/Resource/unspecified | 00.00.000 |  | Elementary flow | 007732-18-5 |  |  | Volume
eea07cef-859f-326b-8cd3-2581766eded7 | Water, river, MT |  | Elementary flows/Resource/unspecified | 00.00.000 |  | Elementary flow | 007732-18-5 |  |  | Volume
dc559049-2216-3c39-aa99-74d72e99d141 | Water, river, MU |  | Elementary flows/Resource/unspecified | 00.00.000 |  | Elementary flow | 007732-18-5 |  |  | Volume
b039ce49-b715-34da-9d68-2a7317d743c7 | Water, river, MV |  | Elementary flows/Resource/unspecified | 00.00.000 |  | Elementary flow | 007732-18-5 |  |  | Volume
2225b172-ebb0-3758-876e-9734a357fbe1 | Water, river, MW |  | Elementary flows/Resource/unspecified | 00.00.000 |  | Elementary flow | 007732-18-5 |  |  | Volume
092676ad-b033-350d-a338-ff3abf19c2c2 | Water, river, MX |  | Elementary flows/Resource/unspecified | 00.00.000 |  | Elementary flow | 007732-18-5 |  |  | Volume
0604f1c6-4f1d-31af-bd86-0b4fc4466d29 | Water, river, MY |  | Elementary flows/Resource/unspecified | 00.00.000 |  | Elementary flow | 007732-18-5 |  |  | Volume
04929d34-2c50-30f8-be63-e375c58c99f8 | Water, river, MY |  | Elementary flows/Resource/in water | 00.00.000 |  | Elementary flow | 007732-18-5 |  |  | Volume
b10091e1-0ec3-337a-b62a-bd2cc556aed4 | Water, river, MZ |  | Elementary flows/Resource/unspecified | 00.00.000 |  | Elementary flow | 007732-18-5 |  |  | Volume
180e8fd6-764a-32a1-ad7e-4effc60ea7c8 | Water, river, NA |  | Elementary flows/Resource/unspecified | 00.00.000 |  | Elementary flow | 007732-18-5 |  |  | Volume
038f8194-45d8-37e3-ae3d-85b8a98df8de | Water, river, NC |  | Elementary flows/Resource/unspecified | 00.00.000 |  | Elementary flow | 007732-18-5 |  |  | Volume
c79c830f-c66e-31e7-8cca-c4651dd6bc45 | Water, river, NE |  | Elementary flows/Resource/unspecified | 00.00.000 |  | Elementary flow | 007732-18-5 |  |  | Volume
4f830105-0797-30b4-a604-e85b3b8516f5 | Water, river, NE Coast other than Burd., Fitz.,..., QLD, AU | River basins on North East Coast other than Burdekin, Fitzroy, Burnett and Brisbane River. Having further subcatchments - Jacky Jacky Creek, Olive–Pascoe rivers, Lockhart River, Stewart River, Normanby River, Jeannie River, Endeavour River, Daintree River, Mossman River, Barron River, Mulgrave–Russell rivers, Johnstone River, Tully–Murray rivers, Cardwell Coast, Hinchinbrook Island, Herbert River, Black River, Ross River, Haughton River, Don River, Proserpine River, Whitsunday Islands, O’Connell River, Pioneer River, Plane Creek, Styx River, Shoalwater Creek, Water Park Creek, Calliope River, Curtis Island, Boyne River, Baffle Creek, Kolan River, Burrum River, Mary River (Qld), Fraser Island, Noosa River, Maroochy River, Pine River, Stradbroke Island, Logan–Albert rivers, South Coast | Resources/Unspecified | 00.00.000 |  | Elementary flow | 007732-18-5 |  |  | Volume
6bb5fc51-e227-3d81-9dc1-db1e903ab9eb | Water, river, New South Wales, AU | State river basin derived from the Australian Hydrological Geospatial Fabric (the Geofabric). | Resources/Unspecified | 00.00.000 |  | Elementary flow | 007732-18-5 |  |  | Volume
cdf84516-9744-36b9-86d8-0676d3477fef | Water, river, NF |  | Elementary flows/Resource/unspecified | 00.00.000 |  | Elementary flow | 007732-18-5 |  |  | Volume
ff8ea261-3f46-3f91-8141-b4f258f93ec2 | Water, river, NG |  | Elementary flows/Resource/unspecified | 00.00.000 |  | Elementary flow | 007732-18-5 |  |  | Volume
70703393-8641-3577-be7a-e556ac27c4a8 | Water, river, NI |  | Elementary flows/Resource/unspecified | 00.00.000 |  | Elementary flow | 007732-18-5 |  |  | Volume
b33cebc3-333b-37c1-b90b-da42c3b123ea | Water, river, NL |  | Elementary flows/Resource/unspecified | 00.00.000 |  | Elementary flow | 007732-18-5 |  |  | Volume
d843d0d8-4756-35d0-87fe-479af5df44fd | Water, river, NL |  | Elementary flows/Resource/in water | 00.00.000 |  | Elementary flow | 007732-18-5 |  |  | Volume
c35c74c6-2806-3ecc-af12-64f33532917d | Water, river, NO |  | Elementary flows/Resource/unspecified | 00.00.000 |  | Elementary flow | 007732-18-5 |  |  | Volume
2c19f0b5-4a6a-37a0-9775-8218530dc8b9 | Water, river, NORDEL |  | Elementary flows/Resource/unspecified | 00.00.000 |  | Elementary flow | 007732-18-5 |  |  | Volume
0c3484c4-eb00-372c-96a5-9c6e6ec07db2 | Water, river, NP |  | Elementary flows/Resource/unspecified | 00.00.000 |  | Elementary flow | 007732-18-5 |  |  | Volume
e55f8c64-9071-37f9-b02c-78a9487fcf6a | Water, river, NR |  | Elementary flows/Resource/unspecified | 00.00.000 |  | Elementary flow | 007732-18-5 |  |  | Volume
72bbb20c-4a4a-3cb3-ad5e-29db5f5d153c | Water, river, NU |  | Elementary flows/Resource/unspecified | 00.00.000 |  | Elementary flow | 007732-18-5 |  |  | Volume
80081ca5-bd13-3c36-a23d-8f0cb999f7c5 | Water, river, NZ |  | Elementary flows/Resource/unspecified | 00.00.000 |  | Elementary flow | 007732-18-5 |  |  | Volume
4c66a95d-6143-36eb-a971-492059c1d42f | Water, river, OCE |  | Elementary flows/Resource/unspecified | 00.00.000 |  | Elementary flow | 007732-18-5 |  |  | Volume
7e9d7a35-22e5-342e-b219-1ebf371ba336 | Water, river, OM |  | Elementary flows/Resource/unspecified | 00.00.000 |  | Elementary flow | 007732-18-5 |  |  | Volume
bc10bfdb-ba96-354f-b0aa-b8a32c2cc755 | Water, river, PA |  | Elementary flows/Resource/unspecified | 00.00.000 |  | Elementary flow | 007732-18-5 |  |  | Volume
0b474b02-b026-3977-a344-ed878922289d | Water, river, PE |  | Elementary flows/Resource/unspecified | 00.00.000 |  | Elementary flow | 007732-18-5 |  |  | Volume
e1c3ff41-8ee1-30a3-b2d9-9142db0ca5cf | Water, river, PE |  | Elementary flows/Resource/in water | 00.00.000 |  | Elementary flow | 007732-18-5 |  |  | Volume
d26e829d-c50f-3d81-bbc7-5a9781b15a68 | Water, river, PF |  | Elementary flows/Resource/unspecified | 00.00.000 |  | Elementary flow | 007732-18-5 |  |  | Volume
b6822d1a-54f4-3e77-bf77-a63dd4b9388e | Water, river, PG |  | Elementary flows/Resource/unspecified | 00.00.000 |  | Elementary flow | 007732-18-5 |  |  | Volume
96da7de9-c619-3b09-aa09-7776eb337b5c | Water, river, PH |  | Elementary flows/Resource/unspecified | 00.00.000 |  | Elementary flow | 007732-18-5 |  |  | Volume
fd71b63c-5d25-3cb2-8411-dcea59395ee7 | Water, river, PH |  | Elementary flows/Resource/in water | 00.00.000 |  | Elementary flow | 007732-18-5 |  |  | Volume
d7d362de-e2c4-3915-a3a2-f1098d96c171 | Water, river, PK |  | Elementary flows/Resource/unspecified | 00.00.000 |  | Elementary flow | 007732-18-5 |  |  | Volume
fe16a746-53e5-3fa1-80ae-f805abb23ab5 | Water, river, PL |  | Elementary flows/Resource/unspecified | 00.00.000 |  | Elementary flow | 007732-18-5 |  |  | Volume
45ce5697-f13c-3131-809d-f12752c29716 | Water, river, PM |  | Elementary flows/Resource/unspecified | 00.00.000 |  | Elementary flow | 007732-18-5 |  |  | Volume
e7b30811-82d0-37eb-8a00-4613d40829a3 | Water, river, PR |  | Elementary flows/Resource/unspecified | 00.00.000 |  | Elementary flow | 007732-18-5 |  |  | Volume
d1619c77-c9fe-362b-8982-976fcde822b8 | Water, river, PS |  | Elementary flows/Resource/unspecified | 00.00.000 |  | Elementary flow | 007732-18-5 |  |  | Volume
30bf4817-932c-35e0-a071-b4f8cd9afebf | Water, river, PT |  | Elementary flows/Resource/unspecified | 00.00.000 |  | Elementary flow | 007732-18-5 |  |  | Volume
2b06d6c2-308e-3f94-8558-70095b50f28e | Water, river, PT |  | Elementary flows/Resource/in water | 00.00.000 |  | Elementary flow | 007732-18-5 |  |  | Volume
9545c7a9-db88-3565-89bc-2193b1a3a560 | Water, river, PW |  | Elementary flows/Resource/unspecified | 00.00.000 |  | Elementary flow | 007732-18-5 |  |  | Volume
95ea4f60-5a67-3cce-a384-5d761ecbb195 | Water, river, PY |  | Elementary flows/Resource/unspecified | 00.00.000 |  | Elementary flow | 007732-18-5 |  |  | Volume
0e835130-ad32-3903-bd30-ce016a22136e | Water, river, QA |  | Elementary flows/Resource/unspecified | 00.00.000 |  | Elementary flow | 007732-18-5 |  |  | Volume
6cdf69c1-c70a-3fe8-8d47-8dcac5204f92 | Water, river, Queensland, AU | State river basin derived from the Australian Hydrological Geospatial Fabric (the Geofabric). | Resources/Unspecified | 00.00.000 |  | Elementary flow | 007732-18-5 |  |  | Volume
5cc5b5f0-c00e-3921-9dcb-fbba8263641e | Water, river, RAF |  | Elementary flows/Resource/unspecified | 00.00.000 |  | Elementary flow | 007732-18-5 |  |  | Volume
6af2c884-abb3-399f-8de5-3ba0b43df051 | Water, river, RAS |  | Elementary flows/Resource/unspecified | 00.00.000 |  | Elementary flow | 007732-18-5 |  |  | Volume
05db5ba2-865b-34c0-b7a8-4273eafa34cf | Water, river, RAS |  | Elementary flows/Resource/in water | 00.00.000 |  | Elementary flow | 007732-18-5 |  |  | Volume
225c03a3-b0e7-3cae-ab44-cc6906193d83 | Water, river, RE |  | Elementary flows/Resource/unspecified | 00.00.000 |  | Elementary flow | 007732-18-5 |  |  | Volume
028f016a-86b3-30a3-98f7-3e04120c0db1 | Water, river, RER |  | Elementary flows/Resource/unspecified | 00.00.000 |  | Elementary flow | 007732-18-5 |  |  | Volume
97e0b4de-c073-3058-9255-ca02259635a9 | Water, river, RER |  | Elementary flows/Resource/in water | 00.00.000 |  | Elementary flow | 007732-18-5 |  |  | Volume
08b2d34f-d12c-3ded-bcb8-db042b5f03d7 | Water, river, RLA |  | Elementary flows/Resource/unspecified | 00.00.000 |  | Elementary flow | 007732-18-5 |  |  | Volume
329c5528-d64a-3362-98a4-092b61aa3595 | Water, river, RLA |  | Elementary flows/Resource/in water | 00.00.000 |  | Elementary flow | 007732-18-5 |  |  | Volume
fd9cc47b-737b-32e8-bab0-faaba426b54f | Water, river, RME |  | Elementary flows/Resource/unspecified | 00.00.000 |  | Elementary flow | 007732-18-5 |  |  | Volume
59a60821-24e9-3f66-80b0-2052d6ccd749 | Water, river, RNA |  | Elementary flows/Resource/unspecified | 00.00.000 |  | Elementary flow | 007732-18-5 |  |  | Volume
61248fba-09ff-32db-a21a-b716fcb8e434 | Water, river, RNA |  | Elementary flows/Resource/in water | 00.00.000 |  | Elementary flow | 007732-18-5 |  |  | Volume
a322aa39-a272-304a-ba49-5ae1e95fb832 | Water, river, RO |  | Elementary flows/Resource/unspecified | 00.00.000 |  | Elementary flow | 007732-18-5 |  |  | Volume
2d70c17c-471d-3258-874a-05588b6d59dc | Water, river, RO |  | Elementary flows/Resource/in water | 00.00.000 |  | Elementary flow | 007732-18-5 |  |  | Volume
70755f44-5b1c-3280-af1b-a64344505a3a | Water, river, RoW |  | Elementary flows/Resource/unspecified | 00.00.000 |  | Elementary flow | 007732-18-5 |  |  | Volume
01b10267-3c15-3981-b7f1-4939f97fed29 | Water, river, RoW |  | Elementary flows/Resource/in water | 00.00.000 |  | Elementary flow | 007732-18-5 |  |  | Volume
c69b4d28-c378-3b9f-b5d3-c45903a5695e | Water, river, RS |  | Elementary flows/Resource/unspecified | 00.00.000 |  | Elementary flow | 007732-18-5 |  |  | Volume
fe786907-8db7-3ddf-9b2b-18c76653afcb | Water, river, RU |  | Elementary flows/Resource/unspecified | 00.00.000 |  | Elementary flow | 007732-18-5 |  |  | Volume
98316bdf-35b8-3f9e-a39f-decd6c5eef80 | Water, river, RU |  | Elementary flows/Resource/in water | 00.00.000 |  | Elementary flow | 007732-18-5 |  |  | Volume
e4e704af-be4c-3cf3-b581-486385ebc70e | Water, river, RW |  | Elementary flows/Resource/unspecified | 00.00.000 |  | Elementary flow | 007732-18-5 |  |  | Volume
84131a73-43c7-3f7c-a22d-91a8d0e0e5fe | Water, river, SA |  | Elementary flows/Resource/unspecified | 00.00.000 |  | Elementary flow | 007732-18-5 |  |  | Volume
61ccc5c2-f0b6-3cfc-a31a-07258b68d091 | Water, river, SB |  | Elementary flows/Resource/unspecified | 00.00.000 |  | Elementary flow | 007732-18-5 |  |  | Volume
0483eb2a-a4ac-3f0d-b2ea-53396c77b2ef | Water, river, SC |  | Elementary flows/Resource/unspecified | 00.00.000 |  | Elementary flow | 007732-18-5 |  |  | Volume
45b19159-9707-35d9-857f-f1964d3eaa17 | Water, river, SD |  | Elementary flows/Resource/unspecified | 00.00.000 |  | Elementary flow | 007732-18-5 |  |  | Volume
59d4f264-6eba-3627-9ca7-14fddfc85584 | Water, river, SE |  | Elementary flows/Resource/unspecified | 00.00.000 |  | Elementary flow | 007732-18-5 |  |  | Volume
7d48702c-e3a0-363d-814f-c9c168ed38be | Water, river, SE |  | Elementary flows/Resource/in water | 00.00.000 |  | Elementary flow | 007732-18-5 |  |  | Volume
6ca5acf7-893b-3e92-bddd-5f43eeeaff7e | Water, river, SG |  | Elementary flows/Resource/unspecified | 00.00.000 |  | Elementary flow | 007732-18-5 |  |  | Volume
195e3490-af62-3487-955b-b5368ba24320 | Water, river, SH |  | Elementary flows/Resource/unspecified | 00.00.000 |  | Elementary flow | 007732-18-5 |  |  | Volume
0ee62864-631e-351f-8767-3216b2ba3128 | Water, river, SI |  | Elementary flows/Resource/unspecified | 00.00.000 |  | Elementary flow | 007732-18-5 |  |  | Volume
b45e9bed-b68b-3cfc-ac9d-5303849615b7 | Water, river, SJ |  | Elementary flows/Resource/unspecified | 00.00.000 |  | Elementary flow | 007732-18-5 |  |  | Volume
c5fb27e9-8b39-33af-9f9a-bc5dee8355e9 | Water, river, SK |  | Elementary flows/Resource/unspecified | 00.00.000 |  | Elementary flow | 007732-18-5 |  |  | Volume
53c80c87-4b3a-3284-b1ac-34342328420f | Water, river, SL |  | Elementary flows/Resource/unspecified | 00.00.000 |  | Elementary flow | 007732-18-5 |  |  | Volume
359860e6-30fb-34fa-8d7c-e2e50782adbc | Water, river, SM |  | Elementary flows/Resource/unspecified | 00.00.000 |  | Elementary flow | 007732-18-5 |  |  | Volume
0650012c-51fb-3ef1-ad24-1a1338896336 | Water, river, SN |  | Elementary flows/Resource/unspecified | 00.00.000 |  | Elementary flow | 007732-18-5 |  |  | Volume
d07d8c99-3d8b-3849-ba58-a1b3d2988d02 | Water, river, SO |  | Elementary flows/Resource/unspecified | 00.00.000 |  | Elementary flow | 007732-18-5 |  |  | Volume
d663c766-6419-39c5-aff1-1899b66a3398 | Water, river, South Australia, AU | State river basin derived from the Australian Hydrological Geospatial Fabric (the Geofabric). | Resources/Unspecified | 00.00.000 |  | Elementary flow | 007732-18-5 |  |  | Volume
6d227511-ff8a-3458-9a43-76ee30822827 | Water, river, SR |  | Elementary flows/Resource/unspecified | 00.00.000 |  | Elementary flow | 007732-18-5 |  |  | Volume
6a2198f3-2e16-3814-83dc-5e50ff19d367 | Water, river, ST |  | Elementary flows/Resource/unspecified | 00.00.000 |  | Elementary flow | 007732-18-5 |  |  | Volume
a05a8036-8723-3eaa-81a4-162fd774b3f2 | Water, river, SV |  | Elementary flows/Resource/unspecified | 00.00.000 |  | Elementary flow | 007732-18-5 |  |  | Volume
00d61cbe-460e-319f-a081-1fe0d5d0d766 | Water, river, SY |  | Elementary flows/Resource/unspecified | 00.00.000 |  | Elementary flow | 007732-18-5 |  |  | Volume
9f661a5b-02e8-3d0a-af08-8f0685f4134a | Water, river, SZ |  | Elementary flows/Resource/unspecified | 00.00.000 |  | Elementary flow | 007732-18-5 |  |  | Volume
48b37e27-8d62-35b2-a85e-6959df2edeb8 | Water, river, TC |  | Elementary flows/Resource/unspecified | 00.00.000 |  | Elementary flow | 007732-18-5 |  |  | Volume
0cfdf443-d23b-3c30-ab84-ce8e0870e7fd | Water, river, TD |  | Elementary flows/Resource/unspecified | 00.00.000 |  | Elementary flow | 007732-18-5 |  |  | Volume
53500815-7027-3b81-a0f8-3689cedd1359 | Water, river, TF |  | Elementary flows/Resource/unspecified | 00.00.000 |  | Elementary flow | 007732-18-5 |  |  | Volume
3a478aa8-c63c-30db-955f-a54026197ece | Water, river, TG |  | Elementary flows/Resource/unspecified | 00.00.000 |  | Elementary flow | 007732-18-5 |  |  | Volume
757e7ba6-8914-3508-b92f-2977dc3c0c05 | Water, river, TH |  | Elementary flows/Resource/unspecified | 00.00.000 |  | Elementary flow | 007732-18-5 |  |  | Volume
8ce80bed-aa30-3df5-a526-1c47da00f21c | Water, river, TJ |  | Elementary flows/Resource/unspecified | 00.00.000 |  | Elementary flow | 007732-18-5 |  |  | Volume
0a14cc51-d7f8-3e20-ae18-cffe1d7e8adb | Water, river, TK |  | Elementary flows/Resource/unspecified | 00.00.000 |  | Elementary flow | 007732-18-5 |  |  | Volume
73dbf23c-f7c8-31af-9e81-8b7880f1c6c6 | Water, river, TL |  | Elementary flows/Resource/unspecified | 00.00.000 |  | Elementary flow | 007732-18-5 |  |  | Volume
f5fa328a-cb84-3abe-aa6d-db3fd7259a4b | Water, river, TM |  | Elementary flows/Resource/unspecified | 00.00.000 |  | Elementary flow | 007732-18-5 |  |  | Volume
980426c7-d0ae-3709-aaab-aaa71c8914aa | Water, river, TN |  | Elementary flows/Resource/unspecified | 00.00.000 |  | Elementary flow | 007732-18-5 |  |  | Volume
9a5ad913-c08c-3c14-a608-ab557a51791e | Water, river, TN |  | Elementary flows/Resource/in water | 00.00.000 |  | Elementary flow | 007732-18-5 |  |  | Volume
236e40d9-f7dd-3a58-b785-3e2c25142046 | Water, river, TO |  | Elementary flows/Resource/unspecified | 00.00.000 |  | Elementary flow | 007732-18-5 |  |  | Volume
503700e0-e5fd-3d0d-8b10-c3f9a03a13b8 | Water, river, TR |  | Elementary flows/Resource/unspecified | 00.00.000 |  | Elementary flow | 007732-18-5 |  |  | Volume
520a48ef-fa30-348f-a7e3-f2750fa5a5fd | Water, river, TT |  | Elementary flows/Resource/unspecified | 00.00.000 |  | Elementary flow | 007732-18-5 |  |  | Volume
94dcfecb-8073-339c-aa4f-1542041398f4 | Water, river, TV |  | Elementary flows/Resource/unspecified | 00.00.000 |  | Elementary flow | 007732-18-5 |  |  | Volume
3d55526f-eb91-3197-b120-dbe588e041c0 | Water, river, TW |  | Elementary flows/Resource/unspecified | 00.00.000 |  | Elementary flow | 007732-18-5 |  |  | Volume
72f20afb-f0a6-3d45-8047-1ef78087ca6a | Water, river, TZ |  | Elementary flows/Resource/unspecified | 00.00.000 |  | Elementary flow | 007732-18-5 |  |  | Volume
da72704b-517f-3423-87b8-f0e53ec83684 | Water, river, TZ |  | Elementary flows/Resource/in water | 00.00.000 |  | Elementary flow | 007732-18-5 |  |  | Volume
e828967c-61fb-36dc-9406-d4d8e2eadb96 | Water, river, UA |  | Elementary flows/Resource/unspecified | 00.00.000 |  | Elementary flow | 007732-18-5 |  |  | Volume
a0c1f0ff-d2b0-313c-b4be-cfd877d8b631 | Water, river, UG |  | Elementary flows/Resource/unspecified | 00.00.000 |  | Elementary flow | 007732-18-5 |  |  | Volume
316ca977-73f2-3cd0-8df9-83d3240aa817 | Water, river, UM |  | Elementary flows/Resource/unspecified | 00.00.000 |  | Elementary flow | 007732-18-5 |  |  | Volume
b60f7580-d90e-3619-a0a6-6930d8976363 | Water, river, US |  | Elementary flows/Resource/unspecified | 00.00.000 |  | Elementary flow | 007732-18-5 |  |  | Volume
14c4a6df-f880-3da9-afe6-b175361aadbd | Water, river, US |  | Elementary flows/Resource/in water | 00.00.000 |  | Elementary flow | 007732-18-5 |  |  | Volume
a91e3f94-a9fe-34ee-ad20-d2b2a5737f31 | Water, river, UY |  | Elementary flows/Resource/unspecified | 00.00.000 |  | Elementary flow | 007732-18-5 |  |  | Volume
34f385e2-bcc7-32b1-9e68-15cd29911de7 | Water, river, UZ |  | Elementary flows/Resource/unspecified | 00.00.000 |  | Elementary flow | 007732-18-5 |  |  | Volume
8ae98927-54b4-3ad7-a021-14ec05614d85 | Water, river, VA |  | Elementary flows/Resource/unspecified | 00.00.000 |  | Elementary flow | 007732-18-5 |  |  | Volume
b6d1cc5d-4556-3f81-9ee0-a7375c7a7d55 | Water, river, VC |  | Elementary flows/Resource/unspecified | 00.00.000 |  | Elementary flow | 007732-18-5 |  |  | Volume
293fa052-18af-3ae5-984f-10585abf979f | Water, river, VE |  | Elementary flows/Resource/unspecified | 00.00.000 |  | Elementary flow | 007732-18-5 |  |  | Volume
51657cd1-7142-306b-866a-f2966164740e | Water, river, VG |  | Elementary flows/Resource/unspecified | 00.00.000 |  | Elementary flow | 007732-18-5 |  |  | Volume
bea60b38-9735-37d7-be9b-d628b72ebc16 | Water, river, VI |  | Elementary flows/Resource/unspecified | 00.00.000 |  | Elementary flow | 007732-18-5 |  |  | Volume
9d4f6242-f0a5-3c3a-813a-5ee4517c8711 | Water, river, VN |  | Elementary flows/Resource/unspecified | 00.00.000 |  | Elementary flow | 007732-18-5 |  |  | Volume
5b9e636a-c041-3538-881e-48d6f01666b8 | Water, river, VU |  | Elementary flows/Resource/unspecified | 00.00.000 |  | Elementary flow | 007732-18-5 |  |  | Volume
ca203326-4bf6-38a9-8179-ed03d2d45433 | Water, river, Western Australia, AU | State river basin derived from the Australian Hydrological Geospatial Fabric (the Geofabric). | Resources/Unspecified | 00.00.000 |  | Elementary flow | 007732-18-5 |  |  | Volume
05302b81-884a-36d7-8907-964d7dbbfb34 | Water, river, WEU |  | Elementary flows/Resource/unspecified | 00.00.000 |  | Elementary flow | 007732-18-5 |  |  | Volume
3dcfeac6-e45c-3fd1-a443-65160d41e2ef | Water, river, WEU |  | Elementary flows/Resource/in water | 00.00.000 |  | Elementary flow | 007732-18-5 |  |  | Volume
d2066807-32b0-30fa-88cf-d98f67d30d39 | Water, river, WF |  | Elementary flows/Resource/unspecified | 00.00.000 |  | Elementary flow | 007732-18-5 |  |  | Volume
027fd2c5-7a23-3299-8b77-6857396219f1 | Water, river, WS |  | Elementary flows/Resource/unspecified | 00.00.000 |  | Elementary flow | 007732-18-5 |  |  | Volume
a2cba004-32b8-372e-b541-113bc5b2466e | Water, river, YE |  | Elementary flows/Resource/unspecified | 00.00.000 |  | Elementary flow | 007732-18-5 |  |  | Volume
4356941e-9d47-3b91-88ab-019336a3ac0f | Water, river, YT |  | Elementary flows/Resource/unspecified | 00.00.000 |  | Elementary flow | 007732-18-5 |  |  | Volume
8d250b66-bd09-3496-9a7a-825a40af6a15 | Water, river, ZA |  | Elementary flows/Resource/unspecified | 00.00.000 |  | Elementary flow | 007732-18-5 |  |  | Volume
7a8675af-1b8c-3d8f-9160-e62d720f4ca9 | Water, river, ZA |  | Elementary flows/Resource/in water | 00.00.000 |  | Elementary flow | 007732-18-5 |  |  | Volume
641fb1fd-4c40-3a43-bf27-005386a05cbd | Water, river, ZM |  | Elementary flows/Resource/unspecified | 00.00.000 |  | Elementary flow | 007732-18-5 |  |  | Volume
2b06cbc4-6827-3ec0-85a0-f152f481786c | Water, river, ZW |  | Elementary flows/Resource/unspecified | 00.00.000 |  | Elementary flow | 007732-18-5 |  |  | Volume
bff385c9-c524-3ced-a19a-173199fcafdc | Water, RLA |  | Elementary flows/Emission to air/unspecified | 00.00.000 |  | Elementary flow | 7732-18-5 |  |  | Mass
b7bbe3e8-89f6-3472-806b-fcaf1fdbc359 | Water, RLA |  | Elementary flows/Emission to water/ocean | 00.00.000 |  | Elementary flow | 007732-18-5 |  |  | Volume
e72be928-073d-358b-860b-b0ec50729102 | Water, RLA |  | Elementary flows/Emission to water/river | 00.00.000 |  | Elementary flow | 007732-18-5 |  |  | Volume
2414101a-68f9-3c70-8942-acfba2dfb89d | Water, RLA |  | Elementary flows/Emission to water/unspecified | 00.00.000 |  | Elementary flow | 007732-18-5 |  |  | Volume
760f3126-e923-3027-943e-cbab71da94e9 | Water, RME |  | Elementary flows/Emission to air/unspecified | 00.00.000 |  | Elementary flow | 7732-18-5 |  |  | Mass
058d4d90-6ecb-38c1-9add-dee846cfcd4c | Water, RME |  | Elementary flows/Emission to water/ocean | 00.00.000 |  | Elementary flow | 007732-18-5 |  |  | Volume
734a349e-d3b7-3927-a206-ee96757c5c7e | Water, RME |  | Elementary flows/Emission to water/river | 00.00.000 |  | Elementary flow | 007732-18-5 |  |  | Volume
fa493b0a-4390-3d83-8bbb-6493014df13a | Water, RME |  | Elementary flows/Emission to water/unspecified | 00.00.000 |  | Elementary flow | 007732-18-5 |  |  | Volume
faa6e0fb-bada-3eac-9359-2a4ad82757d0 | Water, RNA |  | Elementary flows/Emission to air/unspecified | 00.00.000 |  | Elementary flow | 7732-18-5 |  |  | Mass
2fa68091-9cc5-322b-83a9-0b194454ddf4 | Water, RNA |  | Elementary flows/Emission to water/ocean | 00.00.000 |  | Elementary flow | 007732-18-5 |  |  | Volume
578433b5-f1e5-3421-a984-110736fd7cb5 | Water, RNA |  | Elementary flows/Emission to water/river | 00.00.000 |  | Elementary flow | 007732-18-5 |  |  | Volume
f32b28e2-6cf7-3de3-975a-6699d05190a5 | Water, RNA |  | Elementary flows/Emission to water/unspecified | 00.00.000 |  | Elementary flow | 007732-18-5 |  |  | Volume
4cc4668b-dfd2-3c97-96ff-e33f13163289 | Water, RNA |  | Elementary flows/Emission to water/ground water | 00.00.000 |  | Elementary flow | 007732-18-5 |  |  | Volume
ddb79986-b35d-3364-afd7-fabef1d5c7eb | Water, RO |  | Elementary flows/Emission to air/unspecified | 00.00.000 |  | Elementary flow | 007732-18-5 |  |  | Mass
8b252294-83a4-3b1c-96e7-06300320026e | Water, RO |  | Elementary flows/Emission to water/ocean | 00.00.000 |  | Elementary flow | 007732-18-5 |  |  | Volume
3b3a4648-20e6-3efb-adae-ddc7cfaf3c8b | Water, RO |  | Elementary flows/Emission to water/river | 00.00.000 |  | Elementary flow | 007732-18-5 |  |  | Volume
85ac64f9-3ad8-3c36-8f73-2507d0400a8f | Water, RO |  | Elementary flows/Emission to water/unspecified | 00.00.000 |  | Elementary flow | 007732-18-5 |  |  | Volume
35abf942-2b7e-30d1-9869-3a916568088f | Water, RoW |  | Elementary flows/Emission to air/unspecified | 00.00.000 |  | Elementary flow | 7732-18-5 |  |  | Mass
33e2d9e4-7bce-328b-b8d3-29905173f847 | Water, RoW |  | Elementary flows/Emission to water/ocean | 00.00.000 |  | Elementary flow | 007732-18-5 |  |  | Volume
35000deb-bf67-3898-b04b-72438dd4cfd8 | Water, RoW |  | Elementary flows/Emission to water/river | 00.00.000 |  | Elementary flow | 007732-18-5 |  |  | Volume
4480eb6b-6961-32d2-bd44-4f4f4c5a8aaa | Water, RoW |  | Elementary flows/Emission to water/unspecified | 00.00.000 |  | Elementary flow | 007732-18-5 |  |  | Volume
a6c76275-6d51-3ffa-8e21-aff33e950fbb | Water, RoW |  | Elementary flows/Emission to water/ground water | 00.00.000 |  | Elementary flow | 007732-18-5 |  |  | Volume
06a09c36-fb39-362b-98d0-16443cb1677d | Water, RS |  | Elementary flows/Emission to air/unspecified | 00.00.000 |  | Elementary flow | 7732-18-5 |  |  | Mass
fd850fea-e55a-3641-8454-c2e371dbb868 | Water, RS |  | Elementary flows/Emission to water/ocean | 00.00.000 |  | Elementary flow | 007732-18-5 |  |  | Volume
5367db06-dd69-3ffe-a460-e1ce97c038a8 | Water, RS |  | Elementary flows/Emission to water/unspecified | 00.00.000 |  | Elementary flow | 007732-18-5 |  |  | Volume
4c12b74d-7fa0-3846-bf6a-a471abc3a062 | Water, RU |  | Elementary flows/Emission to air/unspecified | 00.00.000 |  | Elementary flow | 007732-18-5 |  |  | Mass
7a2d06eb-053c-35b5-86ca-505800df53ec | Water, RU |  | Elementary flows/Emission to water/ocean | 00.00.000 |  | Elementary flow | 007732-18-5 |  |  | Volume
ef2a702c-d4d0-358b-8e02-2ad2b7f57899 | Water, RU |  | Elementary flows/Emission to water/river | 00.00.000 |  | Elementary flow | 007732-18-5 |  |  | Volume
731adefc-57d1-301d-b4a1-d6bba3cd85f9 | Water, RU |  | Elementary flows/Emission to water/unspecified | 00.00.000 |  | Elementary flow | 007732-18-5 |  |  | Volume
3fd33697-82cc-314c-8806-f276c968e2b5 | Water, RU |  | Elementary flows/Emission to water/ground water | 00.00.000 |  | Elementary flow | 007732-18-5 |  |  | Volume
e2cb1d22-e011-3664-8b62-230d3b8b50a9 | Water, RW |  | Elementary flows/Emission to air/unspecified | 00.00.000 |  | Elementary flow | 007732-18-5 |  |  | Mass
9eb4a429-d0f5-3209-90c7-3f0d234b2118 | Water, RW |  | Elementary flows/Emission to water/ocean | 00.00.000 |  | Elementary flow | 007732-18-5 |  |  | Volume
413b22cb-033b-369e-8b73-0ecc3b1086ae | Water, RW |  | Elementary flows/Emission to water/unspecified | 00.00.000 |  | Elementary flow | 007732-18-5 |  |  | Volume
14de8ee2-c260-34d2-9217-7789d7567cba | Water, SA |  | Elementary flows/Emission to air/unspecified | 00.00.000 |  | Elementary flow | 007732-18-5 |  |  | Mass
c0bd47bf-a46a-31aa-8808-1eb532fe0e57 | Water, SA |  | Elementary flows/Emission to water/ocean | 00.00.000 |  | Elementary flow | 007732-18-5 |  |  | Volume
bab258ce-9c52-3aec-9199-5c82f9fe13d2 | Water, SA |  | Elementary flows/Emission to water/river | 00.00.000 |  | Elementary flow | 007732-18-5 |  |  | Volume
6f39ef2f-4e3b-3f84-900b-252427d45d0b | Water, SA |  | Elementary flows/Emission to water/unspecified | 00.00.000 |  | Elementary flow | 007732-18-5 |  |  | Volume
d35d62a3-c1e1-40ce-a972-54f302fff50f | Water, Saline water consumption |  | Elementary flows/Resource/unspecified | 00.00.000 |  | Elementary flow | 007732-18-5 |  |  | Mass
4dc484bb-ecba-3137-9f58-27ff8edfd2cd | Water, salt, ocean |  | Elementary flows/Resource/unspecified | 00.00.000 |  | Elementary flow | 007732-18-5 |  |  | Volume
629ffbca-ca71-4e4b-a006-ca9bdd9cd1df | Water, salt, ocean |  | Elementary flows/Resource/in water | 00.00.000 |  | Elementary flow | 007732-18-5 |  |  | Volume
20a57f2b-2d7c-341a-b04a-8957bd33d97f | Water, salt, sole |  | Elementary flows/Resource/unspecified | 00.00.000 |  | Elementary flow | 007732-18-5 |  |  | Volume
79238018-8ec1-4615-9469-2b0df95a43c3 | Water, salt, sole |  | Elementary flows/Resource/in water | 00.00.000 |  | Elementary flow | 007732-18-5 |  |  | Volume
ede31258-a096-3c5a-bdb0-59d27cc95ccb | Water, SAS |  | Elementary flows/Emission to water/river | 00.00.000 |  | Elementary flow |  |  |  | Volume
ce872d57-a252-32fc-9594-108d5b4abcf0 | Water, SB |  | Elementary flows/Emission to air/unspecified | 00.00.000 |  | Elementary flow | 7732-18-5 |  |  | Mass
701a0b48-b725-31ee-ae7b-70ba910cf98f | Water, SB |  | Elementary flows/Emission to water/ocean | 00.00.000 |  | Elementary flow | 007732-18-5 |  |  | Volume
d014d6ff-f3b6-335f-b583-2a00fe0661a5 | Water, SB |  | Elementary flows/Emission to water/unspecified | 00.00.000 |  | Elementary flow | 007732-18-5 |  |  | Volume
801e9f9a-f179-3765-997c-538a4d50f15b | Water, SC |  | Elementary flows/Emission to water/ocean | 00.00.000 |  | Elementary flow | 007732-18-5 |  |  | Volume
236c9de9-5781-3943-9e3b-adb21172e096 | Water, SC |  | Elementary flows/Emission to water/unspecified | 00.00.000 |  | Elementary flow | 007732-18-5 |  |  | Volume
0fd88712-c9ca-3c78-b58d-2cf7f9ac9d50 | Water, SD |  | Elementary flows/Emission to air/unspecified | 00.00.000 |  | Elementary flow | 007732-18-5 |  |  | Mass
f788ff41-34c0-3150-a6eb-9c4975cbd4ca | Water, SD |  | Elementary flows/Emission to water/ocean | 00.00.000 |  | Elementary flow | 007732-18-5 |  |  | Volume
a9273698-3114-395c-b34d-eb286c00b092 | Water, SD |  | Elementary flows/Emission to water/unspecified | 00.00.000 |  | Elementary flow | 007732-18-5 |  |  | Volume
fb2ba34f-6fa6-33c5-8a06-7f6832e28dbd | Water, SE |  | Elementary flows/Emission to air/unspecified | 00.00.000 |  | Elementary flow |  |  |  | Mass
02779cfa-ed94-31dd-9172-9edd98483661 | Water, SE |  | Elementary flows/Emission to water/ocean | 00.00.000 |  | Elementary flow | 007732-18-5 |  |  | Volume
487d18f8-34a0-3baf-988b-9ef5338d82ca | Water, SE |  | Elementary flows/Emission to water/river | 00.00.000 |  | Elementary flow | 007732-18-5 |  |  | Volume
b5bfee87-231c-3f88-b3e9-71b2464eeaf3 | Water, SE |  | Elementary flows/Emission to water/unspecified | 00.00.000 |  | Elementary flow | 007732-18-5 |  |  | Volume
3c015563-f848-3805-a294-bc7e3d56f827 | Water, SG |  | Elementary flows/Emission to air/unspecified | 00.00.000 |  | Elementary flow | 7732-18-5 |  |  | Mass
3cf1ec10-f4dd-3690-b3be-0ca5fa1fc887 | Water, SG |  | Elementary flows/Emission to water/ocean | 00.00.000 |  | Elementary flow | 007732-18-5 |  |  | Volume
c129206e-d4b0-37e1-86ae-72d3a82309d4 | Water, SG |  | Elementary flows/Emission to water/unspecified | 00.00.000 |  | Elementary flow | 007732-18-5 |  |  | Volume
860bdf13-8cee-32dc-b4ce-8c76544b189a | Water, SH |  | Elementary flows/Emission to water/ocean | 00.00.000 |  | Elementary flow | 007732-18-5 |  |  | Volume
27e3ff70-95e6-3002-92c5-f9eed19f1ed6 | Water, SH |  | Elementary flows/Emission to water/unspecified | 00.00.000 |  | Elementary flow | 007732-18-5 |  |  | Volume
e1719985-12b1-3983-8b2b-4a76a7d7e71e | Water, SI |  | Elementary flows/Emission to air/unspecified | 00.00.000 |  | Elementary flow |  |  |  | Mass
7a0cd60e-6456-3ec0-bd7e-030957e2c4a3 | Water, SI |  | Elementary flows/Emission to water/ocean | 00.00.000 |  | Elementary flow | 007732-18-5 |  |  | Volume
3f70213d-e4da-3a9b-b72f-c4629adcdc0a | Water, SI |  | Elementary flows/Emission to water/unspecified | 00.00.000 |  | Elementary flow | 007732-18-5 |  |  | Volume
3b41190c-144c-38a7-aa5f-91cc59907321 | Water, SJ |  | Elementary flows/Emission to water/ocean | 00.00.000 |  | Elementary flow | 007732-18-5 |  |  | Volume
e93abb7f-b41b-356a-9ce9-dc7c178c81b6 | Water, SJ |  | Elementary flows/Emission to water/unspecified | 00.00.000 |  | Elementary flow | 007732-18-5 |  |  | Volume
484d948e-3c82-3806-9b10-75e0250b8cd7 | Water, SK |  | Elementary flows/Emission to air/unspecified | 00.00.000 |  | Elementary flow |  |  |  | Mass
43f4d5ff-4743-3640-9d16-c6a10c611177 | Water, SK |  | Elementary flows/Emission to water/ocean | 00.00.000 |  | Elementary flow | 007732-18-5 |  |  | Volume
54027ac8-2ae6-33b7-8822-1da7353549c6 | Water, SK |  | Elementary flows/Emission to water/river | 00.00.000 |  | Elementary flow | 007732-18-5 |  |  | Volume
535ba600-7f6f-30af-a126-8870314f8ad3 | Water, SK |  | Elementary flows/Emission to water/unspecified | 00.00.000 |  | Elementary flow | 007732-18-5 |  |  | Volume
201dc8bd-7b96-3bab-91ef-1841a8c54cd7 | Water, SL |  | Elementary flows/Emission to air/unspecified | 00.00.000 |  | Elementary flow | 007732-18-5 |  |  | Mass
5c4ce5c5-ec30-3297-9ee2-bc5495e227bb | Water, SL |  | Elementary flows/Emission to water/ocean | 00.00.000 |  | Elementary flow | 007732-18-5 |  |  | Volume
3ae99741-6268-315a-bb6b-4dab6d0116b7 | Water, SL |  | Elementary flows/Emission to water/unspecified | 00.00.000 |  | Elementary flow | 007732-18-5 |  |  | Volume
34264b01-25ac-3e76-98a8-a45bca2693bf | Water, SM |  | Elementary flows/Emission to air/unspecified | 00.00.000 |  | Elementary flow | 7732-18-5 |  |  | Mass
a39cc849-691c-3635-91f3-0be22ba7eb8f | Water, SM |  | Elementary flows/Emission to water/ocean | 00.00.000 |  | Elementary flow | 007732-18-5 |  |  | Volume
16e4e14d-5630-38f9-a667-324ca91d17e3 | Water, SM |  | Elementary flows/Emission to water/unspecified | 00.00.000 |  | Elementary flow | 007732-18-5 |  |  | Volume
8533b297-acef-3dd2-a2a5-ffc68ddaeb83 | Water, SN |  | Elementary flows/Emission to air/unspecified | 00.00.000 |  | Elementary flow | 007732-18-5 |  |  | Mass
f227a6ec-6f4c-3f9a-a04d-71b3bfb8d96d | Water, SN |  | Elementary flows/Emission to water/ocean | 00.00.000 |  | Elementary flow | 007732-18-5 |  |  | Volume
a0541897-dd6b-356f-ba23-b4a2516817f6 | Water, SN |  | Elementary flows/Emission to water/unspecified | 00.00.000 |  | Elementary flow | 007732-18-5 |  |  | Volume
0e45d235-f89e-3910-abee-4b7cf73055aa | Water, SO |  | Elementary flows/Emission to air/unspecified | 00.00.000 |  | Elementary flow | 007732-18-5 |  |  | Mass
6fa0d053-8dc7-3ae7-86e5-d581f5e99b08 | Water, SO |  | Elementary flows/Emission to water/ocean | 00.00.000 |  | Elementary flow | 007732-18-5 |  |  | Volume
1bf5ef96-49e5-399d-8452-a6632935f380 | Water, SO |  | Elementary flows/Emission to water/unspecified | 00.00.000 |  | Elementary flow | 007732-18-5 |  |  | Volume
130c3df7-a8d6-3467-b440-36bcda3a37d6 | Water, South America |  | Elementary flows/Emission to air/unspecified | 00.00.000 |  | Elementary flow | 007732-18-5 |  |  | Mass
9f6bd659-8ac2-323e-8f29-ccfd18d87439 | Water, SR |  | Elementary flows/Emission to air/unspecified | 00.00.000 |  | Elementary flow | 007732-18-5 |  |  | Mass
0ad4ee09-ae5e-3692-be57-597490200a1e | Water, SR |  | Elementary flows/Emission to water/ocean | 00.00.000 |  | Elementary flow | 007732-18-5 |  |  | Volume
351afab3-e660-3e90-9c30-b1bdce16b6cf | Water, SR |  | Elementary flows/Emission to water/unspecified | 00.00.000 |  | Elementary flow | 007732-18-5 |  |  | Volume
305923e3-b5de-383f-9559-ce856ba251e2 | Water, ST |  | Elementary flows/Emission to air/unspecified | 00.00.000 |  | Elementary flow | 7732-18-5 |  |  | Mass
de330398-b421-318a-a636-4a2693992d98 | Water, ST |  | Elementary flows/Emission to water/ocean | 00.00.000 |  | Elementary flow | 007732-18-5 |  |  | Volume
208728f9-f00e-3f3d-bd90-7f8ddd7c6a3b | Water, ST |  | Elementary flows/Emission to water/unspecified | 00.00.000 |  | Elementary flow | 007732-18-5 |  |  | Volume
8fa88389-a3f3-37c1-9390-5d70b06579cb | Water, stormwater |  | Resources/Unspecified | 00.00.000 |  | Elementary flow |  |  |  | Mass
1f31247d-6556-11dd-ad8b-0800200c9a66 | Water, surface |  | Elementary flows/Resource/in water | 00.00.000 |  | Elementary flow | 007732-18-5 | H2O |  | Mass
75b5c052-b7fa-48f6-8ce8-cfefed1f6fd2 | Water, Surface water consumption |  | Elementary flows/Resource/unspecified | 00.00.000 |  | Elementary flow |  |  |  | Mass
1deae9e0-aa46-31c5-b746-6f71b126f6b4 | Water, surface water consumption |  | Elementary flows/Resource/in water | 00.00.000 |  | Elementary flow | 007732-18-5 |  |  | Mass
b0448ec6-f71c-38c4-b76f-80299d5ae581 | Water, SV |  | Elementary flows/Emission to air/unspecified | 00.00.000 |  | Elementary flow | 007732-18-5 |  |  | Mass
860cf106-4e2a-3a0d-b105-56212db6f761 | Water, SV |  | Elementary flows/Emission to water/ocean | 00.00.000 |  | Elementary flow | 007732-18-5 |  |  | Volume
6cf5c022-6ed1-3b1b-8908-492a26582988 | Water, SV |  | Elementary flows/Emission to water/unspecified | 00.00.000 |  | Elementary flow | 007732-18-5 |  |  | Volume
f877b0e9-031e-3623-9ade-59b0899c35bf | Water, SY |  | Elementary flows/Emission to air/unspecified | 00.00.000 |  | Elementary flow | 007732-18-5 |  |  | Mass
77046bef-eb5c-3de0-8b83-a4d2d8eec827 | Water, SY |  | Elementary flows/Emission to water/ocean | 00.00.000 |  | Elementary flow | 007732-18-5 |  |  | Volume
0ade51f4-f9f5-3a55-9124-120ccbdf7d6c | Water, SY |  | Elementary flows/Emission to water/unspecified | 00.00.000 |  | Elementary flow | 007732-18-5 |  |  | Volume
ccba8b57-64fb-3db2-8881-205e6d00f5c1 | Water, SZ |  | Elementary flows/Emission to air/unspecified | 00.00.000 |  | Elementary flow | 007732-18-5 |  |  | Mass
07610b34-de2c-39a0-9b0a-dbd8249f94ab | Water, SZ |  | Elementary flows/Emission to water/ocean | 00.00.000 |  | Elementary flow | 007732-18-5 |  |  | Volume
2d296a05-1739-3fc1-a1ec-99f85d239793 | Water, SZ |  | Elementary flows/Emission to water/unspecified | 00.00.000 |  | Elementary flow | 007732-18-5 |  |  | Volume
983067db-46e8-3e6e-8b47-42c5a8a4e3a3 | Water, TC |  | Elementary flows/Emission to air/unspecified | 00.00.000 |  | Elementary flow | 7732-18-5 |  |  | Mass
c75108d1-55cb-39c8-b734-9b0533271c29 | Water, TC |  | Elementary flows/Emission to water/ocean | 00.00.000 |  | Elementary flow | 007732-18-5 |  |  | Volume
f718c374-425f-3b2a-9464-a493f58f0f10 | Water, TC |  | Elementary flows/Emission to water/unspecified | 00.00.000 |  | Elementary flow | 007732-18-5 |  |  | Volume
a2737fc4-4658-39f9-b39e-0957dd33a746 | Water, TD |  | Elementary flows/Emission to air/unspecified | 00.00.000 |  | Elementary flow | 007732-18-5 |  |  | Mass
85723a53-52d9-358a-afbc-70684b1a684c | Water, TD |  | Elementary flows/Emission to water/ocean | 00.00.000 |  | Elementary flow | 007732-18-5 |  |  | Volume
5f2c86d3-9d6e-38b9-8f44-916d23d61bbc | Water, TD |  | Elementary flows/Emission to water/unspecified | 00.00.000 |  | Elementary flow | 007732-18-5 |  |  | Volume
0ae6ddf8-71cf-3937-940d-1e0daab99f4a | Water, TF |  | Elementary flows/Emission to water/ocean | 00.00.000 |  | Elementary flow | 007732-18-5 |  |  | Volume
60cf5ea6-f2ca-39a4-927e-929951d37a2d | Water, TF |  | Elementary flows/Emission to water/unspecified | 00.00.000 |  | Elementary flow | 007732-18-5 |  |  | Volume
bee8a158-93fc-3252-a538-c68606367707 | Water, TG |  | Elementary flows/Emission to air/unspecified | 00.00.000 |  | Elementary flow | 007732-18-5 |  |  | Mass
863358be-a346-3ec9-a8e5-a375123aa72a | Water, TG |  | Elementary flows/Emission to water/ocean | 00.00.000 |  | Elementary flow | 007732-18-5 |  |  | Volume
09470f44-5109-3d97-8d1a-748bbdddf9c1 | Water, TG |  | Elementary flows/Emission to water/unspecified | 00.00.000 |  | Elementary flow | 007732-18-5 |  |  | Volume
6fbd3c82-de27-3743-87ae-35df6dd76a15 | Water, TH |  | Elementary flows/Emission to air/unspecified | 00.00.000 |  | Elementary flow | 007732-18-5 |  |  | Mass
482f0d13-b478-3f41-9299-af9b0bcc677e | Water, TH |  | Elementary flows/Emission to water/ocean | 00.00.000 |  | Elementary flow | 007732-18-5 |  |  | Volume
c302a479-f891-39b1-acc1-785af3498ed1 | Water, TH |  | Elementary flows/Emission to water/unspecified | 00.00.000 |  | Elementary flow | 007732-18-5 |  |  | Volume
b8e26d9b-b07b-45b7-a2dc-5320a8934416 | Water, thermoelectric groundwater consumption |  | Elementary flows/Resource/unspecified | 00.00.000 |  | Elementary flow |  |  |  | Mass
f76f7cb6-f5ca-42c8-a348-7912a086625a | Water, thermoelectric saline water consumption |  | Elementary flows/Resource/unspecified | 00.00.000 |  | Elementary flow | 007732-18-5 |  |  | Mass
e07f3eae-2be2-4768-bb89-11e5bf4c743e | Water, thermoelectric surface water consumption |  | Elementary flows/Resource/unspecified | 00.00.000 |  | Elementary flow |  |  |  | Mass
99864bc9-59b8-312e-834c-2c61e7ed9fa9 | Water, TJ |  | Elementary flows/Emission to air/unspecified | 00.00.000 |  | Elementary flow | 007732-18-5 |  |  | Mass
4e3a67e7-de35-3ced-9b26-cc3dba901837 | Water, TJ |  | Elementary flows/Emission to water/ocean | 00.00.000 |  | Elementary flow | 007732-18-5 |  |  | Volume
d89ce9f1-4104-327b-a489-b98f8b56ed9b | Water, TJ |  | Elementary flows/Emission to water/unspecified | 00.00.000 |  | Elementary flow | 007732-18-5 |  |  | Volume
6c9bc0ea-225b-30c2-8a67-a170dc9e4e5e | Water, TK |  | Elementary flows/Emission to water/ocean | 00.00.000 |  | Elementary flow | 007732-18-5 |  |  | Volume
2764ac1c-cadc-3bec-b770-0a176b67f932 | Water, TK |  | Elementary flows/Emission to water/unspecified | 00.00.000 |  | Elementary flow | 007732-18-5 |  |  | Volume
75ce3d52-714b-3df3-ad7a-161e1282433d | Water, TL |  | Elementary flows/Emission to air/unspecified | 00.00.000 |  | Elementary flow | 7732-18-5 |  |  | Mass
b5c7ad05-4f60-3d54-9b9a-b6bf8f36d472 | Water, TL |  | Elementary flows/Emission to water/ocean | 00.00.000 |  | Elementary flow | 007732-18-5 |  |  | Volume
6376466c-8347-3232-9c69-c1324570910e | Water, TL |  | Elementary flows/Emission to water/unspecified | 00.00.000 |  | Elementary flow | 007732-18-5 |  |  | Volume
307cf950-ab8c-3085-bca9-f322f500abe2 | Water, TM |  | Elementary flows/Emission to air/unspecified | 00.00.000 |  | Elementary flow | 007732-18-5 |  |  | Mass
9235586d-20dd-3276-9d29-39a6b2f04be1 | Water, TM |  | Elementary flows/Emission to water/ocean | 00.00.000 |  | Elementary flow | 007732-18-5 |  |  | Volume
d1c67064-9b54-3620-bca8-3583928c4b69 | Water, TM |  | Elementary flows/Emission to water/unspecified | 00.00.000 |  | Elementary flow | 007732-18-5 |  |  | Volume
8d822919-e218-3037-96d3-933a3b6a648b | Water, TN |  | Elementary flows/Emission to air/unspecified | 00.00.000 |  | Elementary flow | 007732-18-5 |  |  | Mass
2d13d7ff-7a05-3d62-b86c-9b1b3fdb6335 | Water, TN |  | Elementary flows/Emission to water/ocean | 00.00.000 |  | Elementary flow | 007732-18-5 |  |  | Volume
4484beaa-7fbb-39cd-bdcc-586721fd914e | Water, TN |  | Elementary flows/Emission to water/unspecified | 00.00.000 |  | Elementary flow | 007732-18-5 |  |  | Volume
47bb98dc-367f-3c6b-8649-4f839e16c3d3 | Water, TO |  | Elementary flows/Emission to air/unspecified | 00.00.000 |  | Elementary flow | 7732-18-5 |  |  | Mass
02fbfaf4-428b-3ac3-b74b-d5f446435f35 | Water, TO |  | Elementary flows/Emission to water/ocean | 00.00.000 |  | Elementary flow | 007732-18-5 |  |  | Volume
cbdb50f3-c247-392e-be8d-82b86bb5c310 | Water, TO |  | Elementary flows/Emission to water/unspecified | 00.00.000 |  | Elementary flow | 007732-18-5 |  |  | Volume
07cc7464-738b-378f-a832-7a50a0bf9963 | Water, TR |  | Elementary flows/Emission to air/unspecified | 00.00.000 |  | Elementary flow | 007732-18-5 |  |  | Mass
39fcc933-4033-36cf-8fda-8d65995c02ae | Water, TR |  | Elementary flows/Emission to water/ocean | 00.00.000 |  | Elementary flow | 007732-18-5 |  |  | Volume
d3a49ec3-8e90-39d2-9f60-997df10d1343 | Water, TR |  | Elementary flows/Emission to water/river | 00.00.000 |  | Elementary flow | 007732-18-5 |  |  | Volume
b5963477-68d7-39b7-b3c4-8848ef7b3f26 | Water, TR |  | Elementary flows/Emission to water/unspecified | 00.00.000 |  | Elementary flow | 007732-18-5 |  |  | Volume
8fd73846-c0ff-3b38-89b6-9bbc253a5cba | Water, TT |  | Elementary flows/Emission to air/unspecified | 00.00.000 |  | Elementary flow | 007732-18-5 |  |  | Mass
44cae0b0-8113-378f-ad19-b6bd3bcb5d1d | Water, TT |  | Elementary flows/Emission to water/ocean | 00.00.000 |  | Elementary flow | 007732-18-5 |  |  | Volume
caa2cce6-891c-3be6-8abc-cac41596df7f | Water, TT |  | Elementary flows/Emission to water/unspecified | 00.00.000 |  | Elementary flow | 007732-18-5 |  |  | Volume
5be81c7a-31d9-4b79-b9e4-50e92d78a014 | Water, turbine use, unspecified natural origin |  | Elementary flows/Resource/unspecified | 00.00.000 |  | Elementary flow | 007732-18-5 |  |  | Volume
8c1494a5-4987-4715-aa2d-1908c495f4eb | Water, turbine use, unspecified natural origin |  | Elementary flows/Resource/in water | 00.00.000 |  | Elementary flow | 007732-18-5 |  |  | Volume
7a74e4b8-8431-3f6b-8d85-a0d6f9c63d35 | Water, turbine use, unspecified natural origin, AD |  | Elementary flows/Resource/unspecified | 00.00.000 |  | Elementary flow | 007732-18-5 |  |  | Volume
29fd6fb1-bb6b-3459-acb0-aa3132695217 | Water, turbine use, unspecified natural origin, AE |  | Elementary flows/Resource/unspecified | 00.00.000 |  | Elementary flow | 007732-18-5 |  |  | Volume
4415a1e9-42b6-3ee8-9511-97a4c22d399c | Water, turbine use, unspecified natural origin, AF |  | Elementary flows/Resource/unspecified | 00.00.000 |  | Elementary flow | 007732-18-5 |  |  | Volume
fd9e132b-e4b4-39dd-a294-f258ad433c21 | Water, turbine use, unspecified natural origin, AG |  | Elementary flows/Resource/unspecified | 00.00.000 |  | Elementary flow | 007732-18-5 |  |  | Volume
1eafbe5c-814f-313f-82be-25a549c8aed2 | Water, turbine use, unspecified natural origin, AI |  | Elementary flows/Resource/unspecified | 00.00.000 |  | Elementary flow | 007732-18-5 |  |  | Volume
9b6dfe9e-cf24-332e-ac2f-a5c125657bd2 | Water, turbine use, unspecified natural origin, AL |  | Elementary flows/Resource/unspecified | 00.00.000 |  | Elementary flow | 007732-18-5 |  |  | Volume
8bf6ca01-9516-35db-b289-5a363e921eeb | Water, turbine use, unspecified natural origin, AM |  | Elementary flows/Resource/unspecified | 00.00.000 |  | Elementary flow | 007732-18-5 |  |  | Volume
758bed0d-d83a-3b92-a100-ce26458100d7 | Water, turbine use, unspecified natural origin, AO |  | Elementary flows/Resource/unspecified | 00.00.000 |  | Elementary flow | 007732-18-5 |  |  | Volume
9f0c74a5-33e0-3e10-9099-03fd0d21cce6 | Water, turbine use, unspecified natural origin, AR |  | Elementary flows/Resource/unspecified | 00.00.000 |  | Elementary flow | 007732-18-5 |  |  | Volume
95926da9-8d2c-3ef9-9500-af9e61f8797d | Water, turbine use, unspecified natural origin, AS |  | Elementary flows/Resource/unspecified | 00.00.000 |  | Elementary flow | 007732-18-5 |  |  | Volume
095cdac5-2435-3eef-80dc-6a7f4e606f97 | Water, turbine use, unspecified natural origin, AT |  | Elementary flows/Resource/unspecified | 00.00.000 |  | Elementary flow | 007732-18-5 |  |  | Volume
53d423d2-6313-3983-bd74-6dbf0efa793d | Water, turbine use, unspecified natural origin, AT |  | Elementary flows/Resource/in water | 00.00.000 |  | Elementary flow | 007732-18-5 |  |  | Volume
7e8104d0-0286-3c33-b305-dfa319a2d0ba | Water, turbine use, unspecified natural origin, AU |  | Elementary flows/Resource/unspecified | 00.00.000 |  | Elementary flow | 007732-18-5 |  |  | Volume
f87edd21-d830-3d32-aeee-e69320033ccd | Water, turbine use, unspecified natural origin, AU |  | Elementary flows/Resource/in water | 00.00.000 |  | Elementary flow | 007732-18-5 |  |  | Volume
8cd948b9-b64c-39bc-8262-ff385f388dbe | Water, turbine use, unspecified natural origin, AW |  | Elementary flows/Resource/unspecified | 00.00.000 |  | Elementary flow | 007732-18-5 |  |  | Volume
5e7087c4-2ea0-39ed-b565-5d7f0e95a320 | Water, turbine use, unspecified natural origin, AZ |  | Elementary flows/Resource/unspecified | 00.00.000 |  | Elementary flow | 007732-18-5 |  |  | Volume
c1c33308-cc7d-301f-b142-d03b056d1e9d | Water, turbine use, unspecified natural origin, BA |  | Elementary flows/Resource/unspecified | 00.00.000 |  | Elementary flow | 007732-18-5 |  |  | Volume
df74eba0-aca1-3b76-982f-16bebb424870 | Water, turbine use, unspecified natural origin, BA |  | Elementary flows/Resource/in water | 00.00.000 |  | Elementary flow | 007732-18-5 |  |  | Volume
a5d3e015-9879-3d0b-9b0b-7c01011a9440 | Water, turbine use, unspecified natural origin, BB |  | Elementary flows/Resource/unspecified | 00.00.000 |  | Elementary flow | 007732-18-5 |  |  | Volume
f8c8e83a-d782-3677-b259-e24c148a54ce | Water, turbine use, unspecified natural origin, BD |  | Elementary flows/Resource/unspecified | 00.00.000 |  | Elementary flow | 007732-18-5 |  |  | Volume
2b8ab3e6-2756-3bb7-bc15-8441f0d77e7c | Water, turbine use, unspecified natural origin, BE |  | Elementary flows/Resource/unspecified | 00.00.000 |  | Elementary flow | 007732-18-5 |  |  | Volume
64f910df-cc09-359b-aff3-e90a04c55cc4 | Water, turbine use, unspecified natural origin, BE |  | Elementary flows/Resource/in water | 00.00.000 |  | Elementary flow | 007732-18-5 |  |  | Volume
bfced9a6-a57f-3053-b1dc-59f26486b823 | Water, turbine use, unspecified natural origin, BF |  | Elementary flows/Resource/unspecified | 00.00.000 |  | Elementary flow | 007732-18-5 |  |  | Volume
991aba72-3c97-3f29-b225-d5c698ed9980 | Water, turbine use, unspecified natural origin, BG |  | Elementary flows/Resource/unspecified | 00.00.000 |  | Elementary flow | 007732-18-5 |  |  | Volume
0817641a-ddba-3916-9f67-85ac42fc9529 | Water, turbine use, unspecified natural origin, BG |  | Elementary flows/Resource/in water | 00.00.000 |  | Elementary flow | 007732-18-5 |  |  | Volume
71710aa6-ae99-309f-99b3-595fe9db8b5e | Water, turbine use, unspecified natural origin, BH |  | Elementary flows/Resource/unspecified | 00.00.000 |  | Elementary flow | 007732-18-5 |  |  | Volume
b4ecd4a2-6dd5-3baf-b54f-471614703d88 | Water, turbine use, unspecified natural origin, BI |  | Elementary flows/Resource/unspecified | 00.00.000 |  | Elementary flow | 007732-18-5 |  |  | Volume
da803704-7d79-3f8f-be8f-9e4ff5b14ada | Water, turbine use, unspecified natural origin, BJ |  | Elementary flows/Resource/unspecified | 00.00.000 |  | Elementary flow | 007732-18-5 |  |  | Volume
6cbaf2e4-6f67-3154-b510-7241c5863682 | Water, turbine use, unspecified natural origin, BM |  | Elementary flows/Resource/unspecified | 00.00.000 |  | Elementary flow | 007732-18-5 |  |  | Volume
00393e56-04f9-3877-a2f3-b59bf8c579d2 | Water, turbine use, unspecified natural origin, BN |  | Elementary flows/Resource/unspecified | 00.00.000 |  | Elementary flow | 007732-18-5 |  |  | Volume
3ca0f784-495d-33ab-adc5-89777532e6c0 | Water, turbine use, unspecified natural origin, BO |  | Elementary flows/Resource/unspecified | 00.00.000 |  | Elementary flow | 007732-18-5 |  |  | Volume
6203de38-a3a0-367c-95ba-ab419827aa05 | Water, turbine use, unspecified natural origin, BR |  | Elementary flows/Resource/unspecified | 00.00.000 |  | Elementary flow | 007732-18-5 |  |  | Volume
24422b32-3046-322c-b53b-ccad50a2f4f9 | Water, turbine use, unspecified natural origin, BR |  | Elementary flows/Resource/in water | 00.00.000 |  | Elementary flow | 007732-18-5 |  |  | Volume
55896fd9-f070-361a-a7b5-4a8838ed4220 | Water, turbine use, unspecified natural origin, BS |  | Elementary flows/Resource/unspecified | 00.00.000 |  | Elementary flow | 007732-18-5 |  |  | Volume
1d71324e-2f0e-3e68-8bf1-3583946f47db | Water, turbine use, unspecified natural origin, BT |  | Elementary flows/Resource/unspecified | 00.00.000 |  | Elementary flow | 007732-18-5 |  |  | Volume
3395995a-200b-31ca-b88d-f6fac04101b9 | Water, turbine use, unspecified natural origin, BW |  | Elementary flows/Resource/unspecified | 00.00.000 |  | Elementary flow | 007732-18-5 |  |  | Volume
b8342113-c0f1-312c-80f6-2d7555e63c8f | Water, turbine use, unspecified natural origin, BY |  | Elementary flows/Resource/unspecified | 00.00.000 |  | Elementary flow | 007732-18-5 |  |  | Volume
312c0391-a349-3b45-964f-616df5531ac2 | Water, turbine use, unspecified natural origin, BZ |  | Elementary flows/Resource/unspecified | 00.00.000 |  | Elementary flow | 007732-18-5 |  |  | Volume
a0bcc6aa-64d3-3121-9f51-392bcc839040 | Water, turbine use, unspecified natural origin, CA |  | Elementary flows/Resource/unspecified | 00.00.000 |  | Elementary flow | 007732-18-5 |  |  | Volume
034f8a4d-d2c9-3242-bfc2-929e373b367c | Water, turbine use, unspecified natural origin, CA |  | Elementary flows/Resource/in water | 00.00.000 |  | Elementary flow | 007732-18-5 |  |  | Volume
34cf2e13-6fe1-39b4-99cc-e06d3755492c | Water, turbine use, unspecified natural origin, CC |  | Elementary flows/Resource/unspecified | 00.00.000 |  | Elementary flow | 007732-18-5 |  |  | Volume
5240498c-d0e8-3acb-a854-56c7603f5dae | Water, turbine use, unspecified natural origin, CD |  | Elementary flows/Resource/unspecified | 00.00.000 |  | Elementary flow | 007732-18-5 |  |  | Volume
dd0f46d9-034c-3f49-ae8a-6df4c2e4ef2a | Water, turbine use, unspecified natural origin, CF |  | Elementary flows/Resource/unspecified | 00.00.000 |  | Elementary flow | 007732-18-5 |  |  | Volume
d3159091-586f-3aea-810b-18a36b90fb4c | Water, turbine use, unspecified natural origin, CG |  | Elementary flows/Resource/unspecified | 00.00.000 |  | Elementary flow | 007732-18-5 |  |  | Volume
7b2fed07-eb36-35b8-9f46-746c2424834a | Water, turbine use, unspecified natural origin, CH |  | Elementary flows/Resource/unspecified | 00.00.000 |  | Elementary flow | 007732-18-5 |  |  | Volume
d73cbb05-f4f8-3e7c-be7b-1226f429335b | Water, turbine use, unspecified natural origin, CH |  | Elementary flows/Resource/in water | 00.00.000 |  | Elementary flow | 007732-18-5 |  |  | Volume
1de4904e-de7b-3294-be55-1524fd22ce48 | Water, turbine use, unspecified natural origin, CI |  | Elementary flows/Resource/unspecified | 00.00.000 |  | Elementary flow | 007732-18-5 |  |  | Volume
09bccac5-f5e8-37af-b976-e225091b84d8 | Water, turbine use, unspecified natural origin, CK |  | Elementary flows/Resource/unspecified | 00.00.000 |  | Elementary flow | 007732-18-5 |  |  | Volume
0b629fe0-1bd0-396e-8309-f172c0a0aeea | Water, turbine use, unspecified natural origin, CL |  | Elementary flows/Resource/unspecified | 00.00.000 |  | Elementary flow | 007732-18-5 |  |  | Volume
7a9d85b4-c90c-3c20-bf15-7d1e6ef20c3a | Water, turbine use, unspecified natural origin, CL |  | Elementary flows/Resource/in water | 00.00.000 |  | Elementary flow | 007732-18-5 |  |  | Volume
0672adff-0b3d-3c6b-bacd-34353838fad0 | Water, turbine use, unspecified natural origin, CM |  | Elementary flows/Resource/unspecified | 00.00.000 |  | Elementary flow | 007732-18-5 |  |  | Volume
d3079d00-615f-3804-b658-d7c3f073f09d | Water, turbine use, unspecified natural origin, CN |  | Elementary flows/Resource/unspecified | 00.00.000 |  | Elementary flow | 007732-18-5 |  |  | Volume
e6bf7393-ca27-36b6-89d0-0c155afe959a | Water, turbine use, unspecified natural origin, CN |  | Elementary flows/Resource/in water | 00.00.000 |  | Elementary flow | 007732-18-5 |  |  | Volume
9ea154a9-6a0d-3d4b-8d22-43834df091bd | Water, turbine use, unspecified natural origin, CO |  | Elementary flows/Resource/unspecified | 00.00.000 |  | Elementary flow | 007732-18-5 |  |  | Volume
8c550e3f-ea15-35da-88df-6e57628a8b64 | Water, turbine use, unspecified natural origin, CR |  | Elementary flows/Resource/unspecified | 00.00.000 |  | Elementary flow | 007732-18-5 |  |  | Volume
51db09be-5f06-3efb-8cd7-242664afbb7c | Water, turbine use, unspecified natural origin, CS |  | Elementary flows/Resource/unspecified | 00.00.000 |  | Elementary flow | 007732-18-5 |  |  | Volume
a6e5849b-3272-39d8-8299-8a4daef63cd9 | Water, turbine use, unspecified natural origin, CU |  | Elementary flows/Resource/unspecified | 00.00.000 |  | Elementary flow | 007732-18-5 |  |  | Volume
20248aba-241c-3779-aeb0-72621b62a029 | Water, turbine use, unspecified natural origin, CV |  | Elementary flows/Resource/unspecified | 00.00.000 |  | Elementary flow | 007732-18-5 |  |  | Volume
ea116aa9-818c-3943-88f2-bf2fd1816dbc | Water, turbine use, unspecified natural origin, CX |  | Elementary flows/Resource/unspecified | 00.00.000 |  | Elementary flow | 007732-18-5 |  |  | Volume
81ff4a62-1fb7-3a5a-953d-a9a7608602cf | Water, turbine use, unspecified natural origin, CY |  | Elementary flows/Resource/unspecified | 00.00.000 |  | Elementary flow | 007732-18-5 |  |  | Volume
b2c92f10-5197-3818-8bb8-bd5a4e30e6bd | Water, turbine use, unspecified natural origin, CZ |  | Elementary flows/Resource/unspecified | 00.00.000 |  | Elementary flow | 007732-18-5 |  |  | Volume
1494ba3b-1cbb-366d-b4af-a6038e6dd592 | Water, turbine use, unspecified natural origin, CZ |  | Elementary flows/Resource/in water | 00.00.000 |  | Elementary flow | 007732-18-5 |  |  | Volume
3ce3c7c3-0126-30c4-8987-ccad02b8d3e7 | Water, turbine use, unspecified natural origin, DE |  | Elementary flows/Resource/unspecified | 00.00.000 |  | Elementary flow | 007732-18-5 |  |  | Volume
41d2ebdf-efb6-372f-97bb-76f0ccf21e92 | Water, turbine use, unspecified natural origin, DE |  | Elementary flows/Resource/in water | 00.00.000 |  | Elementary flow | 007732-18-5 |  |  | Volume
d4ff52e4-4da6-3eb2-8f9e-f802d10816b8 | Water, turbine use, unspecified natural origin, DJ |  | Elementary flows/Resource/unspecified | 00.00.000 |  | Elementary flow | 007732-18-5 |  |  | Volume
8e884029-d270-3a90-a4a9-e0ab00a2341d | Water, turbine use, unspecified natural origin, DK |  | Elementary flows/Resource/unspecified | 00.00.000 |  | Elementary flow | 007732-18-5 |  |  | Volume
2141caeb-e469-376b-8f78-deb8dded9c7e | Water, turbine use, unspecified natural origin, DK |  | Elementary flows/Resource/in water | 00.00.000 |  | Elementary flow | 007732-18-5 |  |  | Volume
56c24973-989b-3620-8fde-0fff700e88f9 | Water, turbine use, unspecified natural origin, DM |  | Elementary flows/Resource/unspecified | 00.00.000 |  | Elementary flow | 007732-18-5 |  |  | Volume
3845a405-86da-3cb8-83d8-ed0d46e616d6 | Water, turbine use, unspecified natural origin, DO |  | Elementary flows/Resource/unspecified | 00.00.000 |  | Elementary flow | 007732-18-5 |  |  | Volume
dae87607-b656-3101-9999-f66c945d4a72 | Water, turbine use, unspecified natural origin, DZ |  | Elementary flows/Resource/unspecified | 00.00.000 |  | Elementary flow | 007732-18-5 |  |  | Volume
e247ffda-66f0-31fc-9c3d-a5c425bae5c1 | Water, turbine use, unspecified natural origin, EC |  | Elementary flows/Resource/unspecified | 00.00.000 |  | Elementary flow | 007732-18-5 |  |  | Volume
d73e99bd-e654-3032-a62b-ba6ea45f61c0 | Water, turbine use, unspecified natural origin, EE |  | Elementary flows/Resource/unspecified | 00.00.000 |  | Elementary flow | 007732-18-5 |  |  | Volume
785704c8-3143-345d-ba10-b5a77c3a3a6a | Water, turbine use, unspecified natural origin, EE |  | Elementary flows/Resource/in water | 00.00.000 |  | Elementary flow | 007732-18-5 |  |  | Volume
5b10d01e-7cb6-35c4-be10-781d936aac5a | Water, turbine use, unspecified natural origin, EG |  | Elementary flows/Resource/unspecified | 00.00.000 |  | Elementary flow | 007732-18-5 |  |  | Volume
a31986de-0d16-3653-9233-0d7720ef0ee6 | Water, turbine use, unspecified natural origin, EH |  | Elementary flows/Resource/unspecified | 00.00.000 |  | Elementary flow | 007732-18-5 |  |  | Volume
d1005d0f-c6aa-3fa6-9803-5dfbf3e94f8c | Water, turbine use, unspecified natural origin, ER |  | Elementary flows/Resource/unspecified | 00.00.000 |  | Elementary flow | 007732-18-5 |  |  | Volume
5324514c-0b2b-310d-84be-4a23c9094dcd | Water, turbine use, unspecified natural origin, ES |  | Elementary flows/Resource/unspecified | 00.00.000 |  | Elementary flow | 007732-18-5 |  |  | Volume
84f07f02-ead8-37c6-a8f2-f96cc0ebb067 | Water, turbine use, unspecified natural origin, ES |  | Elementary flows/Resource/in water | 00.00.000 |  | Elementary flow | 007732-18-5 |  |  | Volume
4cc9038a-bc9f-3b3a-ae70-d97e703f11c0 | Water, turbine use, unspecified natural origin, ET |  | Elementary flows/Resource/unspecified | 00.00.000 |  | Elementary flow | 007732-18-5 |  |  | Volume
c7c16772-e0f7-3190-bfeb-6ce8e615dc62 | Water, turbine use, unspecified natural origin, Europe without Switzerland |  | Elementary flows/Resource/unspecified | 00.00.000 |  | Elementary flow | 007732-18-5 |  |  | Volume
670de5fd-fb82-30ab-9f1a-62faa237e78a | Water, turbine use, unspecified natural origin, FI |  | Elementary flows/Resource/unspecified | 00.00.000 |  | Elementary flow | 007732-18-5 |  |  | Volume
c6424dad-5233-328c-9752-b5a2378726be | Water, turbine use, unspecified natural origin, FI |  | Elementary flows/Resource/in water | 00.00.000 |  | Elementary flow | 007732-18-5 |  |  | Volume
ff757cf4-19dc-3f5a-8204-6a9db3940b38 | Water, turbine use, unspecified natural origin, FJ |  | Elementary flows/Resource/unspecified | 00.00.000 |  | Elementary flow | 007732-18-5 |  |  | Volume
79721650-5614-3b5f-bba5-8963f254b319 | Water, turbine use, unspecified natural origin, FK |  | Elementary flows/Resource/unspecified | 00.00.000 |  | Elementary flow | 007732-18-5 |  |  | Volume
074e8a13-5c23-37d3-9118-525c2fd30659 | Water, turbine use, unspecified natural origin, FM |  | Elementary flows/Resource/unspecified | 00.00.000 |  | Elementary flow | 007732-18-5 |  |  | Volume
2814fe33-789d-3722-89c2-882089099e62 | Water, turbine use, unspecified natural origin, FO |  | Elementary flows/Resource/unspecified | 00.00.000 |  | Elementary flow | 007732-18-5 |  |  | Volume
73aa9ae6-0771-35a5-aad1-7234f8a5f005 | Water, turbine use, unspecified natural origin, FR |  | Elementary flows/Resource/unspecified | 00.00.000 |  | Elementary flow | 007732-18-5 |  |  | Volume
61756661-69cf-31bf-ab1d-18f785e5e36b | Water, turbine use, unspecified natural origin, FR |  | Elementary flows/Resource/in water | 00.00.000 |  | Elementary flow | 007732-18-5 |  |  | Volume
e8a80b76-8217-3788-ba3d-199704571c8b | Water, turbine use, unspecified natural origin, GA |  | Elementary flows/Resource/unspecified | 00.00.000 |  | Elementary flow | 007732-18-5 |  |  | Volume
891f414a-b117-34eb-9a12-bf04a5745568 | Water, turbine use, unspecified natural origin, GB |  | Elementary flows/Resource/unspecified | 00.00.000 |  | Elementary flow | 007732-18-5 |  |  | Volume
8e338a98-3038-3aef-973b-a3b0b86c0244 | Water, turbine use, unspecified natural origin, GB |  | Elementary flows/Resource/in water | 00.00.000 |  | Elementary flow | 007732-18-5 |  |  | Volume
48cf21e3-08b4-3934-9aed-b71319d7cb91 | Water, turbine use, unspecified natural origin, GD |  | Elementary flows/Resource/unspecified | 00.00.000 |  | Elementary flow | 007732-18-5 |  |  | Volume
2c858dba-ad1c-35bf-a215-121a0d6bc43d | Water, turbine use, unspecified natural origin, GE |  | Elementary flows/Resource/unspecified | 00.00.000 |  | Elementary flow | 007732-18-5 |  |  | Volume
3e5cf233-751a-313b-b465-e4a4bc10f352 | Water, turbine use, unspecified natural origin, GF |  | Elementary flows/Resource/unspecified | 00.00.000 |  | Elementary flow | 007732-18-5 |  |  | Volume
ea08a343-2d99-3ca4-a514-d6506f8d10da | Water, turbine use, unspecified natural origin, GH |  | Elementary flows/Resource/unspecified | 00.00.000 |  | Elementary flow | 007732-18-5 |  |  | Volume
306c8b57-79f7-3e4a-b693-140fb167922b | Water, turbine use, unspecified natural origin, GI |  | Elementary flows/Resource/unspecified | 00.00.000 |  | Elementary flow | 007732-18-5 |  |  | Volume
6062c776-519a-352f-9442-766e8769ae56 | Water, turbine use, unspecified natural origin, GL |  | Elementary flows/Resource/unspecified | 00.00.000 |  | Elementary flow | 007732-18-5 |  |  | Volume
d5449413-9b4e-30a0-b826-dda37ee557fb | Water, turbine use, unspecified natural origin, GLO |  | Elementary flows/Resource/unspecified | 00.00.000 |  | Elementary flow | 007732-18-5 |  |  | Volume
e3b13ab0-d247-31fd-9440-d92316410377 | Water, turbine use, unspecified natural origin, GLO |  | Elementary flows/Resource/in water | 00.00.000 |  | Elementary flow | 007732-18-5 |  |  | Volume
01c8a30b-1b1c-34c6-ad12-d2637a6d152c | Water, turbine use, unspecified natural origin, GM |  | Elementary flows/Resource/unspecified | 00.00.000 |  | Elementary flow | 007732-18-5 |  |  | Volume
585561d9-5be4-3937-bcf9-59a20860126b | Water, turbine use, unspecified natural origin, GN |  | Elementary flows/Resource/unspecified | 00.00.000 |  | Elementary flow | 007732-18-5 |  |  | Volume
4618a993-6537-3d19-8ad3-684bf24b0bf1 | Water, turbine use, unspecified natural origin, GP |  | Elementary flows/Resource/unspecified | 00.00.000 |  | Elementary flow | 007732-18-5 |  |  | Volume
5a00edcb-8873-3145-876b-cdc82c779f01 | Water, turbine use, unspecified natural origin, GQ |  | Elementary flows/Resource/unspecified | 00.00.000 |  | Elementary flow | 007732-18-5 |  |  | Volume
216d0b07-0486-38a9-92b8-5583e212e001 | Water, turbine use, unspecified natural origin, GR |  | Elementary flows/Resource/unspecified | 00.00.000 |  | Elementary flow | 007732-18-5 |  |  | Volume
64efcbd6-4217-37a8-acb5-f78df61be29b | Water, turbine use, unspecified natural origin, GR |  | Elementary flows/Resource/in water | 00.00.000 |  | Elementary flow | 007732-18-5 |  |  | Volume
77526626-35d5-3cf8-932e-ff7842c876d9 | Water, turbine use, unspecified natural origin, GS |  | Elementary flows/Resource/unspecified | 00.00.000 |  | Elementary flow | 007732-18-5 |  |  | Volume
8323dd5a-3187-3ff5-a27e-6cf09aed50ca | Water, turbine use, unspecified natural origin, GT |  | Elementary flows/Resource/unspecified | 00.00.000 |  | Elementary flow | 007732-18-5 |  |  | Volume
ab188adc-baf4-3a5b-8752-75e67973f093 | Water, turbine use, unspecified natural origin, GU |  | Elementary flows/Resource/unspecified | 00.00.000 |  | Elementary flow | 007732-18-5 |  |  | Volume
ad5f1b9a-12b4-3722-a748-16cb7d5f412a | Water, turbine use, unspecified natural origin, GW |  | Elementary flows/Resource/unspecified | 00.00.000 |  | Elementary flow | 007732-18-5 |  |  | Volume
b8ca12e4-6946-389d-adfa-aeff24f64ecf | Water, turbine use, unspecified natural origin, GY |  | Elementary flows/Resource/unspecified | 00.00.000 |  | Elementary flow | 007732-18-5 |  |  | Volume
eb7481ea-d506-36c7-8349-4b180382b1c6 | Water, turbine use, unspecified natural origin, HK |  | Elementary flows/Resource/unspecified | 00.00.000 |  | Elementary flow | 007732-18-5 |  |  | Volume
754ce585-40ac-33fb-9535-af96c1974e1a | Water, turbine use, unspecified natural origin, HM |  | Elementary flows/Resource/unspecified | 00.00.000 |  | Elementary flow | 007732-18-5 |  |  | Volume
7fa5141b-ac80-3eba-878b-0fffaec09c46 | Water, turbine use, unspecified natural origin, HN |  | Elementary flows/Resource/unspecified | 00.00.000 |  | Elementary flow | 007732-18-5 |  |  | Volume
bc7ad83e-8417-3ec2-a2e6-6a065a9f5038 | Water, turbine use, unspecified natural origin, HR |  | Elementary flows/Resource/unspecified | 00.00.000 |  | Elementary flow | 007732-18-5 |  |  | Volume
ca0d7b64-6044-3a7c-af04-ae23b94edb7b | Water, turbine use, unspecified natural origin, HR |  | Elementary flows/Resource/in water | 00.00.000 |  | Elementary flow | 007732-18-5 |  |  | Volume
d4220956-a027-31c9-969f-2a7c7cb7eeaf | Water, turbine use, unspecified natural origin, HT |  | Elementary flows/Resource/unspecified | 00.00.000 |  | Elementary flow | 007732-18-5 |  |  | Volume
ff2cbdbf-6e66-31d1-ac23-996db7fcf704 | Water, turbine use, unspecified natural origin, HU |  | Elementary flows/Resource/unspecified | 00.00.000 |  | Elementary flow | 007732-18-5 |  |  | Volume
4944a588-e3a9-3182-9231-ee8c975f617f | Water, turbine use, unspecified natural origin, HU |  | Elementary flows/Resource/in water | 00.00.000 |  | Elementary flow | 007732-18-5 |  |  | Volume
b9694e11-d6bf-3491-bca3-5cf29b300cba | Water, turbine use, unspecified natural origin, ID |  | Elementary flows/Resource/unspecified | 00.00.000 |  | Elementary flow | 007732-18-5 |  |  | Volume
4a1ae352-5361-380b-9bad-a1680e9658fe | Water, turbine use, unspecified natural origin, ID |  | Elementary flows/Resource/in water | 00.00.000 |  | Elementary flow | 007732-18-5 |  |  | Volume
e8b75619-ebf1-3647-bbd1-157e12c52bb2 | Water, turbine use, unspecified natural origin, IE |  | Elementary flows/Resource/unspecified | 00.00.000 |  | Elementary flow | 007732-18-5 |  |  | Volume
8ca8ac08-340a-3d73-9cda-d685c4987950 | Water, turbine use, unspecified natural origin, IE |  | Elementary flows/Resource/in water | 00.00.000 |  | Elementary flow | 007732-18-5 |  |  | Volume
a218a5bc-5f03-389c-87d7-c55f9b58563e | Water, turbine use, unspecified natural origin, IL |  | Elementary flows/Resource/unspecified | 00.00.000 |  | Elementary flow | 007732-18-5 |  |  | Volume
c3fdce27-9f58-3d34-bb1c-92fb1671b593 | Water, turbine use, unspecified natural origin, IM |  | Elementary flows/Resource/unspecified | 00.00.000 |  | Elementary flow | 007732-18-5 |  |  | Volume
080e737c-00ba-3882-bea6-7a4a38c849fc | Water, turbine use, unspecified natural origin, IN |  | Elementary flows/Resource/unspecified | 00.00.000 |  | Elementary flow | 007732-18-5 |  |  | Volume
341e910f-3799-3a3c-82e9-0ef26c78fd07 | Water, turbine use, unspecified natural origin, IN |  | Elementary flows/Resource/in water | 00.00.000 |  | Elementary flow | 007732-18-5 |  |  | Volume
bf784ffa-0180-33cc-8996-f172480594b3 | Water, turbine use, unspecified natural origin, IO |  | Elementary flows/Resource/unspecified | 00.00.000 |  | Elementary flow | 007732-18-5 |  |  | Volume
0e2bc160-04ed-3b8a-be15-dfeb08b95047 | Water, turbine use, unspecified natural origin, IQ |  | Elementary flows/Resource/unspecified | 00.00.000 |  | Elementary flow | 007732-18-5 |  |  | Volume
0fa849f0-b619-3eb1-8c7f-47bc7d31be4a | Water, turbine use, unspecified natural origin, IR |  | Elementary flows/Resource/unspecified | 00.00.000 |  | Elementary flow | 007732-18-5 |  |  | Volume
aec504f6-5f16-3830-ab89-122a01e43efb | Water, turbine use, unspecified natural origin, IR |  | Elementary flows/Resource/in water | 00.00.000 |  | Elementary flow | 007732-18-5 |  |  | Volume
ab33f68f-c3fb-3df1-a08e-f3c40d6d8438 | Water, turbine use, unspecified natural origin, IS |  | Elementary flows/Resource/unspecified | 00.00.000 |  | Elementary flow | 007732-18-5 |  |  | Volume
f4abe01f-4771-3fd1-be0e-664b7d13b58d | Water, turbine use, unspecified natural origin, IS |  | Elementary flows/Resource/in water | 00.00.000 |  | Elementary flow | 007732-18-5 |  |  | Volume
37b5929e-9da5-3f8c-ba8c-cce335a99c5e | Water, turbine use, unspecified natural origin, IT |  | Elementary flows/Resource/unspecified | 00.00.000 |  | Elementary flow | 007732-18-5 |  |  | Volume
f1a90356-cac4-3eb4-8619-eabe3d45c696 | Water, turbine use, unspecified natural origin, IT |  | Elementary flows/Resource/in water | 00.00.000 |  | Elementary flow | 007732-18-5 |  |  | Volume
720a247c-cdd9-3077-9587-4023ec4389aa | Water, turbine use, unspecified natural origin, JE |  | Elementary flows/Resource/unspecified | 00.00.000 |  | Elementary flow | 007732-18-5 |  |  | Volume
b12bcbaa-c85c-3b58-a536-63987b786e05 | Water, turbine use, unspecified natural origin, JM |  | Elementary flows/Resource/unspecified | 00.00.000 |  | Elementary flow | 007732-18-5 |  |  | Volume
e1e78430-5264-3d17-8d49-e8c13025db35 | Water, turbine use, unspecified natural origin, JO |  | Elementary flows/Resource/unspecified | 00.00.000 |  | Elementary flow | 007732-18-5 |  |  | Volume
ed6065c5-43b9-3508-9da7-0f98f09b4bce | Water, turbine use, unspecified natural origin, JP |  | Elementary flows/Resource/unspecified | 00.00.000 |  | Elementary flow | 007732-18-5 |  |  | Volume
a19c6dec-d1ef-3dfa-8e97-6871a9a5e669 | Water, turbine use, unspecified natural origin, JP |  | Elementary flows/Resource/in water | 00.00.000 |  | Elementary flow | 007732-18-5 |  |  | Volume
97de3915-1270-3c78-a7fa-950f28122e86 | Water, turbine use, unspecified natural origin, KE |  | Elementary flows/Resource/unspecified | 00.00.000 |  | Elementary flow | 007732-18-5 |  |  | Volume
c44be0fa-191f-39bf-b2e2-d32548a5b6aa | Water, turbine use, unspecified natural origin, KG |  | Elementary flows/Resource/unspecified | 00.00.000 |  | Elementary flow | 007732-18-5 |  |  | Volume
2e1cf8ab-6fdb-3de7-a6f0-0e22f772fffc | Water, turbine use, unspecified natural origin, KH |  | Elementary flows/Resource/unspecified | 00.00.000 |  | Elementary flow | 007732-18-5 |  |  | Volume
21faa568-3687-3339-b9e0-904cbf053759 | Water, turbine use, unspecified natural origin, KI |  | Elementary flows/Resource/unspecified | 00.00.000 |  | Elementary flow | 007732-18-5 |  |  | Volume
ab6bcc8d-128f-3f37-8160-9ace8d4432bb | Water, turbine use, unspecified natural origin, KM |  | Elementary flows/Resource/unspecified | 00.00.000 |  | Elementary flow | 007732-18-5 |  |  | Volume
3b147023-9bad-30ef-8146-66f61584a19d | Water, turbine use, unspecified natural origin, KN |  | Elementary flows/Resource/unspecified | 00.00.000 |  | Elementary flow | 007732-18-5 |  |  | Volume
a7b9825f-2cb4-3931-9fcc-453b75e93cb8 | Water, turbine use, unspecified natural origin, KP |  | Elementary flows/Resource/unspecified | 00.00.000 |  | Elementary flow | 007732-18-5 |  |  | Volume
68b0badc-df52-3bc8-ad68-2513d8ce318c | Water, turbine use, unspecified natural origin, KR |  | Elementary flows/Resource/unspecified | 00.00.000 |  | Elementary flow | 007732-18-5 |  |  | Volume
5f6ecee0-a80d-3172-8c35-d3258079891b | Water, turbine use, unspecified natural origin, KR |  | Elementary flows/Resource/in water | 00.00.000 |  | Elementary flow | 007732-18-5 |  |  | Volume
e9741b2e-ba0e-3d7b-adf9-ee45076fa0a2 | Water, turbine use, unspecified natural origin, KW |  | Elementary flows/Resource/unspecified | 00.00.000 |  | Elementary flow | 007732-18-5 |  |  | Volume
72afb6b6-01b3-32cf-9b55-0a26885ce321 | Water, turbine use, unspecified natural origin, KY |  | Elementary flows/Resource/unspecified | 00.00.000 |  | Elementary flow | 007732-18-5 |  |  | Volume
b7b7f96a-e1f4-3d6e-bff8-5c4f3c5ded3e | Water, turbine use, unspecified natural origin, KZ |  | Elementary flows/Resource/unspecified | 00.00.000 |  | Elementary flow | 007732-18-5 |  |  | Volume
cff6b4f0-3f5c-351f-9a5d-e60e92bfe70e | Water, turbine use, unspecified natural origin, LA |  | Elementary flows/Resource/unspecified | 00.00.000 |  | Elementary flow | 007732-18-5 |  |  | Volume
9d795d7d-8e58-3342-a09c-18f1c6e86301 | Water, turbine use, unspecified natural origin, LB |  | Elementary flows/Resource/unspecified | 00.00.000 |  | Elementary flow | 007732-18-5 |  |  | Volume
7ec9d794-7049-391c-9b31-dbe2453d912c | Water, turbine use, unspecified natural origin, LC |  | Elementary flows/Resource/unspecified | 00.00.000 |  | Elementary flow | 007732-18-5 |  |  | Volume
b12dcf5b-45b0-3b1f-8fec-9bb3c2c26282 | Water, turbine use, unspecified natural origin, LI |  | Elementary flows/Resource/unspecified | 00.00.000 |  | Elementary flow | 007732-18-5 |  |  | Volume
712ecb33-9a73-3e17-bd6e-5c6ff1ae2330 | Water, turbine use, unspecified natural origin, LK |  | Elementary flows/Resource/unspecified | 00.00.000 |  | Elementary flow | 007732-18-5 |  |  | Volume
c26ede24-2243-3b1e-948b-6bb72625dd92 | Water, turbine use, unspecified natural origin, LR |  | Elementary flows/Resource/unspecified | 00.00.000 |  | Elementary flow | 007732-18-5 |  |  | Volume
3afb7505-a4fe-3ff2-9704-490c3fba15e9 | Water, turbine use, unspecified natural origin, LS |  | Elementary flows/Resource/unspecified | 00.00.000 |  | Elementary flow | 007732-18-5 |  |  | Volume
1b99b58d-e15e-3dc4-b973-d5f887183876 | Water, turbine use, unspecified natural origin, LT |  | Elementary flows/Resource/unspecified | 00.00.000 |  | Elementary flow | 007732-18-5 |  |  | Volume
aef08f60-92a7-33fb-a26a-886a7f495384 | Water, turbine use, unspecified natural origin, LT |  | Elementary flows/Resource/in water | 00.00.000 |  | Elementary flow | 007732-18-5 |  |  | Volume
a2415a6b-bf2b-3595-96b1-86955a3ec7dc | Water, turbine use, unspecified natural origin, LU |  | Elementary flows/Resource/unspecified | 00.00.000 |  | Elementary flow | 007732-18-5 |  |  | Volume
c32bea0d-1d42-36dd-aeac-9a7b16696eba | Water, turbine use, unspecified natural origin, LU |  | Elementary flows/Resource/in water | 00.00.000 |  | Elementary flow | 007732-18-5 |  |  | Volume
303375e0-6ac6-3eaa-9987-ad0895fb36b5 | Water, turbine use, unspecified natural origin, LV |  | Elementary flows/Resource/unspecified | 00.00.000 |  | Elementary flow | 007732-18-5 |  |  | Volume
d7ae9bde-0bea-3b15-b934-f736b074768e | Water, turbine use, unspecified natural origin, LV |  | Elementary flows/Resource/in water | 00.00.000 |  | Elementary flow | 007732-18-5 |  |  | Volume
d35dd8da-ef7a-3106-90ad-fe801206f7da | Water, turbine use, unspecified natural origin, LY |  | Elementary flows/Resource/unspecified | 00.00.000 |  | Elementary flow | 007732-18-5 |  |  | Volume
d63bb139-d418-3e3b-8863-c2f3b762f346 | Water, turbine use, unspecified natural origin, MA |  | Elementary flows/Resource/unspecified | 00.00.000 |  | Elementary flow | 007732-18-5 |  |  | Volume
ca9b8098-02d2-3772-9c3c-807b30112e80 | Water, turbine use, unspecified natural origin, MC |  | Elementary flows/Resource/unspecified | 00.00.000 |  | Elementary flow | 007732-18-5 |  |  | Volume
e01d5bcb-28bd-357e-8e74-933dbbf9b7a9 | Water, turbine use, unspecified natural origin, MD |  | Elementary flows/Resource/unspecified | 00.00.000 |  | Elementary flow | 007732-18-5 |  |  | Volume
a24b7d70-3638-328a-a13d-0546239aba89 | Water, turbine use, unspecified natural origin, ME |  | Elementary flows/Resource/unspecified | 00.00.000 |  | Elementary flow | 007732-18-5 |  |  | Volume
9e37d068-af3b-3ac4-b7bb-56f26d635953 | Water, turbine use, unspecified natural origin, MG |  | Elementary flows/Resource/unspecified | 00.00.000 |  | Elementary flow | 007732-18-5 |  |  | Volume
2fe3b433-f0a6-3ded-a595-9c44c59a4d06 | Water, turbine use, unspecified natural origin, MH |  | Elementary flows/Resource/unspecified | 00.00.000 |  | Elementary flow | 007732-18-5 |  |  | Volume
b891f011-d41d-3b65-bb89-07abb37aab1e | Water, turbine use, unspecified natural origin, MK |  | Elementary flows/Resource/unspecified | 00.00.000 |  | Elementary flow | 007732-18-5 |  |  | Volume
6f1e33ee-7fc0-3c9c-a9f9-408ad4a7b072 | Water, turbine use, unspecified natural origin, MK |  | Elementary flows/Resource/in water | 00.00.000 |  | Elementary flow | 007732-18-5 |  |  | Volume
36fee547-f1ec-3db3-9ae8-8911266e6f34 | Water, turbine use, unspecified natural origin, ML |  | Elementary flows/Resource/unspecified | 00.00.000 |  | Elementary flow | 007732-18-5 |  |  | Volume
3a0f82d9-afb0-3d1c-b922-90295b8cec80 | Water, turbine use, unspecified natural origin, MM |  | Elementary flows/Resource/unspecified | 00.00.000 |  | Elementary flow | 007732-18-5 |  |  | Volume
ac04d7f4-1572-39b6-ad96-a81232d3f391 | Water, turbine use, unspecified natural origin, MN |  | Elementary flows/Resource/unspecified | 00.00.000 |  | Elementary flow | 007732-18-5 |  |  | Volume
e2df38ed-07fa-3277-a861-a4ab0840cda5 | Water, turbine use, unspecified natural origin, MO |  | Elementary flows/Resource/unspecified | 00.00.000 |  | Elementary flow | 007732-18-5 |  |  | Volume
ba03c54f-c876-32e3-844a-e74a2dcb7e12 | Water, turbine use, unspecified natural origin, MP |  | Elementary flows/Resource/unspecified | 00.00.000 |  | Elementary flow | 007732-18-5 |  |  | Volume
b2ccf463-52b8-3a27-b246-904eaf8318db | Water, turbine use, unspecified natural origin, MQ |  | Elementary flows/Resource/unspecified | 00.00.000 |  | Elementary flow | 007732-18-5 |  |  | Volume
b3ce56f1-6048-353e-a48f-d8d60dcff380 | Water, turbine use, unspecified natural origin, MR |  | Elementary flows/Resource/unspecified | 00.00.000 |  | Elementary flow | 007732-18-5 |  |  | Volume
466fd476-6307-37e0-8336-e18d3a644e6f | Water, turbine use, unspecified natural origin, MS |  | Elementary flows/Resource/unspecified | 00.00.000 |  | Elementary flow | 007732-18-5 |  |  | Volume
88c4cafd-3da0-308e-a431-3f9ef42c2f74 | Water, turbine use, unspecified natural origin, MT |  | Elementary flows/Resource/unspecified | 00.00.000 |  | Elementary flow | 007732-18-5 |  |  | Volume
35ae6262-bdba-3716-9600-e753dc803205 | Water, turbine use, unspecified natural origin, MU |  | Elementary flows/Resource/unspecified | 00.00.000 |  | Elementary flow | 007732-18-5 |  |  | Volume
3c57a929-a483-3bd1-9b49-1029c5568262 | Water, turbine use, unspecified natural origin, MV |  | Elementary flows/Resource/unspecified | 00.00.000 |  | Elementary flow | 007732-18-5 |  |  | Volume
ad4f3d9a-ae4d-3bd7-af35-b8fffb87ad59 | Water, turbine use, unspecified natural origin, MW |  | Elementary flows/Resource/unspecified | 00.00.000 |  | Elementary flow | 007732-18-5 |  |  | Volume
29ea43f2-9f01-3f28-b8ea-de915efe91cc | Water, turbine use, unspecified natural origin, MX |  | Elementary flows/Resource/unspecified | 00.00.000 |  | Elementary flow | 007732-18-5 |  |  | Volume
5261c4f4-4abf-3ac2-873a-183e9956e671 | Water, turbine use, unspecified natural origin, MX |  | Elementary flows/Resource/in water | 00.00.000 |  | Elementary flow | 007732-18-5 |  |  | Volume
c0180926-1388-36a5-9ba4-844e793f4a79 | Water, turbine use, unspecified natural origin, MY |  | Elementary flows/Resource/unspecified | 00.00.000 |  | Elementary flow | 007732-18-5 |  |  | Volume
f1bc0318-5825-3ea8-b36a-53c0b602c412 | Water, turbine use, unspecified natural origin, MY |  | Elementary flows/Resource/in water | 00.00.000 |  | Elementary flow | 007732-18-5 |  |  | Volume
9f96bfc1-c620-3837-970f-534ef2f7c7db | Water, turbine use, unspecified natural origin, MZ |  | Elementary flows/Resource/unspecified | 00.00.000 |  | Elementary flow | 007732-18-5 |  |  | Volume
256d60ca-5819-3b45-9984-03311bdc9c2e | Water, turbine use, unspecified natural origin, NA |  | Elementary flows/Resource/unspecified | 00.00.000 |  | Elementary flow | 007732-18-5 |  |  | Volume
1bfc8699-ad28-34ba-a39d-8de36499c80b | Water, turbine use, unspecified natural origin, NC |  | Elementary flows/Resource/unspecified | 00.00.000 |  | Elementary flow | 007732-18-5 |  |  | Volume
0b951fd0-d9e7-396a-a315-062f8ffaafa8 | Water, turbine use, unspecified natural origin, NE |  | Elementary flows/Resource/unspecified | 00.00.000 |  | Elementary flow | 007732-18-5 |  |  | Volume
068381d7-21d0-30ce-9e3c-35b366b4f73e | Water, turbine use, unspecified natural origin, NF |  | Elementary flows/Resource/unspecified | 00.00.000 |  | Elementary flow | 007732-18-5 |  |  | Volume
5d44cc88-6a42-3c8a-ba93-c6cadbefbc8e | Water, turbine use, unspecified natural origin, NG |  | Elementary flows/Resource/unspecified | 00.00.000 |  | Elementary flow | 007732-18-5 |  |  | Volume
5cd81bcf-2861-3761-a85d-74a14ae6cfbd | Water, turbine use, unspecified natural origin, NI |  | Elementary flows/Resource/unspecified | 00.00.000 |  | Elementary flow | 007732-18-5 |  |  | Volume
fe7ec0e5-6b57-3ab6-8462-6aa3839da701 | Water, turbine use, unspecified natural origin, NL |  | Elementary flows/Resource/unspecified | 00.00.000 |  | Elementary flow | 007732-18-5 |  |  | Volume
3ac1aaff-7bd1-375e-bcd8-ec7625823843 | Water, turbine use, unspecified natural origin, NL |  | Elementary flows/Resource/in water | 00.00.000 |  | Elementary flow | 007732-18-5 |  |  | Volume
96ebbe3d-e69e-38d4-92dc-b71ba8046475 | Water, turbine use, unspecified natural origin, NO |  | Elementary flows/Resource/unspecified | 00.00.000 |  | Elementary flow | 007732-18-5 |  |  | Volume
94506e78-584b-3ad0-bd8a-8f7b2a2508e6 | Water, turbine use, unspecified natural origin, NO |  | Elementary flows/Resource/in water | 00.00.000 |  | Elementary flow | 007732-18-5 |  |  | Volume
bec7f6be-8f11-305d-b636-3dbb2bd86f49 | Water, turbine use, unspecified natural origin, NORDEL |  | Elementary flows/Resource/unspecified | 00.00.000 |  | Elementary flow | 007732-18-5 |  |  | Volume
1f0d668e-0a49-3f06-a04c-73c06b55acf2 | Water, turbine use, unspecified natural origin, NP |  | Elementary flows/Resource/unspecified | 00.00.000 |  | Elementary flow | 007732-18-5 |  |  | Volume
bc1f6a88-78a0-3815-9215-51eb4f561806 | Water, turbine use, unspecified natural origin, NP |  | Elementary flows/Resource/in water | 00.00.000 |  | Elementary flow | 007732-18-5 |  |  | Volume
7f6c4592-cd7e-3c96-a914-87aee8c776dd | Water, turbine use, unspecified natural origin, NR |  | Elementary flows/Resource/unspecified | 00.00.000 |  | Elementary flow | 007732-18-5 |  |  | Volume
b09e8099-7867-3c19-813d-d3c66b01b878 | Water, turbine use, unspecified natural origin, NU |  | Elementary flows/Resource/unspecified | 00.00.000 |  | Elementary flow | 007732-18-5 |  |  | Volume
3fd49a41-44ef-3db0-9d48-f09546562cab | Water, turbine use, unspecified natural origin, NZ |  | Elementary flows/Resource/unspecified | 00.00.000 |  | Elementary flow | 007732-18-5 |  |  | Volume
7bea9d61-6d47-3510-ac06-c05a0389f3e6 | Water, turbine use, unspecified natural origin, OCE |  | Elementary flows/Resource/unspecified | 00.00.000 |  | Elementary flow | 007732-18-5 |  |  | Volume
9624bc9c-b4f9-38f3-8597-201214b90c4a | Water, turbine use, unspecified natural origin, OECD |  | Elementary flows/Resource/unspecified | 00.00.000 |  | Elementary flow | 007732-18-5 |  |  | Volume
a906e1ef-e8c8-39b9-874f-20579dbe4746 | Water, turbine use, unspecified natural origin, OM |  | Elementary flows/Resource/unspecified | 00.00.000 |  | Elementary flow | 007732-18-5 |  |  | Volume
5643293b-171a-35a4-8416-444787211b27 | Water, turbine use, unspecified natural origin, PA |  | Elementary flows/Resource/unspecified | 00.00.000 |  | Elementary flow | 007732-18-5 |  |  | Volume
97775368-280d-34b6-8936-8757cbd9a9a6 | Water, turbine use, unspecified natural origin, PE |  | Elementary flows/Resource/unspecified | 00.00.000 |  | Elementary flow | 007732-18-5 |  |  | Volume
a65f41ac-79d1-373e-8212-e030d7a2290e | Water, turbine use, unspecified natural origin, PE |  | Elementary flows/Resource/in water | 00.00.000 |  | Elementary flow | 007732-18-5 |  |  | Volume
94667a0c-397f-37c7-9b39-e9861f75b92d | Water, turbine use, unspecified natural origin, PF |  | Elementary flows/Resource/unspecified | 00.00.000 |  | Elementary flow | 007732-18-5 |  |  | Volume
1a548fff-35fb-3906-b379-42247129587e | Water, turbine use, unspecified natural origin, PG |  | Elementary flows/Resource/unspecified | 00.00.000 |  | Elementary flow | 007732-18-5 |  |  | Volume
09733233-1534-3c76-8248-4f36b02ca7a7 | Water, turbine use, unspecified natural origin, PH |  | Elementary flows/Resource/unspecified | 00.00.000 |  | Elementary flow | 007732-18-5 |  |  | Volume
0a1d585d-420c-3642-94e6-cb536e975fcb | Water, turbine use, unspecified natural origin, PK |  | Elementary flows/Resource/unspecified | 00.00.000 |  | Elementary flow | 007732-18-5 |  |  | Volume
774bfc6d-c814-32ee-b8c7-761a87937e6d | Water, turbine use, unspecified natural origin, PL |  | Elementary flows/Resource/unspecified | 00.00.000 |  | Elementary flow | 007732-18-5 |  |  | Volume
8f6a3319-0f5c-3c12-9b29-b7b1ae510368 | Water, turbine use, unspecified natural origin, PL |  | Elementary flows/Resource/in water | 00.00.000 |  | Elementary flow | 007732-18-5 |  |  | Volume
83d4a010-d578-35a8-99a2-820dd9c02fac | Water, turbine use, unspecified natural origin, PM |  | Elementary flows/Resource/unspecified | 00.00.000 |  | Elementary flow | 007732-18-5 |  |  | Volume
532213b0-077f-398b-a5a3-97187c98bb01 | Water, turbine use, unspecified natural origin, PR |  | Elementary flows/Resource/unspecified | 00.00.000 |  | Elementary flow | 007732-18-5 |  |  | Volume
6b3d5230-5c23-3d03-a46a-2527c306fe73 | Water, turbine use, unspecified natural origin, PS |  | Elementary flows/Resource/unspecified | 00.00.000 |  | Elementary flow | 007732-18-5 |  |  | Volume
7b417301-a20a-389e-b927-84bbc303d343 | Water, turbine use, unspecified natural origin, PT |  | Elementary flows/Resource/unspecified | 00.00.000 |  | Elementary flow | 007732-18-5 |  |  | Volume
2d2d23a0-4896-384b-896c-7852db85f132 | Water, turbine use, unspecified natural origin, PT |  | Elementary flows/Resource/in water | 00.00.000 |  | Elementary flow | 007732-18-5 |  |  | Volume
b8e5227c-7783-3871-81fa-00b13f42aac1 | Water, turbine use, unspecified natural origin, PW |  | Elementary flows/Resource/unspecified | 00.00.000 |  | Elementary flow | 007732-18-5 |  |  | Volume
812febf3-2c48-36f8-b935-f71315fb15eb | Water, turbine use, unspecified natural origin, PY |  | Elementary flows/Resource/unspecified | 00.00.000 |  | Elementary flow | 007732-18-5 |  |  | Volume
e5ecec9a-9937-34dc-bb58-c1cd6a660a13 | Water, turbine use, unspecified natural origin, QA |  | Elementary flows/Resource/unspecified | 00.00.000 |  | Elementary flow | 007732-18-5 |  |  | Volume
e95894a7-a57e-30ee-a68f-e01597032785 | Water, turbine use, unspecified natural origin, RAF |  | Elementary flows/Resource/unspecified | 00.00.000 |  | Elementary flow | 007732-18-5 |  |  | Volume
16aa3980-266a-3f7d-adc6-3006fb1ff40a | Water, turbine use, unspecified natural origin, RAS |  | Elementary flows/Resource/unspecified | 00.00.000 |  | Elementary flow | 007732-18-5 |  |  | Volume
43002455-991c-3e29-97ea-fd952b7f55f5 | Water, turbine use, unspecified natural origin, RE |  | Elementary flows/Resource/unspecified | 00.00.000 |  | Elementary flow | 007732-18-5 |  |  | Volume
b19c9ac2-86b0-38f2-8ee4-6d3bcccc2e50 | Water, turbine use, unspecified natural origin, RER |  | Elementary flows/Resource/unspecified | 00.00.000 |  | Elementary flow | 007732-18-5 |  |  | Volume
471f0cd8-bd7b-3cea-ade9-8a3293cb7641 | Water, turbine use, unspecified natural origin, RER |  | Elementary flows/Resource/in water | 00.00.000 |  | Elementary flow | 007732-18-5 |  |  | Volume
3c2c0fa7-6614-37ad-b7c8-fdcd54944027 | Water, turbine use, unspecified natural origin, RLA |  | Elementary flows/Resource/unspecified | 00.00.000 |  | Elementary flow | 007732-18-5 |  |  | Volume
ecb85998-113e-35d4-a6cd-c666dba532d1 | Water, turbine use, unspecified natural origin, RME |  | Elementary flows/Resource/unspecified | 00.00.000 |  | Elementary flow | 007732-18-5 |  |  | Volume
ae9bb931-f16c-3b0c-a1e8-e47517db949e | Water, turbine use, unspecified natural origin, RNA |  | Elementary flows/Resource/unspecified | 00.00.000 |  | Elementary flow | 007732-18-5 |  |  | Volume
7a4ce745-2cc7-3746-a9c9-fa54e4b5818c | Water, turbine use, unspecified natural origin, RNA |  | Elementary flows/Resource/in water | 00.00.000 |  | Elementary flow | 007732-18-5 |  |  | Volume
b98cb82d-22d0-3deb-b09a-2ca28010212b | Water, turbine use, unspecified natural origin, RO |  | Elementary flows/Resource/unspecified | 00.00.000 |  | Elementary flow | 007732-18-5 |  |  | Volume
474772b5-d4f6-3da7-a081-14c84cddf81d | Water, turbine use, unspecified natural origin, RO |  | Elementary flows/Resource/in water | 00.00.000 |  | Elementary flow | 007732-18-5 |  |  | Volume
e3f43d32-2bbb-3327-af99-836813c3c690 | Water, turbine use, unspecified natural origin, RoW |  | Elementary flows/Resource/unspecified | 00.00.000 |  | Elementary flow | 007732-18-5 |  |  | Volume
9c1bd27e-13b6-35e5-8a86-661c1648f19a | Water, turbine use, unspecified natural origin, RoW |  | Elementary flows/Resource/in water | 00.00.000 |  | Elementary flow | 007732-18-5 |  |  | Volume
d55786f9-dca3-3776-9f5e-b2d87bb64482 | Water, turbine use, unspecified natural origin, RS |  | Elementary flows/Resource/unspecified | 00.00.000 |  | Elementary flow | 007732-18-5 |  |  | Volume
4858a358-5a21-3a3c-a0bb-8db58c91f6d1 | Water, turbine use, unspecified natural origin, RS |  | Elementary flows/Resource/in water | 00.00.000 |  | Elementary flow | 007732-18-5 |  |  | Volume
095f9214-afbf-37d4-8331-e4f56b8f0d5d | Water, turbine use, unspecified natural origin, RU |  | Elementary flows/Resource/unspecified | 00.00.000 |  | Elementary flow | 007732-18-5 |  |  | Volume
b28303de-9da9-3c1b-bf30-49b5fad9e452 | Water, turbine use, unspecified natural origin, RU |  | Elementary flows/Resource/in water | 00.00.000 |  | Elementary flow | 007732-18-5 |  |  | Volume
000e3587-19c9-3b00-8933-82d079a55bfa | Water, turbine use, unspecified natural origin, RW |  | Elementary flows/Resource/unspecified | 00.00.000 |  | Elementary flow | 007732-18-5 |  |  | Volume
4a03d200-4b73-3ed9-a161-4d36e17dcfee | Water, turbine use, unspecified natural origin, SA |  | Elementary flows/Resource/unspecified | 00.00.000 |  | Elementary flow | 007732-18-5 |  |  | Volume
320ae4e3-f299-3b4c-a511-a2dcb9a4ac94 | Water, turbine use, unspecified natural origin, SB |  | Elementary flows/Resource/unspecified | 00.00.000 |  | Elementary flow | 007732-18-5 |  |  | Volume
8d3bccef-5366-3827-9657-c25bab0abd88 | Water, turbine use, unspecified natural origin, SC |  | Elementary flows/Resource/unspecified | 00.00.000 |  | Elementary flow | 007732-18-5 |  |  | Volume
16f17f47-7a51-33ff-b9ea-ccb758289578 | Water, turbine use, unspecified natural origin, SD |  | Elementary flows/Resource/unspecified | 00.00.000 |  | Elementary flow | 007732-18-5 |  |  | Volume
c03ca94c-362c-3d03-9fec-b56d66af7177 | Water, turbine use, unspecified natural origin, SE |  | Elementary flows/Resource/unspecified | 00.00.000 |  | Elementary flow | 007732-18-5 |  |  | Volume
a7bbf899-f764-3025-91ee-43b59036b5d0 | Water, turbine use, unspecified natural origin, SE |  | Elementary flows/Resource/in water | 00.00.000 |  | Elementary flow | 007732-18-5 |  |  | Volume
bcdc54f7-1584-3724-bdd3-593b6c5533b7 | Water, turbine use, unspecified natural origin, SG |  | Elementary flows/Resource/unspecified | 00.00.000 |  | Elementary flow | 007732-18-5 |  |  | Volume
4f85cde6-dcfe-3153-8cfb-ab64e5f61f7e | Water, turbine use, unspecified natural origin, SH |  | Elementary flows/Resource/unspecified | 00.00.000 |  | Elementary flow | 007732-18-5 |  |  | Volume
f6a94d85-32da-3b83-9633-143ec7402df4 | Water, turbine use, unspecified natural origin, SI |  | Elementary flows/Resource/unspecified | 00.00.000 |  | Elementary flow | 007732-18-5 |  |  | Volume
94ff3932-5a6d-389c-bb65-c3a348f9f1b2 | Water, turbine use, unspecified natural origin, SI |  | Elementary flows/Resource/in water | 00.00.000 |  | Elementary flow | 007732-18-5 |  |  | Volume
0b226f69-d277-3614-93b5-a99bfaa80e83 | Water, turbine use, unspecified natural origin, SJ |  | Elementary flows/Resource/unspecified | 00.00.000 |  | Elementary flow | 007732-18-5 |  |  | Volume
1cdb612c-5981-3571-b02d-fb949ca30929 | Water, turbine use, unspecified natural origin, SK |  | Elementary flows/Resource/unspecified | 00.00.000 |  | Elementary flow | 007732-18-5 |  |  | Volume
e30bc01a-26c4-33dc-90b1-2976a9dd2785 | Water, turbine use, unspecified natural origin, SK |  | Elementary flows/Resource/in water | 00.00.000 |  | Elementary flow | 007732-18-5 |  |  | Volume
308bb1df-2920-3485-8392-468cd0c3137c | Water, turbine use, unspecified natural origin, SL |  | Elementary flows/Resource/unspecified | 00.00.000 |  | Elementary flow | 007732-18-5 |  |  | Volume
41500374-0671-3b7d-9549-a0cdb72faa0b | Water, turbine use, unspecified natural origin, SM |  | Elementary flows/Resource/unspecified | 00.00.000 |  | Elementary flow | 007732-18-5 |  |  | Volume
4a76e3c7-363a-381c-9ccf-23a54871e5c2 | Water, turbine use, unspecified natural origin, SN |  | Elementary flows/Resource/unspecified | 00.00.000 |  | Elementary flow | 007732-18-5 |  |  | Volume
9386f8c2-5054-361c-bb70-d25bb12ec0a8 | Water, turbine use, unspecified natural origin, SO |  | Elementary flows/Resource/unspecified | 00.00.000 |  | Elementary flow | 007732-18-5 |  |  | Volume
9fbc0438-c8ae-362f-8fed-d0f54413a686 | Water, turbine use, unspecified natural origin, SR |  | Elementary flows/Resource/unspecified | 00.00.000 |  | Elementary flow | 007732-18-5 |  |  | Volume
3f6ec02c-d1e9-3387-a4ec-6162b7ff7b26 | Water, turbine use, unspecified natural origin, ST |  | Elementary flows/Resource/unspecified | 00.00.000 |  | Elementary flow | 007732-18-5 |  |  | Volume
21a4b67d-cd53-3e76-8ebc-e138d1953b24 | Water, turbine use, unspecified natural origin, SV |  | Elementary flows/Resource/unspecified | 00.00.000 |  | Elementary flow | 007732-18-5 |  |  | Volume
fe96dc60-4cf0-3bad-93cc-9e540b80c6ff | Water, turbine use, unspecified natural origin, SY |  | Elementary flows/Resource/unspecified | 00.00.000 |  | Elementary flow | 007732-18-5 |  |  | Volume
00c2a33c-92f3-3654-8bd1-ac785e0c6e3e | Water, turbine use, unspecified natural origin, SZ |  | Elementary flows/Resource/unspecified | 00.00.000 |  | Elementary flow | 007732-18-5 |  |  | Volume
c92151f8-e6b6-3d89-9325-b1e7aabfd633 | Water, turbine use, unspecified natural origin, TC |  | Elementary flows/Resource/unspecified | 00.00.000 |  | Elementary flow | 007732-18-5 |  |  | Volume
5cb5ceaf-4107-3796-b23a-7327ed9425fb | Water, turbine use, unspecified natural origin, TD |  | Elementary flows/Resource/unspecified | 00.00.000 |  | Elementary flow | 007732-18-5 |  |  | Volume
b6bcbf31-7570-3109-951a-c02fbf05eecb | Water, turbine use, unspecified natural origin, TF |  | Elementary flows/Resource/unspecified | 00.00.000 |  | Elementary flow | 007732-18-5 |  |  | Volume
481f4f96-ed15-342c-8f3f-d513ada33a74 | Water, turbine use, unspecified natural origin, TG |  | Elementary flows/Resource/unspecified | 00.00.000 |  | Elementary flow | 007732-18-5 |  |  | Volume
450be0c3-9c74-3424-9fe0-abaa4a01a064 | Water, turbine use, unspecified natural origin, TH |  | Elementary flows/Resource/unspecified | 00.00.000 |  | Elementary flow | 007732-18-5 |  |  | Volume
a92767f6-04ba-3c3f-b7e8-3551f19346b6 | Water, turbine use, unspecified natural origin, TH |  | Elementary flows/Resource/in water | 00.00.000 |  | Elementary flow | 007732-18-5 |  |  | Volume
d7d27fe4-f6be-3b9a-8021-2ec03b27cc5f | Water, turbine use, unspecified natural origin, TJ |  | Elementary flows/Resource/unspecified | 00.00.000 |  | Elementary flow | 007732-18-5 |  |  | Volume
8d4527aa-85a7-3c84-8a9d-413b8267865e | Water, turbine use, unspecified natural origin, TK |  | Elementary flows/Resource/unspecified | 00.00.000 |  | Elementary flow | 007732-18-5 |  |  | Volume
bbca5497-1a72-3072-9b75-582ec09cab0e | Water, turbine use, unspecified natural origin, TL |  | Elementary flows/Resource/unspecified | 00.00.000 |  | Elementary flow | 007732-18-5 |  |  | Volume
c8080baf-ebf0-349e-818c-f2c142d224cf | Water, turbine use, unspecified natural origin, TM |  | Elementary flows/Resource/unspecified | 00.00.000 |  | Elementary flow | 007732-18-5 |  |  | Volume
3f567fe9-f30a-332b-883f-3039f2d57618 | Water, turbine use, unspecified natural origin, TN |  | Elementary flows/Resource/unspecified | 00.00.000 |  | Elementary flow | 007732-18-5 |  |  | Volume
e4799cd4-033c-320e-bead-4c4711bb622f | Water, turbine use, unspecified natural origin, TO |  | Elementary flows/Resource/unspecified | 00.00.000 |  | Elementary flow | 007732-18-5 |  |  | Volume
2ba30bce-339d-3cfa-9d24-2ee5a747f5b8 | Water, turbine use, unspecified natural origin, TR |  | Elementary flows/Resource/unspecified | 00.00.000 |  | Elementary flow | 007732-18-5 |  |  | Volume
2b04a22c-28fd-309d-acf9-d349d537efbe | Water, turbine use, unspecified natural origin, TR |  | Elementary flows/Resource/in water | 00.00.000 |  | Elementary flow | 007732-18-5 |  |  | Volume
b426bcca-c10b-33f9-8583-0b8e04062430 | Water, turbine use, unspecified natural origin, TT |  | Elementary flows/Resource/unspecified | 00.00.000 |  | Elementary flow | 007732-18-5 |  |  | Volume
7193a52c-1c77-33a2-923c-2213787b7839 | Water, turbine use, unspecified natural origin, TV |  | Elementary flows/Resource/unspecified | 00.00.000 |  | Elementary flow | 007732-18-5 |  |  | Volume
14640c27-df7c-3237-9e0c-f142c2072594 | Water, turbine use, unspecified natural origin, TW |  | Elementary flows/Resource/unspecified | 00.00.000 |  | Elementary flow | 007732-18-5 |  |  | Volume
12b740b7-b774-336e-817f-d26ade9fff26 | Water, turbine use, unspecified natural origin, TW |  | Elementary flows/Resource/in water | 00.00.000 |  | Elementary flow | 007732-18-5 |  |  | Volume
397cfafe-66ae-364e-81ed-2bdb9f9528a9 | Water, turbine use, unspecified natural origin, TZ |  | Elementary flows/Resource/unspecified | 00.00.000 |  | Elementary flow | 007732-18-5 |  |  | Volume
d9c3f006-e25d-3beb-98c1-ed5cc01ce96c | Water, turbine use, unspecified natural origin, TZ |  | Elementary flows/Resource/in water | 00.00.000 |  | Elementary flow | 007732-18-5 |  |  | Volume
9a7b9aa4-0784-36ca-a8f2-3bf84aa32963 | Water, turbine use, unspecified natural origin, UA |  | Elementary flows/Resource/unspecified | 00.00.000 |  | Elementary flow | 007732-18-5 |  |  | Volume
9ff8ff07-805b-3902-a5d3-a7373eb706e8 | Water, turbine use, unspecified natural origin, UA |  | Elementary flows/Resource/in water | 00.00.000 |  | Elementary flow | 007732-18-5 |  |  | Volume
38d79899-0c5e-3cbd-8509-e24e0da5188b | Water, turbine use, unspecified natural origin, UG |  | Elementary flows/Resource/unspecified | 00.00.000 |  | Elementary flow | 007732-18-5 |  |  | Volume
45ef3448-c4b5-3712-b34a-df05656098d0 | Water, turbine use, unspecified natural origin, UM |  | Elementary flows/Resource/unspecified | 00.00.000 |  | Elementary flow | 007732-18-5 |  |  | Volume
8e43a2e3-bb15-30e2-8c95-dc081144bc72 | Water, turbine use, unspecified natural origin, US |  | Elementary flows/Resource/unspecified | 00.00.000 |  | Elementary flow | 007732-18-5 |  |  | Volume
346f929f-e17c-33b2-9fb7-2549e2f6fe77 | Water, turbine use, unspecified natural origin, US |  | Elementary flows/Resource/in water | 00.00.000 |  | Elementary flow | 007732-18-5 |  |  | Volume
82da98dd-6a74-385e-885d-7380c3a18e68 | Water, turbine use, unspecified natural origin, UY |  | Elementary flows/Resource/unspecified | 00.00.000 |  | Elementary flow | 007732-18-5 |  |  | Volume
2d1fa123-d791-35c6-9d6e-a509cf03d019 | Water, turbine use, unspecified natural origin, UZ |  | Elementary flows/Resource/unspecified | 00.00.000 |  | Elementary flow | 007732-18-5 |  |  | Volume
a22a57f3-310a-36d0-8eb8-0d4c7c068631 | Water, turbine use, unspecified natural origin, VA |  | Elementary flows/Resource/unspecified | 00.00.000 |  | Elementary flow | 007732-18-5 |  |  | Volume
3307bfd4-4d37-3505-a1c7-6da274b954f9 | Water, turbine use, unspecified natural origin, VC |  | Elementary flows/Resource/unspecified | 00.00.000 |  | Elementary flow | 007732-18-5 |  |  | Volume
cf725a22-0fe6-39b8-9888-3a34e1a63233 | Water, turbine use, unspecified natural origin, VE |  | Elementary flows/Resource/unspecified | 00.00.000 |  | Elementary flow | 007732-18-5 |  |  | Volume
a1cb22f2-7a3d-3726-9e99-6e00f291b43b | Water, turbine use, unspecified natural origin, VG |  | Elementary flows/Resource/unspecified | 00.00.000 |  | Elementary flow | 007732-18-5 |  |  | Volume
fa239d34-346a-335e-812a-96530a7f4ca1 | Water, turbine use, unspecified natural origin, VI |  | Elementary flows/Resource/unspecified | 00.00.000 |  | Elementary flow | 007732-18-5 |  |  | Volume
f1d89244-a34e-3802-b692-694a45d7e32f | Water, turbine use, unspecified natural origin, VN |  | Elementary flows/Resource/unspecified | 00.00.000 |  | Elementary flow | 007732-18-5 |  |  | Volume
e0ca2d72-f6af-3f48-b81d-2f137f720787 | Water, turbine use, unspecified natural origin, VU |  | Elementary flows/Resource/unspecified | 00.00.000 |  | Elementary flow | 007732-18-5 |  |  | Volume
cb3fd58e-a4c6-3115-b2ad-e8af0f5c483e | Water, turbine use, unspecified natural origin, WEU |  | Elementary flows/Resource/unspecified | 00.00.000 |  | Elementary flow | 007732-18-5 |  |  | Volume
6b311926-a331-38d0-9f9e-5b3ace2b7690 | Water, turbine use, unspecified natural origin, WF |  | Elementary flows/Resource/unspecified | 00.00.000 |  | Elementary flow | 007732-18-5 |  |  | Volume
a1b3621a-e4ff-3dff-9ee8-ad59af4a2c04 | Water, turbine use, unspecified natural origin, WS |  | Elementary flows/Resource/unspecified | 00.00.000 |  | Elementary flow | 007732-18-5 |  |  | Volume
1b94dcca-8a3b-3eea-8e5a-431c4bc7d44a | Water, turbine use, unspecified natural origin, YE |  | Elementary flows/Resource/unspecified | 00.00.000 |  | Elementary flow | 007732-18-5 |  |  | Volume
26068e51-2c34-3ae8-8bd9-be572101af01 | Water, turbine use, unspecified natural origin, YT |  | Elementary flows/Resource/unspecified | 00.00.000 |  | Elementary flow | 007732-18-5 |  |  | Volume
c496dced-07bc-3165-9729-32c095508608 | Water, turbine use, unspecified natural origin, ZA |  | Elementary flows/Resource/unspecified | 00.00.000 |  | Elementary flow | 007732-18-5 |  |  | Volume
7f952328-9a9b-3e3f-9412-2fbfc9bfb8d7 | Water, turbine use, unspecified natural origin, ZA |  | Elementary flows/Resource/in water | 00.00.000 |  | Elementary flow | 007732-18-5 |  |  | Volume
5650d074-f9fe-3816-a007-67db94f92c70 | Water, turbine use, unspecified natural origin, ZM |  | Elementary flows/Resource/unspecified | 00.00.000 |  | Elementary flow | 007732-18-5 |  |  | Volume
70fb03d7-5e18-34ff-ae1d-5b235265da3a | Water, turbine use, unspecified natural origin, ZW |  | Elementary flows/Resource/unspecified | 00.00.000 |  | Elementary flow | 007732-18-5 |  |  | Volume
7ae5c71f-4b19-3154-8590-a3ed7f110e5d | Water, TV |  | Elementary flows/Emission to water/ocean | 00.00.000 |  | Elementary flow | 007732-18-5 |  |  | Volume
9c373460-afd5-3be7-bbf5-64784af2cdf0 | Water, TV |  | Elementary flows/Emission to water/unspecified | 00.00.000 |  | Elementary flow | 007732-18-5 |  |  | Volume
687fd12c-df22-34a0-9f1e-c3cf39a458a0 | Water, TW |  | Elementary flows/Emission to air/unspecified | 00.00.000 |  | Elementary flow | 7732-18-5 |  |  | Mass
502193ca-332d-3382-b7ac-1f8925a9e3a5 | Water, TW |  | Elementary flows/Emission to water/ocean | 00.00.000 |  | Elementary flow | 007732-18-5 |  |  | Volume
50f5efe0-a095-3ea3-aea8-c9f04ed0d9df | Water, TW |  | Elementary flows/Emission to water/river | 00.00.000 |  | Elementary flow | 007732-18-5 |  |  | Volume
96246d29-afa8-3ebe-9494-8b7f7a20f954 | Water, TW |  | Elementary flows/Emission to water/unspecified | 00.00.000 |  | Elementary flow | 007732-18-5 |  |  | Volume
b42bfe94-e50e-3574-b667-02a3fe9b2e3b | Water, TZ |  | Elementary flows/Emission to air/unspecified | 00.00.000 |  | Elementary flow | 007732-18-5 |  |  | Mass
5b4b5c55-d3b6-31f0-a9cf-231d8baa1554 | Water, TZ |  | Elementary flows/Emission to water/ocean | 00.00.000 |  | Elementary flow | 007732-18-5 |  |  | Volume
1a7f892a-29a0-31fa-9867-4dcadbacc90a | Water, TZ |  | Elementary flows/Emission to water/unspecified | 00.00.000 |  | Elementary flow | 007732-18-5 |  |  | Volume
553c1d2e-2685-3b24-bb67-6b4fef5ebfaa | Water, UA |  | Elementary flows/Emission to air/unspecified | 00.00.000 |  | Elementary flow | 007732-18-5 |  |  | Mass
c785bfd6-594d-38c4-b2ae-743ca756cf0d | Water, UA |  | Elementary flows/Emission to water/ocean | 00.00.000 |  | Elementary flow | 007732-18-5 |  |  | Volume
689ee1ff-75ef-3833-8b99-344e60af99f1 | Water, UA |  | Elementary flows/Emission to water/unspecified | 00.00.000 |  | Elementary flow | 007732-18-5 |  |  | Volume
d94ddb75-cc08-354f-a51e-2b34d0982db5 | Water, UCTE |  | Elementary flows/Emission to water/ocean | 00.00.000 |  | Elementary flow | 007732-18-5 |  |  | Volume
968a90df-ef8f-3188-a570-389ff61fbf0e | Water, UCTE |  | Elementary flows/Emission to water/unspecified | 00.00.000 |  | Elementary flow | 007732-18-5 |  |  | Volume
7e3cf3d6-6a84-35a5-ad87-55afcd61571b | Water, UCTE without Germany |  | Elementary flows/Emission to water/ocean | 00.00.000 |  | Elementary flow | 007732-18-5 |  |  | Volume
81503a5e-43db-3e45-9467-d4dc54897bf7 | Water, UCTE without Germany |  | Elementary flows/Emission to water/unspecified | 00.00.000 |  | Elementary flow | 007732-18-5 |  |  | Volume
a0e48d15-4264-38fb-a5df-6c43a09a540f | Water, UG |  | Elementary flows/Emission to air/unspecified | 00.00.000 |  | Elementary flow | 007732-18-5 |  |  | Mass
8a9e7aad-7724-3702-b558-0c32997e7667 | Water, UG |  | Elementary flows/Emission to water/ocean | 00.00.000 |  | Elementary flow | 007732-18-5 |  |  | Volume
43dba7aa-18c4-3a66-bb15-92c67720880f | Water, UG |  | Elementary flows/Emission to water/unspecified | 00.00.000 |  | Elementary flow | 007732-18-5 |  |  | Volume
43a92950-502c-3bd4-bc9d-8e43e8ad480e | Water, UM |  | Elementary flows/Emission to water/ocean | 00.00.000 |  | Elementary flow | 007732-18-5 |  |  | Volume
b1f4a341-9375-35c0-8bc2-4ef4b227a3af | Water, UM |  | Elementary flows/Emission to water/unspecified | 00.00.000 |  | Elementary flow | 007732-18-5 |  |  | Volume
02961f89-0894-3c96-87dc-cf6856ebbc84 | Water, UN-EUROPE |  | Elementary flows/Emission to water/ocean | 00.00.000 |  | Elementary flow | 007732-18-5 |  |  | Volume
6e694082-a3be-3aa5-a2ce-0ff3f1d6b869 | Water, UN-EUROPE |  | Elementary flows/Emission to water/river | 00.00.000 |  | Elementary flow | 007732-18-5 |  |  | Volume
fc315491-f14b-3e8e-b93d-c0c28ea95061 | Water, UN-EUROPE |  | Elementary flows/Emission to water/unspecified | 00.00.000 |  | Elementary flow | 007732-18-5 |  |  | Volume
380507a5-306c-378d-93ba-1252903ffd31 | Water, UN-OCEANIA |  | Elementary flows/Emission to water/ocean | 00.00.000 |  | Elementary flow | 007732-18-5 |  |  | Volume
96775c4c-b80d-3cae-8b4e-0eb508071b37 | Water, UN-OCEANIA |  | Elementary flows/Emission to water/river | 00.00.000 |  | Elementary flow | 007732-18-5 |  |  | Volume
557cc2eb-70cd-3ef3-8601-371116f1bf96 | Water, UN-OCEANIA |  | Elementary flows/Emission to water/unspecified | 00.00.000 |  | Elementary flow | 007732-18-5 |  |  | Volume
a2a9cda7-9dd0-4a39-b422-f45298906dd8 | Water, unspecified natural origin |  | Elementary flows/Resource/unspecified | 00.00.000 |  | Elementary flow | 007732-18-5 |  |  | Volume
831f249e-53f2-49cf-a93c-7cee105f048e | Water, unspecified natural origin |  | Elementary flows/Resource/in water | 00.00.000 |  | Elementary flow | 007732-18-5 |  |  | Volume
053a2326-ecc0-37bc-957e-5fc058ee3b86 | Water, unspecified natural origin, AD |  | Elementary flows/Resource/unspecified | 00.00.000 |  | Elementary flow | 007732-18-5 |  |  | Volume
68b56ada-11e8-31e5-8cb0-95e8ad8a06ca | Water, unspecified natural origin, AE |  | Elementary flows/Resource/unspecified | 00.00.000 |  | Elementary flow | 007732-18-5 |  |  | Volume
d4a868d5-bcd9-38df-9e6b-153ec6df970c | Water, unspecified natural origin, AF |  | Elementary flows/Resource/unspecified | 00.00.000 |  | Elementary flow | 007732-18-5 |  |  | Volume
43ff56a8-2825-34c7-bdb9-5360214edca7 | Water, unspecified natural origin, AG |  | Elementary flows/Resource/unspecified | 00.00.000 |  | Elementary flow | 007732-18-5 |  |  | Volume
add02263-9e98-3732-b538-3d0144bac77e | Water, unspecified natural origin, AI |  | Elementary flows/Resource/unspecified | 00.00.000 |  | Elementary flow | 007732-18-5 |  |  | Volume
4ea2326f-7ece-3908-95b0-e9121031446f | Water, unspecified natural origin, AL |  | Elementary flows/Resource/unspecified | 00.00.000 |  | Elementary flow | 007732-18-5 |  |  | Volume
aed98300-6978-3e77-bfa9-e93842db03cd | Water, unspecified natural origin, AM |  | Elementary flows/Resource/unspecified | 00.00.000 |  | Elementary flow | 007732-18-5 |  |  | Volume
27e592f1-23de-34cd-b248-a5b84346b79d | Water, unspecified natural origin, AO |  | Elementary flows/Resource/unspecified | 00.00.000 |  | Elementary flow | 007732-18-5 |  |  | Volume
bf17f870-2862-34e2-9ce4-192748c571ac | Water, unspecified natural origin, AR |  | Elementary flows/Resource/unspecified | 00.00.000 |  | Elementary flow | 007732-18-5 |  |  | Volume
5d233879-4d2b-398f-ae3f-1a29ffa5d064 | Water, unspecified natural origin, AS |  | Elementary flows/Resource/unspecified | 00.00.000 |  | Elementary flow | 007732-18-5 |  |  | Volume
b5e65e84-a1e1-3a02-a74f-8e6a9c0b2ad6 | Water, unspecified natural origin, Asia without OAPEC |  | Elementary flows/Resource/in water | 00.00.000 |  | Elementary flow |  |  |  | Volume
8acdefa5-7be6-3aa3-a580-e2a0bffefe84 | Water, unspecified natural origin, AT |  | Elementary flows/Resource/unspecified | 00.00.000 |  | Elementary flow | 007732-18-5 |  |  | Volume
c530f498-987f-3fc5-a9d6-d4e755ccadae | Water, unspecified natural origin, AU |  | Elementary flows/Resource/unspecified | 00.00.000 |  | Elementary flow | 007732-18-5 |  |  | Volume
f89ef148-c13f-36a1-ac83-e4c049a15e63 | Water, unspecified natural origin, AU |  | Elementary flows/Resource/in water | 00.00.000 |  | Elementary flow | 007732-18-5 |  |  | Volume
8539bb57-0884-3599-932c-d025fa58f287 | Water, unspecified natural origin, AU |  | Resources/Unspecified | 00.00.000 |  | Elementary flow |  |  |  | Volume
3cb3d8a4-1f4a-3078-9e93-2977f99265f3 | Water, unspecified natural origin, AW |  | Elementary flows/Resource/unspecified | 00.00.000 |  | Elementary flow | 007732-18-5 |  |  | Volume
a7008d45-bbae-3f15-b573-46130e35ee6c | Water, unspecified natural origin, AZ |  | Elementary flows/Resource/unspecified | 00.00.000 |  | Elementary flow | 007732-18-5 |  |  | Volume
0a474513-9348-3209-a916-ffa9785886aa | Water, unspecified natural origin, BA |  | Elementary flows/Resource/unspecified | 00.00.000 |  | Elementary flow | 007732-18-5 |  |  | Volume
417ac3f5-f54c-39c0-9103-65d623eb3f32 | Water, unspecified natural origin, Barwon-Darling, NSW, AU | River basin in the Murray Darling Division derived from the Australian Hydrological Geospatial Fabric (the Geofabric). | Resources/Unspecified | 00.00.000 |  | Elementary flow | 007732-18-5 |  |  | Volume
628fa6b4-da3c-3b49-97cf-20906671363b | Water, unspecified natural origin, BB |  | Elementary flows/Resource/unspecified | 00.00.000 |  | Elementary flow | 007732-18-5 |  |  | Volume
f650f2de-4418-3dd5-bb2c-637ac505b394 | Water, unspecified natural origin, BD |  | Elementary flows/Resource/unspecified | 00.00.000 |  | Elementary flow | 007732-18-5 |  |  | Volume
49c6b54b-6158-3236-b4a8-4f64190c1850 | Water, unspecified natural origin, BE |  | Elementary flows/Resource/unspecified | 00.00.000 |  | Elementary flow | 007732-18-5 |  |  | Volume
0af33b7e-d9c5-3118-ab4a-9a2969ccf813 | Water, unspecified natural origin, BF |  | Elementary flows/Resource/unspecified | 00.00.000 |  | Elementary flow | 007732-18-5 |  |  | Volume
07e502b5-742e-39d2-994c-ed817f5f3a3d | Water, unspecified natural origin, BG |  | Elementary flows/Resource/unspecified | 00.00.000 |  | Elementary flow | 007732-18-5 |  |  | Volume
dd5cc038-6e5d-3d85-bc63-a6905211b5d0 | Water, unspecified natural origin, BH |  | Elementary flows/Resource/unspecified | 00.00.000 |  | Elementary flow | 007732-18-5 |  |  | Volume
8b08d7b3-7486-31c7-b014-ec8d5a438a6d | Water, unspecified natural origin, BI |  | Elementary flows/Resource/unspecified | 00.00.000 |  | Elementary flow | 007732-18-5 |  |  | Volume
ab565c78-f055-3e82-872f-49d620c3fb78 | Water, unspecified natural origin, BJ |  | Elementary flows/Resource/unspecified | 00.00.000 |  | Elementary flow | 007732-18-5 |  |  | Volume
11bb15cd-1cf0-3ceb-87a0-cdae99963caf | Water, unspecified natural origin, BM |  | Elementary flows/Resource/unspecified | 00.00.000 |  | Elementary flow | 007732-18-5 |  |  | Volume
1db59674-16fa-3e96-a173-5c4b62484f44 | Water, unspecified natural origin, BN |  | Elementary flows/Resource/unspecified | 00.00.000 |  | Elementary flow | 007732-18-5 |  |  | Volume
280f17ab-087c-3f37-97a3-b2b0bc816085 | Water, unspecified natural origin, BO |  | Elementary flows/Resource/unspecified | 00.00.000 |  | Elementary flow | 007732-18-5 |  |  | Volume
0893d12c-adf1-384c-bd0e-c9bc9877e38d | Water, unspecified natural origin, Border Rivers, NSW and QLD, AU | River basin in the Murray Darling Division derived from the Australian Hydrological Geospatial Fabric (the Geofabric). | Resources/Unspecified | 00.00.000 |  | Elementary flow | 007732-18-5 |  |  | Volume
7609df5c-fa12-3a1e-afc9-f52c96bf45c0 | Water, unspecified natural origin, BR |  | Elementary flows/Resource/unspecified | 00.00.000 |  | Elementary flow | 007732-18-5 |  |  | Volume
ab92ef07-03ba-3f2c-8568-0805e78fad4d | Water, unspecified natural origin, BR |  | Elementary flows/Resource/in water | 00.00.000 |  | Elementary flow | 007732-18-5 |  |  | Volume
a44b796a-d0d3-38e4-b3c2-97b1983cd461 | Water, unspecified natural origin, BS |  | Elementary flows/Resource/unspecified | 00.00.000 |  | Elementary flow | 007732-18-5 |  |  | Volume
1f531dc3-e103-3a2e-900a-466063b16276 | Water, unspecified natural origin, BT |  | Elementary flows/Resource/unspecified | 00.00.000 |  | Elementary flow | 007732-18-5 |  |  | Volume
48c0b445-e65c-374e-a1ab-f91d48e52073 | Water, unspecified natural origin, Burdekin River, QLD, AU | River basin on North East Coast derived from the Australian Hydrological Geospatial Fabric (the Geofabric). | Resources/Unspecified | 00.00.000 |  | Elementary flow | 007732-18-5 |  |  | Volume
a1270958-b1e1-34a3-8239-19ecd7dd8beb | Water, unspecified natural origin, Burnett and Brisbane River, QLD, AU | River basin on North East Coast derived from the Australian Hydrological Geospatial Fabric (the Geofabric). | Resources/Unspecified | 00.00.000 |  | Elementary flow | 007732-18-5 |  |  | Volume
10733269-6c19-324e-a6a2-49495b43dd36 | Water, unspecified natural origin, BW |  | Elementary flows/Resource/unspecified | 00.00.000 |  | Elementary flow | 007732-18-5 |  |  | Volume
dc6f72c4-fbf2-32c1-951c-f34ede842ced | Water, unspecified natural origin, BY |  | Elementary flows/Resource/unspecified | 00.00.000 |  | Elementary flow | 007732-18-5 |  |  | Volume
9e6a934b-feee-3b2a-b251-eb7664754a36 | Water, unspecified natural origin, BZ |  | Elementary flows/Resource/unspecified | 00.00.000 |  | Elementary flow | 007732-18-5 |  |  | Volume
4c966628-67f4-3f7f-ad7d-559e0a06ff51 | Water, unspecified natural origin, CA |  | Elementary flows/Resource/unspecified | 00.00.000 |  | Elementary flow | 007732-18-5 |  |  | Volume
c645d610-57c4-3c59-8db6-af117b18fed7 | Water, unspecified natural origin, CA |  | Elementary flows/Resource/in water | 00.00.000 |  | Elementary flow | 007732-18-5 |  |  | Volume
a7490fb3-cf50-36d7-83a6-6ace7769b01a | Water, unspecified natural origin, Campaspe, VIC, AU | River basin in the Murray Darling Division derived from the Australian Hydrological Geospatial Fabric (the Geofabric). | Resources/Unspecified | 00.00.000 |  | Elementary flow | 007732-18-5 |  |  | Volume
8dd5e3c7-cd4f-3831-9f91-955ec37343bf | Water, unspecified natural origin, CC |  | Elementary flows/Resource/unspecified | 00.00.000 |  | Elementary flow | 007732-18-5 |  |  | Volume
f464248c-09f6-3b3a-8a94-ce3efd256fe5 | Water, unspecified natural origin, CD |  | Elementary flows/Resource/unspecified | 00.00.000 |  | Elementary flow | 007732-18-5 |  |  | Volume
1327e4b4-faf6-3394-b284-8022aedb780e | Water, unspecified natural origin, CF |  | Elementary flows/Resource/unspecified | 00.00.000 |  | Elementary flow | 007732-18-5 |  |  | Volume
9697a9f1-10cc-3ec2-8cca-e327c6b3d21f | Water, unspecified natural origin, CG |  | Elementary flows/Resource/unspecified | 00.00.000 |  | Elementary flow | 007732-18-5 |  |  | Volume
265c043e-dc24-31a0-b0e3-fe3e8d9410e1 | Water, unspecified natural origin, CH |  | Elementary flows/Resource/unspecified | 00.00.000 |  | Elementary flow | 007732-18-5 |  |  | Volume
d512585c-a3ff-3bd4-8854-3d23c14926c0 | Water, unspecified natural origin, CH |  | Elementary flows/Resource/in water | 00.00.000 |  | Elementary flow | 007732-18-5 |  |  | Volume
1ad84da1-5fac-3730-8eb9-7e8ef568abed | Water, unspecified natural origin, CI |  | Elementary flows/Resource/unspecified | 00.00.000 |  | Elementary flow | 007732-18-5 |  |  | Volume
d7773e8c-9107-3e55-8f0a-aef4943f8fa1 | Water, unspecified natural origin, CK |  | Elementary flows/Resource/unspecified | 00.00.000 |  | Elementary flow | 007732-18-5 |  |  | Volume
96167a64-d0d2-353d-a1fe-9bad7d22693d | Water, unspecified natural origin, CL |  | Elementary flows/Resource/unspecified | 00.00.000 |  | Elementary flow | 007732-18-5 |  |  | Volume
b1ce6081-bd7a-3a6b-93ac-db263d62a141 | Water, unspecified natural origin, CL |  | Elementary flows/Resource/in water | 00.00.000 |  | Elementary flow | 007732-18-5 |  |  | Volume
3f1bb896-aa31-317e-91fc-8fbe5cb32da6 | Water, unspecified natural origin, CM |  | Elementary flows/Resource/unspecified | 00.00.000 |  | Elementary flow | 007732-18-5 |  |  | Volume
bdc7d16a-dd5a-3bea-9afa-ca982715107e | Water, unspecified natural origin, CN |  | Elementary flows/Resource/unspecified | 00.00.000 |  | Elementary flow | 007732-18-5 |  |  | Volume
be16cf07-da08-3ff5-856d-0e1f2aa3e806 | Water, unspecified natural origin, CN |  | Elementary flows/Resource/in water | 00.00.000 |  | Elementary flow | 007732-18-5 |  |  | Volume
3415f4a8-db36-3c69-b844-26281514fa51 | Water, unspecified natural origin, CN |  | Elementary flows/Resource/in ground | 00.00.000 |  | Elementary flow | 007732-18-5 |  |  | Volume
9061f86b-7682-3f0b-a3d0-de12de74e72a | Water, unspecified natural origin, CN |  | Resources/Unspecified | 00.00.000 |  | Elementary flow |  |  |  | Volume
47d8a413-b9df-397b-a6be-36781e6d3e61 | Water, unspecified natural origin, CO |  | Elementary flows/Resource/unspecified | 00.00.000 |  | Elementary flow | 007732-18-5 |  |  | Volume
dfebf6f4-6067-3348-ba8c-958410d4579f | Water, unspecified natural origin, Condamine-Balonne, NSW and QLD, AU | River basin in the Murray Darling Division derived from the Australian Hydrological Geospatial Fabric (the Geofabric). | Resources/Unspecified | 00.00.000 |  | Elementary flow | 007732-18-5 |  |  | Volume
e5f5e2c9-0861-3d0f-85f3-9b07e4563d60 | Water, unspecified natural origin, CR |  | Elementary flows/Resource/unspecified | 00.00.000 |  | Elementary flow | 007732-18-5 |  |  | Volume
6298894f-6ebb-3b82-aa4c-e5fa3c332a09 | Water, unspecified natural origin, CR |  | Elementary flows/Resource/in water | 00.00.000 |  | Elementary flow | 007732-18-5 |  |  | Volume
dea80b15-d569-37bd-b6ed-28028447f37e | Water, unspecified natural origin, CS |  | Elementary flows/Resource/unspecified | 00.00.000 |  | Elementary flow | 007732-18-5 |  |  | Volume
f396b7ef-7bf7-324f-a022-849e19c013ca | Water, unspecified natural origin, CU |  | Elementary flows/Resource/unspecified | 00.00.000 |  | Elementary flow | 007732-18-5 |  |  | Volume
b5a2a578-d22d-31c5-9f63-d76fef80389c | Water, unspecified natural origin, CV |  | Elementary flows/Resource/unspecified | 00.00.000 |  | Elementary flow | 007732-18-5 |  |  | Volume
1bae4351-a46b-3622-8ed8-2dfe2037b025 | Water, unspecified natural origin, CX |  | Elementary flows/Resource/unspecified | 00.00.000 |  | Elementary flow | 007732-18-5 |  |  | Volume
983d3650-34e8-3fa6-85b4-02911dd4617a | Water, unspecified natural origin, CY |  | Elementary flows/Resource/unspecified | 00.00.000 |  | Elementary flow | 007732-18-5 |  |  | Volume
37683746-5ef6-352c-bb22-7d6bacc6766f | Water, unspecified natural origin, CY |  | Elementary flows/Resource/in water | 00.00.000 |  | Elementary flow | 007732-18-5 |  |  | Volume
6e00e3b4-1e81-3d34-82c8-8f615ed62a5b | Water, unspecified natural origin, CZ |  | Elementary flows/Resource/unspecified | 00.00.000 |  | Elementary flow | 007732-18-5 |  |  | Volume
687f2e0c-90c8-3193-a117-31ac2f0dd564 | Water, unspecified natural origin, DE |  | Elementary flows/Resource/unspecified | 00.00.000 |  | Elementary flow | 007732-18-5 |  |  | Volume
af44fff2-0c47-3785-b610-c950776f117a | Water, unspecified natural origin, DE |  | Elementary flows/Resource/in water | 00.00.000 |  | Elementary flow | 007732-18-5 |  |  | Volume
dabccb83-3770-30da-85af-6c998457429b | Water, unspecified natural origin, DJ |  | Elementary flows/Resource/unspecified | 00.00.000 |  | Elementary flow | 007732-18-5 |  |  | Volume
9dff1fca-4213-364b-8572-a651d45c6995 | Water, unspecified natural origin, DK |  | Elementary flows/Resource/unspecified | 00.00.000 |  | Elementary flow | 007732-18-5 |  |  | Volume
b1e6ef0b-bb91-38f2-ac1a-3b16bc850031 | Water, unspecified natural origin, DM |  | Elementary flows/Resource/unspecified | 00.00.000 |  | Elementary flow | 007732-18-5 |  |  | Volume
c67fd553-a49a-3c47-a37d-b243b72229e0 | Water, unspecified natural origin, DO |  | Elementary flows/Resource/unspecified | 00.00.000 |  | Elementary flow | 007732-18-5 |  |  | Volume
a4d0d1eb-7c93-3d1c-b20b-a2e552764220 | Water, unspecified natural origin, DZ |  | Elementary flows/Resource/unspecified | 00.00.000 |  | Elementary flow | 007732-18-5 |  |  | Volume
b85a2c92-a845-3d73-a574-3b26a9c4058a | Water, unspecified natural origin, Eastern Mount Lofty Ranges, SA, AU | River basin in the Murray Darling Division derived from the Australian Hydrological Geospatial Fabric (the Geofabric). | Resources/Unspecified | 00.00.000 |  | Elementary flow | 007732-18-5 |  |  | Volume
a1d31b9f-f3de-3956-a269-50714f01b487 | Water, unspecified natural origin, EC |  | Elementary flows/Resource/unspecified | 00.00.000 |  | Elementary flow | 007732-18-5 |  |  | Volume
585ef0b1-6194-3653-8208-2ef96fb9ef69 | Water, unspecified natural origin, EC |  | Elementary flows/Resource/in water | 00.00.000 |  | Elementary flow | 007732-18-5 |  |  | Volume
d4581bac-e0f0-34c3-940b-344ea3228708 | Water, unspecified natural origin, EE |  | Elementary flows/Resource/unspecified | 00.00.000 |  | Elementary flow | 007732-18-5 |  |  | Volume
21c2a7e4-9cb0-3e32-926c-1c32077bc236 | Water, unspecified natural origin, EG |  | Elementary flows/Resource/unspecified | 00.00.000 |  | Elementary flow | 007732-18-5 |  |  | Volume
66ce6925-083e-3fd3-b75f-d55dc74dcd3f | Water, unspecified natural origin, EH |  | Elementary flows/Resource/unspecified | 00.00.000 |  | Elementary flow | 007732-18-5 |  |  | Volume
4e0b3e73-47c8-3235-8617-cbf877a413ab | Water, unspecified natural origin, ER |  | Elementary flows/Resource/unspecified | 00.00.000 |  | Elementary flow | 007732-18-5 |  |  | Volume
e2a1b54f-f239-3fc9-8c98-5f3cb888f001 | Water, unspecified natural origin, ES |  | Elementary flows/Resource/unspecified | 00.00.000 |  | Elementary flow | 007732-18-5 |  |  | Volume
5f9e8551-455c-393e-86c9-27683f6d9d5f | Water, unspecified natural origin, ES |  | Elementary flows/Resource/in water | 00.00.000 |  | Elementary flow | 007732-18-5 |  |  | Volume
719f5810-2185-3d11-aaa3-65e03b7b981c | Water, unspecified natural origin, Esperance Coast, WA, AU | River basin on South West Coast derived from the Australian Hydrological Geospatial Fabric (the Geofabric). | Resources/Unspecified | 00.00.000 |  | Elementary flow | 007732-18-5 |  |  | Volume
f9144206-4deb-3abc-9fed-8ce8e773ffc1 | Water, unspecified natural origin, ET |  | Elementary flows/Resource/unspecified | 00.00.000 |  | Elementary flow | 007732-18-5 |  |  | Volume
22141222-876f-3788-8a62-be09c1d941ed | Water, unspecified natural origin, Europe without Switzerland |  | Elementary flows/Resource/unspecified | 00.00.000 |  | Elementary flow | 007732-18-5 |  |  | Volume
3c372c16-ba28-3869-9f73-357e2f02ee1f | Water, unspecified natural origin, Europe without Switzerland |  | Elementary flows/Resource/in water | 00.00.000 |  | Elementary flow | 007732-18-5 |  |  | Volume
83cabada-4576-3c8d-8188-e1ce97faf490 | Water, unspecified natural origin, extreme water stress |  | Elementary flows/Resource/unspecified | 00.00.000 |  | Elementary flow | 007732-18-5 |  |  | Volume
9f48b75e-85b4-334e-b13a-bf09ac06c8aa | Water, unspecified natural origin, FI |  | Elementary flows/Resource/unspecified | 00.00.000 |  | Elementary flow | 007732-18-5 |  |  | Volume
9738c8fe-e002-30f3-a2e8-d1ca03f6d6f7 | Water, unspecified natural origin, Fitzroy River, QLD, AU | River basin on North East Coast derived from the Australian Hydrological Geospatial Fabric (the Geofabric). | Resources/Unspecified | 00.00.000 |  | Elementary flow | 007732-18-5 |  |  | Volume
4df9c8f0-5140-3e3b-b035-11fd1b77a4b8 | Water, unspecified natural origin, FJ |  | Elementary flows/Resource/unspecified | 00.00.000 |  | Elementary flow | 007732-18-5 |  |  | Volume
172fec48-5592-3d59-80cc-a4d86eeb1db8 | Water, unspecified natural origin, FJ |  | Elementary flows/Resource/in water | 00.00.000 |  | Elementary flow | 007732-18-5 |  |  | Volume
3473d882-c45f-39e9-8434-b6fa91056076 | Water, unspecified natural origin, FK |  | Elementary flows/Resource/unspecified | 00.00.000 |  | Elementary flow | 007732-18-5 |  |  | Volume
83de5f6f-f590-3c7d-8f2b-ec2a69db3af6 | Water, unspecified natural origin, FM |  | Elementary flows/Resource/unspecified | 00.00.000 |  | Elementary flow | 007732-18-5 |  |  | Volume
56e17992-6a83-3d16-a81c-38de575592a1 | Water, unspecified natural origin, FO |  | Elementary flows/Resource/unspecified | 00.00.000 |  | Elementary flow | 007732-18-5 |  |  | Volume
3bcc1beb-1cd4-37e8-9514-d3b1ab3b75bd | Water, unspecified natural origin, FR |  | Elementary flows/Resource/unspecified | 00.00.000 |  | Elementary flow | 007732-18-5 |  |  | Volume
66e3f915-d5e1-3df9-8e35-3c2cbb83d132 | Water, unspecified natural origin, FR |  | Elementary flows/Resource/in water | 00.00.000 |  | Elementary flow | 007732-18-5 |  |  | Volume
bc0e5913-e0f2-3903-bac4-f8fdd0627fec | Water, unspecified natural origin, FSU |  | Elementary flows/Resource/unspecified | 00.00.000 |  | Elementary flow |  |  |  | Volume
db2a79f3-361d-3929-a336-9d400b4c8968 | Water, unspecified natural origin, GA |  | Elementary flows/Resource/unspecified | 00.00.000 |  | Elementary flow | 007732-18-5 |  |  | Volume
a5de9155-81f7-3156-9866-642ed75ae658 | Water, unspecified natural origin, GB |  | Elementary flows/Resource/unspecified | 00.00.000 |  | Elementary flow | 007732-18-5 |  |  | Volume
191319b7-f72f-3f3a-b2cd-56ea835f9c35 | Water, unspecified natural origin, GB |  | Elementary flows/Resource/in water | 00.00.000 |  | Elementary flow | 007732-18-5 |  |  | Volume
970c9415-1f5f-3d2e-a5db-ea7ae08eb8c6 | Water, unspecified natural origin, GD |  | Elementary flows/Resource/unspecified | 00.00.000 |  | Elementary flow | 007732-18-5 |  |  | Volume
76c25cca-895b-30c8-8efa-accc5ad01ec6 | Water, unspecified natural origin, GE |  | Elementary flows/Resource/unspecified | 00.00.000 |  | Elementary flow | 007732-18-5 |  |  | Volume
dbbd8e77-f09f-31e1-8b46-628fba6c2894 | Water, unspecified natural origin, GF |  | Elementary flows/Resource/unspecified | 00.00.000 |  | Elementary flow | 007732-18-5 |  |  | Volume
6eb1b677-5788-32aa-a3d9-437af15dc046 | Water, unspecified natural origin, GH |  | Elementary flows/Resource/unspecified | 00.00.000 |  | Elementary flow | 007732-18-5 |  |  | Volume
19f0aa99-ff64-3d2f-9651-f13ab7511b69 | Water, unspecified natural origin, GI |  | Elementary flows/Resource/unspecified | 00.00.000 |  | Elementary flow | 007732-18-5 |  |  | Volume
380548cf-71fc-30ec-9529-bed982c257be | Water, unspecified natural origin, GL |  | Elementary flows/Resource/unspecified | 00.00.000 |  | Elementary flow | 007732-18-5 |  |  | Volume
e6e2ccf9-975d-377b-9ecb-0299e53527bd | Water, unspecified natural origin, GLO |  | Elementary flows/Resource/unspecified | 00.00.000 |  | Elementary flow | 007732-18-5 |  |  | Volume
e02aa261-4006-3888-bc5c-3d2485e0d1af | Water, unspecified natural origin, GLO |  | Elementary flows/Resource/in water | 00.00.000 |  | Elementary flow | 007732-18-5 |  |  | Volume
0e170cfa-18c5-34cf-b6dd-aa57f20265c4 | Water, unspecified natural origin, GM |  | Elementary flows/Resource/unspecified | 00.00.000 |  | Elementary flow | 007732-18-5 |  |  | Volume
948c5ff0-2f49-3625-b8b0-61019f19c9e6 | Water, unspecified natural origin, GN |  | Elementary flows/Resource/unspecified | 00.00.000 |  | Elementary flow | 007732-18-5 |  |  | Volume
08fa5bbd-552a-326e-86c1-29e0804d6443 | Water, unspecified natural origin, Goulburn-Broken, VIC, AU | River basin in the Murray Darling Division derived from the Australian Hydrological Geospatial Fabric (the Geofabric). | Resources/Unspecified | 00.00.000 |  | Elementary flow | 007732-18-5 |  |  | Volume
05f7f4f5-e051-3fb8-8bd3-8b46495f5eaa | Water, unspecified natural origin, GP |  | Elementary flows/Resource/unspecified | 00.00.000 |  | Elementary flow | 007732-18-5 |  |  | Volume
242925a4-67db-3e39-b8f0-14f097e48ba4 | Water, unspecified natural origin, GQ |  | Elementary flows/Resource/unspecified | 00.00.000 |  | Elementary flow | 007732-18-5 |  |  | Volume
e592e51c-4382-39ed-802f-e94b8aa70092 | Water, unspecified natural origin, GR |  | Elementary flows/Resource/unspecified | 00.00.000 |  | Elementary flow | 007732-18-5 |  |  | Volume
2f0c7a7b-a356-32e7-a4bc-8b7659cd280e | Water, unspecified natural origin, GR |  | Elementary flows/Resource/in water | 00.00.000 |  | Elementary flow | 007732-18-5 |  |  | Volume
b7d5e5d1-a9de-31c8-9f8e-ea5e7b2dc969 | Water, unspecified natural origin, GS |  | Elementary flows/Resource/unspecified | 00.00.000 |  | Elementary flow | 007732-18-5 |  |  | Volume
9047ca58-a717-337b-985c-3a1bb43c2b0f | Water, unspecified natural origin, GT |  | Elementary flows/Resource/unspecified | 00.00.000 |  | Elementary flow | 007732-18-5 |  |  | Volume
46afc875-1d94-398c-bcf3-1360b1555b89 | Water, unspecified natural origin, GU |  | Elementary flows/Resource/unspecified | 00.00.000 |  | Elementary flow | 007732-18-5 |  |  | Volume
e14f8093-e833-3cba-a749-2fcf8c9d68b4 | Water, unspecified natural origin, Gulf of Carpentaria, NT and QLD, AU | Australian Drainage Division derived from the Australian Hydrological Geospatial Fabric (the Geofabric). | Resources/Unspecified | 00.00.000 |  | Elementary flow | 007732-18-5 |  |  | Volume
59c2bb94-4c98-34f0-882c-eb212f395402 | Water, unspecified natural origin, GW |  | Elementary flows/Resource/unspecified | 00.00.000 |  | Elementary flow | 007732-18-5 |  |  | Volume
37811aa1-fba3-35bf-a8fb-8e78cd4d1aea | Water, unspecified natural origin, Gwydir, NSW, AU | River basin in the Murray Darling Division derived from the Australian Hydrological Geospatial Fabric (the Geofabric). | Resources/Unspecified | 00.00.000 |  | Elementary flow | 007732-18-5 |  |  | Volume
416df614-efec-38b3-a17e-1836f793f97e | Water, unspecified natural origin, GY |  | Elementary flows/Resource/unspecified | 00.00.000 |  | Elementary flow | 007732-18-5 |  |  | Volume
f9a80bc3-60ae-3f6a-8dc0-0a4a6afda3c5 | Water, unspecified natural origin, high water stress |  | Elementary flows/Resource/unspecified | 00.00.000 |  | Elementary flow | 007732-18-5 |  |  | Volume
e4daed82-3687-3089-a2e2-3aabcca24b13 | Water, unspecified natural origin, HK |  | Elementary flows/Resource/unspecified | 00.00.000 |  | Elementary flow | 007732-18-5 |  |  | Volume
a9534482-e0e4-3ed7-92ef-87939aad6692 | Water, unspecified natural origin, HM |  | Elementary flows/Resource/unspecified | 00.00.000 |  | Elementary flow | 007732-18-5 |  |  | Volume
3b45b0bb-ea52-3ad7-a9fd-55c9c1499462 | Water, unspecified natural origin, HN |  | Elementary flows/Resource/unspecified | 00.00.000 |  | Elementary flow | 007732-18-5 |  |  | Volume
1764fee9-c7be-3a5a-a2ae-294f78b26471 | Water, unspecified natural origin, HR |  | Elementary flows/Resource/unspecified | 00.00.000 |  | Elementary flow | 007732-18-5 |  |  | Volume
e7b5bc6b-8148-31f9-bc59-06c593f276c6 | Water, unspecified natural origin, HT |  | Elementary flows/Resource/unspecified | 00.00.000 |  | Elementary flow | 007732-18-5 |  |  | Volume
eaa64da7-d2d3-36f9-80a6-edb977de2c11 | Water, unspecified natural origin, HU |  | Elementary flows/Resource/unspecified | 00.00.000 |  | Elementary flow | 007732-18-5 |  |  | Volume
db9abebc-cf2f-3a42-88df-5b967614f18c | Water, unspecified natural origin, IAI Area, Africa |  | Elementary flows/Resource/unspecified | 00.00.000 |  | Elementary flow | 007732-18-5 |  |  | Volume
010256d0-4c63-3800-864c-e785b2763d6f | Water, unspecified natural origin, IAI Area, Africa |  | Elementary flows/Resource/in water | 00.00.000 |  | Elementary flow | 007732-18-5 |  |  | Volume
dd7fa968-bee4-33f7-8f5a-6f18f21d81c0 | Water, unspecified natural origin, IAI Area, Asia, without China and GCC |  | Elementary flows/Resource/unspecified | 00.00.000 |  | Elementary flow | 007732-18-5 |  |  | Volume
70fb4035-ce37-3da3-b642-6f10b3ca6db1 | Water, unspecified natural origin, IAI Area, Asia, without China and GCC |  | Elementary flows/Resource/in water | 00.00.000 |  | Elementary flow | 007732-18-5 |  |  | Volume
cdb67780-eb31-3162-b231-1adc7a93a32c | Water, unspecified natural origin, IAI Area, EU27 & EFTA |  | Elementary flows/Resource/unspecified | 00.00.000 |  | Elementary flow | 007732-18-5 |  |  | Volume
8d22da6f-2b8d-3b43-bb2d-4ce2452bf8f5 | Water, unspecified natural origin, IAI Area, EU27 & EFTA |  | Elementary flows/Resource/in water | 00.00.000 |  | Elementary flow | 007732-18-5 |  |  | Volume
50b4073a-859d-35f6-a1c8-ec05d6bb1dd8 | Water, unspecified natural origin, IAI Area, Gulf Cooperation Council |  | Elementary flows/Resource/unspecified | 00.00.000 |  | Elementary flow | 007732-18-5 |  |  | Volume
ea271b24-e236-3bac-b004-2e1a8cccf2e6 | Water, unspecified natural origin, IAI Area, Gulf Cooperation Council |  | Elementary flows/Resource/in water | 00.00.000 |  | Elementary flow | 007732-18-5 |  |  | Volume
14b57654-850e-3fce-afcd-9528014449d7 | Water, unspecified natural origin, IAI Area, North America, without Quebec |  | Elementary flows/Resource/unspecified | 00.00.000 |  | Elementary flow | 007732-18-5 |  |  | Volume
a0609370-92d6-3115-83fb-f8a60bb3e9da | Water, unspecified natural origin, IAI Area, North America, without Quebec |  | Elementary flows/Resource/in water | 00.00.000 |  | Elementary flow | 007732-18-5 |  |  | Volume
d301188b-ba10-333b-ac57-1b6880cd225c | Water, unspecified natural origin, IAI Area, Russia & RER w/o EU27 & EFTA |  | Elementary flows/Resource/unspecified | 00.00.000 |  | Elementary flow | 007732-18-5 |  |  | Volume
a9e6002d-bc86-3fbb-9133-462d301477a7 | Water, unspecified natural origin, IAI Area, Russia & RER w/o EU27 & EFTA |  | Elementary flows/Resource/in water | 00.00.000 |  | Elementary flow | 007732-18-5 |  |  | Volume
e3b1228d-a458-3799-b1e3-41f6375a149b | Water, unspecified natural origin, IAI Area, South America |  | Elementary flows/Resource/unspecified | 00.00.000 |  | Elementary flow | 007732-18-5 |  |  | Volume
3d6c7902-cb0c-355b-8fbd-03a60570da78 | Water, unspecified natural origin, IAI Area, South America |  | Elementary flows/Resource/in water | 00.00.000 |  | Elementary flow | 007732-18-5 |  |  | Volume
d67a286e-b890-36be-9740-65758d5e1b7c | Water, unspecified natural origin, ID |  | Elementary flows/Resource/unspecified | 00.00.000 |  | Elementary flow | 007732-18-5 |  |  | Volume
b75e2685-5acf-3d4b-8726-7cf01dbb9b6a | Water, unspecified natural origin, IE |  | Elementary flows/Resource/unspecified | 00.00.000 |  | Elementary flow | 007732-18-5 |  |  | Volume
51c5c26d-2375-319a-9e8f-068c5a7b236f | Water, unspecified natural origin, IL |  | Elementary flows/Resource/unspecified | 00.00.000 |  | Elementary flow | 007732-18-5 |  |  | Volume
5ef54da5-e7c2-3ac7-a01c-45725d131111 | Water, unspecified natural origin, IL |  | Elementary flows/Resource/in water | 00.00.000 |  | Elementary flow | 007732-18-5 |  |  | Volume
164a8db9-2d17-3ec9-bd71-7eea90f995ed | Water, unspecified natural origin, IM |  | Elementary flows/Resource/unspecified | 00.00.000 |  | Elementary flow | 007732-18-5 |  |  | Volume
2f3b1d56-1c22-3c2c-9494-a0f3a3c36775 | Water, unspecified natural origin, IN |  | Elementary flows/Resource/unspecified | 00.00.000 |  | Elementary flow | 007732-18-5 |  |  | Volume
0442b465-5c0f-4ca3-835f-35c71d84cf84 | Water, unspecified natural origin, IN |  | Elementary flows/Resource/in water | 00.00.000 |  | Elementary flow | 007732-18-5 |  |  | Volume
988ede6a-2139-3a6a-8732-6d68addb3b55 | Water, unspecified natural origin, Indian Ocean, WA, AU | Australian Drainage Division derived from the Australian Hydrological Geospatial Fabric (the Geofabric). | Resources/Unspecified | 00.00.000 |  | Elementary flow | 007732-18-5 |  |  | Volume
65413f73-0150-38c1-9471-d3f0e9babf41 | Water, unspecified natural origin, IO |  | Elementary flows/Resource/unspecified | 00.00.000 |  | Elementary flow | 007732-18-5 |  |  | Volume
d1c44aec-0409-3d58-9dc3-8c13dd745d58 | Water, unspecified natural origin, IQ |  | Elementary flows/Resource/unspecified | 00.00.000 |  | Elementary flow | 007732-18-5 |  |  | Volume
ba90dc06-1007-3bd8-b349-ab1a28c6c881 | Water, unspecified natural origin, IQ |  | Elementary flows/Resource/in water | 00.00.000 |  | Elementary flow | 007732-18-5 |  |  | Volume
4db37c84-ba51-3fc8-bd90-a06f2506c5a8 | Water, unspecified natural origin, IR |  | Elementary flows/Resource/unspecified | 00.00.000 |  | Elementary flow | 007732-18-5 |  |  | Volume
5f6fa6a2-37d6-3ee2-aef4-6994e36e381e | Water, unspecified natural origin, IS |  | Elementary flows/Resource/unspecified | 00.00.000 |  | Elementary flow | 007732-18-5 |  |  | Volume
fe2504ef-0085-3553-8927-d0b02cdcf867 | Water, unspecified natural origin, IT |  | Elementary flows/Resource/unspecified | 00.00.000 |  | Elementary flow | 007732-18-5 |  |  | Volume
acb7676c-2874-3e55-b74a-0aa3144f9362 | Water, unspecified natural origin, IT |  | Elementary flows/Resource/in water | 00.00.000 |  | Elementary flow | 007732-18-5 |  |  | Volume
b7a3391d-6317-39af-8059-2d07539de9d4 | Water, unspecified natural origin, JE |  | Elementary flows/Resource/unspecified | 00.00.000 |  | Elementary flow | 007732-18-5 |  |  | Volume
54331ca2-a018-3bee-a9b2-8d9409c28521 | Water, unspecified natural origin, JM |  | Elementary flows/Resource/unspecified | 00.00.000 |  | Elementary flow | 007732-18-5 |  |  | Volume
adf45ab6-a524-35b7-93ad-8bc2c42e0602 | Water, unspecified natural origin, JO |  | Elementary flows/Resource/unspecified | 00.00.000 |  | Elementary flow | 007732-18-5 |  |  | Volume
ec23f4f8-41fe-387c-8b3c-243f16021652 | Water, unspecified natural origin, JP |  | Elementary flows/Resource/unspecified | 00.00.000 |  | Elementary flow | 007732-18-5 |  |  | Volume
0a89160c-168b-3315-a7f7-5543bc60cedf | Water, unspecified natural origin, JP |  | Elementary flows/Resource/in water | 00.00.000 |  | Elementary flow | 007732-18-5 |  |  | Volume
78cddaae-6ef4-3e7d-ba4f-cf17dd931ccf | Water, unspecified natural origin, JP |  | Resources/Unspecified | 00.00.000 |  | Elementary flow |  |  |  | Volume
d0914207-2188-3366-89af-71a5e477af71 | Water, unspecified natural origin, KE |  | Elementary flows/Resource/unspecified | 00.00.000 |  | Elementary flow | 007732-18-5 |  |  | Volume
fdb8fd8b-2ecf-3d51-96f1-87145d41d1eb | Water, unspecified natural origin, KG |  | Elementary flows/Resource/unspecified | 00.00.000 |  | Elementary flow | 007732-18-5 |  |  | Volume
34b80897-f0f4-3336-8979-956407828b21 | Water, unspecified natural origin, KH |  | Elementary flows/Resource/unspecified | 00.00.000 |  | Elementary flow | 007732-18-5 |  |  | Volume
a678393a-aa5b-322d-addd-6f7c94e26f5b | Water, unspecified natural origin, KI |  | Elementary flows/Resource/unspecified | 00.00.000 |  | Elementary flow | 007732-18-5 |  |  | Volume
08448333-9948-3427-a4ac-3bc7de12618e | Water, unspecified natural origin, KM |  | Elementary flows/Resource/unspecified | 00.00.000 |  | Elementary flow | 007732-18-5 |  |  | Volume
57d2e696-6f29-3683-a2d4-095ef3f68057 | Water, unspecified natural origin, KN |  | Elementary flows/Resource/unspecified | 00.00.000 |  | Elementary flow | 007732-18-5 |  |  | Volume
fec5b196-74e3-3b71-a931-3b25f1155c88 | Water, unspecified natural origin, KP |  | Elementary flows/Resource/unspecified | 00.00.000 |  | Elementary flow | 007732-18-5 |  |  | Volume
10a765ca-d7c0-32d5-b2df-8828ba264ff0 | Water, unspecified natural origin, KR |  | Elementary flows/Resource/unspecified | 00.00.000 |  | Elementary flow | 007732-18-5 |  |  | Volume
5e72160b-8fc0-3560-889b-00715733d532 | Water, unspecified natural origin, KW |  | Elementary flows/Resource/unspecified | 00.00.000 |  | Elementary flow | 007732-18-5 |  |  | Volume
06d8f258-450a-3ec6-8852-f9a0518248a3 | Water, unspecified natural origin, KY |  | Elementary flows/Resource/unspecified | 00.00.000 |  | Elementary flow | 007732-18-5 |  |  | Volume
1d012ae5-bd9f-32e7-bf00-3dd70771860c | Water, unspecified natural origin, KZ |  | Elementary flows/Resource/unspecified | 00.00.000 |  | Elementary flow | 007732-18-5 |  |  | Volume
ccb94b1f-82c6-36a8-beab-23780c7aef13 | Water, unspecified natural origin, KZ |  | Elementary flows/Resource/in water | 00.00.000 |  | Elementary flow | 007732-18-5 |  |  | Volume
a8b84ca4-4e1b-3ac3-afbc-d39fe9b16b2e | Water, unspecified natural origin, LA |  | Elementary flows/Resource/unspecified | 00.00.000 |  | Elementary flow | 007732-18-5 |  |  | Volume
883a2708-58f3-37be-98ec-9ef9afa9670e | Water, unspecified natural origin, Lachlan, NSW, AU | River basin in the Murray Darling Division derived from the Australian Hydrological Geospatial Fabric (the Geofabric). | Resources/Unspecified | 00.00.000 |  | Elementary flow | 007732-18-5 |  |  | Volume
3a42e711-f80c-358e-b094-60380671c34a | Water, unspecified natural origin, Lake Eyre, NSW, QLD, NT and SA, AU | Australian Drainage Division derived from the Australian Hydrological Geospatial Fabric (the Geofabric). | Resources/Unspecified | 00.00.000 |  | Elementary flow | 007732-18-5 |  |  | Volume
b336720a-5069-399c-94cd-78a82193e2a6 | Water, unspecified natural origin, LB |  | Elementary flows/Resource/unspecified | 00.00.000 |  | Elementary flow | 007732-18-5 |  |  | Volume
41db0506-2e84-3b42-9fd6-9ce94dc6f00a | Water, unspecified natural origin, LC |  | Elementary flows/Resource/unspecified | 00.00.000 |  | Elementary flow | 007732-18-5 |  |  | Volume
12e1b548-3e91-3949-a1ec-e20c7d60cbfe | Water, unspecified natural origin, LI |  | Elementary flows/Resource/unspecified | 00.00.000 |  | Elementary flow | 007732-18-5 |  |  | Volume
525a36b3-4c0e-39e6-b2fd-cd3da9486445 | Water, unspecified natural origin, LK |  | Elementary flows/Resource/unspecified | 00.00.000 |  | Elementary flow | 007732-18-5 |  |  | Volume
5a634205-87fb-3cb4-a52e-ef3e67d64440 | Water, unspecified natural origin, Loddon-Avoca, VIC, AU | River basin in the Murray Darling Division derived from the Australian Hydrological Geospatial Fabric (the Geofabric). | Resources/Unspecified | 00.00.000 |  | Elementary flow | 007732-18-5 |  |  | Volume
3af4d3d2-fae5-3a39-b469-e4f2b4bd37fa | Water, unspecified natural origin, low water stress |  | Elementary flows/Resource/unspecified | 00.00.000 |  | Elementary flow | 007732-18-5 |  |  | Volume
54a710b1-0a2a-394b-8b02-219662b22a87 | Water, unspecified natural origin, LR |  | Elementary flows/Resource/unspecified | 00.00.000 |  | Elementary flow | 007732-18-5 |  |  | Volume
2aa69a09-1dc2-375e-a9db-681f7be58431 | Water, unspecified natural origin, LS |  | Elementary flows/Resource/unspecified | 00.00.000 |  | Elementary flow | 007732-18-5 |  |  | Volume
dc212391-8f5e-350b-a76c-62fe9782d09d | Water, unspecified natural origin, LT |  | Elementary flows/Resource/unspecified | 00.00.000 |  | Elementary flow | 007732-18-5 |  |  | Volume
50a7c187-d6e5-35c3-957d-d745bdd7f039 | Water, unspecified natural origin, LU |  | Elementary flows/Resource/unspecified | 00.00.000 |  | Elementary flow | 007732-18-5 |  |  | Volume
85865719-a3b0-3f3e-b438-d6700cbcc6b4 | Water, unspecified natural origin, LV |  | Elementary flows/Resource/unspecified | 00.00.000 |  | Elementary flow | 007732-18-5 |  |  | Volume
2d6d3649-b0f4-34b1-b956-ad09987eadec | Water, unspecified natural origin, LY |  | Elementary flows/Resource/unspecified | 00.00.000 |  | Elementary flow | 007732-18-5 |  |  | Volume
a24ed0fd-966e-316e-b622-c9bc03ca42d5 | Water, unspecified natural origin, MA |  | Elementary flows/Resource/unspecified | 00.00.000 |  | Elementary flow | 007732-18-5 |  |  | Volume
328bd3f4-adb4-344c-a421-b5a863785d4d | Water, unspecified natural origin, Macquarie-Castlereagh, NSW, AU | River basin in the Murray Darling Division derived from the Australian Hydrological Geospatial Fabric (the Geofabric). | Resources/Unspecified | 00.00.000 |  | Elementary flow | 007732-18-5 |  |  | Volume
a6cb58e1-d450-3b2d-8bee-1fa75583bca7 | Water, unspecified natural origin, MC |  | Elementary flows/Resource/unspecified | 00.00.000 |  | Elementary flow | 007732-18-5 |  |  | Volume
5c16bbde-b3b3-3921-bfe1-00decdf39d43 | Water, unspecified natural origin, MD |  | Elementary flows/Resource/unspecified | 00.00.000 |  | Elementary flow | 007732-18-5 |  |  | Volume
0446aa08-0f7e-3775-9f7a-54f48f645d63 | Water, unspecified natural origin, ME |  | Elementary flows/Resource/unspecified | 00.00.000 |  | Elementary flow | 007732-18-5 |  |  | Volume
b971b6e7-9900-39f2-927e-07951fe9962c | Water, unspecified natural origin, medium water stress |  | Elementary flows/Resource/unspecified | 00.00.000 |  | Elementary flow | 007732-18-5 |  |  | Volume
c7ab92a9-deac-378d-8945-0ca409632dad | Water, unspecified natural origin, medium water stress |  | Elementary flows/Resource/in water | 00.00.000 |  | Elementary flow | 007732-18-5 |  |  | Volume
19462ed8-d62c-361d-931e-43f79ba764d4 | Water, unspecified natural origin, MG |  | Elementary flows/Resource/unspecified | 00.00.000 |  | Elementary flow | 007732-18-5 |  |  | Volume
95271b7f-d957-3f7f-8c54-799333c757c8 | Water, unspecified natural origin, MH |  | Elementary flows/Resource/unspecified | 00.00.000 |  | Elementary flow | 007732-18-5 |  |  | Volume
3953721d-0b7f-3a6b-bdf9-11ffe9312485 | Water, unspecified natural origin, MK |  | Elementary flows/Resource/unspecified | 00.00.000 |  | Elementary flow | 007732-18-5 |  |  | Volume
0daf3b2b-d0c4-3da9-b02d-858436b66234 | Water, unspecified natural origin, ML |  | Elementary flows/Resource/unspecified | 00.00.000 |  | Elementary flow | 007732-18-5 |  |  | Volume
3359cc4b-ca51-382d-9b3a-c26a6d1bcf20 | Water, unspecified natural origin, MM |  | Elementary flows/Resource/unspecified | 00.00.000 |  | Elementary flow | 007732-18-5 |  |  | Volume
3e9393a8-80f3-3441-af8d-0c201e1940c1 | Water, unspecified natural origin, MN |  | Elementary flows/Resource/unspecified | 00.00.000 |  | Elementary flow | 007732-18-5 |  |  | Volume
c29e06da-62fc-361e-8ac4-7d2b2a843437 | Water, unspecified natural origin, MO |  | Elementary flows/Resource/unspecified | 00.00.000 |  | Elementary flow | 007732-18-5 |  |  | Volume
3e169b64-519a-3f20-8f86-acfaf9325434 | Water, unspecified natural origin, moderate water stress |  | Elementary flows/Resource/unspecified | 00.00.000 |  | Elementary flow | 007732-18-5 |  |  | Volume
8ec171f7-92fa-3012-938c-509718cd0e1a | Water, unspecified natural origin, Moonie, QLD, AU | River basin in the Murray Darling Division derived from the Australian Hydrological Geospatial Fabric (the Geofabric). | Resources/Unspecified | 00.00.000 |  | Elementary flow | 007732-18-5 |  |  | Volume
667a8740-d8a5-33d7-8c93-99f951eda958 | Water, unspecified natural origin, Moore Hill rivers, WA, AU | River basin on South West Coast derived from the Australian Hydrological Geospatial Fabric (the Geofabric). | Resources/Unspecified | 00.00.000 |  | Elementary flow | 007732-18-5 |  |  | Volume
918e8aab-2b66-3a05-a505-0daa988807a2 | Water, unspecified natural origin, MP |  | Elementary flows/Resource/unspecified | 00.00.000 |  | Elementary flow | 007732-18-5 |  |  | Volume
7df73db0-31e1-3a71-8761-40bdc4128ce9 | Water, unspecified natural origin, MQ |  | Elementary flows/Resource/unspecified | 00.00.000 |  | Elementary flow | 007732-18-5 |  |  | Volume
8150ec71-6e01-32be-9fe3-f1bb1e095366 | Water, unspecified natural origin, MR |  | Elementary flows/Resource/unspecified | 00.00.000 |  | Elementary flow | 007732-18-5 |  |  | Volume
c826fe82-2f97-3eb2-9322-17f815a98e32 | Water, unspecified natural origin, MS |  | Elementary flows/Resource/unspecified | 00.00.000 |  | Elementary flow | 007732-18-5 |  |  | Volume
90f6a055-a78e-31f2-ad17-94c242cabb21 | Water, unspecified natural origin, MT |  | Elementary flows/Resource/unspecified | 00.00.000 |  | Elementary flow | 007732-18-5 |  |  | Volume
6dd5d812-3179-37ee-a67c-c4f5b16f7c4e | Water, unspecified natural origin, MU |  | Elementary flows/Resource/unspecified | 00.00.000 |  | Elementary flow | 007732-18-5 |  |  | Volume
c6a3dc6c-1dd5-3c31-943f-9e90de57b2e2 | Water, unspecified natural origin, Murray, NSW, VIC and SA, AU | River basin in the Murray Darling Division derived from the Australian Hydrological Geospatial Fabric (the Geofabric). | Resources/Unspecified | 00.00.000 |  | Elementary flow | 007732-18-5 |  |  | Volume
6716276e-cbc4-3d0b-9f81-60c29c387d7f | Water, unspecified natural origin, Murrumbidgee, NSW, AU | River basin in the Murray Darling Division derived from the Australian Hydrological Geospatial Fabric (the Geofabric). | Resources/Unspecified | 00.00.000 |  | Elementary flow | 007732-18-5 |  |  | Volume
5994cf30-f323-3a00-b0a2-9c73d8136432 | Water, unspecified natural origin, MV |  | Elementary flows/Resource/unspecified | 00.00.000 |  | Elementary flow | 007732-18-5 |  |  | Volume
09ee9f01-043f-3dc6-8dc5-2b85cf9caeae | Water, unspecified natural origin, MW |  | Elementary flows/Resource/unspecified | 00.00.000 |  | Elementary flow | 007732-18-5 |  |  | Volume
1f05368b-4d39-34c5-bc30-1e775f12bb29 | Water, unspecified natural origin, MX |  | Elementary flows/Resource/unspecified | 00.00.000 |  | Elementary flow | 007732-18-5 |  |  | Volume
e019ad54-9648-3c71-bf85-3143e6a52f9c | Water, unspecified natural origin, MX |  | Elementary flows/Resource/in water | 00.00.000 |  | Elementary flow | 007732-18-5 |  |  | Volume
f7dc6a27-fc3f-33c1-bb43-eb9aaff72faf | Water, unspecified natural origin, MY |  | Elementary flows/Resource/unspecified | 00.00.000 |  | Elementary flow | 007732-18-5 |  |  | Volume
b94df422-b76f-3d10-91ef-83dc99967b51 | Water, unspecified natural origin, MY |  | Elementary flows/Resource/in water | 00.00.000 |  | Elementary flow | 007732-18-5 |  |  | Volume
26e8662e-280f-3013-b05d-fb0998ccb612 | Water, unspecified natural origin, MZ |  | Elementary flows/Resource/unspecified | 00.00.000 |  | Elementary flow | 007732-18-5 |  |  | Volume
ab2dbf44-ec8d-3e65-8bd1-5bcca1788576 | Water, unspecified natural origin, NA |  | Elementary flows/Resource/unspecified | 00.00.000 |  | Elementary flow | 007732-18-5 |  |  | Volume
24265916-69ca-303d-909e-b2f487d62b87 | Water, unspecified natural origin, Namoi, NSW, AU | River basin in the Murray Darling Division derived from the Australian Hydrological Geospatial Fabric (the Geofabric). | Resources/Unspecified | 00.00.000 |  | Elementary flow | 007732-18-5 |  |  | Volume
fae3e4f0-6119-3e7a-aefc-9a14acee1fe3 | Water, unspecified natural origin, NC |  | Elementary flows/Resource/unspecified | 00.00.000 |  | Elementary flow | 007732-18-5 |  |  | Volume
18636ea3-60ca-33d0-8eb2-825c01784faf | Water, unspecified natural origin, NE |  | Elementary flows/Resource/unspecified | 00.00.000 |  | Elementary flow | 007732-18-5 |  |  | Volume
ac3f8272-3190-313c-8e8e-9e5916ba8d5c | Water, unspecified natural origin, NE Coast other than Burd., Fitz.,..., QLD, AU | River basins on North East Coast other than Burdekin, Fitzroy, Burnett and Brisbane River. Having further subcatchments - Jacky Jacky Creek, Olive–Pascoe rivers, Lockhart River, Stewart River, Normanby River, Jeannie River, Endeavour River, Daintree River, Mossman River, Barron River, Mulgrave–Russell rivers, Johnstone River, Tully–Murray rivers, Cardwell Coast, Hinchinbrook Island, Herbert River, Black River, Ross River, Haughton River, Don River, Proserpine River, Whitsunday Islands, O’Connell River, Pioneer River, Plane Creek, Styx River, Shoalwater Creek, Water Park Creek, Calliope River, Curtis Island, Boyne River, Baffle Creek, Kolan River, Burrum River, Mary River (Qld), Fraser Island, Noosa River, Maroochy River, Pine River, Stradbroke Island, Logan–Albert rivers, South Coast | Resources/Unspecified | 00.00.000 |  | Elementary flow | 007732-18-5 |  |  | Volume
93efd469-56ae-3a9a-869e-a9432053cb90 | Water, unspecified natural origin, NF |  | Elementary flows/Resource/unspecified | 00.00.000 |  | Elementary flow | 007732-18-5 |  |  | Volume
67853d1d-9a35-363f-9333-dec0f3a1b829 | Water, unspecified natural origin, NG |  | Elementary flows/Resource/unspecified | 00.00.000 |  | Elementary flow | 007732-18-5 |  |  | Volume
5be12c93-e3f1-3ea2-bddc-f93faa030aa6 | Water, unspecified natural origin, NG |  | Elementary flows/Resource/in water | 00.00.000 |  | Elementary flow | 007732-18-5 |  |  | Volume
b3d617aa-42d1-3a3c-bb4a-0fd51f04bce5 | Water, unspecified natural origin, NI |  | Elementary flows/Resource/unspecified | 00.00.000 |  | Elementary flow | 007732-18-5 |  |  | Volume
a6700d1d-1745-34d3-ac19-618eaadb2b12 | Water, unspecified natural origin, NL |  | Elementary flows/Resource/unspecified | 00.00.000 |  | Elementary flow | 007732-18-5 |  |  | Volume
e49f211a-fd94-3dcc-b276-2e3a8512ae61 | Water, unspecified natural origin, NO |  | Elementary flows/Resource/unspecified | 00.00.000 |  | Elementary flow | 007732-18-5 |  |  | Volume
f886252b-bd07-378f-87a9-a3a53c421b6d | Water, unspecified natural origin, NORDEL |  | Elementary flows/Resource/unspecified | 00.00.000 |  | Elementary flow | 007732-18-5 |  |  | Volume
45df706d-26c5-3f6a-bd8f-15e56657181e | Water, unspecified natural origin, North Western Plateau, WA and NT, AU | Australian Drainage Division derived from the Australian Hydrological Geospatial Fabric (the Geofabric). | Resources/Unspecified | 00.00.000 |  | Elementary flow | 007732-18-5 |  |  | Volume
90c0f112-6699-37f3-819c-51f8da58b0fa | Water, unspecified natural origin, Northern Territory, AU | State river basin derived from the Australian Hydrological Geospatial Fabric (the Geofabric). | Resources/Unspecified | 00.00.000 |  | Elementary flow | 007732-18-5 |  |  | Volume
ee4138bb-5c4f-3201-b473-8a76c491fb01 | Water, unspecified natural origin, NP |  | Elementary flows/Resource/unspecified | 00.00.000 |  | Elementary flow | 007732-18-5 |  |  | Volume
2918b7a7-0505-3e56-b391-3e4beed22431 | Water, unspecified natural origin, NR |  | Elementary flows/Resource/unspecified | 00.00.000 |  | Elementary flow | 007732-18-5 |  |  | Volume
6795e4dc-e07d-355e-8345-71c41730bd66 | Water, unspecified natural origin, NU |  | Elementary flows/Resource/unspecified | 00.00.000 |  | Elementary flow | 007732-18-5 |  |  | Volume
3649e1e1-6f4f-303e-9b93-9c5577d0a086 | Water, unspecified natural origin, NZ |  | Elementary flows/Resource/unspecified | 00.00.000 |  | Elementary flow | 007732-18-5 |  |  | Volume
61c2b5f7-89a2-3169-bb91-c34c5147979e | Water, unspecified natural origin, OCE |  | Elementary flows/Resource/unspecified | 00.00.000 |  | Elementary flow | 007732-18-5 |  |  | Volume
52c68bf3-89be-3213-b42c-7ddac30a477a | Water, unspecified natural origin, OECD |  | Elementary flows/Resource/unspecified | 00.00.000 |  | Elementary flow | 007732-18-5 |  |  | Volume
62ad360f-af39-3621-b6a8-72e202722566 | Water, unspecified natural origin, OECD |  | Elementary flows/Resource/in water | 00.00.000 |  | Elementary flow |  |  |  | Volume
12576919-83d3-37dd-b4e2-e147f986265f | Water, unspecified natural origin, OM |  | Elementary flows/Resource/unspecified | 00.00.000 |  | Elementary flow | 007732-18-5 |  |  | Volume
b5f220c8-d137-3617-b4f1-1640454f491d | Water, unspecified natural origin, Ovens, VIC, AU | River basin in the Murray Darling Division derived from the Australian Hydrological Geospatial Fabric (the Geofabric). | Resources/Unspecified | 00.00.000 |  | Elementary flow | 007732-18-5 |  |  | Volume
1094f19b-42c5-3c8c-9494-ec65d8ae09b0 | Water, unspecified natural origin, PA |  | Elementary flows/Resource/unspecified | 00.00.000 |  | Elementary flow | 007732-18-5 |  |  | Volume
0cf2212e-d10c-39dc-970c-3158474244fe | Water, unspecified natural origin, Paroo, NSW and QLD, AU | River basin in the Murray Darling Division derived from the Australian Hydrological Geospatial Fabric (the Geofabric). | Resources/Unspecified | 00.00.000 |  | Elementary flow | 007732-18-5 |  |  | Volume
c51d411b-caee-36b6-bb07-006b691a0c8a | Water, unspecified natural origin, PE |  | Elementary flows/Resource/unspecified | 00.00.000 |  | Elementary flow | 007732-18-5 |  |  | Volume
28f488dd-0d91-3bd8-9f12-e076b71f411c | Water, unspecified natural origin, PF |  | Elementary flows/Resource/unspecified | 00.00.000 |  | Elementary flow | 007732-18-5 |  |  | Volume
58d1c10f-2ef3-38c5-bd47-06611443831a | Water, unspecified natural origin, PG |  | Elementary flows/Resource/unspecified | 00.00.000 |  | Elementary flow | 007732-18-5 |  |  | Volume
b9cc55ad-9c28-3399-b133-b53742cea4fa | Water, unspecified natural origin, PG |  | Elementary flows/Resource/in water | 00.00.000 |  | Elementary flow | 007732-18-5 |  |  | Volume
a78128ff-82f0-3f4f-b400-997bb75f84cb | Water, unspecified natural origin, PH |  | Elementary flows/Resource/unspecified | 00.00.000 |  | Elementary flow | 007732-18-5 |  |  | Volume
23dbcd60-0c72-3446-ab7d-425df026f4f3 | Water, unspecified natural origin, PH |  | Elementary flows/Resource/in water | 00.00.000 |  | Elementary flow | 007732-18-5 |  |  | Volume
465efa3b-dd9d-3353-abb9-62139c35032e | Water, unspecified natural origin, PK |  | Elementary flows/Resource/unspecified | 00.00.000 |  | Elementary flow | 007732-18-5 |  |  | Volume
009953c2-6d30-35ed-9c11-990070f0e8f6 | Water, unspecified natural origin, PL |  | Elementary flows/Resource/unspecified | 00.00.000 |  | Elementary flow | 007732-18-5 |  |  | Volume
e9649289-4111-3ec4-80fd-770952c30c49 | Water, unspecified natural origin, PL |  | Elementary flows/Resource/in water | 00.00.000 |  | Elementary flow | 007732-18-5 |  |  | Volume
ffed10df-e1ad-3cba-9a75-a68be2fcd3be | Water, unspecified natural origin, PM |  | Elementary flows/Resource/unspecified | 00.00.000 |  | Elementary flow | 007732-18-5 |  |  | Volume
bec401bb-2666-3e1b-b6c5-176529b1774d | Water, unspecified natural origin, PR |  | Elementary flows/Resource/unspecified | 00.00.000 |  | Elementary flow | 007732-18-5 |  |  | Volume
92828938-be65-3cad-82b9-fe9f6b62e043 | Water, unspecified natural origin, PS |  | Elementary flows/Resource/unspecified | 00.00.000 |  | Elementary flow | 007732-18-5 |  |  | Volume
94b13805-4017-34d7-b32b-df12e94159de | Water, unspecified natural origin, PT |  | Elementary flows/Resource/unspecified | 00.00.000 |  | Elementary flow | 007732-18-5 |  |  | Volume
8dee1571-3aa3-30b5-96bd-25bfb82df9f0 | Water, unspecified natural origin, PT |  | Elementary flows/Resource/in water | 00.00.000 |  | Elementary flow | 007732-18-5 |  |  | Volume
41119ffe-2775-371c-8542-44811bba3c25 | Water, unspecified natural origin, PW |  | Elementary flows/Resource/unspecified | 00.00.000 |  | Elementary flow | 007732-18-5 |  |  | Volume
482c0183-84a2-3e34-890a-7730b654741f | Water, unspecified natural origin, PY |  | Elementary flows/Resource/unspecified | 00.00.000 |  | Elementary flow | 007732-18-5 |  |  | Volume
b04cd65f-7ab0-3374-83fe-b3b408882e20 | Water, unspecified natural origin, QA |  | Elementary flows/Resource/unspecified | 00.00.000 |  | Elementary flow | 007732-18-5 |  |  | Volume
b02048bd-a3c5-36e5-b7d9-5afb7e255777 | Water, unspecified natural origin, RAF |  | Elementary flows/Resource/unspecified | 00.00.000 |  | Elementary flow | 007732-18-5 |  |  | Volume
bf3121f6-fa85-3bf3-9c43-5e960d6faae0 | Water, unspecified natural origin, RAF |  | Elementary flows/Resource/in water | 00.00.000 |  | Elementary flow | 007732-18-5 |  |  | Volume
3cae8ee2-2bd5-3bbf-b234-75039294f0e0 | Water, unspecified natural origin, RAS |  | Elementary flows/Resource/unspecified | 00.00.000 |  | Elementary flow | 007732-18-5 |  |  | Volume
40b71025-a9d5-3016-92af-98542c024e2a | Water, unspecified natural origin, RE |  | Elementary flows/Resource/unspecified | 00.00.000 |  | Elementary flow | 007732-18-5 |  |  | Volume
fa85b136-da7e-394a-8520-0ed46b526a03 | Water, unspecified natural origin, RER |  | Elementary flows/Resource/unspecified | 00.00.000 |  | Elementary flow | 007732-18-5 |  |  | Volume
10e7a3bc-9edc-322b-b3eb-0ca651428c2c | Water, unspecified natural origin, RER |  | Elementary flows/Resource/in water | 00.00.000 |  | Elementary flow | 007732-18-5 |  |  | Volume
b379e1c1-5457-3613-8666-84ab8420f121 | Water, unspecified natural origin, RER |  | Elementary flows/Resource/in ground | 00.00.000 |  | Elementary flow | 007732-18-5 |  |  | Volume
5ca4e9ba-1316-34ef-b585-4c85466d3d09 | Water, unspecified natural origin, RER w/o CH+DE |  | Elementary flows/Resource/unspecified | 00.00.000 |  | Elementary flow | 007732-18-5 |  |  | Volume
ab34e7cb-69b4-3aea-91be-788c726b886c | Water, unspecified natural origin, RLA |  | Elementary flows/Resource/unspecified | 00.00.000 |  | Elementary flow | 007732-18-5 |  |  | Volume
ff18c198-8b0c-3bd4-a4c6-31c6da6dcef2 | Water, unspecified natural origin, RME |  | Elementary flows/Resource/unspecified | 00.00.000 |  | Elementary flow | 007732-18-5 |  |  | Volume
5981d08e-6fb5-38e2-b47e-83fe421ad27e | Water, unspecified natural origin, RME |  | Elementary flows/Resource/in water | 00.00.000 |  | Elementary flow | 007732-18-5 |  |  | Volume
f0eff814-ddea-375b-b183-66317098bb69 | Water, unspecified natural origin, RNA |  | Elementary flows/Resource/unspecified | 00.00.000 |  | Elementary flow | 007732-18-5 |  |  | Volume
a711e90f-e59e-3bdf-b3d3-dfe882f284dc | Water, unspecified natural origin, RNA |  | Elementary flows/Resource/in water | 00.00.000 |  | Elementary flow | 007732-18-5 |  |  | Volume
d5fa3a85-2543-365f-b7c7-e61f046f255b | Water, unspecified natural origin, RNA |  | Elementary flows/Resource/in ground | 00.00.000 |  | Elementary flow | 007732-18-5 |  |  | Volume
78e5c968-4993-3440-8950-6b6a5e649db6 | Water, unspecified natural origin, RO |  | Elementary flows/Resource/unspecified | 00.00.000 |  | Elementary flow | 007732-18-5 |  |  | Volume
1ba56136-54c1-3840-ab0c-34f1e333412c | Water, unspecified natural origin, RO |  | Elementary flows/Resource/in water | 00.00.000 |  | Elementary flow | 007732-18-5 |  |  | Volume
dcc9cb84-262e-3014-b869-ba446b80ef4a | Water, unspecified natural origin, RoW |  | Elementary flows/Resource/unspecified | 00.00.000 |  | Elementary flow | 007732-18-5 |  |  | Volume
a49a85ba-e97f-373e-82f8-d8807562f48e | Water, unspecified natural origin, RoW |  | Elementary flows/Resource/in water | 00.00.000 |  | Elementary flow | 007732-18-5 |  |  | Volume
2ec98519-0441-3879-bc20-0483a724fab1 | Water, unspecified natural origin, RoW |  | Elementary flows/Resource/in ground | 00.00.000 |  | Elementary flow | 007732-18-5 |  |  | Volume
14acfe82-e846-30ea-8c8a-0b9ad6d1dede | Water, unspecified natural origin, RS |  | Elementary flows/Resource/unspecified | 00.00.000 |  | Elementary flow | 007732-18-5 |  |  | Volume
f7f1ace2-1fa2-3b9e-8ace-f76984cadd3a | Water, unspecified natural origin, RU |  | Elementary flows/Resource/unspecified | 00.00.000 |  | Elementary flow | 007732-18-5 |  |  | Volume
13aaabea-44e4-3313-a5ef-f659583457c8 | Water, unspecified natural origin, RU |  | Elementary flows/Resource/in water | 00.00.000 |  | Elementary flow | 007732-18-5 |  |  | Volume
4363a6d9-03d0-3490-8583-8e6611147dfa | Water, unspecified natural origin, RW |  | Elementary flows/Resource/unspecified | 00.00.000 |  | Elementary flow | 007732-18-5 |  |  | Volume
1455f8bb-832b-3c7b-a802-74e3efd6bf78 | Water, unspecified natural origin, SA |  | Elementary flows/Resource/unspecified | 00.00.000 |  | Elementary flow | 007732-18-5 |  |  | Volume
f5c7faf0-ff52-3c42-87d0-b42a7428cdd8 | Water, unspecified natural origin, SA |  | Elementary flows/Resource/in water | 00.00.000 |  | Elementary flow | 007732-18-5 |  |  | Volume
efc9a648-f8ef-326b-9c0a-6b59a84931e3 | Water, unspecified natural origin, SAS |  | Elementary flows/Resource/unspecified | 00.00.000 |  | Elementary flow |  |  |  | Volume
d4d1f977-e589-394c-b357-d4ac377f3f37 | Water, unspecified natural origin, SB |  | Elementary flows/Resource/unspecified | 00.00.000 |  | Elementary flow | 007732-18-5 |  |  | Volume
b4c1b371-1066-3bd1-9f02-2b5bb34efb21 | Water, unspecified natural origin, SC |  | Elementary flows/Resource/unspecified | 00.00.000 |  | Elementary flow | 007732-18-5 |  |  | Volume
dce1e401-616e-37c6-9e08-b0ae1044a0f9 | Water, unspecified natural origin, SD |  | Elementary flows/Resource/unspecified | 00.00.000 |  | Elementary flow | 007732-18-5 |  |  | Volume
0de045c3-7d2e-36ad-b65d-e4543dea3b88 | Water, unspecified natural origin, SE |  | Elementary flows/Resource/unspecified | 00.00.000 |  | Elementary flow | 007732-18-5 |  |  | Volume
1456dc54-f85d-33dc-aad7-b33e7c7e31b1 | Water, unspecified natural origin, SG |  | Elementary flows/Resource/unspecified | 00.00.000 |  | Elementary flow | 007732-18-5 |  |  | Volume
da0f9bc2-33e4-3795-91f5-5208450b2bf8 | Water, unspecified natural origin, SH |  | Elementary flows/Resource/unspecified | 00.00.000 |  | Elementary flow | 007732-18-5 |  |  | Volume
244445fb-e30a-32c4-b0d7-2896920eb178 | Water, unspecified natural origin, SI |  | Elementary flows/Resource/unspecified | 00.00.000 |  | Elementary flow | 007732-18-5 |  |  | Volume
95329e56-21c6-3e75-b881-ae355b5805fc | Water, unspecified natural origin, SJ |  | Elementary flows/Resource/unspecified | 00.00.000 |  | Elementary flow | 007732-18-5 |  |  | Volume
9bd47443-2946-3910-8e2a-944ca037dd4e | Water, unspecified natural origin, SK |  | Elementary flows/Resource/unspecified | 00.00.000 |  | Elementary flow | 007732-18-5 |  |  | Volume
cd21a0db-ef45-3fee-b22a-a6b95021fd5d | Water, unspecified natural origin, SL |  | Elementary flows/Resource/unspecified | 00.00.000 |  | Elementary flow | 007732-18-5 |  |  | Volume
03a22757-186d-3e8d-a3eb-e5c5f4380fcc | Water, unspecified natural origin, SM |  | Elementary flows/Resource/unspecified | 00.00.000 |  | Elementary flow | 007732-18-5 |  |  | Volume
0152781c-74c8-30e1-ad66-6db80c2feef3 | Water, unspecified natural origin, SN |  | Elementary flows/Resource/unspecified | 00.00.000 |  | Elementary flow | 007732-18-5 |  |  | Volume
d410163f-aff1-34b3-97bb-8a6387874569 | Water, unspecified natural origin, SO |  | Elementary flows/Resource/unspecified | 00.00.000 |  | Elementary flow | 007732-18-5 |  |  | Volume
3d768fc9-b0a5-30cf-b3eb-85c29468fc90 | Water, unspecified natural origin, South Australia, AU | State river basin derived from the Australian Hydrological Geospatial Fabric (the Geofabric). | Resources/Unspecified | 00.00.000 |  | Elementary flow | 007732-18-5 |  |  | Volume
2fed85f2-b3ca-35a7-9c13-7d2fb3081700 | Water, unspecified natural origin, South Australia, AU | State river basin derived from the Australian Hydrological Geospatial Fabric (the Geofabric). | Resources/in water | 00.00.000 |  | Elementary flow | 007732-18-5 |  |  | Volume
a7b899bf-2e91-31ec-a1f0-1b6bc8769459 | Water, unspecified natural origin, South Australian Gulf, SA, AU | Australian Drainage Division derived from the Australian Hydrological Geospatial Fabric (the Geofabric). | Resources/Unspecified | 00.00.000 |  | Elementary flow | 007732-18-5 |  |  | Volume
f6b1a4d2-1fa0-3338-b316-b6760a8d4dc2 | Water, unspecified natural origin, South East Coast, NSW, VIC and SA, AU | Australian Drainage Division derived from the Australian Hydrological Geospatial Fabric (the Geofabric). | Resources/Unspecified | 00.00.000 |  | Elementary flow | 007732-18-5 |  |  | Volume
8d1c7c3a-20ce-3e68-b4f4-31aa757156e9 | Water, unspecified natural origin, South Western Plateau, WA, AU | Australian Drainage Division derived from the Australian Hydrological Geospatial Fabric (the Geofabric). | Resources/Unspecified | 00.00.000 |  | Elementary flow | 007732-18-5 |  |  | Volume
340e69e3-f708-3e90-9400-428a2b1a6abd | Water, unspecified natural origin, SR |  | Elementary flows/Resource/unspecified | 00.00.000 |  | Elementary flow | 007732-18-5 |  |  | Volume
14121715-4148-3343-a3b3-b70691843cea | Water, unspecified natural origin, ST |  | Elementary flows/Resource/unspecified | 00.00.000 |  | Elementary flow | 007732-18-5 |  |  | Volume
17a9fe20-8167-3f5f-900f-33a7c69b6235 | Water, unspecified natural origin, SV |  | Elementary flows/Resource/unspecified | 00.00.000 |  | Elementary flow | 007732-18-5 |  |  | Volume
b055ee7e-8630-38e6-a37f-6281cdfbd819 | Water, unspecified natural origin, SW Coast other than Esp., Avon, ..., WA, AU | Basins on South West Coast other than Esperance Coast, Swan Coast–Avon River and Moore–Hill rivers. Having further subcatchments - Albany Coast, Denmark River, Kent River, Frankland–Deep rivers, Shannon River, Warren River, Donnelly River, Blackwood River, Busselton Coast, Collie–Preston rivers, Murray River (WA) | Resources/Unspecified | 00.00.000 |  | Elementary flow | 007732-18-5 |  |  | Volume
4ae95a70-3daa-3371-967d-7e1a31609d15 | Water, unspecified natural origin, Swan Coast, WA, AU | River basin on South West Coast derived from the Australian Hydrological Geospatial Fabric (the Geofabric). | Resources/Unspecified | 00.00.000 |  | Elementary flow | 007732-18-5 |  |  | Volume
826d690c-b063-3da5-bf15-99a25a3a5c7e | Water, unspecified natural origin, SY |  | Elementary flows/Resource/unspecified | 00.00.000 |  | Elementary flow | 007732-18-5 |  |  | Volume
2c29ccf8-c875-3190-88a8-4d1c70618f4a | Water, unspecified natural origin, SZ |  | Elementary flows/Resource/unspecified | 00.00.000 |  | Elementary flow | 007732-18-5 |  |  | Volume
0962d0d7-5561-31f5-adbd-e620ea306e5a | Water, unspecified natural origin, Tasmania, AU | State river basin derived from the Australian Hydrological Geospatial Fabric (the Geofabric). | Resources/Unspecified | 00.00.000 |  | Elementary flow | 007732-18-5 |  |  | Volume
6c4f625c-ba64-354a-8442-5e30d25b5d98 | Water, unspecified natural origin, Tasmania, TAS, AU | Australian Drainage Division derived from the Australian Hydrological Geospatial Fabric (the Geofabric). | Resources/Unspecified | 00.00.000 |  | Elementary flow | 007732-18-5 |  |  | Volume
6d2cf242-67fd-36de-a2e0-4d185102bf88 | Water, unspecified natural origin, TC |  | Elementary flows/Resource/unspecified | 00.00.000 |  | Elementary flow | 007732-18-5 |  |  | Volume
835127a7-1283-3419-a041-19ac320e7814 | Water, unspecified natural origin, TD |  | Elementary flows/Resource/unspecified | 00.00.000 |  | Elementary flow | 007732-18-5 |  |  | Volume
b5c4bb7f-ccf9-387c-9720-0f74d63f5cf4 | Water, unspecified natural origin, TF |  | Elementary flows/Resource/unspecified | 00.00.000 |  | Elementary flow | 007732-18-5 |  |  | Volume
f2a628ff-8421-348c-8042-b8a541912560 | Water, unspecified natural origin, TG |  | Elementary flows/Resource/unspecified | 00.00.000 |  | Elementary flow | 007732-18-5 |  |  | Volume
2662f38d-2e6e-3adc-9883-7b1132034a7b | Water, unspecified natural origin, TH |  | Elementary flows/Resource/unspecified | 00.00.000 |  | Elementary flow | 007732-18-5 |  |  | Volume
c1da8827-6e4a-3fbd-a3aa-756507cb6c2b | Water, unspecified natural origin, TH |  | Elementary flows/Resource/in water | 00.00.000 |  | Elementary flow | 007732-18-5 |  |  | Volume
54603071-1925-33bd-85d0-eacd195c00a0 | Water, unspecified natural origin, Timor Sea, NT and WA, AU | Australian Drainage Division derived from the Australian Hydrological Geospatial Fabric (the Geofabric). | Resources/Unspecified | 00.00.000 |  | Elementary flow | 007732-18-5 |  |  | Volume
66a91123-d3fc-3973-8f6f-4b7e163437e8 | Water, unspecified natural origin, TJ |  | Elementary flows/Resource/unspecified | 00.00.000 |  | Elementary flow | 007732-18-5 |  |  | Volume
e8440d43-1e20-3bd1-a1a3-ee563e20196e | Water, unspecified natural origin, TK |  | Elementary flows/Resource/unspecified | 00.00.000 |  | Elementary flow | 007732-18-5 |  |  | Volume
685919b1-a2a2-3bfb-89ef-c8cf0096d0ec | Water, unspecified natural origin, TL |  | Elementary flows/Resource/unspecified | 00.00.000 |  | Elementary flow | 007732-18-5 |  |  | Volume
96915a88-cae5-3ab0-9bad-9134c758edbc | Water, unspecified natural origin, TM |  | Elementary flows/Resource/unspecified | 00.00.000 |  | Elementary flow | 007732-18-5 |  |  | Volume
c49587bf-9d44-36eb-89e1-bb70108d6a79 | Water, unspecified natural origin, TN |  | Elementary flows/Resource/unspecified | 00.00.000 |  | Elementary flow | 007732-18-5 |  |  | Volume
76099b4f-5c60-3744-8737-8bda09103d02 | Water, unspecified natural origin, TO |  | Elementary flows/Resource/unspecified | 00.00.000 |  | Elementary flow | 007732-18-5 |  |  | Volume
2dc7a8ed-ec4e-317c-8b04-4aeba98a63ce | Water, unspecified natural origin, TR |  | Elementary flows/Resource/unspecified | 00.00.000 |  | Elementary flow | 007732-18-5 |  |  | Volume
e8e6e8f7-373e-3381-b6cf-bb6d4ddb2d76 | Water, unspecified natural origin, TR |  | Elementary flows/Resource/in water | 00.00.000 |  | Elementary flow | 007732-18-5 |  |  | Volume
9a25ee93-c39d-30d4-ae60-08bc73b7ae74 | Water, unspecified natural origin, TT |  | Elementary flows/Resource/unspecified | 00.00.000 |  | Elementary flow | 007732-18-5 |  |  | Volume
f7f58f7f-554a-3dee-9a7b-42b7f645cdee | Water, unspecified natural origin, TV |  | Elementary flows/Resource/unspecified | 00.00.000 |  | Elementary flow | 007732-18-5 |  |  | Volume
dc1aa457-704c-3791-b06e-8c8345a6c505 | Water, unspecified natural origin, TW |  | Elementary flows/Resource/unspecified | 00.00.000 |  | Elementary flow | 007732-18-5 |  |  | Volume
73cbc9a6-3976-3f40-a7ec-9f9f610f346e | Water, unspecified natural origin, TZ |  | Elementary flows/Resource/unspecified | 00.00.000 |  | Elementary flow | 007732-18-5 |  |  | Volume
9b19258b-d599-3f01-b9f3-87ab81ba157a | Water, unspecified natural origin, UA |  | Elementary flows/Resource/unspecified | 00.00.000 |  | Elementary flow | 007732-18-5 |  |  | Volume
c7952336-aa88-3e3c-851a-bb0d18f16056 | Water, unspecified natural origin, UG |  | Elementary flows/Resource/unspecified | 00.00.000 |  | Elementary flow | 007732-18-5 |  |  | Volume
ec53b376-1934-3d29-9f03-f78e86a9e12e | Water, unspecified natural origin, UM |  | Elementary flows/Resource/unspecified | 00.00.000 |  | Elementary flow | 007732-18-5 |  |  | Volume
976a1358-53bb-37b1-82e9-a60f696115ed | Water, unspecified natural origin, UN-EUROPE |  | Elementary flows/Resource/unspecified | 00.00.000 |  | Elementary flow | 007732-18-5 |  |  | Volume
13af5f43-9b78-382a-adc0-e632e0f2dc9f | Water, unspecified natural origin, UN-EUROPE |  | Elementary flows/Resource/in water | 00.00.000 |  | Elementary flow | 007732-18-5 |  |  | Volume
15a71500-c8f9-3abf-aaaa-3d105f690fba | Water, unspecified natural origin, UN-OCEANIA |  | Elementary flows/Resource/unspecified | 00.00.000 |  | Elementary flow | 007732-18-5 |  |  | Volume
e51e9393-0c77-3bd0-897c-1e3a4729196a | Water, unspecified natural origin, UN-OCEANIA |  | Elementary flows/Resource/in water | 00.00.000 |  | Elementary flow | 007732-18-5 |  |  | Volume
3e37200f-4b8f-310c-a591-49f37b081989 | Water, unspecified natural origin, US |  | Elementary flows/Resource/unspecified | 00.00.000 |  | Elementary flow | 007732-18-5 |  |  | Volume
45fa090d-ec34-3e43-b374-bf56e72ad973 | Water, unspecified natural origin, US |  | Elementary flows/Resource/in water | 00.00.000 |  | Elementary flow | 007732-18-5 |  |  | Volume
35e3eff8-42ee-332a-bae7-41bc0dcd1d83 | Water, unspecified natural origin, UY |  | Elementary flows/Resource/unspecified | 00.00.000 |  | Elementary flow | 007732-18-5 |  |  | Volume
12166efd-5f1b-3a6a-b7a7-5ab61e6153e6 | Water, unspecified natural origin, UZ |  | Elementary flows/Resource/unspecified | 00.00.000 |  | Elementary flow | 007732-18-5 |  |  | Volume
a21844e4-c5ad-30c6-ab24-484532d82a51 | Water, unspecified natural origin, VA |  | Elementary flows/Resource/unspecified | 00.00.000 |  | Elementary flow | 007732-18-5 |  |  | Volume
bdbae415-8b06-3579-a0bc-ae7dc6159712 | Water, unspecified natural origin, VC |  | Elementary flows/Resource/unspecified | 00.00.000 |  | Elementary flow | 007732-18-5 |  |  | Volume
84f6be2c-d5ed-3f0e-b391-cd5cff4f8ea7 | Water, unspecified natural origin, VE |  | Elementary flows/Resource/unspecified | 00.00.000 |  | Elementary flow | 007732-18-5 |  |  | Volume
f5a496e6-a749-3f63-80ea-597f7b631f5c | Water, unspecified natural origin, very high water stress |  | Elementary flows/Resource/unspecified | 00.00.000 |  | Elementary flow | 007732-18-5 |  |  | Volume
b155ca99-6c8a-3634-9649-fbf4c8a25697 | Water, unspecified natural origin, VG |  | Elementary flows/Resource/unspecified | 00.00.000 |  | Elementary flow | 007732-18-5 |  |  | Volume
2e285b73-8e16-3a34-8bc9-3d6b3dc0b9e5 | Water, unspecified natural origin, VI |  | Elementary flows/Resource/unspecified | 00.00.000 |  | Elementary flow | 007732-18-5 |  |  | Volume
55bc8865-e431-36dc-9db6-dbcf9c2234df | Water, unspecified natural origin, VN |  | Elementary flows/Resource/unspecified | 00.00.000 |  | Elementary flow | 007732-18-5 |  |  | Volume
9e213e8c-f350-3bb5-ac4c-c95cefed96dc | Water, unspecified natural origin, VU |  | Elementary flows/Resource/unspecified | 00.00.000 |  | Elementary flow | 007732-18-5 |  |  | Volume
ad1f762e-fc02-34e8-bd7a-a14c20311af2 | Water, unspecified natural origin, Warrego, NSW and QLD, AU | River basin in the Murray Darling Division derived from the Australian Hydrological Geospatial Fabric (the Geofabric). | Resources/Unspecified | 00.00.000 |  | Elementary flow | 007732-18-5 |  |  | Volume
5fb469bd-c264-317f-a2d3-eaa457e40767 | Water, unspecified natural origin, WEU |  | Elementary flows/Resource/unspecified | 00.00.000 |  | Elementary flow | 007732-18-5 |  |  | Volume
4384d391-1baa-30d7-86d2-85d56eeaaa7d | Water, unspecified natural origin, WEU |  | Elementary flows/Resource/in water | 00.00.000 |  | Elementary flow | 007732-18-5 |  |  | Volume
6c582c22-d09a-301d-8680-a206145b0653 | Water, unspecified natural origin, WF |  | Elementary flows/Resource/unspecified | 00.00.000 |  | Elementary flow | 007732-18-5 |  |  | Volume
fe0e6398-b9b9-3405-914d-cdfaf7233fc1 | Water, unspecified natural origin, Wimmera, VIC, AU | River basin in the Murray Darling Division derived from the Australian Hydrological Geospatial Fabric (the Geofabric). | Resources/Unspecified | 00.00.000 |  | Elementary flow | 007732-18-5 |  |  | Volume
30cb4e3a-ea9e-3bfc-a22b-a1342e0f47e2 | Water, unspecified natural origin, WS |  | Elementary flows/Resource/unspecified | 00.00.000 |  | Elementary flow | 007732-18-5 |  |  | Volume
b1ed3aa8-c63a-3d3b-8149-95eb0f3a8681 | Water, unspecified natural origin, YE |  | Elementary flows/Resource/unspecified | 00.00.000 |  | Elementary flow | 007732-18-5 |  |  | Volume
7b3113c8-8ad8-3b18-bb3f-178496960068 | Water, unspecified natural origin, YT |  | Elementary flows/Resource/unspecified | 00.00.000 |  | Elementary flow | 007732-18-5 |  |  | Volume
6fe01aa0-7e89-35c1-83ea-93574d3086b3 | Water, unspecified natural origin, ZA |  | Elementary flows/Resource/unspecified | 00.00.000 |  | Elementary flow | 007732-18-5 |  |  | Volume
943fdb64-ca1b-3e67-a090-6ba89d14e8cb | Water, unspecified natural origin, ZM |  | Elementary flows/Resource/unspecified | 00.00.000 |  | Elementary flow | 007732-18-5 |  |  | Volume
6b8cb9d5-2621-30b8-a3a2-4a07d38dd1d7 | Water, unspecified natural origin, ZW |  | Elementary flows/Resource/unspecified | 00.00.000 |  | Elementary flow | 007732-18-5 |  |  | Volume
ce73afe2-f94d-3224-ba60-2f6f13bf909d | Water, unspecified natural origin/kg |  | Elementary flows/Resource/unspecified | 00.00.000 |  | Elementary flow | 007732-18-5 |  |  | Mass
cce37357-b138-3933-b89c-d9e42500195f | Water, unspecified natural origin/kg |  | Elementary flows/Resource/in water | 00.00.000 |  | Elementary flow | 007732-18-5 |  |  | Mass
7c0da4f3-d0f3-33c2-b2ae-1da5f9954dda | Water, unspecified natural origin/m3 |  | Elementary flows/Resource/unspecified | 00.00.000 |  | Elementary flow | 007732-18-5 |  |  | Volume
19aab6f1-1672-3234-8388-12b718220714 | Water, unspecified natural origin/m3 |  | Elementary flows/Resource/in water | 00.00.000 |  | Elementary flow | 007732-18-5 |  |  | Volume
bea8ee06-61e8-4770-abce-6ed950985dfe | Water, unspecified origin |  | Elementary flows/Resource/in water | 00.00.000 |  | Elementary flow | 007732-18-5 | H2O |  | Volume
f7b121f3-d433-3645-bd34-d5448f5c1a57 | Water, unspecified, very high water stress |  | Elementary flows/Resource/unspecified | 00.00.000 |  | Elementary flow | 007732-18-5 |  |  | Volume
078d6cb3-9989-37be-9f87-01af9ff61696 | Water, US |  | Elementary flows/Emission to air/low population density | 00.00.000 |  | Elementary flow | 007732-18-5 |  |  | Mass
c0643eed-f3d6-3711-9e93-7c9293b8db2d | Water, US |  | Elementary flows/Emission to air/unspecified | 00.00.000 |  | Elementary flow |  |  |  | Mass
3e66b0bb-5f67-3aa2-964d-d05aa54479d8 | Water, US |  | Elementary flows/Emission to water/ocean | 00.00.000 |  | Elementary flow | 007732-18-5 |  |  | Volume
60a87dc7-eb4a-3212-942d-a46f8730798a | Water, US |  | Elementary flows/Emission to water/river | 00.00.000 |  | Elementary flow | 007732-18-5 |  |  | Volume
9a18c383-d624-3134-9357-08a774408831 | Water, US |  | Elementary flows/Emission to water/unspecified | 00.00.000 |  | Elementary flow | 007732-18-5 |  |  | Volume
f9aeea59-0d68-3b6d-9c25-c57a51ef65d3 | Water, US |  | Elementary flows/Emission to water/ground water | 00.00.000 |  | Elementary flow | 007732-18-5 |  |  | Volume
d2511c1e-210d-3298-8582-c19aba7516f3 | Water, UY |  | Elementary flows/Emission to air/unspecified | 00.00.000 |  | Elementary flow | 007732-18-5 |  |  | Mass
0dd5bd20-2410-38d4-a000-d61c222cbde7 | Water, UY |  | Elementary flows/Emission to water/ocean | 00.00.000 |  | Elementary flow | 007732-18-5 |  |  | Volume
0dd118a3-ba25-384a-b85b-14db55175e09 | Water, UY |  | Elementary flows/Emission to water/unspecified | 00.00.000 |  | Elementary flow | 007732-18-5 |  |  | Volume
1ba5bd98-0fe6-3c28-94ec-edcd68b471e7 | Water, UZ |  | Elementary flows/Emission to air/unspecified | 00.00.000 |  | Elementary flow | 007732-18-5 |  |  | Mass
edc0b5a0-2a63-3b29-b729-cbb2f8c54c2e | Water, UZ |  | Elementary flows/Emission to water/ocean | 00.00.000 |  | Elementary flow | 007732-18-5 |  |  | Volume
5f9c4967-a877-3264-bf3c-e8abf414d2f2 | Water, UZ |  | Elementary flows/Emission to water/unspecified | 00.00.000 |  | Elementary flow | 007732-18-5 |  |  | Volume
8256fda7-80d1-3dbe-8a6b-9afb78f0068f | Water, VA |  | Elementary flows/Emission to water/ocean | 00.00.000 |  | Elementary flow | 007732-18-5 |  |  | Volume
49580c2c-176d-321a-a668-5ed08779ca05 | Water, VA |  | Elementary flows/Emission to water/unspecified | 00.00.000 |  | Elementary flow | 007732-18-5 |  |  | Volume
fc2abe64-c1d6-3586-baea-956883a3c8d9 | Water, VC |  | Elementary flows/Emission to air/unspecified | 00.00.000 |  | Elementary flow | 7732-18-5 |  |  | Mass
495ce545-f25e-318a-bc35-d59a41508977 | Water, VC |  | Elementary flows/Emission to water/ocean | 00.00.000 |  | Elementary flow | 007732-18-5 |  |  | Volume
c4b5654e-4624-338f-b4ee-2c36eabe3654 | Water, VC |  | Elementary flows/Emission to water/unspecified | 00.00.000 |  | Elementary flow | 007732-18-5 |  |  | Volume
4d44418a-bfd4-3ffd-b70c-2a0431ce6d1c | Water, VE |  | Elementary flows/Emission to air/unspecified | 00.00.000 |  | Elementary flow | 007732-18-5 |  |  | Mass
6d5a4697-231f-32d6-a814-21b3584fb5e4 | Water, VE |  | Elementary flows/Emission to water/ocean | 00.00.000 |  | Elementary flow | 007732-18-5 |  |  | Volume
c3c955b6-ea7d-32a8-ac85-a278f947d1ff | Water, VE |  | Elementary flows/Emission to water/unspecified | 00.00.000 |  | Elementary flow | 007732-18-5 |  |  | Volume
39c82c2f-d24b-370c-9b6e-c6f272204fb7 | Water, very high water stress |  | Elementary flows/Emission to air/unspecified | 00.00.000 |  | Elementary flow | 007732-18-5 |  |  | Mass
2f42b40e-f906-32ce-ba7e-1f9e3b7ce831 | Water, VG |  | Elementary flows/Emission to air/unspecified | 00.00.000 |  | Elementary flow | 7732-18-5 |  |  | Mass
42ffe61f-dc2e-322a-a449-9c7c43e33357 | Water, VG |  | Elementary flows/Emission to water/ocean | 00.00.000 |  | Elementary flow | 007732-18-5 |  |  | Volume
e252cb9d-cdea-36e5-94b1-d11462ba18cf | Water, VG |  | Elementary flows/Emission to water/unspecified | 00.00.000 |  | Elementary flow | 007732-18-5 |  |  | Volume
0cf54b3c-1a5d-3437-ac3e-1aa9f5d92354 | Water, VI |  | Elementary flows/Emission to air/unspecified | 00.00.000 |  | Elementary flow | 7732-18-5 |  |  | Mass
ef9eb268-699f-3df5-a6e3-9c361cf04d08 | Water, VI |  | Elementary flows/Emission to water/ocean | 00.00.000 |  | Elementary flow | 007732-18-5 |  |  | Volume
07ab1e85-2900-35d5-84a4-0be6a0f3ff97 | Water, VI |  | Elementary flows/Emission to water/unspecified | 00.00.000 |  | Elementary flow | 007732-18-5 |  |  | Volume
ae281c37-fd81-3524-9958-09d4ce1aeef2 | Water, VN |  | Elementary flows/Emission to air/unspecified | 00.00.000 |  | Elementary flow | 007732-18-5 |  |  | Mass
b3d87bd2-4834-3ccf-9652-e19dd3e9f10a | Water, VN |  | Elementary flows/Emission to water/ocean | 00.00.000 |  | Elementary flow | 007732-18-5 |  |  | Volume
ea980353-f522-3d11-a4db-15ffed382199 | Water, VN |  | Elementary flows/Emission to water/unspecified | 00.00.000 |  | Elementary flow | 007732-18-5 |  |  | Volume
ef948b28-d5b1-3ab2-9d60-bb3ac1a1dbaa | Water, VU |  | Elementary flows/Emission to air/unspecified | 00.00.000 |  | Elementary flow | 7732-18-5 |  |  | Mass
ac2fb5af-1d12-364c-800b-392e0b904678 | Water, VU |  | Elementary flows/Emission to water/ocean | 00.00.000 |  | Elementary flow | 007732-18-5 |  |  | Volume
c015aeed-dbfe-36bf-942a-28f218996d2d | Water, VU |  | Elementary flows/Emission to water/unspecified | 00.00.000 |  | Elementary flow | 007732-18-5 |  |  | Volume
de7f555b-1fed-4087-b06e-5fb145ca33eb | Water, waste |  | Elementary flows/Emission to water/unspecified | 00.00.000 |  | Elementary flow | 007732-18-5 | H2O |  | Mass
67c40aae-d403-464d-9649-c12695e43ad8 | Water, well |  | Elementary flows/Resource/in water | 00.00.000 |  | Elementary flow | 007732-18-5 |  |  | Volume
bce53cfc-8a59-3388-93b7-1595c94e44be | Water, well, AD |  | Elementary flows/Resource/unspecified | 00.00.000 |  | Elementary flow | 007732-18-5 |  |  | Volume
53df07ae-ee35-3c85-bc0a-17676c645462 | Water, well, AE |  | Elementary flows/Resource/unspecified | 00.00.000 |  | Elementary flow | 007732-18-5 |  |  | Volume
3e2bcfad-f4fe-33d7-a9b2-ddadadc766ab | Water, well, AF |  | Elementary flows/Resource/unspecified | 00.00.000 |  | Elementary flow | 007732-18-5 |  |  | Volume
f259276d-477d-31c7-a43c-70c219b3c79e | Water, well, AG |  | Elementary flows/Resource/unspecified | 00.00.000 |  | Elementary flow | 007732-18-5 |  |  | Volume
265c8593-7400-3d75-87dd-b3b32119fc4e | Water, well, AI |  | Elementary flows/Resource/unspecified | 00.00.000 |  | Elementary flow | 007732-18-5 |  |  | Volume
eea60e7b-4252-33f7-8707-8e69f1731478 | Water, well, AL |  | Elementary flows/Resource/unspecified | 00.00.000 |  | Elementary flow | 007732-18-5 |  |  | Volume
3107c3e1-b0b0-30a2-a044-de82421cabff | Water, well, AM |  | Elementary flows/Resource/unspecified | 00.00.000 |  | Elementary flow | 007732-18-5 |  |  | Volume
7f95210c-89d4-3513-ac1a-8515b93dab03 | Water, well, AO |  | Elementary flows/Resource/unspecified | 00.00.000 |  | Elementary flow | 007732-18-5 |  |  | Volume
0c01d3ba-a6cb-3565-97ac-e1b0d68044b4 | Water, well, AR |  | Elementary flows/Resource/unspecified | 00.00.000 |  | Elementary flow | 007732-18-5 |  |  | Volume
43abea18-af41-30a2-9746-827c9b2999f2 | Water, well, AS |  | Elementary flows/Resource/unspecified | 00.00.000 |  | Elementary flow | 007732-18-5 |  |  | Volume
cb6e4c8e-2343-31b8-b0df-0935bcadb6b4 | Water, well, AT |  | Elementary flows/Resource/unspecified | 00.00.000 |  | Elementary flow | 007732-18-5 |  |  | Volume
580d9c07-991c-31d9-a009-f3af8eb12643 | Water, well, AT |  | Elementary flows/Resource/in water | 00.00.000 |  | Elementary flow | 007732-18-5 |  |  | Volume
a2f659b4-4301-3b82-a6b3-ae2b90ac0628 | Water, well, AU |  | Elementary flows/Resource/unspecified | 00.00.000 |  | Elementary flow | 007732-18-5 |  |  | Volume
c1dfa09c-59c3-3d91-a5a8-079bd453994e | Water, well, AU |  | Elementary flows/Resource/in water | 00.00.000 |  | Elementary flow | 007732-18-5 |  |  | Volume
908f3e1d-69b0-3fd6-9d02-0183059f26f4 | Water, well, AW |  | Elementary flows/Resource/unspecified | 00.00.000 |  | Elementary flow | 007732-18-5 |  |  | Volume
5e2b9fc7-4f0c-3d2c-8eff-19d1fd880a59 | Water, well, AZ |  | Elementary flows/Resource/unspecified | 00.00.000 |  | Elementary flow | 007732-18-5 |  |  | Volume
7de923a0-16e1-38a3-8967-874dcdab7dd0 | Water, well, BA |  | Elementary flows/Resource/unspecified | 00.00.000 |  | Elementary flow | 007732-18-5 |  |  | Volume
15209244-f4bc-3c7f-a9bd-41819921da16 | Water, well, BB |  | Elementary flows/Resource/unspecified | 00.00.000 |  | Elementary flow | 007732-18-5 |  |  | Volume
9dda5b2e-9a51-3259-826f-c825f780c0db | Water, well, BD |  | Elementary flows/Resource/unspecified | 00.00.000 |  | Elementary flow | 007732-18-5 |  |  | Volume
cb2e3022-6abd-3f63-9931-0e50811256d6 | Water, well, BE |  | Elementary flows/Resource/unspecified | 00.00.000 |  | Elementary flow | 007732-18-5 |  |  | Volume
637fe24a-9883-3c66-8f59-91360816c8a4 | Water, well, BF |  | Elementary flows/Resource/unspecified | 00.00.000 |  | Elementary flow | 007732-18-5 |  |  | Volume
53e19965-7c95-37b1-82f1-203a8a1a10e7 | Water, well, BG |  | Elementary flows/Resource/unspecified | 00.00.000 |  | Elementary flow | 007732-18-5 |  |  | Volume
b8900f3f-d916-38eb-a209-405952e46d19 | Water, well, BH |  | Elementary flows/Resource/unspecified | 00.00.000 |  | Elementary flow | 007732-18-5 |  |  | Volume
258f5a78-7c13-35da-a2f9-8e63a534d29f | Water, well, BI |  | Elementary flows/Resource/unspecified | 00.00.000 |  | Elementary flow | 007732-18-5 |  |  | Volume
3ce71bfe-bc65-36a3-bbcc-1142f33360ae | Water, well, BJ |  | Elementary flows/Resource/unspecified | 00.00.000 |  | Elementary flow | 007732-18-5 |  |  | Volume
e28485b3-344f-316a-a092-435aee50a0ae | Water, well, BM |  | Elementary flows/Resource/unspecified | 00.00.000 |  | Elementary flow | 007732-18-5 |  |  | Volume
11675ddb-fec2-3943-a552-ca0926ed9bff | Water, well, BN |  | Elementary flows/Resource/unspecified | 00.00.000 |  | Elementary flow | 007732-18-5 |  |  | Volume
b9e9fe83-e7af-36fc-bf59-853c84565cae | Water, well, BO |  | Elementary flows/Resource/unspecified | 00.00.000 |  | Elementary flow | 007732-18-5 |  |  | Volume
69409495-1106-3dfb-b930-1b240baef015 | Water, well, BR |  | Elementary flows/Resource/unspecified | 00.00.000 |  | Elementary flow | 007732-18-5 |  |  | Volume
b5b09efc-4a65-3d7f-9aaa-f5c39201803a | Water, well, BR |  | Elementary flows/Resource/in water | 00.00.000 |  | Elementary flow | 007732-18-5 |  |  | Volume
8066d891-8b0a-35d5-8e93-b60ff0d761a6 | Water, well, BS |  | Elementary flows/Resource/unspecified | 00.00.000 |  | Elementary flow | 007732-18-5 |  |  | Volume
97b4fa6e-7272-3637-bdfa-c164896d42ff | Water, well, BT |  | Elementary flows/Resource/unspecified | 00.00.000 |  | Elementary flow | 007732-18-5 |  |  | Volume
994fc68e-eb0f-32c3-bff8-f0240e9e5e56 | Water, well, BW |  | Elementary flows/Resource/unspecified | 00.00.000 |  | Elementary flow | 007732-18-5 |  |  | Volume
0b3824f1-1408-33d2-8b77-1977cf707332 | Water, well, BY |  | Elementary flows/Resource/unspecified | 00.00.000 |  | Elementary flow | 007732-18-5 |  |  | Volume
316d0bae-107e-3cda-aa1a-72483a2bb17c | Water, well, BZ |  | Elementary flows/Resource/unspecified | 00.00.000 |  | Elementary flow | 007732-18-5 |  |  | Volume
86ce5d0c-199c-36e6-8cb1-0afb62272fcb | Water, well, CA |  | Elementary flows/Resource/unspecified | 00.00.000 |  | Elementary flow | 007732-18-5 |  |  | Volume
265a5927-55cf-31a3-9545-c851b6c1c5c3 | Water, well, CA |  | Elementary flows/Resource/in water | 00.00.000 |  | Elementary flow | 007732-18-5 |  |  | Volume
168474e2-dd9d-39f7-8ee9-715e3bf5b76e | Water, well, CC |  | Elementary flows/Resource/unspecified | 00.00.000 |  | Elementary flow | 007732-18-5 |  |  | Volume
9f0277a2-7328-38e8-b914-d8801e171c8c | Water, well, CD |  | Elementary flows/Resource/unspecified | 00.00.000 |  | Elementary flow | 007732-18-5 |  |  | Volume
10372e3b-8ec2-3b38-ac42-b61b8dbba1fd | Water, well, CF |  | Elementary flows/Resource/unspecified | 00.00.000 |  | Elementary flow | 007732-18-5 |  |  | Volume
07689790-29cf-33fa-84cc-e7ca1b2cceb0 | Water, well, CG |  | Elementary flows/Resource/unspecified | 00.00.000 |  | Elementary flow | 007732-18-5 |  |  | Volume
b814a7b8-b47c-3717-aed1-65cc16946dc5 | Water, well, CH |  | Elementary flows/Resource/unspecified | 00.00.000 |  | Elementary flow | 007732-18-5 |  |  | Volume
07b49ffa-03b4-3104-a2b6-984f7e6a89d7 | Water, well, CH |  | Elementary flows/Resource/in water | 00.00.000 |  | Elementary flow | 007732-18-5 |  |  | Volume
fcb4e58a-073f-3f1b-a03a-3b5ca5ba108f | Water, well, CI |  | Elementary flows/Resource/unspecified | 00.00.000 |  | Elementary flow | 007732-18-5 |  |  | Volume
13fda7f4-0f92-3018-8391-a9348ff21a86 | Water, well, CK |  | Elementary flows/Resource/unspecified | 00.00.000 |  | Elementary flow | 007732-18-5 |  |  | Volume
0910b61e-1b7a-3a61-b634-6e1bf4946cde | Water, well, CL |  | Elementary flows/Resource/unspecified | 00.00.000 |  | Elementary flow | 007732-18-5 |  |  | Volume
ca1e4f6f-f812-3975-95a7-d65857c4431b | Water, well, CL |  | Elementary flows/Resource/in water | 00.00.000 |  | Elementary flow | 007732-18-5 |  |  | Volume
e1e6bc0a-cd10-3172-b9f0-f17d2e7eebd1 | Water, well, CM |  | Elementary flows/Resource/unspecified | 00.00.000 |  | Elementary flow | 007732-18-5 |  |  | Volume
b6ea128a-d262-33b6-9d09-d81aec9f0bc0 | Water, well, CN |  | Elementary flows/Resource/unspecified | 00.00.000 |  | Elementary flow | 007732-18-5 |  |  | Volume
c0ec2e25-fb9e-3e87-8138-7e049cb5ab18 | Water, well, CN |  | Elementary flows/Resource/in water | 00.00.000 |  | Elementary flow | 007732-18-5 |  |  | Volume
49d5bbec-86eb-3ac0-b7ee-ff2d0b35eb1f | Water, well, CO |  | Elementary flows/Resource/unspecified | 00.00.000 |  | Elementary flow | 007732-18-5 |  |  | Volume
7520f17b-6f67-351b-9b8a-e02fdc8b6b18 | Water, well, CR |  | Elementary flows/Resource/unspecified | 00.00.000 |  | Elementary flow | 007732-18-5 |  |  | Volume
0f65ccf3-352e-3cae-97ce-3dbc38dba002 | Water, well, CS |  | Elementary flows/Resource/unspecified | 00.00.000 |  | Elementary flow | 007732-18-5 |  |  | Volume
1d63ec32-73be-3a42-9ed2-28a389cf803f | Water, well, CU |  | Elementary flows/Resource/unspecified | 00.00.000 |  | Elementary flow | 007732-18-5 |  |  | Volume
25eb221a-7d53-3bb7-9ff8-cd126707ffd8 | Water, well, CV |  | Elementary flows/Resource/unspecified | 00.00.000 |  | Elementary flow | 007732-18-5 |  |  | Volume
8dabb8af-f5ed-34fd-b444-4065e4503b20 | Water, well, CX |  | Elementary flows/Resource/unspecified | 00.00.000 |  | Elementary flow | 007732-18-5 |  |  | Volume
66920249-e0e6-303b-a287-9f29e659cee1 | Water, well, CY |  | Elementary flows/Resource/unspecified | 00.00.000 |  | Elementary flow | 007732-18-5 |  |  | Volume
e484a471-756c-3bcd-a62f-fff4dad3da28 | Water, well, CZ |  | Elementary flows/Resource/unspecified | 00.00.000 |  | Elementary flow | 007732-18-5 |  |  | Volume
8263ac27-7ad3-3380-8ec4-e237a500593f | Water, well, DE |  | Elementary flows/Resource/unspecified | 00.00.000 |  | Elementary flow | 007732-18-5 |  |  | Volume
ac9b8ed6-bd06-3b8f-94ea-fedddef944da | Water, well, DE |  | Elementary flows/Resource/in water | 00.00.000 |  | Elementary flow | 007732-18-5 |  |  | Volume
4db1b5ac-651a-3af5-8163-67b0fb8483dd | Water, well, DJ |  | Elementary flows/Resource/unspecified | 00.00.000 |  | Elementary flow | 007732-18-5 |  |  | Volume
59bbb9d4-9e54-3403-b08e-31bbac94a3db | Water, well, DK |  | Elementary flows/Resource/unspecified | 00.00.000 |  | Elementary flow | 007732-18-5 |  |  | Volume
10ef0456-9833-374d-841f-1fafe2ba132c | Water, well, DM |  | Elementary flows/Resource/unspecified | 00.00.000 |  | Elementary flow | 007732-18-5 |  |  | Volume
520b4f50-1be8-3672-9881-564353e90e65 | Water, well, DO |  | Elementary flows/Resource/unspecified | 00.00.000 |  | Elementary flow | 007732-18-5 |  |  | Volume
30abbdc3-a4c4-3bc6-bda3-db81ba0dc198 | Water, well, DZ |  | Elementary flows/Resource/unspecified | 00.00.000 |  | Elementary flow | 007732-18-5 |  |  | Volume
3ead691e-d877-3ba8-a9ea-00fc853c1bd5 | Water, well, EC |  | Elementary flows/Resource/unspecified | 00.00.000 |  | Elementary flow | 007732-18-5 |  |  | Volume
d8b64a48-1251-3245-a6f3-ce44209e6cfd | Water, well, EE |  | Elementary flows/Resource/unspecified | 00.00.000 |  | Elementary flow | 007732-18-5 |  |  | Volume
cf8973bb-ab58-33ce-bb9e-3123df586d90 | Water, well, EG |  | Elementary flows/Resource/unspecified | 00.00.000 |  | Elementary flow | 007732-18-5 |  |  | Volume
1db4419d-1705-3318-802d-7edcb7f8b26a | Water, well, EH |  | Elementary flows/Resource/unspecified | 00.00.000 |  | Elementary flow | 007732-18-5 |  |  | Volume
ca728d5c-7dfc-3b21-8936-60fccee046ce | Water, well, ER |  | Elementary flows/Resource/unspecified | 00.00.000 |  | Elementary flow | 007732-18-5 |  |  | Volume
f03da011-ebc7-354c-a318-685c12ee283e | Water, well, ES |  | Elementary flows/Resource/unspecified | 00.00.000 |  | Elementary flow | 007732-18-5 |  |  | Volume
fb6c167d-5f77-3806-a77d-59159bb149f7 | Water, well, ES |  | Elementary flows/Resource/in water | 00.00.000 |  | Elementary flow | 007732-18-5 |  |  | Volume
070e0850-516b-38f6-bcf4-7d2eca3ca19b | Water, well, ET |  | Elementary flows/Resource/unspecified | 00.00.000 |  | Elementary flow | 007732-18-5 |  |  | Volume
394a2a81-fc8f-3853-af82-b57419fcc81a | Water, well, Europe without Switzerland |  | Elementary flows/Resource/unspecified | 00.00.000 |  | Elementary flow | 007732-18-5 |  |  | Volume
9572ea6d-fcb2-36e7-8dee-b99709484a75 | Water, well, Europe without Switzerland |  | Elementary flows/Resource/in water | 00.00.000 |  | Elementary flow | 007732-18-5 |  |  | Volume
9dc54cb9-7592-353c-a343-e23f7c9c9c3c | Water, well, Europe, without Russia and Turkey |  | Elementary flows/Resource/unspecified | 00.00.000 |  | Elementary flow | 007732-18-5 |  |  | Volume
7755ca62-2598-342f-ad22-6627d43d7388 | Water, well, FI |  | Elementary flows/Resource/unspecified | 00.00.000 |  | Elementary flow | 007732-18-5 |  |  | Volume
1907e281-c04a-3f88-95ae-5224de0e7e09 | Water, well, FJ |  | Elementary flows/Resource/unspecified | 00.00.000 |  | Elementary flow | 007732-18-5 |  |  | Volume
bd879193-54ca-3ab4-b16d-d8f8623ce7d9 | Water, well, FK |  | Elementary flows/Resource/unspecified | 00.00.000 |  | Elementary flow | 007732-18-5 |  |  | Volume
654ad930-6ce5-325c-b0b9-b18339010b1e | Water, well, FM |  | Elementary flows/Resource/unspecified | 00.00.000 |  | Elementary flow | 007732-18-5 |  |  | Volume
642af260-9de8-335f-b801-b97ec065bf24 | Water, well, FO |  | Elementary flows/Resource/unspecified | 00.00.000 |  | Elementary flow | 007732-18-5 |  |  | Volume
da3d5048-b31d-304d-a419-546e9a483785 | Water, well, FR |  | Elementary flows/Resource/unspecified | 00.00.000 |  | Elementary flow | 007732-18-5 |  |  | Volume
b608d47a-42fc-3061-80fd-75c510aa20cc | Water, well, FR |  | Elementary flows/Resource/in water | 00.00.000 |  | Elementary flow | 007732-18-5 |  |  | Volume
53a01323-1939-3a85-b9ea-a1814825024d | Water, well, GA |  | Elementary flows/Resource/unspecified | 00.00.000 |  | Elementary flow | 007732-18-5 |  |  | Volume
c673ff9a-cea5-3048-8f96-057e718b298c | Water, well, GB |  | Elementary flows/Resource/unspecified | 00.00.000 |  | Elementary flow | 007732-18-5 |  |  | Volume
2ef6da91-9da6-303a-88b3-f70edc9a6092 | Water, well, GD |  | Elementary flows/Resource/unspecified | 00.00.000 |  | Elementary flow | 007732-18-5 |  |  | Volume
889a5c6f-f886-3673-b655-9be065d40c89 | Water, well, GE |  | Elementary flows/Resource/unspecified | 00.00.000 |  | Elementary flow | 007732-18-5 |  |  | Volume
018322a0-5207-3ecb-a099-186674221de9 | Water, well, GF |  | Elementary flows/Resource/unspecified | 00.00.000 |  | Elementary flow | 007732-18-5 |  |  | Volume
9bc03408-f2bd-303b-b90e-b68a08f532dd | Water, well, GH |  | Elementary flows/Resource/unspecified | 00.00.000 |  | Elementary flow | 007732-18-5 |  |  | Volume
04c6b5d6-6588-3330-ba8f-94347eebf38b | Water, well, GI |  | Elementary flows/Resource/unspecified | 00.00.000 |  | Elementary flow | 007732-18-5 |  |  | Volume
0741a9d7-1dca-35e1-8452-ca68c2901607 | Water, well, GL |  | Elementary flows/Resource/unspecified | 00.00.000 |  | Elementary flow | 007732-18-5 |  |  | Volume
9dc984df-a0f9-301f-a25a-2f5f6d831bd6 | Water, well, GLO |  | Elementary flows/Resource/unspecified | 00.00.000 |  | Elementary flow | 007732-18-5 |  |  | Volume
84b4aad2-e075-3283-9e44-a1ef7b4ad3d1 | Water, well, GLO |  | Elementary flows/Resource/in water | 00.00.000 |  | Elementary flow | 007732-18-5 |  |  | Volume
1c790f1c-60a2-3c8f-923c-5a878592bdc8 | Water, well, GM |  | Elementary flows/Resource/unspecified | 00.00.000 |  | Elementary flow | 007732-18-5 |  |  | Volume
5d3f4d37-bd15-3945-8cd0-7b7231ae2555 | Water, well, GN |  | Elementary flows/Resource/unspecified | 00.00.000 |  | Elementary flow | 007732-18-5 |  |  | Volume
fc4e688d-0013-38b3-aa9c-7dba02f3b002 | Water, well, GP |  | Elementary flows/Resource/unspecified | 00.00.000 |  | Elementary flow | 007732-18-5 |  |  | Volume
d3ff69c8-b6c7-351c-bb3f-15ebfb3133c4 | Water, well, GQ |  | Elementary flows/Resource/unspecified | 00.00.000 |  | Elementary flow | 007732-18-5 |  |  | Volume
394adbb5-d475-350a-8fee-321ecd1fecb9 | Water, well, GR |  | Elementary flows/Resource/unspecified | 00.00.000 |  | Elementary flow | 007732-18-5 |  |  | Volume
f26f89d4-1504-39c3-a52a-da9a0dcbbd97 | Water, well, GR |  | Elementary flows/Resource/in water | 00.00.000 |  | Elementary flow | 007732-18-5 |  |  | Volume
210af0d5-e35c-3a1a-a38a-fc90ae814aa2 | Water, well, GS |  | Elementary flows/Resource/unspecified | 00.00.000 |  | Elementary flow | 007732-18-5 |  |  | Volume
b893176b-b218-3cf7-b34a-a91654563e48 | Water, well, GT |  | Elementary flows/Resource/unspecified | 00.00.000 |  | Elementary flow | 007732-18-5 |  |  | Volume
2d9b3134-3bf9-3d31-ad95-4b50c9a3c320 | Water, well, GU |  | Elementary flows/Resource/unspecified | 00.00.000 |  | Elementary flow | 007732-18-5 |  |  | Volume
5962d2c0-1b7d-3688-837d-f22d357108e6 | Water, well, GW |  | Elementary flows/Resource/unspecified | 00.00.000 |  | Elementary flow | 007732-18-5 |  |  | Volume
950ec2ae-d546-3ec7-a258-cbb1f41f2b82 | Water, well, GY |  | Elementary flows/Resource/unspecified | 00.00.000 |  | Elementary flow | 007732-18-5 |  |  | Volume
2d12454e-9eae-302f-a300-5505bd79272a | Water, well, HK |  | Elementary flows/Resource/unspecified | 00.00.000 |  | Elementary flow | 007732-18-5 |  |  | Volume
ccb67546-fa1b-3f2e-97d4-9d9d5be89b04 | Water, well, HM |  | Elementary flows/Resource/unspecified | 00.00.000 |  | Elementary flow | 007732-18-5 |  |  | Volume
50c41f9a-9448-3d01-b497-87abd125e68d | Water, well, HN |  | Elementary flows/Resource/unspecified | 00.00.000 |  | Elementary flow | 007732-18-5 |  |  | Volume
a07eff7a-1798-386f-9507-eabc5810436c | Water, well, HR |  | Elementary flows/Resource/unspecified | 00.00.000 |  | Elementary flow | 007732-18-5 |  |  | Volume
27858c5d-176c-36f3-b153-8c4719118095 | Water, well, HT |  | Elementary flows/Resource/unspecified | 00.00.000 |  | Elementary flow | 007732-18-5 |  |  | Volume
4770cbc9-69ea-3055-a3cd-5a84ca9deef9 | Water, well, HU |  | Elementary flows/Resource/unspecified | 00.00.000 |  | Elementary flow | 007732-18-5 |  |  | Volume
fb49fadb-bf0c-345d-976d-ba7988ac8e40 | Water, well, ID |  | Elementary flows/Resource/unspecified | 00.00.000 |  | Elementary flow | 007732-18-5 |  |  | Volume
84c313f6-ac1c-3464-b18c-c5b3443d6ba8 | Water, well, ID |  | Elementary flows/Resource/in water | 00.00.000 |  | Elementary flow | 007732-18-5 |  |  | Volume
4a7bf54e-e0ca-37fe-9541-cb3f080e3130 | Water, well, IE |  | Elementary flows/Resource/unspecified | 00.00.000 |  | Elementary flow | 007732-18-5 |  |  | Volume
bde4a01f-24ae-39a9-ab5d-65eb1c0b520c | Water, well, IL |  | Elementary flows/Resource/unspecified | 00.00.000 |  | Elementary flow | 007732-18-5 |  |  | Volume
ebdd4d87-de97-3021-a6bb-231b4068e6e7 | Water, well, IM |  | Elementary flows/Resource/unspecified | 00.00.000 |  | Elementary flow | 007732-18-5 |  |  | Volume
a11ec14a-f2db-3248-a113-271614ae4bcf | Water, well, IN |  | Elementary flows/Resource/unspecified | 00.00.000 |  | Elementary flow | 007732-18-5 |  |  | Volume
23f722b8-cf51-3162-9ca1-d1d15c5c864f | Water, well, IN |  | Elementary flows/Resource/in water | 00.00.000 |  | Elementary flow | 007732-18-5 |  |  | Volume
dff7b85e-4807-3b6d-abd4-967a0d3de651 | Water, well, in ground, AU |  | Resources/Unspecified | 00.00.000 |  | Elementary flow |  |  |  | Volume
08579b22-8054-3748-934e-dbf9a256229b | Water, well, in ground, Goulburn-Broken, VIC, AU | River basin in the Murray Darling Division derived from the Australian Hydrological Geospatial Fabric (the Geofabric). | Resources/Unspecified | 00.00.000 |  | Elementary flow | 007732-18-5 |  |  | Volume
973e7837-d497-3ab4-bc36-7ee14a4a139e | Water, well, in ground, Gwydir, NSW, AU | River basin in the Murray Darling Division derived from the Australian Hydrological Geospatial Fabric (the Geofabric). | Resources/Unspecified | 00.00.000 |  | Elementary flow | 007732-18-5 |  |  | Volume
8cf36ba0-af25-39c4-8863-7f56a884cfaf | Water, well, IO |  | Elementary flows/Resource/unspecified | 00.00.000 |  | Elementary flow | 007732-18-5 |  |  | Volume
e99a487e-3c4f-3612-a13a-282de23ce9d2 | Water, well, IQ |  | Elementary flows/Resource/unspecified | 00.00.000 |  | Elementary flow | 007732-18-5 |  |  | Volume
0b1475f6-9c67-31dc-abb1-ec07e4e97b48 | Water, well, IR |  | Elementary flows/Resource/unspecified | 00.00.000 |  | Elementary flow | 007732-18-5 |  |  | Volume
d608fe84-95af-37eb-b3bb-c6272e3d3c96 | Water, well, IS |  | Elementary flows/Resource/unspecified | 00.00.000 |  | Elementary flow | 007732-18-5 |  |  | Volume
8b200ed3-3642-39df-bce8-b005821fa7f0 | Water, well, IS |  | Elementary flows/Resource/in water | 00.00.000 |  | Elementary flow | 007732-18-5 |  |  | Volume
575e4969-a592-3412-ae63-e7f19e5497dd | Water, well, IT |  | Elementary flows/Resource/unspecified | 00.00.000 |  | Elementary flow | 007732-18-5 |  |  | Volume
f9b2eb7f-e275-3854-a414-46850f92f59b | Water, well, IT |  | Elementary flows/Resource/in water | 00.00.000 |  | Elementary flow | 007732-18-5 |  |  | Volume
ca93e6d8-c13d-3933-bec3-f240a1a2f5c6 | Water, well, JE |  | Elementary flows/Resource/unspecified | 00.00.000 |  | Elementary flow | 007732-18-5 |  |  | Volume
783d059d-84b9-3c30-aa9e-af84a427156f | Water, well, JM |  | Elementary flows/Resource/unspecified | 00.00.000 |  | Elementary flow | 007732-18-5 |  |  | Volume
5a109d09-e3b3-3d38-96f8-fe686a0ca5f6 | Water, well, JO |  | Elementary flows/Resource/unspecified | 00.00.000 |  | Elementary flow | 007732-18-5 |  |  | Volume
4c5a5300-1aff-3e2d-9d80-f94182ec86df | Water, well, JP |  | Elementary flows/Resource/unspecified | 00.00.000 |  | Elementary flow | 007732-18-5 |  |  | Volume
d879e4c0-3eb3-32cc-b92e-542f296c45fb | Water, well, JP |  | Elementary flows/Resource/in water | 00.00.000 |  | Elementary flow | 007732-18-5 |  |  | Volume
84684978-6679-3f30-8c6c-e5b8b952a752 | Water, well, KE |  | Elementary flows/Resource/unspecified | 00.00.000 |  | Elementary flow | 007732-18-5 |  |  | Volume
70d73e94-7f3f-30df-8811-719ad7be1158 | Water, well, KG |  | Elementary flows/Resource/unspecified | 00.00.000 |  | Elementary flow | 007732-18-5 |  |  | Volume
8f156258-2fb0-34d8-a385-a2d23974762d | Water, well, KH |  | Elementary flows/Resource/unspecified | 00.00.000 |  | Elementary flow | 007732-18-5 |  |  | Volume
4e81673e-86c1-3c05-b6fc-3713372cf82d | Water, well, KI |  | Elementary flows/Resource/unspecified | 00.00.000 |  | Elementary flow | 007732-18-5 |  |  | Volume
6c624026-ac74-37dd-9410-5625620f0cd6 | Water, well, KM |  | Elementary flows/Resource/unspecified | 00.00.000 |  | Elementary flow | 007732-18-5 |  |  | Volume
b874630e-f906-3bb4-9c13-570cbbdcbf75 | Water, well, KN |  | Elementary flows/Resource/unspecified | 00.00.000 |  | Elementary flow | 007732-18-5 |  |  | Volume
757a2cc6-1426-37b0-bb2d-cf119da90e56 | Water, well, KP |  | Elementary flows/Resource/unspecified | 00.00.000 |  | Elementary flow | 007732-18-5 |  |  | Volume
e2bf86fb-ff49-309a-9e69-a8d6bfbd9f1b | Water, well, KR |  | Elementary flows/Resource/unspecified | 00.00.000 |  | Elementary flow | 007732-18-5 |  |  | Volume
487620e0-bba5-3560-978f-f7449a8d6eb4 | Water, well, KW |  | Elementary flows/Resource/unspecified | 00.00.000 |  | Elementary flow | 007732-18-5 |  |  | Volume
767487ab-d8d8-3e94-a393-3a546d96d085 | Water, well, KY |  | Elementary flows/Resource/unspecified | 00.00.000 |  | Elementary flow | 007732-18-5 |  |  | Volume
a56e7607-16ea-375b-b66f-0f57fff52e60 | Water, well, KZ |  | Elementary flows/Resource/unspecified | 00.00.000 |  | Elementary flow | 007732-18-5 |  |  | Volume
6a04160e-0294-3d60-b6b4-5582bab5a9ff | Water, well, LA |  | Elementary flows/Resource/unspecified | 00.00.000 |  | Elementary flow | 007732-18-5 |  |  | Volume
a3078471-fc73-3eca-b6aa-564e81f4b4c9 | Water, well, LB |  | Elementary flows/Resource/unspecified | 00.00.000 |  | Elementary flow | 007732-18-5 |  |  | Volume
51d00603-452e-3a7e-921a-64621fe79132 | Water, well, LC |  | Elementary flows/Resource/unspecified | 00.00.000 |  | Elementary flow | 007732-18-5 |  |  | Volume
bf0be21b-8af0-30d9-9b5e-598dcd2b54ce | Water, well, LI |  | Elementary flows/Resource/unspecified | 00.00.000 |  | Elementary flow | 007732-18-5 |  |  | Volume
2b7279b6-2ef3-346d-ae88-b5e2bef70a78 | Water, well, LK |  | Elementary flows/Resource/unspecified | 00.00.000 |  | Elementary flow | 007732-18-5 |  |  | Volume
af1429ec-4619-3b82-9c09-a52db74e291f | Water, well, LR |  | Elementary flows/Resource/unspecified | 00.00.000 |  | Elementary flow | 007732-18-5 |  |  | Volume
888fd89f-9bf4-304f-9ccd-5db61d408de1 | Water, well, LS |  | Elementary flows/Resource/unspecified | 00.00.000 |  | Elementary flow | 007732-18-5 |  |  | Volume
5f10391f-7a82-36b4-89ac-d952161a1a61 | Water, well, LT |  | Elementary flows/Resource/unspecified | 00.00.000 |  | Elementary flow | 007732-18-5 |  |  | Volume
89d7210c-0908-3a08-874a-d346945e1bcd | Water, well, LU |  | Elementary flows/Resource/unspecified | 00.00.000 |  | Elementary flow | 007732-18-5 |  |  | Volume
10e61a24-cc1a-3374-b2c0-647243406934 | Water, well, LV |  | Elementary flows/Resource/unspecified | 00.00.000 |  | Elementary flow | 007732-18-5 |  |  | Volume
bcbfe66c-1a49-3528-8674-e0afa0bc4db3 | Water, well, LY |  | Elementary flows/Resource/unspecified | 00.00.000 |  | Elementary flow | 007732-18-5 |  |  | Volume
e204db4c-4e1b-387d-bf1f-2fea99b9d8b0 | Water, well, MA |  | Elementary flows/Resource/unspecified | 00.00.000 |  | Elementary flow | 007732-18-5 |  |  | Volume
94cc7441-734a-33bc-86a5-c79eca73049f | Water, well, MA |  | Elementary flows/Resource/in water | 00.00.000 |  | Elementary flow | 007732-18-5 |  |  | Volume
85e7174f-c017-3684-b88b-734a1d0ace37 | Water, well, MC |  | Elementary flows/Resource/unspecified | 00.00.000 |  | Elementary flow | 007732-18-5 |  |  | Volume
faee8ab7-39ac-3a72-bc83-ec878c4d3686 | Water, well, MD |  | Elementary flows/Resource/unspecified | 00.00.000 |  | Elementary flow | 007732-18-5 |  |  | Volume
ef15d732-dd77-36d6-a3df-e8c121edec16 | Water, well, ME |  | Elementary flows/Resource/unspecified | 00.00.000 |  | Elementary flow | 007732-18-5 |  |  | Volume
ef752770-e49e-364b-a3a6-ac60f5f1ad7e | Water, well, MG |  | Elementary flows/Resource/unspecified | 00.00.000 |  | Elementary flow | 007732-18-5 |  |  | Volume
d4ed2851-646a-391d-b50a-429f4cded64f | Water, well, MH |  | Elementary flows/Resource/unspecified | 00.00.000 |  | Elementary flow | 007732-18-5 |  |  | Volume
dc52ed83-af64-3158-896d-cc78fe6d852d | Water, well, MK |  | Elementary flows/Resource/unspecified | 00.00.000 |  | Elementary flow | 007732-18-5 |  |  | Volume
4cb25ac6-d75f-314b-a107-c3c4abaffbfe | Water, well, ML |  | Elementary flows/Resource/unspecified | 00.00.000 |  | Elementary flow | 007732-18-5 |  |  | Volume
d7225aed-2ce9-3a36-8505-4ed1753671c9 | Water, well, MM |  | Elementary flows/Resource/unspecified | 00.00.000 |  | Elementary flow | 007732-18-5 |  |  | Volume
88b3a96d-b43a-3359-b072-bbe4fd309f08 | Water, well, MN |  | Elementary flows/Resource/unspecified | 00.00.000 |  | Elementary flow | 007732-18-5 |  |  | Volume
3f9c62f3-ad4b-3205-8827-a56188a1eb2c | Water, well, MO |  | Elementary flows/Resource/unspecified | 00.00.000 |  | Elementary flow | 007732-18-5 |  |  | Volume
b988456f-943a-3155-9878-af15f8210913 | Water, well, MP |  | Elementary flows/Resource/unspecified | 00.00.000 |  | Elementary flow | 007732-18-5 |  |  | Volume
678e0389-9110-3a7a-b584-726af240db17 | Water, well, MQ |  | Elementary flows/Resource/unspecified | 00.00.000 |  | Elementary flow | 007732-18-5 |  |  | Volume
b7d025ae-4ac3-3ccd-a730-2b52fef23072 | Water, well, MR |  | Elementary flows/Resource/unspecified | 00.00.000 |  | Elementary flow | 007732-18-5 |  |  | Volume
014198df-b648-31da-ac8f-77430b2812a2 | Water, well, MS |  | Elementary flows/Resource/unspecified | 00.00.000 |  | Elementary flow | 007732-18-5 |  |  | Volume
515855ea-fd70-329b-b36e-e041061491ae | Water, well, MT |  | Elementary flows/Resource/unspecified | 00.00.000 |  | Elementary flow | 007732-18-5 |  |  | Volume
ffd6235f-15b9-374e-a1f6-d50944997635 | Water, well, MU |  | Elementary flows/Resource/unspecified | 00.00.000 |  | Elementary flow | 007732-18-5 |  |  | Volume
88a9c947-daff-3b81-90df-da54df17375d | Water, well, MV |  | Elementary flows/Resource/unspecified | 00.00.000 |  | Elementary flow | 007732-18-5 |  |  | Volume
dece8508-b9f5-3dd2-bbea-269ba52a4a14 | Water, well, MW |  | Elementary flows/Resource/unspecified | 00.00.000 |  | Elementary flow | 007732-18-5 |  |  | Volume
ea4c11b6-dbd3-3ebf-abc9-571747df3cc3 | Water, well, MX |  | Elementary flows/Resource/unspecified | 00.00.000 |  | Elementary flow | 007732-18-5 |  |  | Volume
8a65bc90-a43c-3504-af23-688fd91f6ddc | Water, well, MX |  | Elementary flows/Resource/in water | 00.00.000 |  | Elementary flow | 007732-18-5 |  |  | Volume
8a7dcba0-50d1-35db-b3ee-e881e7ffa7e2 | Water, well, MY |  | Elementary flows/Resource/unspecified | 00.00.000 |  | Elementary flow | 007732-18-5 |  |  | Volume
d2d2e445-ca5a-375f-8329-22583b7b23d7 | Water, well, MY |  | Elementary flows/Resource/in water | 00.00.000 |  | Elementary flow | 007732-18-5 |  |  | Volume
a51befa1-6d77-3e1a-9bc5-9247a31952f0 | Water, well, MZ |  | Elementary flows/Resource/unspecified | 00.00.000 |  | Elementary flow | 007732-18-5 |  |  | Volume
5f7d9325-c123-38fb-8f9a-40e36adc1bfa | Water, well, NA |  | Elementary flows/Resource/unspecified | 00.00.000 |  | Elementary flow | 007732-18-5 |  |  | Volume
c4c18403-cb99-38e4-92e3-e02fa433af82 | Water, well, NC |  | Elementary flows/Resource/unspecified | 00.00.000 |  | Elementary flow | 007732-18-5 |  |  | Volume
a6171d5e-81b9-3e2a-8615-12c28efd6f86 | Water, well, NE |  | Elementary flows/Resource/unspecified | 00.00.000 |  | Elementary flow | 007732-18-5 |  |  | Volume
89438be1-77a0-3142-a221-d1851373a192 | Water, well, NF |  | Elementary flows/Resource/unspecified | 00.00.000 |  | Elementary flow | 007732-18-5 |  |  | Volume
f9df4281-1e9c-3dbc-b92c-572423b51d53 | Water, well, NG |  | Elementary flows/Resource/unspecified | 00.00.000 |  | Elementary flow | 007732-18-5 |  |  | Volume
ab6326b5-1a50-35d1-bf71-ff9d3f940882 | Water, well, NI |  | Elementary flows/Resource/unspecified | 00.00.000 |  | Elementary flow | 007732-18-5 |  |  | Volume
9c673809-d393-3420-9a47-12c8eabe0677 | Water, well, NL |  | Elementary flows/Resource/unspecified | 00.00.000 |  | Elementary flow | 007732-18-5 |  |  | Volume
9ba35f54-0163-323d-a753-76afc69e74d9 | Water, well, NO |  | Elementary flows/Resource/unspecified | 00.00.000 |  | Elementary flow | 007732-18-5 |  |  | Volume
b9a2e280-fb68-36c9-b098-838d122169b1 | Water, well, NORDEL |  | Elementary flows/Resource/unspecified | 00.00.000 |  | Elementary flow | 007732-18-5 |  |  | Volume
c4c835e1-754f-3791-a90a-f8df981f5d96 | Water, well, NORDEL |  | Elementary flows/Resource/in water | 00.00.000 |  | Elementary flow | 007732-18-5 |  |  | Volume
e1dc042d-019d-3e5f-86a3-ddcbb21c7a27 | Water, well, NP |  | Elementary flows/Resource/unspecified | 00.00.000 |  | Elementary flow | 007732-18-5 |  |  | Volume
e88fe1ec-bd9f-3730-86c5-eadb040e3a39 | Water, well, NR |  | Elementary flows/Resource/unspecified | 00.00.000 |  | Elementary flow | 007732-18-5 |  |  | Volume
0bb509bd-69fb-36b0-b4e4-c89720d97461 | Water, well, NU |  | Elementary flows/Resource/unspecified | 00.00.000 |  | Elementary flow | 007732-18-5 |  |  | Volume
4b5971f4-9396-362f-ba89-a02e4b96666d | Water, well, NZ |  | Elementary flows/Resource/unspecified | 00.00.000 |  | Elementary flow | 007732-18-5 |  |  | Volume
cca50a39-421b-304d-8c93-41868326d672 | Water, well, OCE |  | Elementary flows/Resource/unspecified | 00.00.000 |  | Elementary flow | 007732-18-5 |  |  | Volume
b40faf22-2871-3677-9abf-f87a5d6f30e1 | Water, well, OM |  | Elementary flows/Resource/unspecified | 00.00.000 |  | Elementary flow | 007732-18-5 |  |  | Volume
a8ea0910-90a4-3772-ab9d-e5b143f35d1c | Water, well, PA |  | Elementary flows/Resource/unspecified | 00.00.000 |  | Elementary flow | 007732-18-5 |  |  | Volume
751feca0-d2d7-3dfb-bd61-16d0a21eb39a | Water, well, PE |  | Elementary flows/Resource/unspecified | 00.00.000 |  | Elementary flow | 007732-18-5 |  |  | Volume
e07e2358-4c4c-347e-94dc-4dd3320ca753 | Water, well, PE |  | Elementary flows/Resource/in water | 00.00.000 |  | Elementary flow | 007732-18-5 |  |  | Volume
9272ba4f-ed1a-3c5a-9630-de9d921c7785 | Water, well, PF |  | Elementary flows/Resource/unspecified | 00.00.000 |  | Elementary flow | 007732-18-5 |  |  | Volume
16705b6a-bf5b-339d-bf5a-209c8a787c64 | Water, well, PG |  | Elementary flows/Resource/unspecified | 00.00.000 |  | Elementary flow | 007732-18-5 |  |  | Volume
13f9f821-0e88-30d3-9b0f-540fcec71970 | Water, well, PG |  | Elementary flows/Resource/in water | 00.00.000 |  | Elementary flow | 007732-18-5 |  |  | Volume
6718b68b-4b75-3d30-80c6-e700b07b6ea4 | Water, well, PH |  | Elementary flows/Resource/unspecified | 00.00.000 |  | Elementary flow | 007732-18-5 |  |  | Volume
804abeab-7023-3d70-8139-712e0ee66dc6 | Water, well, PH |  | Elementary flows/Resource/in water | 00.00.000 |  | Elementary flow | 007732-18-5 |  |  | Volume
3c17eab8-7a1e-3112-a4eb-42d28567153d | Water, well, PK |  | Elementary flows/Resource/unspecified | 00.00.000 |  | Elementary flow | 007732-18-5 |  |  | Volume
407287a9-f810-3c36-ada5-292585e08b0e | Water, well, PL |  | Elementary flows/Resource/unspecified | 00.00.000 |  | Elementary flow | 007732-18-5 |  |  | Volume
27592f9b-90f3-37d8-a32f-4d914cc93be8 | Water, well, PL |  | Elementary flows/Resource/in water | 00.00.000 |  | Elementary flow | 007732-18-5 |  |  | Volume
0c392be0-f82d-351f-bb16-5e1ec065117e | Water, well, PM |  | Elementary flows/Resource/unspecified | 00.00.000 |  | Elementary flow | 007732-18-5 |  |  | Volume
0606c76b-7d71-3d81-be2e-e70a84fdf55e | Water, well, PR |  | Elementary flows/Resource/unspecified | 00.00.000 |  | Elementary flow | 007732-18-5 |  |  | Volume
da54d1df-82aa-36b2-9612-c1e2d5db342b | Water, well, PS |  | Elementary flows/Resource/unspecified | 00.00.000 |  | Elementary flow | 007732-18-5 |  |  | Volume
e7f17535-8bee-3cd2-82e0-516fcea8d55b | Water, well, PT |  | Elementary flows/Resource/unspecified | 00.00.000 |  | Elementary flow | 007732-18-5 |  |  | Volume
41d79477-c375-3a10-bf52-3a60b6f9c3f9 | Water, well, PT |  | Elementary flows/Resource/in water | 00.00.000 |  | Elementary flow | 007732-18-5 |  |  | Volume
46d0bfee-09ec-3770-843a-42a0c697e02b | Water, well, PW |  | Elementary flows/Resource/unspecified | 00.00.000 |  | Elementary flow | 007732-18-5 |  |  | Volume
1dce8f23-3f09-341f-b534-978d917b292c | Water, well, PY |  | Elementary flows/Resource/unspecified | 00.00.000 |  | Elementary flow | 007732-18-5 |  |  | Volume
388bd879-54db-3a2c-9383-bb216a5caeb8 | Water, well, QA |  | Elementary flows/Resource/unspecified | 00.00.000 |  | Elementary flow | 007732-18-5 |  |  | Volume
4a8e083b-5ebe-3fec-879e-8289e225a452 | Water, well, RAF |  | Elementary flows/Resource/unspecified | 00.00.000 |  | Elementary flow | 007732-18-5 |  |  | Volume
ad72d56d-6465-3c3c-b046-5faccc0949cc | Water, well, RAS |  | Elementary flows/Resource/unspecified | 00.00.000 |  | Elementary flow | 007732-18-5 |  |  | Volume
451ab78d-8464-3108-aa7a-ee367d06fd98 | Water, well, RE |  | Elementary flows/Resource/unspecified | 00.00.000 |  | Elementary flow | 007732-18-5 |  |  | Volume
fd418521-1957-3dbe-a609-c7a59c727f06 | Water, well, RER |  | Elementary flows/Resource/unspecified | 00.00.000 |  | Elementary flow | 007732-18-5 |  |  | Volume
6c914058-b15a-396f-b942-1d65f97a1d16 | Water, well, RER |  | Elementary flows/Resource/in water | 00.00.000 |  | Elementary flow | 007732-18-5 |  |  | Volume
f2ce99d9-8d07-35d6-9b95-b65043c38a1f | Water, well, RER |  | Elementary flows/Resource/in ground | 00.00.000 |  | Elementary flow | 007732-18-5 |  |  | Volume
fe1193f5-3170-3100-8924-f9aa2f05a635 | Water, well, RLA |  | Elementary flows/Resource/unspecified | 00.00.000 |  | Elementary flow | 007732-18-5 |  |  | Volume
8e088d37-4db1-30d9-a38c-d018c1f47e1b | Water, well, RLA |  | Elementary flows/Resource/in water | 00.00.000 |  | Elementary flow | 007732-18-5 |  |  | Volume
5ecd878f-d90b-35ed-adfa-10deba58ccb9 | Water, well, RME |  | Elementary flows/Resource/unspecified | 00.00.000 |  | Elementary flow | 007732-18-5 |  |  | Volume
df6f914f-79b1-3362-af91-d52f96de2d62 | Water, well, RNA |  | Elementary flows/Resource/unspecified | 00.00.000 |  | Elementary flow | 007732-18-5 |  |  | Volume
fafa6173-0df2-3fad-8968-8edd92503ba0 | Water, well, RNA |  | Elementary flows/Resource/in water | 00.00.000 |  | Elementary flow | 007732-18-5 |  |  | Volume
2b55287f-7713-3d41-adbd-c11f454c005d | Water, well, RO |  | Elementary flows/Resource/unspecified | 00.00.000 |  | Elementary flow | 007732-18-5 |  |  | Volume
965d57e4-5e5d-3931-b1da-f4a8a106c8a1 | Water, well, RoW |  | Elementary flows/Resource/unspecified | 00.00.000 |  | Elementary flow | 007732-18-5 |  |  | Volume
aa98c2d6-a16e-3794-9be8-abd81acd225e | Water, well, RoW |  | Elementary flows/Resource/in water | 00.00.000 |  | Elementary flow | 007732-18-5 |  |  | Volume
e935c2e8-d1d2-37f0-9ff8-f7de9123b0bc | Water, well, RS |  | Elementary flows/Resource/unspecified | 00.00.000 |  | Elementary flow | 007732-18-5 |  |  | Volume
fbcdd0b7-017a-389f-985a-d1e2c5ec0e4d | Water, well, RU |  | Elementary flows/Resource/unspecified | 00.00.000 |  | Elementary flow | 007732-18-5 |  |  | Volume
fd602865-f4b1-33f2-a913-d9478dffffad | Water, well, RU |  | Elementary flows/Resource/in water | 00.00.000 |  | Elementary flow | 007732-18-5 |  |  | Volume
3d62960a-5a74-3c98-96b4-b86c1751f10e | Water, well, RW |  | Elementary flows/Resource/unspecified | 00.00.000 |  | Elementary flow | 007732-18-5 |  |  | Volume
370e66a1-dff1-3e23-8f88-b0c69925aa2f | Water, well, SA |  | Elementary flows/Resource/unspecified | 00.00.000 |  | Elementary flow | 007732-18-5 |  |  | Volume
b4cf993e-f3ee-36a3-91c9-de0d48ef1df4 | Water, well, SB |  | Elementary flows/Resource/unspecified | 00.00.000 |  | Elementary flow | 007732-18-5 |  |  | Volume
51219a97-1317-3a01-b656-58fa1735bfb0 | Water, well, SC |  | Elementary flows/Resource/unspecified | 00.00.000 |  | Elementary flow | 007732-18-5 |  |  | Volume
4d19ddbc-a87c-3ce4-b837-2882fda5fcbf | Water, well, SD |  | Elementary flows/Resource/unspecified | 00.00.000 |  | Elementary flow | 007732-18-5 |  |  | Volume
13021e5a-b352-3d82-b676-72bb83e0ae8f | Water, well, SE |  | Elementary flows/Resource/unspecified | 00.00.000 |  | Elementary flow | 007732-18-5 |  |  | Volume
fc91da8e-e690-3b20-a600-9ca60c21ab4a | Water, well, SE |  | Elementary flows/Resource/in water | 00.00.000 |  | Elementary flow | 007732-18-5 |  |  | Volume
5e195113-b066-3133-9863-6887e25904d0 | Water, well, SG |  | Elementary flows/Resource/unspecified | 00.00.000 |  | Elementary flow | 007732-18-5 |  |  | Volume
def360cd-11c7-3607-abf4-5a0f38a25b16 | Water, well, SH |  | Elementary flows/Resource/unspecified | 00.00.000 |  | Elementary flow | 007732-18-5 |  |  | Volume
8c680e76-b561-371e-978e-ab46ab0c8b69 | Water, well, SI |  | Elementary flows/Resource/unspecified | 00.00.000 |  | Elementary flow | 007732-18-5 |  |  | Volume
735d2c58-0964-3897-bede-a25bc3410a5a | Water, well, SJ |  | Elementary flows/Resource/unspecified | 00.00.000 |  | Elementary flow | 007732-18-5 |  |  | Volume
ffad4970-4a1b-3609-a402-5724702df366 | Water, well, SK |  | Elementary flows/Resource/unspecified | 00.00.000 |  | Elementary flow | 007732-18-5 |  |  | Volume
a283e0a4-e85d-3b35-978b-2b620ac05c9b | Water, well, SL |  | Elementary flows/Resource/unspecified | 00.00.000 |  | Elementary flow | 007732-18-5 |  |  | Volume
0428cac9-a7e0-3b80-8acf-923dd06a4826 | Water, well, SM |  | Elementary flows/Resource/unspecified | 00.00.000 |  | Elementary flow | 007732-18-5 |  |  | Volume
ebce7432-584a-36fc-ab75-09306f35e171 | Water, well, SN |  | Elementary flows/Resource/unspecified | 00.00.000 |  | Elementary flow | 007732-18-5 |  |  | Volume
de849e38-724f-38b9-9277-e00d828a2ea7 | Water, well, SO |  | Elementary flows/Resource/unspecified | 00.00.000 |  | Elementary flow | 007732-18-5 |  |  | Volume
a61f75e9-244c-31cc-bc58-88327250379e | Water, well, SR |  | Elementary flows/Resource/unspecified | 00.00.000 |  | Elementary flow | 007732-18-5 |  |  | Volume
0c33d3f0-2bbf-3d20-8952-81d8d52fa39d | Water, well, ST |  | Elementary flows/Resource/unspecified | 00.00.000 |  | Elementary flow | 007732-18-5 |  |  | Volume
4d1a47bb-c5d2-3cfb-b1fd-9b9bb3c032a4 | Water, well, SV |  | Elementary flows/Resource/unspecified | 00.00.000 |  | Elementary flow | 007732-18-5 |  |  | Volume
19b4fe81-5cc0-3825-9dbd-ef8b0c4f8aa2 | Water, well, SY |  | Elementary flows/Resource/unspecified | 00.00.000 |  | Elementary flow | 007732-18-5 |  |  | Volume
0b2e66a9-223b-3d34-8224-f0ea1a4688f9 | Water, well, SZ |  | Elementary flows/Resource/unspecified | 00.00.000 |  | Elementary flow | 007732-18-5 |  |  | Volume
c0c9b8c7-67fd-3e49-8554-d685cc8ba935 | Water, well, TC |  | Elementary flows/Resource/unspecified | 00.00.000 |  | Elementary flow | 007732-18-5 |  |  | Volume
c6e8c7e5-0af4-3de5-aa6b-b67b42f8f6bb | Water, well, TD |  | Elementary flows/Resource/unspecified | 00.00.000 |  | Elementary flow | 007732-18-5 |  |  | Volume
99f28c5b-8f4b-318f-bd4b-88dfb4a6fbd8 | Water, well, TF |  | Elementary flows/Resource/unspecified | 00.00.000 |  | Elementary flow | 007732-18-5 |  |  | Volume
0b833f64-3565-3850-9cac-04ac462d91ca | Water, well, TG |  | Elementary flows/Resource/unspecified | 00.00.000 |  | Elementary flow | 007732-18-5 |  |  | Volume
9ca6f83e-c314-3cfe-a304-36e2226a19aa | Water, well, TH |  | Elementary flows/Resource/unspecified | 00.00.000 |  | Elementary flow | 007732-18-5 |  |  | Volume
6fcac5c5-f53f-3f4d-9298-2bbefd8f9f8e | Water, well, TH |  | Elementary flows/Resource/in water | 00.00.000 |  | Elementary flow | 007732-18-5 |  |  | Volume
d406f7fe-5417-3e98-9698-2a07cb56220b | Water, well, TJ |  | Elementary flows/Resource/unspecified | 00.00.000 |  | Elementary flow | 007732-18-5 |  |  | Volume
08f0ac71-7302-3ca7-a95f-72d4f8c5c843 | Water, well, TK |  | Elementary flows/Resource/unspecified | 00.00.000 |  | Elementary flow | 007732-18-5 |  |  | Volume
e6e061f9-ce70-3b9e-8f26-6cc718f783de | Water, well, TL |  | Elementary flows/Resource/unspecified | 00.00.000 |  | Elementary flow | 007732-18-5 |  |  | Volume
e95c8501-fb34-38b1-8fdc-255d0a40f390 | Water, well, TM |  | Elementary flows/Resource/unspecified | 00.00.000 |  | Elementary flow | 007732-18-5 |  |  | Volume
369ea62e-3406-35a7-8e43-5e3f97bbd126 | Water, well, TN |  | Elementary flows/Resource/unspecified | 00.00.000 |  | Elementary flow | 007732-18-5 |  |  | Volume
765e9c83-f531-313f-87ae-718e3dcb10cf | Water, well, TN |  | Elementary flows/Resource/in water | 00.00.000 |  | Elementary flow | 007732-18-5 |  |  | Volume
da608d3e-4c28-391b-88a2-856c0fc34bd7 | Water, well, TO |  | Elementary flows/Resource/unspecified | 00.00.000 |  | Elementary flow | 007732-18-5 |  |  | Volume
3cb4a0a4-13b6-32be-9bf6-81283b86afc6 | Water, well, TR |  | Elementary flows/Resource/unspecified | 00.00.000 |  | Elementary flow | 007732-18-5 |  |  | Volume
29371da5-fd0c-305f-a43c-9053f92f50a9 | Water, well, TR |  | Elementary flows/Resource/in water | 00.00.000 |  | Elementary flow | 007732-18-5 |  |  | Volume
a309ce61-ff0d-3873-9e00-57664ab5dc21 | Water, well, TT |  | Elementary flows/Resource/unspecified | 00.00.000 |  | Elementary flow | 007732-18-5 |  |  | Volume
d0b7422f-4570-3e42-8830-99dfa8b89016 | Water, well, TV |  | Elementary flows/Resource/unspecified | 00.00.000 |  | Elementary flow | 007732-18-5 |  |  | Volume
9876476b-3342-3b08-ac24-ee608686a446 | Water, well, TW |  | Elementary flows/Resource/unspecified | 00.00.000 |  | Elementary flow | 007732-18-5 |  |  | Volume
fe18dfb1-964d-382b-8f95-34883eb2ea49 | Water, well, TZ |  | Elementary flows/Resource/unspecified | 00.00.000 |  | Elementary flow | 007732-18-5 |  |  | Volume
380bbb9b-a88b-35cd-bc22-1d1f8ad36ac9 | Water, well, UA |  | Elementary flows/Resource/unspecified | 00.00.000 |  | Elementary flow | 007732-18-5 |  |  | Volume
61c7275b-b1aa-3141-a252-446c0f75fe4b | Water, well, UG |  | Elementary flows/Resource/unspecified | 00.00.000 |  | Elementary flow | 007732-18-5 |  |  | Volume
425b072f-5c48-39a2-b6e9-758da6b25f30 | Water, well, UM |  | Elementary flows/Resource/unspecified | 00.00.000 |  | Elementary flow | 007732-18-5 |  |  | Volume
4deca3ec-ae40-460b-b063-35934d4fc936 | Water, well, unspecified |  | Elementary flows/Resource/unspecified | 00.00.000 |  | Elementary flow | 007732-18-5 |  |  | Volume
01fdbf7c-feab-30e5-a466-466e4fe907ad | Water, well, US |  | Elementary flows/Resource/unspecified | 00.00.000 |  | Elementary flow | 007732-18-5 |  |  | Volume
0d51bb7f-201d-3b1d-a344-676156a9d631 | Water, well, US |  | Elementary flows/Resource/in water | 00.00.000 |  | Elementary flow | 007732-18-5 |  |  | Volume
817ec0b2-7323-37a5-9e28-65652d18bc09 | Water, well, UY |  | Elementary flows/Resource/unspecified | 00.00.000 |  | Elementary flow | 007732-18-5 |  |  | Volume
60ea7b79-6671-3613-9b60-2c56f780c39f | Water, well, UZ |  | Elementary flows/Resource/unspecified | 00.00.000 |  | Elementary flow | 007732-18-5 |  |  | Volume
6bec055e-498f-3daf-bac7-09d04a98374c | Water, well, VA |  | Elementary flows/Resource/unspecified | 00.00.000 |  | Elementary flow | 007732-18-5 |  |  | Volume
766579b4-efb7-3f3d-89f9-cb7b1d9998b7 | Water, well, VC |  | Elementary flows/Resource/unspecified | 00.00.000 |  | Elementary flow | 007732-18-5 |  |  | Volume
7ed56f5c-d08a-3876-9b87-948314e0467d | Water, well, VE |  | Elementary flows/Resource/unspecified | 00.00.000 |  | Elementary flow | 007732-18-5 |  |  | Volume
9c8145db-a23e-3904-8366-841a6566406b | Water, well, VG |  | Elementary flows/Resource/unspecified | 00.00.000 |  | Elementary flow | 007732-18-5 |  |  | Volume
d85587b7-ad67-3be4-a2e3-516da29cc33a | Water, well, VI |  | Elementary flows/Resource/unspecified | 00.00.000 |  | Elementary flow | 007732-18-5 |  |  | Volume
bfe032d8-e5a6-3089-8d83-5383bd43cb56 | Water, well, VN |  | Elementary flows/Resource/unspecified | 00.00.000 |  | Elementary flow | 007732-18-5 |  |  | Volume
79157e4e-a609-382f-82f8-4d3a3cc09ca9 | Water, well, VU |  | Elementary flows/Resource/unspecified | 00.00.000 |  | Elementary flow | 007732-18-5 |  |  | Volume
9a8d3d55-4e8c-395f-bc54-fb205a3cd2bc | Water, well, WEU |  | Elementary flows/Resource/unspecified | 00.00.000 |  | Elementary flow | 007732-18-5 |  |  | Volume
026c68a4-bb9b-328c-bb6b-7539a774ef9f | Water, well, WEU |  | Elementary flows/Resource/in water | 00.00.000 |  | Elementary flow | 007732-18-5 |  |  | Volume
a14aae5c-b974-37e0-894a-195158e4873c | Water, well, WF |  | Elementary flows/Resource/unspecified | 00.00.000 |  | Elementary flow | 007732-18-5 |  |  | Volume
aad19b03-55c7-3125-a8bd-6f675c2dce06 | Water, well, WS |  | Elementary flows/Resource/unspecified | 00.00.000 |  | Elementary flow | 007732-18-5 |  |  | Volume
1363d4d3-7960-3647-99d2-1194a7995319 | Water, well, YE |  | Elementary flows/Resource/unspecified | 00.00.000 |  | Elementary flow | 007732-18-5 |  |  | Volume
8962b14b-2e0d-3619-85fb-6fb0062f8696 | Water, well, YT |  | Elementary flows/Resource/unspecified | 00.00.000 |  | Elementary flow | 007732-18-5 |  |  | Volume
430097e5-7971-3bec-8396-16e59bb99dc8 | Water, well, ZA |  | Elementary flows/Resource/unspecified | 00.00.000 |  | Elementary flow | 007732-18-5 |  |  | Volume
3fae33d2-ebb5-33e9-82c2-eed9281ec700 | Water, well, ZA |  | Elementary flows/Resource/in water | 00.00.000 |  | Elementary flow | 007732-18-5 |  |  | Volume
f2a887f0-d1a0-388d-9ac7-8ff1e539e12a | Water, well, ZM |  | Elementary flows/Resource/unspecified | 00.00.000 |  | Elementary flow | 007732-18-5 |  |  | Volume
202e3f5e-99bd-3d89-a0c6-2162fa330498 | Water, well, ZW |  | Elementary flows/Resource/unspecified | 00.00.000 |  | Elementary flow | 007732-18-5 |  |  | Volume
4366c40f-403c-3723-bf08-6f86eb81b0f7 | Water, WEU |  | Elementary flows/Emission to air/unspecified | 00.00.000 |  | Elementary flow | 7732-18-5 |  |  | Mass
ec7d4a4b-fb98-3ea1-a47f-8a1f6d5115dd | Water, WEU |  | Elementary flows/Emission to water/ocean | 00.00.000 |  | Elementary flow | 007732-18-5 |  |  | Volume
54dc4198-9dc1-3435-b997-58b438babeeb | Water, WEU |  | Elementary flows/Emission to water/unspecified | 00.00.000 |  | Elementary flow | 007732-18-5 |  |  | Volume
7afcbc07-bd62-3b93-93cc-b473d1fa9fda | Water, WF |  | Elementary flows/Emission to water/ocean | 00.00.000 |  | Elementary flow | 007732-18-5 |  |  | Volume
a6b5d879-83af-3809-b811-2df91f1aea32 | Water, WF |  | Elementary flows/Emission to water/unspecified | 00.00.000 |  | Elementary flow | 007732-18-5 |  |  | Volume
9e0de545-41c5-4d35-897d-561df22e6272 | Water, with river silt |  | Elementary flows/Resource/in water | 00.00.000 |  | Elementary flow |  |  |  | Mass
7ad8a11f-1350-3b1d-baef-4eb9c7058b7f | Water, WS |  | Elementary flows/Emission to air/unspecified | 00.00.000 |  | Elementary flow | 7732-18-5 |  |  | Mass
85bf7c4b-7602-3b75-b0b2-3af38fd2bdfb | Water, WS |  | Elementary flows/Emission to water/ocean | 00.00.000 |  | Elementary flow | 007732-18-5 |  |  | Volume
ab505b1c-cae9-3f4f-bd31-dc757998554e | Water, WS |  | Elementary flows/Emission to water/unspecified | 00.00.000 |  | Elementary flow | 007732-18-5 |  |  | Volume
71adcfd6-cbe3-3414-8fda-2ecc492fc831 | Water, YE |  | Elementary flows/Emission to air/unspecified | 00.00.000 |  | Elementary flow | 007732-18-5 |  |  | Mass
ecb2299d-1f31-33fd-8325-d783c0ba9248 | Water, YE |  | Elementary flows/Emission to water/ocean | 00.00.000 |  | Elementary flow | 007732-18-5 |  |  | Volume
d1c5cbbc-8d7e-39dc-a4b2-b560a238f5e1 | Water, YE |  | Elementary flows/Emission to water/unspecified | 00.00.000 |  | Elementary flow | 007732-18-5 |  |  | Volume
4df380d1-6c4f-3566-bf84-4f30af5e30d8 | Water, YT |  | Elementary flows/Emission to water/ocean | 00.00.000 |  | Elementary flow | 007732-18-5 |  |  | Volume
67eb4697-5a7a-30f9-89b5-365f377f364c | Water, YT |  | Elementary flows/Emission to water/unspecified | 00.00.000 |  | Elementary flow | 007732-18-5 |  |  | Volume
56b25731-7e29-3ae1-8267-7012d463c9af | Water, ZA |  | Elementary flows/Emission to air/unspecified | 00.00.000 |  | Elementary flow |  |  |  | Mass
20668916-ddcb-31be-bb5e-de44018577fc | Water, ZA |  | Elementary flows/Emission to water/ocean | 00.00.000 |  | Elementary flow | 007732-18-5 |  |  | Volume
2d198645-952f-31eb-adee-ed83ea399b32 | Water, ZA |  | Elementary flows/Emission to water/unspecified | 00.00.000 |  | Elementary flow | 007732-18-5 |  |  | Volume
073318f4-b327-3643-9366-29bdc8852914 | Water, ZM |  | Elementary flows/Emission to air/unspecified | 00.00.000 |  | Elementary flow | 007732-18-5 |  |  | Mass
25f43d10-1764-3806-90c1-a7726922b236 | Water, ZM |  | Elementary flows/Emission to water/ocean | 00.00.000 |  | Elementary flow | 007732-18-5 |  |  | Volume
21e6657f-03a4-33db-8f8d-163908e9d293 | Water, ZM |  | Elementary flows/Emission to water/unspecified | 00.00.000 |  | Elementary flow | 007732-18-5 |  |  | Volume
e2c7eabc-ae43-38fc-a611-1c06840b6396 | Water, ZW |  | Elementary flows/Emission to air/unspecified | 00.00.000 |  | Elementary flow | 007732-18-5 |  |  | Mass
9da432f7-c178-32c4-bff9-cda43ccbbfb9 | Water, ZW |  | Elementary flows/Emission to water/ocean | 00.00.000 |  | Elementary flow | 007732-18-5 |  |  | Volume
c123a340-5648-3c30-8dfd-c59cd35ba4b7 | Water, ZW |  | Elementary flows/Emission to water/unspecified | 00.00.000 |  | Elementary flow | 007732-18-5 |  |  | Volume
c9eaca71-6924-483f-9e86-51265bc0e9ef | Water/kg |  | Elementary flows/Emission to water/unspecified | 00.00.000 |  | Elementary flow | 007732-18-5 | H2O |  | Mass
0bb25a3a-3083-328a-a4aa-7d354d616290 | Water/m3 |  | Elementary flows/Emission to air/lower stratosphere + upper troposphere | 00.00.000 |  | Elementary flow |  |  |  | Volume
70841471-e31a-3c75-9b3f-faf45d8333b0 | Water/m3 |  | Elementary flows/Emission to air/high population density | 00.00.000 |  | Elementary flow |  |  |  | Volume
fd788e8c-2f55-3139-ab1f-a28cdd4a6158 | Water/m3 |  | Elementary flows/Emission to air/low population density | 00.00.000 |  | Elementary flow |  |  |  | Volume
389e5c92-b5e5-3ac9-bb17-b6971bea6c61 | Water/m3 |  | Elementary flows/Emission to air/unspecified | 00.00.000 |  | Elementary flow |  |  |  | Volume
ad78b71b-308c-359a-8298-fc2a6adaa4b5 | Water/m3 |  | Elementary flows/Emission to water/ocean | 00.00.000 |  | Elementary flow | 007732-18-5 |  |  | Volume
995f3484-64f1-4d38-bc97-5364463e02b0 | Water/m3 |  | Elementary flows/Emission to water/unspecified | 00.00.000 |  | Elementary flow | 007732-18-5 | H2O |  | Volume
ab999e3d-8c42-366f-8b87-781f9d1928da | weaner Block, 7,1% Urea 0,5% P, at production/AU S | Imported from SimaPro Waste type: not defined | Agricultural/Animal production/Animal foods | 00.00.000 |  | Product flow |  |  |  | Mass
5e2c615d-74fb-38da-9fd6-717b792ec050 | Weaners |  | Non material emissions/Unspecified | 00.00.000 |  | Elementary flow |  |  |  | Mass
a8714e07-f5c2-3b7f-ade3-dc0b6bb3f12e | weaners, Annual Rainfall 250mm to 450mm, SA, at farm/AU S | Imported from SimaPro Waste type: not defined | Agricultural/Animal production/Bovine/Australian regional | 00.00.000 |  | Product flow |  |  |  | Mass
ba061507-8868-3a17-ad56-7f7e8ee2cfc9 | weaners, Annual Rainfall 250mm to 450mm, WA, at farm/AU S | Imported from SimaPro Waste type: not defined | Agricultural/Animal production/Bovine/Australian regional | 00.00.000 |  | Product flow |  |  |  | Mass
9591b263-0539-3327-8fb1-49e355263130 | weaners, Annual Rainfall less than 250mm, SA, at farm/AU S | Imported from SimaPro Waste type: not defined | Agricultural/Animal production/Bovine/Australian regional | 00.00.000 |  | Product flow |  |  |  | Mass
997e1da3-c4dd-3337-8ad4-07f993d59070 | weaners, Annual Rainfall less than 250mm, WA, at farm/AU S | Imported from SimaPro Waste type: not defined | Agricultural/Animal production/Bovine/Australian regional | 00.00.000 |  | Product flow |  |  |  | Mass
fbbb46c2-74b3-31c8-9c8b-b99274b41bbc | weaners, Annual Rainfall more than 450mm, SA, at farm/AU S | Imported from SimaPro Waste type: not defined | Agricultural/Animal production/Bovine/Australian regional | 00.00.000 |  | Product flow |  |  |  | Mass
bef351fe-1ba6-35fd-8a5f-b1f5aeedc30e | weaners, Annual Rainfall more than 450mm, WA, at farm/AU S | Imported from SimaPro Waste type: not defined | Agricultural/Animal production/Bovine/Australian regional | 00.00.000 |  | Product flow |  |  |  | Mass
d22f2cb8-72d8-3516-a5f9-755410d66d80 | weaners, Australia/AU S | Imported from SimaPro Waste type: not defined | Agricultural/Animal production/Bovine | 00.00.000 |  | Product flow |  |  |  | Mass
33a885bc-3b67-347a-bf53-c8466b6d5a59 | weaners, Barkly Tableland , NT, at farm/AU S | Imported from SimaPro Waste type: not defined | Agricultural/Animal production/Bovine/Australian regional | 00.00.000 |  | Product flow |  |  |  | Mass
89b84ccf-cbf8-30a7-bcd4-4fb23dc86887 | weaners, Dalrymple Flinders Downs Mitchell , QLD, at farm/AU S | Imported from SimaPro Waste type: not defined | Agricultural/Animal production/Bovine/Australian regional | 00.00.000 |  | Product flow |  |  |  | Mass
cdd265bc-7e0c-3b77-9896-ad4132d47a1e | weaners, Darling Downs , QLD, at farm/AU S | Imported from SimaPro Waste type: not defined | Agricultural/Animal production/Bovine/Australian regional | 00.00.000 |  | Product flow |  |  |  | Mass
17d0b13b-4bf8-3bab-996e-81138bfeb7fd | weaners, EU Cattle 0-24teeth, North West Slopes, NSW, at farm/AU S | Imported from SimaPro Waste type: not defined | Agricultural/Animal production/Bovine/Australian regional | 00.00.000 |  | Product flow |  |  |  | Mass
72f41833-6b3e-39c6-a225-c6730fbd2691 | weaners, EU Cattle 0-24teeth, Northern Tablelands, NSW, at farm/AU S | Imported from SimaPro Waste type: not defined | Agricultural/Animal production/Bovine/Australian regional | 00.00.000 |  | Product flow |  |  |  | Mass
fc20b17d-e555-3e37-9fa6-0004cb64578c | weaners, Inland weaners - stores, Northern Tablelands, NSW, at farm/AU S | Imported from SimaPro Waste type: not defined | Agricultural/Animal production/Bovine/Australian regional | 00.00.000 |  | Product flow |  |  |  | Mass
fe8ec253-74aa-338c-897b-7fe640452dc7 | weaners, Jap ox Cattle 0-6teeth, Central Western Plains, NSW, at farm/AU S | Imported from SimaPro Waste type: not defined | Agricultural/Animal production/Bovine/Australian regional | 00.00.000 |  | Product flow |  |  |  | Mass
60cda8dc-e872-353b-ac94-5331974eae09 | weaners, Jap ox Cattle 0-6teeth, North West Slopes, NSW, at farm/AU S | Imported from SimaPro Waste type: not defined | Agricultural/Animal production/Bovine/Australian regional | 00.00.000 |  | Product flow |  |  |  | Mass
5d2540db-a051-3da2-921c-b02f370130e9 | weaners, Local tradefeeders creep fed, Hunter Valley , NSW, at farm/AU S | Imported from SimaPro Waste type: not defined | Agricultural/Animal production/Bovine/Australian regional | 00.00.000 |  | Product flow |  |  |  | Mass
e4c95f94-1380-3d07-8c45-0d84249f48d4 | weaners, Mitchell Downs Mulga Desert , QLD, at farm/AU S | Imported from SimaPro Waste type: not defined | Agricultural/Animal production/Bovine/Australian regional | 00.00.000 |  | Product flow |  |  |  | Mass
e5566386-7982-3b4b-9347-c8479893aaeb | weaners, NSW/AU S | Imported from SimaPro Waste type: not defined | Agricultural/Animal production/Bovine | 00.00.000 |  | Product flow |  |  |  | Mass
4056486a-3b44-37d6-b087-3cf3d7a7ded2 | weaners, NT/AU S | Imported from SimaPro Waste type: not defined | Agricultural/Animal production/Bovine | 00.00.000 |  | Product flow |  |  |  | Mass
afe2d99d-2deb-34d3-a586-4b194f49b81b | weaners, QLD/AU S | Imported from SimaPro Waste type: not defined | Agricultural/Animal production/Bovine | 00.00.000 |  | Product flow |  |  |  | Mass
a2a80cba-0d46-386d-a813-714e00c344d7 | weaners, SA/AU S | Imported from SimaPro Waste type: not defined | Agricultural/Animal production/Bovine | 00.00.000 |  | Product flow |  |  |  | Mass
98ed2c25-d083-39b6-a7b5-49e0311aa2d6 | weaners, Specialist local trade, Hunter Valley, NSW, at farm/AU S | Imported from SimaPro Waste type: not defined | Agricultural/Animal production/Bovine/Australian regional | 00.00.000 |  | Product flow |  |  |  | Mass
aed68390-4e2b-3efd-bd80-17929160cdf0 | weaners, Specialist local trade, North Coast, NSW, at farm/AU S | Imported from SimaPro Waste type: not defined | Agricultural/Animal production/Bovine/Australian regional | 00.00.000 |  | Product flow |  |  |  | Mass
a96a6a61-0f00-3ea2-9fb2-925e0275fd88 | weaners, stores, North Coast Weaners improved, NSW, at farm/AU S | Imported from SimaPro Waste type: not defined | Agricultural/Animal production/Bovine/Australian regional | 00.00.000 |  | Product flow |  |  |  | Mass
4dbcccca-85dc-3554-9110-e23d512e3dd8 | weaners, stores, North Coast Weaners unimproved, NSW, at farm/AU S | Imported from SimaPro Waste type: not defined | Agricultural/Animal production/Bovine/Australian regional | 00.00.000 |  | Product flow |  |  |  | Mass
af91c38c-31ce-3fdc-b870-3cc7b9bd900d | weaners, Young Cattle 0-2 teeth, Hunter Valley, NSW, at farm/AU S | Imported from SimaPro Waste type: not defined | Agricultural/Animal production/Bovine/Australian regional | 00.00.000 |  | Product flow |  |  |  | Mass
13c07f1a-2202-36ad-8fd5-c1057b0da4a0 | weaners, Young Cattle 15-20 months, Central Tablelands and Slopes , NSW, at farm/AU S | Imported from SimaPro Waste type: not defined | Agricultural/Animal production/Bovine/Australian regional | 00.00.000 |  | Product flow |  |  |  | Mass
f04e752d-6a35-348e-9199-941c4d2d7205 | weaners, Young Cattle 15-20 months, Central Western Plains , NSW, at farm/AU S | Imported from SimaPro Waste type: not defined | Agricultural/Animal production/Bovine/Australian regional | 00.00.000 |  | Product flow |  |  |  | Mass
16be8f7c-bc46-33e3-97ba-093430565aec | weaners, Young Cattle 15-20 months, North West Slopes , NSW, at farm/AU S | Imported from SimaPro Waste type: not defined | Agricultural/Animal production/Bovine/Australian regional | 00.00.000 |  | Product flow |  |  |  | Mass
c3dc3413-ea6e-3d1b-81b9-884511c89183 | weaners, Young Cattle 15-20 months, Riverina MIA , NSW, at farm/AU S | Imported from SimaPro Waste type: not defined | Agricultural/Animal production/Bovine/Australian regional | 00.00.000 |  | Product flow |  |  |  | Mass
a896a1a0-1a6b-3b95-a5b3-42cae7ddf0ed | weaners, Young Cattle 15-20 months, Western Riverina , NSW, at farm/AU S | Imported from SimaPro Waste type: not defined | Agricultural/Animal production/Bovine/Australian regional | 00.00.000 |  | Product flow |  |  |  | Mass
905e5fa3-2f02-3d5e-9c78-654f1a332509 | Welding dust |  | Elementary flows/Waste/ecopoints 97, CH | 00.00.000 |  | Elementary flow |  |  |  | Mass
15264e41-3747-36df-8964-834c3e107736 | Welding dust |  | Elementary flows/Waste/unspecified | 00.00.000 |  | Elementary flow |  |  |  | Mass
b770dd6e-435e-3469-8d30-24fcffd8926c | Wet lick |  | Non material emissions/Unspecified | 00.00.000 |  | Elementary flow |  |  |  | Mass
051f33d9-0bfa-3b0d-a8fc-3f38b13c50ad | wet season mix, 0% N 21% P, at production/AU S | Imported from SimaPro Waste type: not defined | Agricultural/Animal production/Animal foods | 00.00.000 |  | Product flow |  |  |  | Mass
95afa816-e2d0-3038-838d-ace79f55c337 | wet season mix, 20% GranAm, 40% Kynofos, 40% Salt, at production/AU S | Imported from SimaPro Waste type: not defined | Agricultural/Animal feed | 00.00.000 |  | Product flow |  |  |  | Mass
5bd3465e-19d1-3603-a5e1-8db0bd5647cf | wheat and starch waste to ethanol distillery operation/AU S | Imported from SimaPro Waste type: not defined | Fuels/Biofuels/Ethanol/Ethanol unallocated | 00.00.000 |  | Product flow |  |  |  | Mass
e3c9d4df-a7de-3e93-a05b-ae078b7a8041 | Wheat feed |  | Non material emissions/Unspecified | 00.00.000 |  | Elementary flow |  |  |  | Mass
1be177fe-895c-3280-9cb7-193b94189d80 | wheat grain, average, at farm/AU S | Imported from SimaPro Waste type: not defined | Agricultural/Plant production | 00.00.000 |  | Product flow |  |  |  | Mass
de896803-8263-3d80-864d-5f5980a58e3d | wheat grain, dryland, average NSW, at farm/AU S | Imported from SimaPro Waste type: not defined | Agricultural/Plant production/Australian regional | 00.00.000 |  | Product flow |  |  |  | Mass
b506d323-38f7-3369-9d94-c5ddc14757fc | wheat grain, dryland, average QLD, at farm/AU S | Imported from SimaPro Waste type: not defined | Agricultural/Plant production/Australian regional | 00.00.000 |  | Product flow |  |  |  | Mass
3cef20f6-f7f2-3e2e-8a2e-ca1e49fb9633 | wheat grain, dryland, average SA, at farm/AU S | Imported from SimaPro Waste type: not defined | Agricultural/Plant production/Australian regional | 00.00.000 |  | Product flow |  |  |  | Mass
e6a618d2-5a84-3248-a5dd-fe369334cc9f | wheat grain, dryland, average Vic, at farm/AU S | Imported from SimaPro Waste type: not defined | Agricultural/Plant production/Australian regional | 00.00.000 |  | Product flow |  |  |  | Mass
6488fe2e-fe2a-32eb-9558-5cbcc7d87ee3 | wheat grain, dryland, average WA, at farm/AU S | Imported from SimaPro Waste type: not defined | Agricultural/Plant production/Australian regional | 00.00.000 |  | Product flow |  |  |  | Mass
1027e41c-5776-3dec-990a-7b86778e82d1 | wheat grain, dryland, Brisbane, Qld, at farm/AU S | Imported from SimaPro Waste type: not defined | Agricultural/Plant production/Australian regional | 00.00.000 |  | Product flow |  |  |  | Mass
c1955b8c-4556-3974-871d-f91cd1c6780d | wheat grain, dryland, Central and SW Slopes and Plains, NSW_Vic, at farm/AU S | Imported from SimaPro Waste type: not defined | Agricultural/Plant production/Australian regional | 00.00.000 |  | Product flow |  |  |  | Mass
dade0d29-f84f-3ae1-bd74-5b03fbca9049 | wheat grain, dryland, Central Highlands Queensland, Qld, at farm/AU S | Imported from SimaPro Waste type: not defined | Agricultural/Plant production/Australian regional | 00.00.000 |  | Product flow |  |  |  | Mass
7abd05dc-7e3d-3e0a-9d33-ec8347a91cef | wheat grain, dryland, Central Queensland coast, Qld, at farm/AU S | Imported from SimaPro Waste type: not defined | Agricultural/Plant production/Australian regional | 00.00.000 |  | Product flow |  |  |  | Mass
655c4b68-c011-337b-953e-92859b1f2031 | wheat grain, dryland, Central, NSW, at farm/AU S | Imported from SimaPro Waste type: not defined | Agricultural/Plant production/Australian regional | 00.00.000 |  | Product flow |  |  |  | Mass
52026fe8-4096-37ac-af8e-f80843c4eae9 | wheat grain, dryland, Darling Downs, Qld, at farm/AU S | Imported from SimaPro Waste type: not defined | Agricultural/Plant production/Australian regional | 00.00.000 |  | Product flow |  |  |  | Mass
7c9cff17-e7e6-347c-94e2-adf966e49a31 | wheat grain, dryland, Dawson, Qld, at farm/AU S | Imported from SimaPro Waste type: not defined | Agricultural/Plant production/Australian regional | 00.00.000 |  | Product flow |  |  |  | Mass
485a3f1e-c24a-3a74-96ee-c12f87c2e8ff | wheat grain, dryland, Far South and East Victorian Coast, NSW_Vic , at farm/AU S | Imported from SimaPro Waste type: not defined | Agricultural/Plant production/Australian regional | 00.00.000 |  | Product flow |  |  |  | Mass
29a06c08-36db-393a-8ec8-e79d8cff8682 | wheat grain, dryland, Goldfields, SA_WA, at farm/AU S | Imported from SimaPro Waste type: not defined | Agricultural/Plant production/Australian regional | 00.00.000 |  | Product flow |  |  |  | Mass
b2a2ef93-3018-30f8-9376-c3c0e57d1832 | wheat grain, dryland, Lower South West, WA, at farm/AU S | Imported from SimaPro Waste type: not defined | Agricultural/Plant production/Australian regional | 00.00.000 |  | Product flow |  |  |  | Mass
e8511fce-67bc-3ced-b422-e10657c66a66 | wheat grain, dryland, Mallee, Vic_SA, at farm/AU S | Imported from SimaPro Waste type: not defined | Agricultural/Plant production/Australian regional | 00.00.000 |  | Product flow |  |  |  | Mass
2b546018-148e-3559-82aa-79a5573db30f | wheat grain, dryland, Maranoa, NSW_Qld, at farm/AU S | Imported from SimaPro Waste type: not defined | Agricultural/Plant production/Australian regional | 00.00.000 |  | Product flow |  |  |  | Mass
a723d005-34fa-363d-a4aa-0ab2ec94d42f | wheat grain, dryland, Melbourne Region, Vic, at farm/AU S | Imported from SimaPro Waste type: not defined | Agricultural/Plant production/Australian regional | 00.00.000 |  | Product flow |  |  |  | Mass
12668411-3bfa-3617-aee2-d12eca9f7990 | wheat grain, dryland, North Central, Tas, at farm/AU S | Imported from SimaPro Waste type: not defined | Agricultural/Plant production/Australian regional | 00.00.000 |  | Product flow |  |  |  | Mass
72054751-717c-3f61-8464-7398076dbe3e | wheat grain, dryland, Northern Rivers and Mid-north Coast, NSW_Qld, at farm/AU S | Imported from SimaPro Waste type: not defined | Agricultural/Plant production/Australian regional | 00.00.000 |  | Product flow |  |  |  | Mass
6072a31c-b9d6-3228-b053-4287a060dc48 | wheat grain, dryland, South Burnett, Qld, at farm/AU S | Imported from SimaPro Waste type: not defined | Agricultural/Plant production/Australian regional | 00.00.000 |  | Product flow |  |  |  | Mass
f53adef7-1df7-3900-b9fd-389830045e2a | wheat grain, dryland, South Riverina and Wimmera, NSW_Vic, at farm/AU S | Imported from SimaPro Waste type: not defined | Agricultural/Plant production/Australian regional | 00.00.000 |  | Product flow |  |  |  | Mass
36c44f3b-ba09-3734-b3a3-675dbd26715d | wheat grain, dryland, South West, WA, at farm/AU S | Imported from SimaPro Waste type: not defined | Agricultural/Plant production/Australian regional | 00.00.000 |  | Product flow |  |  |  | Mass
e3dc35b7-685e-3598-9c92-54225c374210 | wheat grain, dryland, Southern Coastal South Australia, SA, at farm/AU S | Imported from SimaPro Waste type: not defined | Agricultural/Plant production/Australian regional | 00.00.000 |  | Product flow |  |  |  | Mass
0dfa15cf-afc2-3142-9503-699d3d31e140 | wheat grain, dryland, Southern Highlands, NSW_Vic, at farm/AU S | Imported from SimaPro Waste type: not defined | Agricultural/Plant production/Australian regional | 00.00.000 |  | Product flow |  |  |  | Mass
f12398e3-106f-3061-a5c1-b2014cef832b | wheat grain, dryland, Sydney Basin, NSW_Vic, at farm/AU S | Imported from SimaPro Waste type: not defined | Agricultural/Plant production/Australian regional | 00.00.000 |  | Product flow |  |  |  | Mass
6a7d6403-092a-3d91-9208-811186a9af5c | wheat grain, dryland, Western Downs and NW Slopes and Plains, NSW_Qld, at farm/AU S | Imported from SimaPro Waste type: not defined | Agricultural/Plant production/Australian regional | 00.00.000 |  | Product flow |  |  |  | Mass
d9a42d2a-2671-3033-accc-c26570d1c796 | wheat grain, dryland, Western Wheatbelt, WA, at farm/AU S | Imported from SimaPro Waste type: not defined | Agricultural/Plant production/Australian regional | 00.00.000 |  | Product flow |  |  |  | Mass
013170f1-53ae-34a5-b7b3-28e71acef807 | wheat grain, dryland, Wide Bay , Qld, at farm/AU S | Imported from SimaPro Waste type: not defined | Agricultural/Plant production/Australian regional | 00.00.000 |  | Product flow |  |  |  | Mass
185c52ad-d77a-3bf7-85e4-f1ef3c9f72b5 | Wild products (hunted and gathered) |  | Elementary flows/Resource/biotic | 00.00.000 |  | Elementary flow |  |  |  | Mass
153640c3-737f-3e45-a1c0-dc6f1c8b95dd | windrowing, broadacre crop/AU S | Imported from SimaPro Waste type: not defined | Agricultural | 00.00.000 |  | Product flow |  |  |  | Area
6738e145-604b-3c9d-890c-3dcdf9f91dd9 | wire, for fencing, trellis, gates, at regional storehouse/AU S | Imported from SimaPro Waste type: not defined | Agricultural/Operations/Infrastructure | 00.00.000 |  | Product flow |  |  |  | Mass
eb834e9b-8c52-3009-95fa-08107350c47a | Wollastonite |  | Elementary flows/Resource/unspecified | 00.00.000 |  | Elementary flow |  |  |  | Mass
64affe05-0dc6-338a-94a5-8a2b7ca8ed71 | Wood (16.9 MJ/kg) |  | Elementary flows/Resource/unspecified | 00.00.000 |  | Elementary flow |  |  |  | Mass
8c9153ab-995e-425c-bddc-642e6dbbfffc | Wood and wood waste, 20.9 MJ per kg, ovendry basis |  | Elementary flows/Resource/biotic | 00.00.000 |  | Elementary flow |  |  |  | Mass
f43fc821-a74f-322b-a690-d3666d6f1265 | Wood and wood waste, 9.5 MJ per kg |  | Elementary flows/Resource/unspecified | 00.00.000 |  | Elementary flow |  |  |  | Mass
ca0f4801-a7e0-4cc9-81c0-0a7eb9c9f8b8 | Wood and wood waste, 9.5 MJ per kg |  | Elementary flows/Resource/land | 00.00.000 |  | Elementary flow |  |  |  | Mass
99e5d02d-84e4-4b75-9e73-29bebc534c48 | Wood and wood waste, 9.5 MJ per kg |  | Elementary flows/Resource/biotic | 00.00.000 |  | Elementary flow |  |  |  | Mass
7c2506f0-2bcd-4ed8-9d86-824e8c65b5f8 | Wood and wood waste, 9.5 MJ per kg |  | Elementary flows/Resource/in ground | 00.00.000 |  | Elementary flow |  |  |  | Mass
22273ff5-a892-3b30-a806-ad97a47be6b1 | Wood ashes |  | Elementary flows/Waste/ecopoints 97, CH | 00.00.000 |  | Elementary flow |  |  |  | Mass
27465a84-9006-304c-99d5-b4d6ea3e6458 | Wood ashes |  | Elementary flows/Waste/unspecified | 00.00.000 |  | Elementary flow |  |  |  | Mass
a3fede97-cbce-38d0-b5ce-4407d5345746 | Wood for fiber, feedstock |  | Elementary flows/Resource/unspecified | 00.00.000 |  | Elementary flow |  |  |  | Mass
391992b2-5535-463b-8cd7-75323c304bda | Wood for fiber, feedstock |  | Elementary flows/Resource/land | 00.00.000 |  | Elementary flow |  |  |  | Mass
0ae1d067-a00b-31ea-8e11-c25149b66600 | Wood for fiber, feedstock |  | Elementary flows/Resource/biotic | 00.00.000 |  | Elementary flow |  |  |  | Mass
398ebc4c-c147-4847-9656-4442a6b9e304 | Wood for fiber, feedstock |  | Elementary flows/Resource/in ground | 00.00.000 |  | Elementary flow |  |  |  | Mass
6dae9bdc-2f5d-3664-a5cb-3da8d8510c88 | Wood preservative, inorganic salt, containing Cr, at plant/RER S/AusSD U |  | Economic issues/Unspecified | 00.00.000 |  | Elementary flow |  |  |  | Mass
2aafc8d4-b666-3e85-8a4b-c584a075c91c | Wood waste |  | Elementary flows/Waste/ecopoints 97, CH | 00.00.000 |  | Elementary flow |  |  |  | Mass
f99ba19c-1f18-3c01-8b48-5986ed108a77 | Wood waste |  | Elementary flows/Waste/unspecified | 00.00.000 |  | Elementary flow |  |  |  | Mass
8e3bccd7-980a-427e-bd73-4de9af97097c | Wood, dust |  | Elementary flows/Emission to air/unspecified | 00.00.000 |  | Elementary flow |  |  |  | Mass
a5be4ced-95bb-3efc-af94-05bc6df9f217 | Wood, feedstock |  | Elementary flows/Resource/unspecified | 00.00.000 |  | Elementary flow |  |  |  | Mass
022d7589-d9b1-30fc-9041-4a5ec2195228 | Wood, feedstock |  | Elementary flows/Resource/biotic | 00.00.000 |  | Elementary flow |  |  |  | Mass
b5abf589-a577-46d7-98d7-558c775469f2 | Wood, hard, NE-NC, standing |  | Elementary flows/Resource/biotic | 00.00.000 |  | Elementary flow |  |  |  | Volume
883db7b2-b163-40e3-97c6-253ebf171f0f | Wood, hard, standing |  | Elementary flows/Resource/unspecified | 00.00.000 |  | Elementary flow |  |  |  | Volume
bac875f4-75fb-4dde-841a-b07d3a41bcd1 | Wood, hard, standing |  | Elementary flows/Resource/biotic | 00.00.000 |  | Elementary flow |  |  |  | Volume
28528881-7154-48d5-9cc3-5c13ddcdc47a | Wood, primary forest, standing |  | Elementary flows/Resource/biotic | 00.00.000 |  | Elementary flow |  |  |  | Volume
b3e0e0b6-d96f-39f4-b05c-d733f9ab3c90 | Wood, sawdust |  | Elementary flows/Waste/ecopoints 97, CH | 00.00.000 |  | Elementary flow |  |  |  | Mass
c81d4c75-f173-38c7-85e3-a1db8acd7def | Wood, sawdust |  | Elementary flows/Waste/unspecified | 00.00.000 |  | Elementary flow |  |  |  | Mass
7eacfbe5-79da-4c3c-8cd2-679f4d2272ab | Wood, soft, INW, standing |  | Elementary flows/Resource/biotic | 00.00.000 |  | Elementary flow |  |  |  | Volume
be535bbd-9aad-4d7e-8783-65adf8307a78 | Wood, soft, NE-NC, standing |  | Elementary flows/Resource/biotic | 00.00.000 |  | Elementary flow |  |  |  | Volume
e2a2b441-d06f-4da1-8006-088fd4f1cc3a | Wood, soft, standing |  | Elementary flows/Resource/unspecified | 00.00.000 |  | Elementary flow |  |  |  | Volume
b073ec00-a5bf-4b64-bda0-ef366a3ac9bb | Wood, soft, standing |  | Elementary flows/Resource/biotic | 00.00.000 |  | Elementary flow |  |  |  | Volume
461b2c8d-c35c-370e-983d-ff61c091111d | Wood, soft, standing |  | Elementary flows/Resource/in ground | 00.00.000 |  | Elementary flow |  |  |  | Volume
7ae3bfc5-8532-11e0-9d78-0800200c9a66 | Wood, soft, US PNW, standing/m3 |  | Elementary flows/Resource/biotic | 00.00.000 |  | Elementary flow |  |  |  | Volume
7ae3bfc6-8532-11e0-9d78-0800200c9a66 | Wood, soft, US SE, standing/m3 |  | Elementary flows/Resource/biotic | 00.00.000 |  | Elementary flow |  |  |  | Volume
23e83c1f-07c9-4b5f-a898-0f4f09a6691f | Wood, unspecified, standing |  | Elementary flows/Resource/biotic | 00.00.000 |  | Elementary flow |  |  |  | Volume
ff590d5c-8e87-3d10-8e3d-b0c4d68568fc | Wood, unspecified, standing/kg |  | Elementary flows/Resource/unspecified | 00.00.000 |  | Elementary flow |  |  |  | Mass
2f930fa8-15b5-3cae-a94f-f339dfdd9928 | Wood, unspecified, standing/kg |  | Elementary flows/Resource/land | 00.00.000 |  | Elementary flow |  |  |  | Mass
d97297e0-853d-11e0-9d78-0800200c9a66 | Wood, unspecified, standing/kg |  | Elementary flows/Resource/biotic | 00.00.000 |  | Elementary flow |  |  |  | Mass
1b74e107-49c1-4558-9864-22deb229c09f | Wood, unspecified, standing/kg |  | Elementary flows/Resource/in ground | 00.00.000 |  | Elementary flow |  |  |  | Mass
6b7c3ba0-daa7-3fef-a2e1-f11f3c4bcfab | Wood, unspecified, standing/m3 |  | Elementary flows/Resource/unspecified | 00.00.000 |  | Elementary flow |  |  |  | Volume
f70780df-afc4-4ea6-a7b1-ccbedff68322 | Wood, unspecified, standing/m3 |  | Elementary flows/Resource/land | 00.00.000 |  | Elementary flow |  |  |  | Volume
effd3395-2a8a-4f90-a83b-6e59c6e8caaa | Wood, unspecified, standing/m3 |  | Elementary flows/Resource/in ground | 00.00.000 |  | Elementary flow |  |  |  | Volume
8f8db08d-1f39-417c-b98b-643509352592 | wood; 14.7 MJ/kg |  | Elementary flows/Resource/biotic | 00.00.000 |  | Elementary flow |  |  |  | Net calorific value
ec787c8d-43ef-3bb1-a71b-c0a41644e859 | Xenon |  | Elementary flows/Resource/unspecified | 00.00.000 |  | Elementary flow | 007440-63-3 |  |  | Mass
c52e8414-f232-4c6a-bff2-5726189789ee | Xenon |  | Elementary flows/Resource/in air | 00.00.000 |  | Elementary flow | 007440-63-3 | Xe |  | Mass
00df1561-0063-477f-bbae-f058d1a13e7e | Xenon |  | Elementary flows/Resource/land | 00.00.000 |  | Elementary flow | 007440-63-3 |  |  | Mass
a27d0d43-0c90-4376-95e5-4fb392d72476 | Xenon |  | Elementary flows/Resource/biotic | 00.00.000 |  | Elementary flow | 007440-63-3 |  |  | Mass
0ef71681-2c0c-4d09-b564-1e353b4c66a3 | Xenon |  | Elementary flows/Resource/in ground | 00.00.000 |  | Elementary flow | 007440-63-3 |  |  | Mass
bac00b68-32e7-4f0b-8319-fc36fe9dcd1c | Xenon-131m |  | Elementary flows/Emission to air/lower stratosphere + upper troposphere | 00.00.000 |  | Elementary flow | 378784-67-9 | Xe-131m |  | Radioactivity
d7e80dce-7d72-4e93-88c0-57fb67fc9ab9 | Xenon-131m |  | Elementary flows/Emission to air/high population density | 00.00.000 |  | Elementary flow | 378784-67-9 | Xe-131m |  | Radioactivity
b13777bb-a8b6-4be4-8f6b-675ac75f31b2 | Xenon-131m |  | Elementary flows/Emission to air/low population density | 00.00.000 |  | Elementary flow | 378784-67-9 | Xe-131m |  | Radioactivity
e6183e67-e45e-4d8d-a9ec-85ba8d7d1600 | Xenon-131m |  | Elementary flows/Emission to air/unspecified | 00.00.000 |  | Elementary flow | 378784-67-9 | Xe-131m |  | Radioactivity
b6349d15-124b-473b-86b5-da63e0060c1a | Xenon-131m |  | Elementary flows/Emission to air/low population density, long-term | 00.00.000 |  | Elementary flow | 378784-67-9 | Xe-131m |  | Radioactivity
edf4bc33-d898-38f9-b22e-1830988c288a | Xenon-131m | Formula: Xe-131m | Emissions to air/low. pop. | 00.00.000 |  | Elementary flow | 378784-67-9 |  |  | Radioactivity
85b391ed-7db5-4f95-ba22-1305940ccd3d | Xenon-133 |  | Elementary flows/Emission to air/lower stratosphere + upper troposphere | 00.00.000 |  | Elementary flow | 014932-42-4 | Xe-133 |  | Radioactivity
8cebaf1d-94b3-4770-9b76-5b35ee06ed9a | Xenon-133 |  | Elementary flows/Emission to air/high population density | 00.00.000 |  | Elementary flow | 014932-42-4 | Xe-133 |  | Radioactivity
f5f7c4c3-ce9d-47ec-8c97-62d70b286203 | Xenon-133 |  | Elementary flows/Emission to air/low population density | 00.00.000 |  | Elementary flow | 014932-42-4 | Xe-133 |  | Radioactivity
fe85df5c-5587-4a5f-a33b-c6e2b240e238 | Xenon-133 |  | Elementary flows/Emission to air/unspecified | 00.00.000 |  | Elementary flow | 014932-42-4 | Xe-133 |  | Radioactivity
7c31a919-91bf-4617-993c-bd980a3cfc3b | Xenon-133 |  | Elementary flows/Emission to air/low population density, long-term | 00.00.000 |  | Elementary flow | 014932-42-4 | Xe-133 |  | Radioactivity
43a04c75-769d-3a3b-8ce0-a26a7b818180 | Xenon-133 | Formula: Xe-133 | Emissions to air/low. pop. | 00.00.000 |  | Elementary flow | 014932-42-4 |  |  | Radioactivity
d91700b6-1760-4e8c-8501-fa5f12559ba0 | Xenon-133m |  | Elementary flows/Emission to air/lower stratosphere + upper troposphere | 00.00.000 |  | Elementary flow | 378784-91-9 | Xe-133m |  | Radioactivity
28b7568a-4238-47ff-8b95-2b97ba55c6f3 | Xenon-133m |  | Elementary flows/Emission to air/high population density | 00.00.000 |  | Elementary flow | 378784-91-9 | Xe-133m |  | Radioactivity
9d95796e-84c7-4a73-aaba-8ad4f664e58f | Xenon-133m |  | Elementary flows/Emission to air/low population density | 00.00.000 |  | Elementary flow | 378784-91-9 | Xe-133m |  | Radioactivity
e61544d9-cf2f-4001-a855-9a014c2972ac | Xenon-133m |  | Elementary flows/Emission to air/unspecified | 00.00.000 |  | Elementary flow | 378784-91-9 | Xe-133m |  | Radioactivity
103c41ab-69e6-4af9-9b4a-cbd3e2858c0d | Xenon-133m |  | Elementary flows/Emission to air/low population density, long-term | 00.00.000 |  | Elementary flow | 378784-91-9 | Xe-133m |  | Radioactivity
ddf4c10b-19b4-363d-ab16-f88861b4adcd | Xenon-133m | Formula: Xe-133m | Emissions to air/low. pop. | 00.00.000 |  | Elementary flow | 378784-91-9 |  |  | Radioactivity
91a6d437-29ac-4b52-829c-094543c025c1 | Xenon-135 |  | Elementary flows/Emission to air/lower stratosphere + upper troposphere | 00.00.000 |  | Elementary flow | 014995-62-1 | Xe-135 |  | Radioactivity
983e6e13-30a3-4771-b207-51d39ca7cd5a | Xenon-135 |  | Elementary flows/Emission to air/high population density | 00.00.000 |  | Elementary flow | 014995-62-1 | Xe-135 |  | Radioactivity
14ca107c-315a-410b-af1b-35a886faebce | Xenon-135 |  | Elementary flows/Emission to air/low population density | 00.00.000 |  | Elementary flow | 014995-62-1 | Xe-135 |  | Radioactivity
f5e7f3b4-6423-4914-bb36-d6f52b8e5dbb | Xenon-135 |  | Elementary flows/Emission to air/unspecified | 00.00.000 |  | Elementary flow | 014995-62-1 | Xe-135 |  | Radioactivity
d5e8cbd5-5b1f-4289-bdee-41f5b48b8732 | Xenon-135 |  | Elementary flows/Emission to air/low population density, long-term | 00.00.000 |  | Elementary flow | 014995-62-1 | Xe-135 |  | Radioactivity
119c660f-9253-3717-b072-0f00e944a0b0 | Xenon-135 | Formula: Xe-135 | Emissions to air/low. pop. | 00.00.000 |  | Elementary flow | 014995-62-1 |  |  | Radioactivity
d369cba2-e0a7-4d98-8227-05657cf1479f | Xenon-135m |  | Elementary flows/Emission to air/lower stratosphere + upper troposphere | 00.00.000 |  | Elementary flow | 378784-92-0 | Xe-135m |  | Radioactivity
5aa8cb32-2784-46a4-8383-9cf89ce6bac1 | Xenon-135m |  | Elementary flows/Emission to air/high population density | 00.00.000 |  | Elementary flow | 378784-92-0 | Xe-135m |  | Radioactivity
b3fd01ce-4eb3-461f-8639-4c7aa166f40e | Xenon-135m |  | Elementary flows/Emission to air/low population density | 00.00.000 |  | Elementary flow | 378784-92-0 | Xe-135m |  | Radioactivity
94eb7305-be1e-416f-b9de-9865d5395bff | Xenon-135m |  | Elementary flows/Emission to air/unspecified | 00.00.000 |  | Elementary flow | 378784-92-0 | Xe-135m |  | Radioactivity
41f8e37d-b842-4d30-a23c-c938e70a4659 | Xenon-135m |  | Elementary flows/Emission to air/low population density, long-term | 00.00.000 |  | Elementary flow | 378784-92-0 | Xe-135m |  | Radioactivity
491e81e6-12a5-38d9-ae14-07ad087a95f9 | Xenon-135m | Formula: Xe-135m | Emissions to air/low. pop. | 00.00.000 |  | Elementary flow | 378784-92-0 |  |  | Radioactivity
88af0a76-5bd7-4e99-a14e-9cf2608abef0 | Xenon-137 |  | Elementary flows/Emission to air/lower stratosphere + upper troposphere | 00.00.000 |  | Elementary flow | 014835-21-3 | Xe-137 |  | Radioactivity
2e51caef-d635-4d0d-bcee-fb0c58fa5435 | Xenon-137 |  | Elementary flows/Emission to air/high population density | 00.00.000 |  | Elementary flow | 014835-21-3 | Xe-137 |  | Radioactivity
001790f3-fd86-4a0d-a2a1-06c7099d90c8 | Xenon-137 |  | Elementary flows/Emission to air/low population density | 00.00.000 |  | Elementary flow | 014835-21-3 | Xe-137 |  | Radioactivity
47859760-4329-4dde-9c61-2e7a2401d3c5 | Xenon-137 |  | Elementary flows/Emission to air/unspecified | 00.00.000 |  | Elementary flow | 014835-21-3 | Xe-137 |  | Radioactivity
dd5947e9-128a-4c51-85eb-c4eb70aaa6a8 | Xenon-137 |  | Elementary flows/Emission to air/low population density, long-term | 00.00.000 |  | Elementary flow | 014835-21-3 | Xe-137 |  | Radioactivity
0ce489c3-1d9b-3f7d-830d-0e3bda2a15d0 | Xenon-137 | Formula: Xe-137 | Emissions to air/low. pop. | 00.00.000 |  | Elementary flow | 014835-21-3 |  |  | Radioactivity
cf12e6aa-1e5a-40d0-90d6-1ca8e58e9b89 | Xenon-138 |  | Elementary flows/Emission to air/lower stratosphere + upper troposphere | 00.00.000 |  | Elementary flow | 015751-81-2 | Xe-138 |  | Radioactivity
f7d0e49d-e9b5-414e-8d22-6a167cb9078c | Xenon-138 |  | Elementary flows/Emission to air/high population density | 00.00.000 |  | Elementary flow | 015751-81-2 | Xe-138 |  | Radioactivity
7c44db6f-bf0e-4a63-bd94-d376ec941786 | Xenon-138 |  | Elementary flows/Emission to air/low population density | 00.00.000 |  | Elementary flow | 015751-81-2 | Xe-138 |  | Radioactivity
2cbfe861-7436-4a43-8892-f057320dc57d | Xenon-138 |  | Elementary flows/Emission to air/unspecified | 00.00.000 |  | Elementary flow | 015751-81-2 | Xe-138 |  | Radioactivity
b3246e33-004e-4eb8-98fa-0729b62b6aca | Xenon-138 |  | Elementary flows/Emission to air/low population density, long-term | 00.00.000 |  | Elementary flow | 015751-81-2 | Xe-138 |  | Radioactivity
ee5986ba-94ff-3b7e-bb75-2600cd70140f | Xenon-138 | Formula: Xe-138 | Emissions to air/low. pop. | 00.00.000 |  | Elementary flow | 015751-81-2 |  |  | Radioactivity
6da40876-a6ab-459e-ba17-9a5e3d4da146 | Xylene |  | Elementary flows/Emission to air/lower stratosphere + upper troposphere | 00.00.000 |  | Elementary flow | 001330-20-7 | C6H4(CH3)2 |  | Mass
90dc9046-b8a8-40b6-a52b-7a91fb4bfac0 | Xylene |  | Elementary flows/Emission to water/river, long-term | 00.00.000 |  | Elementary flow | 001330-20-7 | C6H4(CH3)2 |  | Mass
ed8da356-ed40-4a35-8de4-57aee1d3c279 | Xylene |  | Elementary flows/Emission to air/high population density | 00.00.000 |  | Elementary flow | 001330-20-7 | C6H4(CH3)2 |  | Mass
2c9d4f1d-e4c2-4111-b438-b8fde386b88d | Xylene |  | Elementary flows/Emission to soil/industrial | 00.00.000 |  | Elementary flow | 001330-20-7 | C6H4(CH3)2 |  | Mass
d2f93b0f-1899-412d-baaa-aa2ae9a2b603 | Xylene |  | Elementary flows/Emission to water/lake | 00.00.000 |  | Elementary flow | 001330-20-7 | C6H4(CH3)2 |  | Mass
b5b74864-cd50-4bad-9781-1a1a7458ae86 | Xylene |  | Elementary flows/Emission to soil/agricultural | 00.00.000 |  | Elementary flow | 001330-20-7 |  |  | Mass
0aa7d355-7298-4aba-b1e8-f1586c7b1722 | Xylene |  | Elementary flows/Emission to water/fresh water, long-term | 00.00.000 |  | Elementary flow | 001330-20-7 |  |  | Mass
2ba54ae3-bb4c-498b-9704-c6f86e02e08b | Xylene |  | Elementary flows/Emission to soil/unspecified | 00.00.000 |  | Elementary flow | 001330-20-7 | C6H4(CH3)2 |  | Mass
c02a7951-93e7-3202-aaf0-92bd496c433f | Xylene |  | Elementary flows/Emission to air/indoor | 00.00.000 |  | Elementary flow | 001330-20-7 |  |  | Mass
a1d277aa-7aea-4b5e-8aa9-2789ba8ff333 | Xylene |  | Elementary flows/Emission to air/low population density | 00.00.000 |  | Elementary flow | 001330-20-7 | C6H4(CH3)2 |  | Mass
5c234628-ab1e-4284-ae2b-f1c2f6883f71 | Xylene |  | Elementary flows/Emission to air/unspecified | 00.00.000 |  | Elementary flow | 001330-20-7 | C6H4(CH3)2 |  | Mass
2aff27b3-72b7-4ec7-8960-e99ec776c92b | Xylene |  | Elementary flows/Emission to water/fresh water | 00.00.000 |  | Elementary flow | 001330-20-7 | C6H4(CH3)2 |  | Mass
e9285f8d-708d-4905-985a-bbb58c3db51b | Xylene |  | Elementary flows/Emission to water/fossil- | 00.00.000 |  | Elementary flow | 001330-20-7 | C6H4(CH3)2 |  | Mass
29190509-6cc8-47e1-bc99-5ff994e39b74 | Xylene |  | Elementary flows/Emission to water/surface water | 00.00.000 |  | Elementary flow | 001330-20-7 | C6H4(CH3)2 |  | Mass
c8214570-8e2d-4ccf-b9d7-aabc17068d4e | Xylene |  | Elementary flows/Emission to air/low population density, long-term | 00.00.000 |  | Elementary flow | 001330-20-7 | C6H4(CH3)2 |  | Mass
6d9e9a11-4d99-4489-a0ab-4cd1b6b8eaef | Xylene |  | Elementary flows/Emission to water/ocean | 00.00.000 |  | Elementary flow | 001330-20-7 | C6H4(CH3)2 |  | Mass
0985a2b2-b411-4c95-a955-1aa5bb64bd08 | Xylene |  | Elementary flows/Emission to water/ground water, long-term | 00.00.000 |  | Elementary flow | 001330-20-7 | C6H4(CH3)2 |  | Mass
54bc9132-df0b-4642-a6a1-2125fb8244dc | Xylene |  | Elementary flows/Emission to water/river | 00.00.000 |  | Elementary flow | 001330-20-7 | C6H4(CH3)2 |  | Mass
162d4575-411e-4d5b-8fb2-5b7dd6e406c2 | Xylene |  | Elementary flows/Emission to soil/forestry | 00.00.000 |  | Elementary flow | 001330-20-7 | C6H4(CH3)2 |  | Mass
045f7de9-60d5-4916-a504-5a1002a6e97e | Xylene |  | Elementary flows/Emission to water/unspecified | 00.00.000 |  | Elementary flow | 001330-20-7 | C6H4(CH3)2 |  | Mass
0e6cf9f9-44ff-4395-ad3b-36109a32e6eb | Xylene |  | Elementary flows/Emission to water/ground water | 00.00.000 |  | Elementary flow | 001330-20-7 | C6H4(CH3)2 |  | Mass
d75746df-9e67-446f-b533-357d8fef270d | Yellow OB |  | Elementary flows/Emission to soil/unspecified | 00.00.000 |  | Elementary flow | 000131-79-3 |  |  | Mass
0e10f51c-27ff-3e58-b740-1b7a8f89b14e | Ytterbium |  | Elementary flows/Resource/unspecified | 00.00.000 |  | Elementary flow | 007440-64-4 |  |  | Mass
e5f4c3e6-a646-433a-906b-9e840700021b | Ytterbium |  | Elementary flows/Resource/land | 00.00.000 |  | Elementary flow | 007440-64-4 |  |  | Mass
0dca7a1c-d093-4576-a4ef-d36fa209a04a | Ytterbium |  | Elementary flows/Resource/biotic | 00.00.000 |  | Elementary flow | 007440-64-4 |  |  | Mass
10d3e29a-0080-42a8-8bbd-e76cffeededc | ytterbium |  | Elementary flows/Resource/in ground | 00.00.000 |  | Elementary flow |  |  |  | Mass
d022f280-167b-4ce8-ba3a-d8be6f22c3c6 | Yttrium |  | Elementary flows/Resource/unspecified | 00.00.000 |  | Elementary flow | 007440-65-5 |  |  | Mass
ffa17ee6-4428-46d5-9590-76931de55786 | Yttrium |  | Elementary flows/Emission to water/fresh water | 00.00.000 |  | Elementary flow | 007440-65-5 | Y |  | Mass
080132f4-d8a5-4ff3-b926-c85847efd77c | Yttrium |  | Elementary flows/Resource/in ground | 00.00.000 |  | Elementary flow | 007440-65-5 | Y |  | Mass
7ae3bfc7-8532-11e0-9d78-0800200c9a66 | Yttrium |  | Elementary flows/Emission to water/unspecified | 00.00.000 |  | Elementary flow | 007440-65-5 | Y |  | Mass
e7710690-5079-4e94-86cf-2b4e1345f11c | Yttrium-90 |  | Elementary flows/Emission to water/river, long-term | 00.00.000 |  | Elementary flow | 010098-91-6 | Y-90 |  | Radioactivity
a7d3563b-497e-43fe-aada-18df8c19fc05 | Yttrium-90 |  | Elementary flows/Emission to water/lake | 00.00.000 |  | Elementary flow | 010098-91-6 | Y-90 |  | Radioactivity
aa8f5b36-4000-49f1-a427-6e01a7695f00 | Yttrium-90 |  | Elementary flows/Emission to water/fossil- | 00.00.000 |  | Elementary flow | 010098-91-6 | Y-90 |  | Radioactivity
f7007d99-8704-476c-8c49-4e6dc18931a6 | Yttrium-90 |  | Elementary flows/Emission to water/surface water | 00.00.000 |  | Elementary flow | 010098-91-6 | Y-90 |  | Radioactivity
38e5e4ff-5bf1-4337-a314-737bd7ce7cdb | Yttrium-90 |  | Elementary flows/Emission to water/ocean | 00.00.000 |  | Elementary flow | 010098-91-6 | Y-90 |  | Radioactivity
a4dad48e-2ce0-4ff0-a18d-8a01adb0eb7c | Yttrium-90 |  | Elementary flows/Emission to water/ground water, long-term | 00.00.000 |  | Elementary flow | 010098-91-6 | Y-90 |  | Radioactivity
87704f3b-9c90-4bfe-90ee-afd3f5f6cb16 | Yttrium-90 |  | Elementary flows/Emission to water/river | 00.00.000 |  | Elementary flow | 010098-91-6 | Y-90 |  | Radioactivity
973a9d4f-d754-4c6f-9da3-351c0981eeb3 | Yttrium-90 |  | Elementary flows/Emission to water/unspecified | 00.00.000 |  | Elementary flow | 010098-91-6 | Y-90 |  | Radioactivity
8dc9b69a-4224-4588-be09-6dd1e52ba3f0 | Yttrium-90 |  | Elementary flows/Emission to water/ground water | 00.00.000 |  | Elementary flow | 010098-91-6 | Y-90 |  | Radioactivity
d80f3b3b-6062-3c1d-a759-50c5f0c2add0 | Zearalenone |  | Elementary flows/Emission to air/lower stratosphere + upper troposphere | 00.00.000 |  | Elementary flow | 017924-92-4 |  |  | Mass
e739e565-4a61-3bf8-9c80-7a097e581fbe | Zearalenone |  | Elementary flows/Emission to water/river, long-term | 00.00.000 |  | Elementary flow | 017924-92-4 |  |  | Mass
cd3f9d52-639f-3371-8e4a-85a0d678eda8 | Zearalenone |  | Elementary flows/Emission to air/high population density | 00.00.000 |  | Elementary flow | 017924-92-4 |  |  | Mass
bb4510a5-ba34-357b-ac11-34d66b896aa5 | Zearalenone |  | Elementary flows/Emission to soil/industrial | 00.00.000 |  | Elementary flow | 017924-92-4 |  |  | Mass
2da0e707-d0ff-3905-b97f-d78e6bef749e | Zearalenone |  | Elementary flows/Emission to water/lake | 00.00.000 |  | Elementary flow | 017924-92-4 |  |  | Mass
aa6c9bda-bc30-32ec-8f1c-18b7f5329726 | Zearalenone |  | Elementary flows/Emission to soil/agricultural | 00.00.000 |  | Elementary flow | 017924-92-4 |  |  | Mass
b87413d0-a610-42ae-bf5d-df816d929e74 | Zearalenone |  | Elementary flows/Emission to soil/unspecified | 00.00.000 |  | Elementary flow | 017924-92-4 |  |  | Mass
e6ce7405-9f91-3f23-9b16-d2531b3d016f | Zearalenone |  | Elementary flows/Emission to air/indoor | 00.00.000 |  | Elementary flow | 017924-92-4 |  |  | Mass
d93543aa-5d51-3c33-9d06-655602418a6a | Zearalenone |  | Elementary flows/Emission to air/low population density | 00.00.000 |  | Elementary flow | 017924-92-4 |  |  | Mass
3d1c9c02-e773-3224-a539-8e86edfa0dcd | Zearalenone |  | Elementary flows/Emission to air/unspecified | 00.00.000 |  | Elementary flow | 017924-92-4 |  |  | Mass
d094678b-9642-35d4-adb9-682b53eff2c4 | Zearalenone |  | Elementary flows/Emission to air/low population density, long-term | 00.00.000 |  | Elementary flow | 017924-92-4 |  |  | Mass
28f091e4-9cda-31af-a3a4-750d8eb1976e | Zearalenone |  | Elementary flows/Emission to water/ocean | 00.00.000 |  | Elementary flow | 017924-92-4 |  |  | Mass
43ed214d-e1d7-382f-8f31-ce0aa0293b1f | Zearalenone |  | Elementary flows/Emission to water/ground water, long-term | 00.00.000 |  | Elementary flow | 017924-92-4 |  |  | Mass
dd3891ff-b7ed-3e5e-924a-eb3747d729c7 | Zearalenone |  | Elementary flows/Emission to water/river | 00.00.000 |  | Elementary flow | 017924-92-4 |  |  | Mass
0129b2da-70d9-33d1-a31c-96b96355c40a | Zearalenone |  | Elementary flows/Emission to soil/forestry | 00.00.000 |  | Elementary flow | 017924-92-4 |  |  | Mass
436745e6-7da8-3127-93ea-790f026c13e1 | Zearalenone |  | Elementary flows/Emission to water/unspecified | 00.00.000 |  | Elementary flow | 017924-92-4 |  |  | Mass
03000b6d-1fa8-3975-9ac4-91c52c970f2e | Zearalenone |  | Elementary flows/Emission to water/ground water | 00.00.000 |  | Elementary flow | 017924-92-4 |  |  | Mass
ae1f8717-e0e0-3157-9dd2-f0f81dfb6041 | Zenite |  | Elementary flows/Emission to air/lower stratosphere + upper troposphere | 00.00.000 |  | Elementary flow | 000155-04-4 |  |  | Mass
7fcd14af-7370-3de0-aa96-8302317f5260 | Zenite |  | Elementary flows/Emission to air/high population density | 00.00.000 |  | Elementary flow | 000155-04-4 |  |  | Mass
30fec700-fc77-3bca-93c7-ef3ff58bd86d | Zenite |  | Elementary flows/Emission to soil/agricultural | 00.00.000 |  | Elementary flow | 000155-04-4 |  |  | Mass
f7e8d70f-6cf5-3c47-a35b-484c1020d909 | Zenite |  | Elementary flows/Emission to soil/unspecified | 00.00.000 |  | Elementary flow | 000155-04-4 |  |  | Mass
9a7d5fcd-eb59-388f-b172-8791129dda87 | Zenite |  | Elementary flows/Emission to air/indoor | 00.00.000 |  | Elementary flow | 000155-04-4 |  |  | Mass
0bd83b82-391d-357d-9bc2-6835179ee224 | Zenite |  | Elementary flows/Emission to air/low population density | 00.00.000 |  | Elementary flow | 000155-04-4 |  |  | Mass
ab2be75b-34f4-3332-ae1b-452b790dd8f0 | Zenite |  | Elementary flows/Emission to air/unspecified | 00.00.000 |  | Elementary flow | 000155-04-4 |  |  | Mass
b4024518-c6ab-355c-a3a5-0164b50b2435 | Zenite |  | Elementary flows/Emission to air/low population density, long-term | 00.00.000 |  | Elementary flow | 000155-04-4 |  |  | Mass
3bb805de-7f4a-3ffa-bcf6-1c6049d5779c | Zenite |  | Elementary flows/Emission to water/ocean | 00.00.000 |  | Elementary flow | 000155-04-4 |  |  | Mass
9ec8654e-3957-3a48-93bb-c9861fd2bbd3 | Zenite |  | Elementary flows/Emission to water/unspecified | 00.00.000 |  | Elementary flow | 000155-04-4 |  |  | Mass
fc0de4cd-76dc-3ad2-805f-59d062b90a9f | Zeolite waste |  | Elementary flows/Waste/ecopoints 97, CH | 00.00.000 |  | Elementary flow |  |  |  | Mass
8a7ad331-ede9-311d-b29b-086d51fd242e | Zeolite waste |  | Elementary flows/Waste/unspecified | 00.00.000 |  | Elementary flow |  |  |  | Mass
1f910be9-1117-404f-9c9d-4fd02372deb6 | Zeta-cypermethrin |  | Elementary flows/Emission to soil/industrial | 00.00.000 |  | Elementary flow |  |  |  | Mass
7f9d9d55-7804-4aad-ba98-7bcfc15071ab | Zeta-cypermethrin |  | Elementary flows/Emission to soil/agricultural | 00.00.000 |  | Elementary flow |  |  |  | Mass
8878569a-0af3-3781-9583-2fa6e85452e3 | Zeta-cypermethrin |  | Elementary flows/Emission to soil/unspecified | 00.00.000 |  | Elementary flow |  |  |  | Mass
7dfc68a4-5703-401a-93d8-e6a110d8e9b4 | Zeta-cypermethrin |  | Elementary flows/Emission to air/low population density | 00.00.000 |  | Elementary flow |  |  |  | Mass
df480ae2-f6a8-401d-9367-c0e5ca45e1d4 | Zeta-cypermethrin |  | Elementary flows/Emission to soil/forestry | 00.00.000 |  | Elementary flow |  |  |  | Mass
a1569b7b-2b28-43ab-81fd-19795ba7aea3 | Zinc |  | Elementary flows/Resource/unspecified | 00.00.000 |  | Elementary flow | 007440-66-6 | Zn |  | Mass
87a69874-34f9-4070-a525-aa301ab2634b | Zinc |  | Elementary flows/Emission to air/lower stratosphere + upper troposphere | 00.00.000 |  | Elementary flow | 007440-66-6 | Zn |  | Mass
f51079dc-faa8-4e54-a49f-a72a7db9d622 | Zinc |  | Elementary flows/Emission to water/river, long-term | 00.00.000 |  | Elementary flow | 007440-66-6 |  |  | Mass
748f22a9-eba4-4726-bef5-92c7442ce189 | Zinc |  | Elementary flows/Emission to air/high population density | 00.00.000 |  | Elementary flow | 007440-66-6 | Zn |  | Mass
b88999ec-84fd-462d-9dec-7e20a4636a58 | Zinc |  | Elementary flows/Emission to soil/industrial | 00.00.000 |  | Elementary flow | 007440-66-6 | Zn |  | Mass
a2809853-b54e-47e3-b8c1-3e95c80532f9 | Zinc |  | Elementary flows/Emission to water/lake | 00.00.000 |  | Elementary flow | 007440-66-6 |  |  | Mass
84aa799e-9d98-4d34-85e0-516d28ab1be9 | Zinc |  | Elementary flows/Emission to soil/agricultural | 00.00.000 |  | Elementary flow | 007440-66-6 | Zn |  | Mass
222febff-5ded-473b-b911-d6a92ee0adf5 | Zinc |  | Elementary flows/Emission to water/fresh water, long-term | 00.00.000 |  | Elementary flow | 007440-66-6 |  |  | Mass
77887584-ddca-4920-952c-3609730e0c13 | Zinc |  | Elementary flows/Emission to soil/unspecified | 00.00.000 |  | Elementary flow | 007440-66-6 | Zn |  | Mass
8f4bc5b2-fd6c-3a8e-be37-d211b126e6ba | Zinc |  | Elementary flows/Emission to air/indoor | 00.00.000 |  | Elementary flow | 007440-66-6 |  |  | Mass
ada3ecfe-8244-4389-bcce-e83ca4f66e09 | Zinc |  | Elementary flows/Emission to air/low population density | 00.00.000 |  | Elementary flow | 007440-66-6 | Zn |  | Mass
5ce378a0-b48d-471c-977d-79681521efde | Zinc |  | Elementary flows/Emission to air/unspecified | 00.00.000 |  | Elementary flow | 007440-66-6 | Zn |  | Mass
7213c990-49f1-4416-b154-64fba3771f50 | Zinc |  | Elementary flows/Emission to water/fresh water | 00.00.000 |  | Elementary flow | 007440-66-6 | Zn |  | Mass
64b1ce4a-6556-11dd-ad8b-0800200c9a66 | Zinc |  | Elementary flows/Resource/in ground | 00.00.000 |  | Elementary flow | 007440-66-6 | Zn |  | Mass
d8b1ac20-6009-4f3d-a023-a0ba210974b2 | Zinc |  | Elementary flows/Emission to water/fossil- | 00.00.000 |  | Elementary flow | 007440-66-6 | Zn |  | Mass
8f871bab-96dc-49d9-bf08-12cdd0715901 | Zinc |  | Elementary flows/Emission to air/low population density, long-term | 00.00.000 |  | Elementary flow | 007440-66-6 | Zn |  | Mass
08a91e70-3ddc-11dd-94eb-0050c2490048 | Zinc |  | Elementary flows/Emission to water/ocean | 00.00.000 |  | Elementary flow | 007440-66-6 | Zn |  | Mass
eca797dc-3334-44ce-aa9d-281d7f46563a | Zinc |  | Elementary flows/Emission to water/ground water, long-term | 00.00.000 |  | Elementary flow | 007440-66-6 |  |  | Mass
d521430d-a084-43f6-894d-76e9da72da72 | Zinc |  | Elementary flows/Emission to water/river | 00.00.000 |  | Elementary flow | 007440-66-6 |  |  | Mass
8d226423-1351-4366-b09f-d16c9e38683c | Zinc |  | Elementary flows/Emission to soil/forestry | 00.00.000 |  | Elementary flow | 007440-66-6 | Zn |  | Mass
63e8256f-8549-11e0-9d78-0800200c9a66 | Zinc |  | Elementary flows/Emission to water/unspecified | 00.00.000 |  | Elementary flow | 007440-66-6 | Zn |  | Mass
9500e0a4-a485-483e-ae55-3b99b4420cd2 | Zinc |  | Elementary flows/Emission to water/ground water | 00.00.000 |  | Elementary flow | 007440-66-6 |  |  | Mass
f515ddbe-76f2-380d-bdf7-425fec968275 | Zinc 9%, in sulfide, Zn 5.34% and Pb 2.97% in crude ore |  | Elementary flows/Resource/in ground | 00.00.000 |  | Elementary flow |  |  |  | Mass
c26360fc-8a3a-4b16-b311-2b087365ad92 | Zinc 9%, Lead 5%, in sulfide |  | Elementary flows/Resource/unspecified | 00.00.000 |  | Elementary flow |  |  |  | Mass
152358fe-7d82-4b10-9c14-d07713bb93f3 | Zinc 9%, Lead 5%, in sulfide |  | Elementary flows/Resource/land | 00.00.000 |  | Elementary flow | 007440-66-6 |  |  | Mass
1b698625-8d21-4223-b034-bf9388d49321 | Zinc 9%, Lead 5%, in sulfide |  | Elementary flows/Resource/biotic | 00.00.000 |  | Elementary flow | 007440-66-6 |  |  | Mass
fb68c411-dc39-40d4-b237-5f97eb47151c | Zinc 9%, Lead 5%, in sulfide |  | Elementary flows/Resource/in ground | 00.00.000 |  | Elementary flow |  |  |  | Mass
fccdeefe-833c-4aa9-8355-dc58098453e9 | Zinc compounds |  | Elementary flows/Emission to air/lower stratosphere + upper troposphere | 00.00.000 |  | Elementary flow |  |  |  | Mass
95edb8c5-b539-4fbc-8e9f-f8d681c9b6c9 | Zinc compounds |  | Elementary flows/Emission to water/river, long-term | 00.00.000 |  | Elementary flow |  |  |  | Mass
cafeb3dc-d47b-43b7-aa36-8dea3ca63c86 | Zinc compounds |  | Elementary flows/Emission to air/high population density | 00.00.000 |  | Elementary flow |  |  |  | Mass
aac31867-e438-480a-ab51-e1524422a317 | Zinc compounds |  | Elementary flows/Emission to soil/industrial | 00.00.000 |  | Elementary flow |  |  |  | Mass
cffad3ac-9174-4dd1-a7d1-00bf7f568c79 | Zinc compounds |  | Elementary flows/Emission to water/lake | 00.00.000 |  | Elementary flow |  |  |  | Mass
e1fc3df2-189d-47b8-bb81-0b9607662771 | Zinc compounds |  | Elementary flows/Emission to soil/agricultural | 00.00.000 |  | Elementary flow |  |  |  | Mass
ffaaaa6b-0075-46e1-86bb-dc5651080eca | Zinc compounds |  | Elementary flows/Emission to soil/unspecified | 00.00.000 |  | Elementary flow |  |  |  | Mass
af1b7a62-4ba9-4478-b4c1-9aaf281a3edd | Zinc compounds |  | Elementary flows/Emission to air/low population density | 00.00.000 |  | Elementary flow |  |  |  | Mass
7ae3bfc8-8532-11e0-9d78-0800200c9a66 | Zinc compounds |  | Elementary flows/Emission to air/unspecified | 00.00.000 |  | Elementary flow |  |  |  | Mass
32405fc4-06f4-4a8d-9f5c-8e962fac9750 | Zinc compounds |  | Elementary flows/Emission to water/fossil- | 00.00.000 |  | Elementary flow |  |  |  | Mass
b1acc2cf-5bce-4e8b-a7d9-e3aa3ca02402 | Zinc compounds |  | Elementary flows/Emission to air/low population density, long-term | 00.00.000 |  | Elementary flow |  |  |  | Mass
7c302336-f7bd-43ff-8689-7951ca291780 | Zinc compounds |  | Elementary flows/Emission to water/ocean | 00.00.000 |  | Elementary flow |  |  |  | Mass
561b30c6-3009-4ebd-8241-618b65fa5fbe | Zinc compounds |  | Elementary flows/Emission to water/ground water, long-term | 00.00.000 |  | Elementary flow |  |  |  | Mass
50151570-9c65-407b-b9b4-d425cfecea44 | Zinc compounds |  | Elementary flows/Emission to water/river | 00.00.000 |  | Elementary flow |  |  |  | Mass
bb5011aa-ecb7-49a3-a97e-40e91983084a | Zinc compounds |  | Elementary flows/Emission to soil/forestry | 00.00.000 |  | Elementary flow |  |  |  | Mass
97114bb8-1eef-446b-b5ea-64694d260c6c | Zinc compounds |  | Elementary flows/Emission to water/unspecified | 00.00.000 |  | Elementary flow |  |  |  | Mass
a848a3c0-73bf-48a2-827a-2cd922b64421 | Zinc compounds |  | Elementary flows/Emission to water/ground water | 00.00.000 |  | Elementary flow |  |  |  | Mass
5a661222-1cd3-35f5-bcd1-56c2f75f9091 | zinc nitrate/AU S | Imported from SimaPro Waste type: not defined | Chemicals/Inorganic | 00.00.000 |  | Product flow |  |  |  | Mass
0188079c-d287-3f86-9fd1-156203e119ad | Zinc omadine |  | Elementary flows/Emission to air/lower stratosphere + upper troposphere | 00.00.000 |  | Elementary flow | 013463-41-7 |  |  | Mass
25521072-d763-3667-b0ec-ebe9cc5c8f04 | Zinc omadine |  | Elementary flows/Emission to water/river, long-term | 00.00.000 |  | Elementary flow | 013463-41-7 |  |  | Mass
0481a669-89c2-3215-959b-1283413f97f2 | Zinc omadine |  | Elementary flows/Emission to air/high population density | 00.00.000 |  | Elementary flow | 013463-41-7 |  |  | Mass
cdefd597-823b-38bb-9f16-5a5f323b452b | Zinc omadine |  | Elementary flows/Emission to soil/industrial | 00.00.000 |  | Elementary flow | 013463-41-7 |  |  | Mass
4e982534-9f93-3282-996a-0c9fa0c84abb | Zinc omadine |  | Elementary flows/Emission to water/lake | 00.00.000 |  | Elementary flow | 013463-41-7 |  |  | Mass
0085c3d4-4c85-39b3-b41a-4e7054e87193 | Zinc omadine |  | Elementary flows/Emission to soil/agricultural | 00.00.000 |  | Elementary flow | 013463-41-7 |  |  | Mass
18f5ec4d-495c-3bea-a73b-5517de42b70c | Zinc omadine |  | Elementary flows/Emission to soil/unspecified | 00.00.000 |  | Elementary flow | 013463-41-7 |  |  | Mass
7b4293b1-d484-3850-b2cc-acc9af45f09a | Zinc omadine |  | Elementary flows/Emission to air/indoor | 00.00.000 |  | Elementary flow | 013463-41-7 |  |  | Mass
1c233f7a-2cef-3f6f-9116-c1c15892af94 | Zinc omadine |  | Elementary flows/Emission to air/low population density | 00.00.000 |  | Elementary flow | 013463-41-7 |  |  | Mass
1bdfe4ee-c831-3052-93c5-7eee9c681a39 | Zinc omadine |  | Elementary flows/Emission to air/unspecified | 00.00.000 |  | Elementary flow | 013463-41-7 |  |  | Mass
04130ae1-ca76-33e0-8905-5c69df87f075 | Zinc omadine |  | Elementary flows/Emission to air/low population density, long-term | 00.00.000 |  | Elementary flow | 013463-41-7 |  |  | Mass
773db50f-4de7-3dac-8a67-d2d971122999 | Zinc omadine |  | Elementary flows/Emission to water/ocean | 00.00.000 |  | Elementary flow | 013463-41-7 |  |  | Mass
0a5356d7-b1a2-381e-bc83-cc90dfd4df9b | Zinc omadine |  | Elementary flows/Emission to water/ground water, long-term | 00.00.000 |  | Elementary flow | 013463-41-7 |  |  | Mass
fb99afd8-9790-354e-abd1-99acdf7ec2e5 | Zinc omadine |  | Elementary flows/Emission to water/river | 00.00.000 |  | Elementary flow | 013463-41-7 |  |  | Mass
7f5c5d3c-0c61-3328-b082-7f15a41367bb | Zinc omadine |  | Elementary flows/Emission to soil/forestry | 00.00.000 |  | Elementary flow | 013463-41-7 |  |  | Mass
6d9c7265-1ced-3c05-a821-621c806be7fa | Zinc omadine |  | Elementary flows/Emission to water/unspecified | 00.00.000 |  | Elementary flow | 013463-41-7 |  |  | Mass
8b7a0478-110a-3ec1-bb7c-6a879fe0b83d | Zinc omadine |  | Elementary flows/Emission to water/ground water | 00.00.000 |  | Elementary flow | 013463-41-7 |  |  | Mass
90077a83-ea91-412d-b52d-1b212b3cfbc9 | Zinc ore |  | Elementary flows/Resource/unspecified | 00.00.000 |  | Elementary flow |  |  |  | Mass
d4893aa1-64a5-3a22-8efc-f442e522ec41 | Zinc ore |  | Elementary flows/Resource/in ground | 00.00.000 |  | Elementary flow |  |  |  | Mass
0b5f0a27-ef5b-41ad-985e-3f7d85ecfa5f | Zinc ore, 12.6% |  | Elementary flows/Resource/in ground | 00.00.000 |  | Elementary flow |  |  |  | Mass
a0012e5b-d088-4452-960f-90624c2f01d8 | Zinc ore, 8% |  | Elementary flows/Resource/in ground | 00.00.000 |  | Elementary flow |  |  |  | Mass
71632d17-08dc-435f-bc90-8435c8f4f0fe | Zinc ore, sulfide |  | Elementary flows/Resource/in ground | 00.00.000 |  | Elementary flow |  |  |  | Mass
4d9a8790-3ddd-11dd-9448-0050c2490048 | Zinc oxide |  | Elementary flows/Emission to air/unspecified | 00.00.000 |  | Elementary flow | 001314-13-2 | Ozn |  | Mass
7023dd89-395c-4728-86d4-2c76374a81f7 | Zinc phosphide |  | Elementary flows/Emission to soil/industrial | 00.00.000 |  | Elementary flow | 001314-84-7 |  |  | Mass
3c5c6188-4127-4c99-a9d2-baf4c1369911 | Zinc phosphide |  | Elementary flows/Emission to soil/agricultural | 00.00.000 |  | Elementary flow | 001314-84-7 |  |  | Mass
55d1bf4f-fd44-376d-9c0c-483737d9df02 | Zinc phosphide |  | Elementary flows/Emission to soil/unspecified | 00.00.000 |  | Elementary flow | 001314-84-7 |  |  | Mass
1dab5f94-aac4-4bff-9b86-15fce29332a9 | Zinc phosphide |  | Elementary flows/Emission to air/unspecified | 00.00.000 |  | Elementary flow | 001314-84-7 |  |  | Mass
d5a7bb44-f5db-4164-ba30-1734496d6cd5 | Zinc phosphide |  | Elementary flows/Emission to soil/forestry | 00.00.000 |  | Elementary flow | 001314-84-7 |  |  | Mass
a3d3fcbb-39f0-4109-9a0a-cabe60458882 | Zinc phosphide |  | Elementary flows/Emission to water/unspecified | 00.00.000 |  | Elementary flow | 001314-84-7 |  |  | Mass
9767c597-f911-3982-98ac-bd2b3f99f79e | Zinc slag, unspecified |  | Elementary flows/Waste/unspecified | 00.00.000 |  | Elementary flow |  |  |  | Mass
972bb6ec-d872-428f-9814-05e4987efb27 | Zinc sulfate |  | Elementary flows/Emission to air/unspecified | 00.00.000 |  | Elementary flow | 007733-02-0 | O4S, Zn2+ |  | Mass
40cc4975-30b9-34f4-afca-b198b993b504 | Zinc waste |  | Elementary flows/Waste/ecopoints 97, CH | 00.00.000 |  | Elementary flow |  |  |  | Mass
e491b4cd-0598-36ae-a6e0-4681e294460f | Zinc waste |  | Elementary flows/Waste/unspecified | 00.00.000 |  | Elementary flow |  |  |  | Mass
3faef344-9e52-47a3-a317-e17b824cc540 | Zinc, 9.0% in sulfide, Zn 5.3%, Pb, Ag, Cd, In |  | Elementary flows/Resource/in ground | 00.00.000 |  | Elementary flow | 007440-66-6 | Zn |  | Mass
ce1e647c-0fd0-32e7-ac4f-af8cc5025555 | Zinc, bis(o,o-diisooctyl phosphorodithioato-s,s')- |  | Elementary flows/Emission to air/lower stratosphere + upper troposphere | 00.00.000 |  | Elementary flow | 028629-66-5 |  |  | Mass
423ccdb9-ad02-31fd-89b4-61bddcf6e94a | Zinc, bis(o,o-diisooctyl phosphorodithioato-s,s')- |  | Elementary flows/Emission to air/high population density | 00.00.000 |  | Elementary flow | 028629-66-5 |  |  | Mass
681712eb-8807-3a1f-89ff-759c7d220275 | Zinc, bis(o,o-diisooctyl phosphorodithioato-s,s')- |  | Elementary flows/Emission to soil/industrial | 00.00.000 |  | Elementary flow | 028629-66-5 |  |  | Mass
2b2e9682-da16-31b7-82b8-fa492331acae | Zinc, bis(o,o-diisooctyl phosphorodithioato-s,s')- |  | Elementary flows/Emission to soil/agricultural | 00.00.000 |  | Elementary flow | 028629-66-5 |  |  | Mass
383af84e-0991-3083-a832-d18ffc7674b6 | Zinc, bis(o,o-diisooctyl phosphorodithioato-s,s')- |  | Elementary flows/Emission to soil/unspecified | 00.00.000 |  | Elementary flow | 028629-66-5 |  |  | Mass
a0854b2a-e848-349d-8337-f2e73adcc5a3 | Zinc, bis(o,o-diisooctyl phosphorodithioato-s,s')- |  | Elementary flows/Emission to air/indoor | 00.00.000 |  | Elementary flow | 028629-66-5 |  |  | Mass
33e21379-8c2d-31cd-a766-4e64db1371db | Zinc, bis(o,o-diisooctyl phosphorodithioato-s,s')- |  | Elementary flows/Emission to air/low population density | 00.00.000 |  | Elementary flow | 028629-66-5 |  |  | Mass
442a91f4-b367-451f-80de-b2b2882abe94 | Zinc, bis(O,O-diisooctyl phosphorodithioato-S,S')- |  | Elementary flows/Emission to air/unspecified | 00.00.000 |  | Elementary flow | 028629-66-5 |  |  | Mass
1d2c3cae-bfc7-3224-ac30-87e36cc3f995 | Zinc, bis(o,o-diisooctyl phosphorodithioato-s,s')- |  | Elementary flows/Emission to air/low population density, long-term | 00.00.000 |  | Elementary flow | 028629-66-5 |  |  | Mass
2a6238b1-3da3-33ff-bb8e-957d30963a96 | Zinc, bis(o,o-diisooctyl phosphorodithioato-s,s')- |  | Elementary flows/Emission to water/ocean | 00.00.000 |  | Elementary flow | 028629-66-5 |  |  | Mass
9e61a552-2a10-33c2-ad99-68a2bb3450d1 | Zinc, bis(o,o-diisooctyl phosphorodithioato-s,s')- |  | Elementary flows/Emission to water/ground water, long-term | 00.00.000 |  | Elementary flow | 028629-66-5 |  |  | Mass
72566744-b367-3823-a39d-017471291447 | Zinc, bis(o,o-diisooctyl phosphorodithioato-s,s')- |  | Elementary flows/Emission to water/river | 00.00.000 |  | Elementary flow | 028629-66-5 |  |  | Mass
623816e1-159c-37ba-877f-ccda36871d57 | Zinc, bis(o,o-diisooctyl phosphorodithioato-s,s')- |  | Elementary flows/Emission to water/unspecified | 00.00.000 |  | Elementary flow | 028629-66-5 |  |  | Mass
e63fc50d-2022-3245-b373-789c3fb254e2 | Zinc, bis[o,o-bis(1,3-dimethylbutyl) phosphorodithioato-s,s']-, (t-4)- |  | Elementary flows/Emission to air/lower stratosphere + upper troposphere | 00.00.000 |  | Elementary flow | 002215-35-2 |  |  | Mass
9976d809-d5d7-370b-a909-ef417d7b106c | Zinc, bis[o,o-bis(1,3-dimethylbutyl) phosphorodithioato-s,s']-, (t-4)- |  | Elementary flows/Emission to air/high population density | 00.00.000 |  | Elementary flow | 002215-35-2 |  |  | Mass
af851bac-4762-3953-ad1c-fb9354f726ea | Zinc, bis[o,o-bis(1,3-dimethylbutyl) phosphorodithioato-s,s']-, (t-4)- |  | Elementary flows/Emission to soil/industrial | 00.00.000 |  | Elementary flow | 002215-35-2 |  |  | Mass
bd6372dc-6e67-3632-b5af-29271e225090 | Zinc, bis[o,o-bis(1,3-dimethylbutyl) phosphorodithioato-s,s']-, (t-4)- |  | Elementary flows/Emission to soil/agricultural | 00.00.000 |  | Elementary flow | 002215-35-2 |  |  | Mass
f1c3c3c2-1209-365d-9857-3e1305e299d9 | Zinc, bis[o,o-bis(1,3-dimethylbutyl) phosphorodithioato-s,s']-, (t-4)- |  | Elementary flows/Emission to soil/unspecified | 00.00.000 |  | Elementary flow | 002215-35-2 |  |  | Mass
8c2121df-470c-3cf6-ab3f-ab46cf0fcefa | Zinc, bis[o,o-bis(1,3-dimethylbutyl) phosphorodithioato-s,s']-, (t-4)- |  | Elementary flows/Emission to air/indoor | 00.00.000 |  | Elementary flow | 002215-35-2 |  |  | Mass
2951ef1e-2a4c-3971-a733-db71c87dc4a7 | Zinc, bis[o,o-bis(1,3-dimethylbutyl) phosphorodithioato-s,s']-, (t-4)- |  | Elementary flows/Emission to air/low population density | 00.00.000 |  | Elementary flow | 002215-35-2 |  |  | Mass
6d12e797-cf38-452e-993f-2426acf01251 | Zinc, bis[O,O-bis(1,3-dimethylbutyl) phosphorodithioato-S,S']-, (T-4)- |  | Elementary flows/Emission to air/unspecified | 00.00.000 |  | Elementary flow | 002215-35-2 |  |  | Mass
564aef9a-a51b-3455-8c2f-85ff6a3cc122 | Zinc, bis[o,o-bis(1,3-dimethylbutyl) phosphorodithioato-s,s']-, (t-4)- |  | Elementary flows/Emission to air/low population density, long-term | 00.00.000 |  | Elementary flow | 002215-35-2 |  |  | Mass
ce27d066-31f6-3074-8df3-cfc625dc1140 | Zinc, bis[o,o-bis(1,3-dimethylbutyl) phosphorodithioato-s,s']-, (t-4)- |  | Elementary flows/Emission to water/ocean | 00.00.000 |  | Elementary flow | 002215-35-2 |  |  | Mass
65bd36fc-9736-387e-bdc0-5b6329ed7ac2 | Zinc, bis[o,o-bis(1,3-dimethylbutyl) phosphorodithioato-s,s']-, (t-4)- |  | Elementary flows/Emission to water/ground water, long-term | 00.00.000 |  | Elementary flow | 002215-35-2 |  |  | Mass
892967f0-6e56-3434-a7dc-49bc53b6b299 | Zinc, bis[o,o-bis(1,3-dimethylbutyl) phosphorodithioato-s,s']-, (t-4)- |  | Elementary flows/Emission to water/river | 00.00.000 |  | Elementary flow | 002215-35-2 |  |  | Mass
6945a999-1625-3929-87ca-e1e7a8dfc694 | Zinc, bis[o,o-bis(1,3-dimethylbutyl) phosphorodithioato-s,s']-, (t-4)- |  | Elementary flows/Emission to water/unspecified | 00.00.000 |  | Elementary flow | 002215-35-2 |  |  | Mass
1c70e07f-39a1-36f8-a1b2-fcd16bae53a0 | Zinc, bis[o,o-bis(2-ethylhexyl) phosphorodithioato-s,s']-, (t-4)- |  | Elementary flows/Emission to air/lower stratosphere + upper troposphere | 00.00.000 |  | Elementary flow | 004259-15-8 |  |  | Mass
22b7199d-16f8-3beb-8d69-a79e7b59fc36 | Zinc, bis[o,o-bis(2-ethylhexyl) phosphorodithioato-s,s']-, (t-4)- |  | Elementary flows/Emission to air/high population density | 00.00.000 |  | Elementary flow | 004259-15-8 |  |  | Mass
b45035ab-cde9-30b8-aaeb-5425a81bd45e | Zinc, bis[o,o-bis(2-ethylhexyl) phosphorodithioato-s,s']-, (t-4)- |  | Elementary flows/Emission to soil/industrial | 00.00.000 |  | Elementary flow | 004259-15-8 |  |  | Mass
e9d0a543-e9a7-3e19-b93a-faac1fa79021 | Zinc, bis[o,o-bis(2-ethylhexyl) phosphorodithioato-s,s']-, (t-4)- |  | Elementary flows/Emission to soil/agricultural | 00.00.000 |  | Elementary flow | 004259-15-8 |  |  | Mass
e1df97d6-fd9a-3899-b216-4a01cf6baf4a | Zinc, bis[o,o-bis(2-ethylhexyl) phosphorodithioato-s,s']-, (t-4)- |  | Elementary flows/Emission to soil/unspecified | 00.00.000 |  | Elementary flow | 004259-15-8 |  |  | Mass
fe358836-7ee1-36e2-bcbe-b5224b58e075 | Zinc, bis[o,o-bis(2-ethylhexyl) phosphorodithioato-s,s']-, (t-4)- |  | Elementary flows/Emission to air/indoor | 00.00.000 |  | Elementary flow | 004259-15-8 |  |  | Mass
a3074a4e-ea0b-3e39-bca7-b4beaadbb668 | Zinc, bis[o,o-bis(2-ethylhexyl) phosphorodithioato-s,s']-, (t-4)- |  | Elementary flows/Emission to air/low population density | 00.00.000 |  | Elementary flow | 004259-15-8 |  |  | Mass
e6702344-b4be-3262-803e-ffefd5020d87 | Zinc, bis[o,o-bis(2-ethylhexyl) phosphorodithioato-s,s']-, (t-4)- |  | Elementary flows/Emission to air/unspecified | 00.00.000 |  | Elementary flow | 004259-15-8 |  |  | Mass
908243bc-880f-3ae4-9b38-cd24b74981fe | Zinc, bis[o,o-bis(2-ethylhexyl) phosphorodithioato-s,s']-, (t-4)- |  | Elementary flows/Emission to air/low population density, long-term | 00.00.000 |  | Elementary flow | 004259-15-8 |  |  | Mass
7af58781-86a8-3c1c-a5c8-1a4e4d320dfd | Zinc, bis[o,o-bis(2-ethylhexyl) phosphorodithioato-s,s']-, (t-4)- |  | Elementary flows/Emission to water/ocean | 00.00.000 |  | Elementary flow | 004259-15-8 |  |  | Mass
e1ca4718-6be8-3e38-84ac-2ec2ef81e83e | Zinc, bis[o,o-bis(2-ethylhexyl) phosphorodithioato-s,s']-, (t-4)- |  | Elementary flows/Emission to water/ground water, long-term | 00.00.000 |  | Elementary flow | 004259-15-8 |  |  | Mass
7f5676bc-d37a-3439-9f64-98a8272a4be9 | Zinc, bis[o,o-bis(2-ethylhexyl) phosphorodithioato-s,s']-, (t-4)- |  | Elementary flows/Emission to water/river | 00.00.000 |  | Elementary flow | 004259-15-8 |  |  | Mass
80da0c60-2210-355f-8b9d-845535d212f6 | Zinc, bis[o,o-bis(2-ethylhexyl) phosphorodithioato-s,s']-, (t-4)- |  | Elementary flows/Emission to water/unspecified | 00.00.000 |  | Elementary flow | 004259-15-8 |  |  | Mass
ba72cade-a1ef-43f4-b021-a7580b632f1b | Zinc, copper ore (4.07%, 2.59%) |  | Elementary flows/Resource/in ground | 00.00.000 |  | Elementary flow |  |  |  | Mass
993428a3-5bd9-4763-bfea-3962f6979e49 | Zinc, copper, lead ore (2.11% Zn, 0.51% Cu, 0.86% Pb) |  | Elementary flows/Resource/in ground | 00.00.000 |  | Elementary flow |  |  |  | Mass
aa87a48b-29da-4cae-8655-ec1c7622341a | Zinc, copper, lead ore (4% Zn, 0.09% Cu, 0.65% Pb) |  | Elementary flows/Resource/in ground | 00.00.000 |  | Elementary flow |  |  |  | Mass
261c9f82-5503-4726-83cc-cabf54a1c351 | Zinc, copper, lead ore (5.37% Zn, 0.22% Cu, 0.2% Pb) |  | Elementary flows/Resource/in ground | 00.00.000 |  | Elementary flow |  |  |  | Mass
dd137af9-1da7-4c8d-87fd-f149e1abc52f | Zinc, copper, lead ore (6.95% Zn, 0.13% Cu, 2.04% Pb) |  | Elementary flows/Resource/in ground | 00.00.000 |  | Elementary flow |  |  |  | Mass
66221b93-d987-4f7e-a304-2e72a30701d5 | Zinc, fume or dust |  | Elementary flows/Emission to soil/industrial | 00.00.000 |  | Elementary flow | 007440-66-6 |  |  | Mass
08f7ca36-6f8b-420d-93d0-257ef554dce2 | Zinc, fume or dust |  | Elementary flows/Emission to soil/agricultural | 00.00.000 |  | Elementary flow | 007440-66-6 |  |  | Mass
ed8f5636-6413-3df5-afcc-1a3ebd284ed2 | Zinc, fume or dust |  | Elementary flows/Emission to soil/unspecified | 00.00.000 |  | Elementary flow | 007440-66-6 |  |  | Mass
2f102e40-291e-408a-b359-e6ddc4b30d6b | Zinc, fume or dust |  | Elementary flows/Emission to air/unspecified | 00.00.000 |  | Elementary flow | 007440-66-6 |  |  | Mass
2070e2b8-d6ba-46f3-98cb-e1398ef138b7 | Zinc, fume or dust |  | Elementary flows/Emission to soil/forestry | 00.00.000 |  | Elementary flow | 007440-66-6 |  |  | Mass
ef9debc2-8470-441f-bb7e-618ca7c5d00e | Zinc, fume or dust |  | Elementary flows/Emission to water/unspecified | 00.00.000 |  | Elementary flow | 007440-66-6 |  |  | Mass
20e90ac1-05cc-41bc-9c04-4be2355edfb1 | Zinc, ion |  | Elementary flows/Emission to water/river, long-term | 00.00.000 |  | Elementary flow | 023713-49-7 | Zn++ |  | Mass
fcc9dc8e-f090-4c15-a2d7-15ca62c17623 | Zinc, ion |  | Elementary flows/Emission to air/high population density | 00.00.000 |  | Elementary flow | 023713-49-7 |  |  | Mass
c846cc4a-d91a-491f-b70e-428d0bed6c43 | Zinc, ion |  | Elementary flows/Emission to soil/industrial | 00.00.000 |  | Elementary flow | 023713-49-7 | Zn++ |  | Mass
d4477f26-283d-492c-bc05-5252e09f9156 | Zinc, ion |  | Elementary flows/Emission to water/lake | 00.00.000 |  | Elementary flow | 023713-49-7 | Zn++ |  | Mass
8be85e42-6668-4449-b6b2-e796506d5b29 | Zinc, ion |  | Elementary flows/Emission to soil/agricultural | 00.00.000 |  | Elementary flow | 023713-49-7 |  |  | Mass
d3dd6e68-68b7-4dab-b420-8f6bc31ea886 | Zinc, ion |  | Elementary flows/Emission to water/fresh water, long-term | 00.00.000 |  | Elementary flow | 023713-49-7 | Zn++ |  | Mass
9e3542af-7ed9-4fef-9e30-d34bd09491b7 | Zinc, ion |  | Elementary flows/Emission to air/low population density | 00.00.000 |  | Elementary flow | 023713-49-7 |  |  | Mass
29f9d313-c525-4559-b14a-f33e9643705d | Zinc, ion |  | Elementary flows/Emission to air/unspecified | 00.00.000 |  | Elementary flow | 023713-49-7 |  |  | Mass
0eae0eb8-0cfb-4d67-9cc4-114fc67f1cfd | Zinc, ion |  | Elementary flows/Emission to water/fresh water | 00.00.000 |  | Elementary flow | 023713-49-7 |  |  | Mass
b9480761-aec7-4984-aabd-3931311d401e | Zinc, ion |  | Elementary flows/Emission to water/fossil- | 00.00.000 |  | Elementary flow | 023713-49-7 | Zn++ |  | Mass
541b633c-17a3-4047-bce6-0c0e4fdb7c10 | Zinc, ion |  | Elementary flows/Emission to water/surface water | 00.00.000 |  | Elementary flow | 023713-49-7 | Zn++ |  | Mass
2195d86f-e4c8-4e86-9f18-b5b065b1df7e | Zinc, ion |  | Elementary flows/Emission to water/ocean | 00.00.000 |  | Elementary flow | 023713-49-7 | Zn++ |  | Mass
bdce3a7c-e008-4391-be26-285f71a02453 | Zinc, ion |  | Elementary flows/Emission to water/ground water, long-term | 00.00.000 |  | Elementary flow | 023713-49-7 | Zn++ |  | Mass
7424df82-43ca-4711-832a-436225fb560e | Zinc, ion |  | Elementary flows/Emission to water/river | 00.00.000 |  | Elementary flow | 023713-49-7 | Zn++ |  | Mass
c06f69f8-d8b0-47d6-b99a-6262cd43b012 | Zinc, ion |  | Elementary flows/Emission to soil/forestry | 00.00.000 |  | Elementary flow | 023713-49-7 |  |  | Mass
2c7be02c-791f-4fef-b231-b90321bbeb30 | Zinc, ion |  | Elementary flows/Emission to water/unspecified | 00.00.000 |  | Elementary flow | 023713-49-7 | Zn++ |  | Mass
7e769b3e-03fb-4b53-be15-85a910dcfea9 | Zinc, ion |  | Elementary flows/Emission to water/ground water | 00.00.000 |  | Elementary flow | 023713-49-7 | Zn++ |  | Mass
a1965b07-28a5-43d4-8ef4-9289e970fae9 | Zinc, lead ore (21.7% Zn, 5.6% Pb) |  | Elementary flows/Resource/in ground | 00.00.000 |  | Elementary flow |  |  |  | Mass
24d00382-b3dc-4a9b-9264-656d962f57f1 | Zinc, lead ore (4.21% Zn, 4.96% Pb) |  | Elementary flows/Resource/in ground | 00.00.000 |  | Elementary flow |  |  |  | Mass
bfcaba32-564a-4427-a136-e74102d7ccda | Zinc, lead ore, (9.7, 14% Zn, 3.1, 6.5% Pb) |  | Elementary flows/Resource/in ground | 00.00.000 |  | Elementary flow |  |  |  | Mass
df76d6a0-a274-4b54-90a2-a5cdf6b22404 | Zinc, lead, copper ore (12%, 3%, 2%) |  | Elementary flows/Resource/in ground | 00.00.000 |  | Elementary flow |  |  |  | Mass
2a907205-7f77-49e7-95ec-351bce98c6e9 | Zinc, Lead, Silver, ore (8,54% Zn, 5,48% Pb, 94 g/t Ag) |  | Elementary flows/Resource/in ground | 00.00.000 |  | Elementary flow |  |  |  | Mass
0dab1ce3-fb3a-365e-a0b7-bbb8efa5c332 | Zinc, resource correction |  | Elementary flows/Resource/unspecified | 00.00.000 |  | Elementary flow | 007440-66-6 |  |  | Mass
3ae47837-9e71-410d-9d93-7caea4f0e54b | Zinc, Zn 0.63%, Au 9.7E-4%, Ag 9.7E-4%, Cu 0.38%, Pb 0.014%, in ore |  | Elementary flows/Resource/unspecified | 00.00.000 |  | Elementary flow | 007440-66-6 |  |  | Mass
f8f1ba14-9934-4678-8a78-e2cf1fce7775 | Zinc, Zn 0.63%, Au 9.7E-4%, Ag 9.7E-4%, Cu 0.38%, Pb 0.014%, in ore |  | Elementary flows/Resource/in ground | 00.00.000 |  | Elementary flow | 007440-66-6 | Zn |  | Mass
cd4e4de1-1231-3bc3-82f1-5aa1f46bc1b0 | Zinc, Zn 3.1%, in mixed ore |  | Elementary flows/Resource/unspecified | 00.00.000 |  | Elementary flow | 007440-66-6 |  |  | Mass
2832b2eb-b2f8-42bc-bbd7-29ed56b4ab8e | Zinc, Zn 3.1%, in mixed ore |  | Elementary flows/Resource/land | 00.00.000 |  | Elementary flow | 007440-66-6 |  |  | Mass
f65de94f-7473-4d05-92d1-e9885bec19a5 | Zinc, Zn 3.1%, in mixed ore |  | Elementary flows/Resource/biotic | 00.00.000 |  | Elementary flow | 007440-66-6 |  |  | Mass
c3b2ba62-b158-47b1-8e1e-e76156e5292a | Zinc, Zn 3.1%, in mixed ore |  | Elementary flows/Resource/in ground | 00.00.000 |  | Elementary flow | 007440-66-6 |  |  | Mass
994de784-726c-4c75-87d5-1c9c8499943a | Zinc-65 |  | Elementary flows/Emission to air/lower stratosphere + upper troposphere | 00.00.000 |  | Elementary flow | 013982-39-3 | Zn-65 |  | Radioactivity
0fa822c0-a3c1-458b-bd43-c00a0d225a80 | Zinc-65 |  | Elementary flows/Emission to water/river, long-term | 00.00.000 |  | Elementary flow | 013982-39-3 | Zn-65 |  | Radioactivity
59c08606-1466-4f8d-bec6-b0e135355f15 | Zinc-65 |  | Elementary flows/Emission to air/high population density | 00.00.000 |  | Elementary flow | 013982-39-3 | Zn-65 |  | Radioactivity
ad2c3b44-8b49-4822-9b91-1970ded689d1 | Zinc-65 |  | Elementary flows/Emission to water/lake | 00.00.000 |  | Elementary flow | 013982-39-3 | Zn-65 |  | Radioactivity
cf5e52c1-b1fc-46c8-b6f9-8e085657632e | Zinc-65 |  | Elementary flows/Emission to air/low population density | 00.00.000 |  | Elementary flow | 013982-39-3 | Zn-65 |  | Radioactivity
4aed2261-0461-4014-be23-cf83de76a3b4 | Zinc-65 |  | Elementary flows/Emission to air/unspecified | 00.00.000 |  | Elementary flow | 013982-39-3 | Zn-65 |  | Radioactivity
8a0742e8-1cd4-445a-ae66-7cb80d43c3cf | Zinc-65 |  | Elementary flows/Emission to water/fresh water | 00.00.000 |  | Elementary flow | 013982-39-3 | Zn-65 |  | Radioactivity
1465f3d3-0660-42ec-b6b9-7803d2af6a42 | Zinc-65 |  | Elementary flows/Emission to water/fossil- | 00.00.000 |  | Elementary flow | 013982-39-3 | Zn-65 |  | Radioactivity
6fb4d755-f17a-4d1e-a5ce-aad7829ef61f | Zinc-65 |  | Elementary flows/Emission to water/surface water | 00.00.000 |  | Elementary flow | 013982-39-3 | Zn-65 |  | Radioactivity
2cf249bc-1557-41e1-81e8-866d06e3413c | Zinc-65 |  | Elementary flows/Emission to air/low population density, long-term | 00.00.000 |  | Elementary flow | 013982-39-3 | Zn-65 |  | Radioactivity
1eb118df-d768-4084-b843-a1a04628e837 | Zinc-65 |  | Elementary flows/Emission to water/ocean | 00.00.000 |  | Elementary flow | 013982-39-3 | Zn-65 |  | Radioactivity
01d052a5-9c4b-4c3a-8593-2e651c0a5bdf | Zinc-65 |  | Elementary flows/Emission to water/ground water, long-term | 00.00.000 |  | Elementary flow | 013982-39-3 | Zn-65 |  | Radioactivity
7d36e0d7-00aa-4050-80c1-4750f985b227 | Zinc-65 |  | Elementary flows/Emission to water/river | 00.00.000 |  | Elementary flow | 013982-39-3 | Zn-65 |  | Radioactivity
58c8f0ec-455b-4bc1-b6fb-5d6976619b55 | Zinc-65 |  | Elementary flows/Emission to water/unspecified | 00.00.000 |  | Elementary flow | 013982-39-3 | Zn-65 |  | Radioactivity
fd3fbe1e-b25a-463b-9e2e-56770a985b74 | Zinc-65 |  | Elementary flows/Emission to water/ground water | 00.00.000 |  | Elementary flow | 013982-39-3 | Zn-65 |  | Radioactivity
9c6a4a4c-4dcd-3117-ae26-1ddf8342f195 | Zinc-65 | Formula: Zn-65 | Emissions to air/low. pop. | 00.00.000 |  | Elementary flow | 013982-39-3 |  |  | Radioactivity
90c2eec6-6d1a-303b-8edf-5437a855b1ff | Zinc-65 | Formula: Zn-65 | Emissions to water/river | 00.00.000 |  | Elementary flow | 013982-39-3 |  |  | Radioactivity
7a6aecf6-7d1b-4f32-a8d6-0387db935128 | Zineb |  | Elementary flows/Emission to air/lower stratosphere + upper troposphere | 00.00.000 |  | Elementary flow | 012122-67-7 |  |  | Mass
7e10e70f-11b6-48f1-b331-d68b5b81bbc6 | Zineb |  | Elementary flows/Emission to water/river, long-term | 00.00.000 |  | Elementary flow | 012122-67-7 |  |  | Mass
125c0887-eada-4561-9a9f-a956d0f1a7bd | Zineb |  | Elementary flows/Emission to air/high population density | 00.00.000 |  | Elementary flow | 012122-67-7 |  |  | Mass
e7c2693e-0963-43d1-a938-88947582fbc8 | Zineb |  | Elementary flows/Emission to soil/industrial | 00.00.000 |  | Elementary flow | 012122-67-7 |  |  | Mass
b3d5a6a1-afe7-4f3c-883e-6a5ce2a59ca0 | Zineb |  | Elementary flows/Emission to water/lake | 00.00.000 |  | Elementary flow | 012122-67-7 |  |  | Mass
d3b411db-cfc0-4f5b-b33b-baccccd761ca | Zineb |  | Elementary flows/Emission to soil/agricultural | 00.00.000 |  | Elementary flow | 012122-67-7 |  |  | Mass
ebc1a5af-0b51-4547-9d37-b0f49bfb4269 | Zineb |  | Elementary flows/Emission to water/fresh water, long-term | 00.00.000 |  | Elementary flow | 012122-67-7 |  |  | Mass
305e0788-d9f6-4c8a-9074-0175fc5f2065 | Zineb |  | Elementary flows/Emission to soil/unspecified | 00.00.000 |  | Elementary flow | 012122-67-7 |  |  | Mass
65f35166-8e50-377a-93c6-e2a0141b9425 | Zineb |  | Elementary flows/Emission to air/indoor | 00.00.000 |  | Elementary flow | 012122-67-7 |  |  | Mass
e7a9bb6a-567d-482f-99ca-f10c19633d7a | Zineb |  | Elementary flows/Emission to air/low population density | 00.00.000 |  | Elementary flow | 012122-67-7 |  |  | Mass
0017457a-c9ad-43a5-80da-5228b3939750 | Zineb |  | Elementary flows/Emission to air/unspecified | 00.00.000 |  | Elementary flow | 012122-67-7 |  |  | Mass
62e97dad-da90-4ca2-b16d-6afcd6486265 | Zineb |  | Elementary flows/Emission to water/fresh water | 00.00.000 |  | Elementary flow | 012122-67-7 |  |  | Mass
6c9dba6f-cecd-47cd-a4e6-738ae3f2a4b8 | Zineb |  | Elementary flows/Emission to water/fossil- | 00.00.000 |  | Elementary flow | 012122-67-7 |  |  | Mass
259b8a00-04fd-4d4f-a8ab-a79063a8e2be | Zineb |  | Elementary flows/Emission to air/low population density, long-term | 00.00.000 |  | Elementary flow | 012122-67-7 |  |  | Mass
4f2e99f4-0a8f-40de-bb02-5de270655c5c | Zineb |  | Elementary flows/Emission to water/ocean | 00.00.000 |  | Elementary flow | 012122-67-7 |  |  | Mass
9e826d86-90b0-44b2-a9dc-e4d719a09dec | Zineb |  | Elementary flows/Emission to water/ground water, long-term | 00.00.000 |  | Elementary flow | 012122-67-7 |  |  | Mass
2fa21c31-c83a-4639-9bf5-7f793b670bac | Zineb |  | Elementary flows/Emission to water/river | 00.00.000 |  | Elementary flow | 012122-67-7 |  |  | Mass
d8de8a26-c655-430d-897d-a17e80c12681 | Zineb |  | Elementary flows/Emission to soil/forestry | 00.00.000 |  | Elementary flow | 012122-67-7 |  |  | Mass
9ac16752-324a-4291-855c-1be6b68c7929 | Zineb |  | Elementary flows/Emission to water/unspecified | 00.00.000 |  | Elementary flow | 012122-67-7 |  |  | Mass
fcc7287a-b2d4-4066-aa42-e593373ee496 | Zineb |  | Elementary flows/Emission to water/ground water | 00.00.000 |  | Elementary flow | 012122-67-7 |  |  | Mass
f0a8a9ea-9206-3ad4-a7fb-dced953111b0 | Ziram |  | Elementary flows/Emission to air/lower stratosphere + upper troposphere | 00.00.000 |  | Elementary flow | 000137-30-4 |  |  | Mass
e3436bf8-fb77-3ff2-90c9-d44c993e0b94 | Ziram |  | Elementary flows/Emission to water/river, long-term | 00.00.000 |  | Elementary flow | 000137-30-4 |  |  | Mass
9dd603da-97f5-36ce-a596-b200ad03a435 | Ziram |  | Elementary flows/Emission to air/high population density | 00.00.000 |  | Elementary flow | 000137-30-4 |  |  | Mass
b12164c9-4316-3739-ab62-c5843c7acb8c | Ziram |  | Elementary flows/Emission to soil/industrial | 00.00.000 |  | Elementary flow | 000137-30-4 |  |  | Mass
8dd807d1-60c9-3e90-b595-c344b006b26f | Ziram |  | Elementary flows/Emission to water/lake | 00.00.000 |  | Elementary flow | 000137-30-4 |  |  | Mass
08a91e70-3ddc-11dd-90bd-0050c2490048 | ZIRAM |  | Elementary flows/Emission to soil/agricultural | 00.00.000 |  | Elementary flow | 000137-30-4 |  |  | Mass
599b8526-6a17-4780-813e-04ddecbd5bc7 | ZIRAM |  | Elementary flows/Emission to soil/unspecified | 00.00.000 |  | Elementary flow | 000137-30-4 |  |  | Mass
06e3494e-4361-30ab-b6fc-4100244b4c2c | Ziram |  | Elementary flows/Emission to air/indoor | 00.00.000 |  | Elementary flow | 000137-30-4 |  |  | Mass
00ba40b0-bdb0-3d36-a0a8-e55b2f2588f2 | Ziram |  | Elementary flows/Emission to air/low population density | 00.00.000 |  | Elementary flow | 000137-30-4 |  |  | Mass
cabb51c0-ae6f-420c-b0c2-914b88f115af | ZIRAM |  | Elementary flows/Emission to air/unspecified | 00.00.000 |  | Elementary flow | 000137-30-4 |  |  | Mass
c3425c22-45c4-3d7b-a031-da9a1b2d262c | Ziram |  | Elementary flows/Emission to air/low population density, long-term | 00.00.000 |  | Elementary flow | 000137-30-4 |  |  | Mass
1ed7bbe5-d00a-3cdb-9d80-06e899672316 | Ziram |  | Elementary flows/Emission to water/ocean | 00.00.000 |  | Elementary flow | 000137-30-4 |  |  | Mass
1d091ad5-9d40-39ba-b49a-5b2ff666b8c2 | Ziram |  | Elementary flows/Emission to water/ground water, long-term | 00.00.000 |  | Elementary flow | 000137-30-4 |  |  | Mass
db19e53b-0236-3b89-9c0b-bd47f30d4106 | Ziram |  | Elementary flows/Emission to water/river | 00.00.000 |  | Elementary flow | 000137-30-4 |  |  | Mass
1a983b05-a74a-364d-b52f-6264c2cf3f26 | Ziram |  | Elementary flows/Emission to soil/forestry | 00.00.000 |  | Elementary flow | 000137-30-4 |  |  | Mass
68afbc60-c98c-4370-ad66-b4d5f1dae1db | ZIRAM |  | Elementary flows/Emission to water/unspecified | 00.00.000 |  | Elementary flow | 000137-30-4 |  |  | Mass
efc837d9-97b2-3a76-bbc5-3c715568c29a | Ziram |  | Elementary flows/Emission to water/ground water | 00.00.000 |  | Elementary flow | 000137-30-4 |  |  | Mass
312615c8-af6f-34dc-9dc0-6c4652fe01ab | Zirconia |  | Elementary flows/Resource/unspecified | 00.00.000 |  | Elementary flow | 001314-23-4 |  |  | Mass
589a9c1a-3389-4748-89b9-c47c37baaa72 | Zirconia |  | Elementary flows/Resource/land | 00.00.000 |  | Elementary flow | 001314-23-4 |  |  | Mass
fc685e75-a1b2-474e-81da-5f6b6ecb7947 | Zirconia |  | Elementary flows/Resource/biotic | 00.00.000 |  | Elementary flow | 001314-23-4 |  |  | Mass
d53d24be-0d66-3b07-89eb-1c98802ae888 | Zirconia |  | Elementary flows/Resource/in ground | 00.00.000 |  | Elementary flow | 001314-23-4 |  |  | Mass
e07b4402-abe3-4346-8c42-051c5983bd1e | Zirconia, as baddeleyite |  | Elementary flows/Resource/in ground | 00.00.000 |  | Elementary flow | 001314-23-4 | ZrO2 |  | Mass
ad056621-5111-4358-9768-e04ed8c5c357 | Zirconium |  | Elementary flows/Resource/unspecified | 00.00.000 |  | Elementary flow | 007440-67-7 |  |  | Mass
75af210f-0455-487e-ba2c-e9dd317af77c | Zirconium |  | Elementary flows/Emission to air/lower stratosphere + upper troposphere | 00.00.000 |  | Elementary flow | 007440-67-7 | Zr |  | Mass
914b6c95-c6c3-4dab-b75f-9ac6a6f78bfd | Zirconium |  | Elementary flows/Emission to air/high population density | 00.00.000 |  | Elementary flow | 007440-67-7 | Zr |  | Mass
eebb4011-af1d-4a45-8bc5-a20b6c06fbf4 | Zirconium |  | Elementary flows/Emission to air/low population density | 00.00.000 |  | Elementary flow | 007440-67-7 | Zr |  | Mass
c13fc7a0-f240-468b-aaf6-e781743a46d5 | Zirconium |  | Elementary flows/Emission to air/unspecified | 00.00.000 |  | Elementary flow | 007440-67-7 | Zr |  | Mass
76bcc22f-224c-40a4-9b22-9621467498cf | Zirconium |  | Elementary flows/Resource/in ground | 00.00.000 |  | Elementary flow | 007440-67-7 | Zr |  | Mass
b5d896e4-5035-4cf9-b06a-353a95ca2623 | Zirconium |  | Elementary flows/Emission to air/low population density, long-term | 00.00.000 |  | Elementary flow | 007440-67-7 | Zr |  | Mass
fcee6eab-e906-4ddf-bc14-2b131b937893 | Zirconium, 50% in zircon, 0.39% in crude ore |  | Elementary flows/Resource/in ground | 00.00.000 |  | Elementary flow | 007440-67-7 | Zr |  | Mass
af9ca345-eccc-310b-83d1-8a454c06add6 | Zirconium, resource correction |  | Elementary flows/Resource/unspecified | 00.00.000 |  | Elementary flow | 007440-67-7 |  |  | Mass
ae941326-4981-44fa-8be1-8757aab10d00 | Zirconium-95 |  | Elementary flows/Emission to air/lower stratosphere + upper troposphere | 00.00.000 |  | Elementary flow | 013967-71-0 | Zr-95 |  | Radioactivity
4f424cac-987d-4da5-9962-39ded1ea6925 | Zirconium-95 |  | Elementary flows/Emission to water/river, long-term | 00.00.000 |  | Elementary flow | 013967-71-0 | Zr-95 |  | Radioactivity
498c8296-8f0c-4aa9-869b-78bb6c299c3a | Zirconium-95 |  | Elementary flows/Emission to air/high population density | 00.00.000 |  | Elementary flow | 013967-71-0 | Zr-95 |  | Radioactivity
2906b090-6556-11dd-ad8b-0800200c9a66 | Zirconium-95 |  | Elementary flows/Emission to soil/industrial | 00.00.000 |  | Elementary flow | 013967-71-0 |  |  | Radioactivity
d0bef016-45e2-4536-bd9a-d3d9cd33a1a6 | Zirconium-95 |  | Elementary flows/Emission to water/lake | 00.00.000 |  | Elementary flow | 013967-71-0 | Zr-95 |  | Radioactivity
45ec9b2f-70e2-454d-b8f5-8e959aa7893c | Zirconium-95 |  | Elementary flows/Emission to soil/unspecified | 00.00.000 |  | Elementary flow | 013967-71-0 | Zr-95 |  | Radioactivity
fa260f53-4850-4585-9b67-5cdbc603c5ef | Zirconium-95 |  | Elementary flows/Emission to air/low population density | 00.00.000 |  | Elementary flow | 013967-71-0 | Zr-95 |  | Radioactivity
88a02d30-d9fe-4dc1-b1e5-e95745df0956 | Zirconium-95 |  | Elementary flows/Emission to air/unspecified | 00.00.000 |  | Elementary flow | 013967-71-0 | Zr-95 |  | Radioactivity
610bb3e9-3cb2-4d50-ad44-83d860736b86 | Zirconium-95 |  | Elementary flows/Emission to water/fresh water | 00.00.000 |  | Elementary flow | 013967-71-0 | Zr-95 |  | Radioactivity
1aff012a-771f-4f5a-a18c-ce2346ece5a0 | Zirconium-95 |  | Elementary flows/Emission to water/fossil- | 00.00.000 |  | Elementary flow | 013967-71-0 | Zr-95 |  | Radioactivity
8db2694c-9a3f-4f8d-a915-cd8a380f5394 | Zirconium-95 |  | Elementary flows/Emission to water/surface water | 00.00.000 |  | Elementary flow | 013967-71-0 | Zr-95 |  | Radioactivity
7e59174a-d66b-4304-81dc-e0aeb3c58ae2 | Zirconium-95 |  | Elementary flows/Emission to air/low population density, long-term | 00.00.000 |  | Elementary flow | 013967-71-0 | Zr-95 |  | Radioactivity
aa7f8d81-9670-4a5c-af68-b50fbe247958 | Zirconium-95 |  | Elementary flows/Emission to water/ocean | 00.00.000 |  | Elementary flow | 013967-71-0 | Zr-95 |  | Radioactivity
ffd4940c-b652-4622-b7d0-d4d861b083c3 | Zirconium-95 |  | Elementary flows/Emission to water/ground water, long-term | 00.00.000 |  | Elementary flow | 013967-71-0 | Zr-95 |  | Radioactivity
b9a95b2a-1fa6-44ef-b2b7-2049c6593d2c | Zirconium-95 |  | Elementary flows/Emission to water/river | 00.00.000 |  | Elementary flow | 013967-71-0 | Zr-95 |  | Radioactivity
b71d0281-e4b2-4831-a2bd-aed221d2a15f | Zirconium-95 |  | Elementary flows/Emission to water/unspecified | 00.00.000 |  | Elementary flow | 013967-71-0 | Zr-95 |  | Radioactivity
701bb0ed-ad5e-4628-ac7d-99baa8c5d650 | Zirconium-95 |  | Elementary flows/Emission to water/ground water | 00.00.000 |  | Elementary flow | 013967-71-0 | Zr-95 |  | Radioactivity
7f830898-773e-3168-8edc-820399c1eb6c | Zirconium-95 | Formula: Zr-95 | Emissions to air/low. pop. | 00.00.000 |  | Elementary flow | 013967-71-0 |  |  | Radioactivity
ac85fc08-bacd-3dce-8532-c5756e239610 | Zirconium-95 | Formula: Zr-95 | Emissions to water/river | 00.00.000 |  | Elementary flow | 013967-71-0 |  |  | Radioactivity
60a7e74b-652d-47fa-bba7-8d148a7026e0 | Zoxamide |  | Elementary flows/Emission to soil/industrial | 00.00.000 |  | Elementary flow | 156052-68-5 |  |  | Mass
386b387a-e2d7-4c3e-99cf-ab5cae17d3b0 | Zoxamide |  | Elementary flows/Emission to soil/agricultural | 00.00.000 |  | Elementary flow | 156052-68-5 |  |  | Mass
6004c653-6976-3af3-b6d3-4b4c8988d9df | Zoxamide |  | Elementary flows/Emission to soil/unspecified | 00.00.000 |  | Elementary flow | 156052-68-5 |  |  | Mass
8fb7ee73-f43f-4b95-998e-3ba66dc4940e | Zoxamide |  | Elementary flows/Emission to air/unspecified | 00.00.000 |  | Elementary flow | 156052-68-5 |  |  | Mass
f53d7d00-32a7-464e-99c2-6c6c2b8f764b | Zoxamide |  | Elementary flows/Emission to soil/forestry | 00.00.000 |  | Elementary flow | 156052-68-5 |  |  | Mass
78136448-39d3-4e4e-b050-d4441f294148 | Zoxamide |  | Elementary flows/Emission to water/unspecified | 00.00.000 |  | Elementary flow | 156052-68-5 |  |  | Mass

## Flow property factors
Flow | Category | Flow property | Conversion factor | Reference unit
(+-)-Citronellol | Elementary flows/Emission to air/lower stratosphere + upper troposphere | Mass | 1 | kg
(+-)-Citronellol | Elementary flows/Emission to air/high population density | Mass | 1 | kg
(+-)-Citronellol | Elementary flows/Emission to soil/industrial | Mass | 1 | kg
(+-)-Citronellol | Elementary flows/Emission to soil/agricultural | Mass | 1 | kg
(+-)-Citronellol | Elementary flows/Emission to soil/unspecified | Mass | 1 | kg
(+-)-Citronellol | Elementary flows/Emission to air/indoor | Mass | 1 | kg
(+-)-Citronellol | Elementary flows/Emission to air/low population density | Mass | 1 | kg
(+-)-Citronellol | Elementary flows/Emission to air/unspecified | Mass | 1 | kg
(+-)-Citronellol | Elementary flows/Emission to air/low population density, long-term | Mass | 1 | kg
(+-)-Citronellol | Elementary flows/Emission to water/ocean | Mass | 1 | kg
(+-)-Citronellol | Elementary flows/Emission to water/ground water, long-term | Mass | 1 | kg
(+-)-Citronellol | Elementary flows/Emission to water/river | Mass | 1 | kg
(+-)-Citronellol | Elementary flows/Emission to water/unspecified | Mass | 1 | kg
(1,7,7-Trimethyl-6-bicyclo[2.2.1]heptanyl) 2-methylprop-2-enoate | Elementary flows/Emission to air/unspecified | Mass | 1 | kg
(1r,4r)-(+)-Camphor | Elementary flows/Emission to air/lower stratosphere + upper troposphere | Mass | 1 | kg
(1r,4r)-(+)-Camphor | Elementary flows/Emission to air/high population density | Mass | 1 | kg
(1r,4r)-(+)-Camphor | Elementary flows/Emission to soil/industrial | Mass | 1 | kg
(1r,4r)-(+)-Camphor | Elementary flows/Emission to soil/agricultural | Mass | 1 | kg
(1R,4R)-(+)-CAMPHOR | Elementary flows/Emission to soil/unspecified | Mass | 1 | kg
(1r,4r)-(+)-Camphor | Elementary flows/Emission to air/indoor | Mass | 1 | kg
(1r,4r)-(+)-Camphor | Elementary flows/Emission to air/low population density | Mass | 1 | kg
(1r,4r)-(+)-Camphor | Elementary flows/Emission to air/unspecified | Mass | 1 | kg
(1r,4r)-(+)-Camphor | Elementary flows/Emission to air/low population density, long-term | Mass | 1 | kg
(1r,4r)-(+)-Camphor | Elementary flows/Emission to water/ocean | Mass | 1 | kg
(1r,4r)-(+)-Camphor | Elementary flows/Emission to water/ground water, long-term | Mass | 1 | kg
(1r,4r)-(+)-Camphor | Elementary flows/Emission to water/river | Mass | 1 | kg
(1r,4r)-(+)-Camphor | Elementary flows/Emission to soil/forestry | Mass | 1 | kg
(1r,4r)-(+)-Camphor | Elementary flows/Emission to water/unspecified | Mass | 1 | kg
(1s)-(-)-alpha-pinene | Elementary flows/Emission to air/unspecified | Mass | 1 | kg
(3,4-Diethyl-6-methyloctyl) acetate | Elementary flows/Emission to air/unspecified | Mass | 1 | kg
(E)-1,2,3,3,3-Pentafluoroprop-1-ene | Elementary flows/Emission to air/unspecified | Mass | 1 | kg
(E)-1-Chloro-3,3,3-trifluoroprop-1-ene | Elementary flows/Emission to air/unspecified | Mass | 1 | kg
(E,Z)-2,13-Octadecadienyl acetate | Elementary flows/Emission to soil/agricultural | Mass | 1 | kg
(E,Z)-octadeca-3,13-dienyl acetate | Elementary flows/Emission to soil/agricultural | Mass | 1 | kg
(Perfluorobutyl)ethylene | Elementary flows/Emission to air/unspecified | Mass | 1 | kg
(Perfluoroctyl)ethylene | Elementary flows/Emission to air/unspecified | Mass | 1 | kg
(Perfluorohexyl)ethylene | Elementary flows/Emission to air/unspecified | Mass | 1 | kg
(Z)-1,1,1,4,4,4-Hexafluorobut-2-ene | Elementary flows/Emission to air/unspecified | Mass | 1 | kg
(Z)-1,2,3,3,3-Pentafluoroprop-1-ene | Elementary flows/Emission to air/unspecified | Mass | 1 | kg
(Z)-1,3,3,3-Tetrafluoroprop-1-ene | Elementary flows/Emission to air/unspecified | Mass | 1 | kg
1'-Acetoxysafrole | Elementary flows/Emission to air/lower stratosphere + upper troposphere | Mass | 1 | kg
1'-Acetoxysafrole | Elementary flows/Emission to water/river, long-term | Mass | 1 | kg
1'-Acetoxysafrole | Elementary flows/Emission to air/high population density | Mass | 1 | kg
1'-Acetoxysafrole | Elementary flows/Emission to soil/industrial | Mass | 1 | kg
1'-Acetoxysafrole | Elementary flows/Emission to water/lake | Mass | 1 | kg
1'-Acetoxysafrole | Elementary flows/Emission to soil/agricultural | Mass | 1 | kg
1'-Acetoxysafrole | Elementary flows/Emission to soil/unspecified | Mass | 1 | kg
1'-Acetoxysafrole | Elementary flows/Emission to air/indoor | Mass | 1 | kg
1'-Acetoxysafrole | Elementary flows/Emission to air/low population density | Mass | 1 | kg
1'-Acetoxysafrole | Elementary flows/Emission to air/unspecified | Mass | 1 | kg
1'-Acetoxysafrole | Elementary flows/Emission to air/low population density, long-term | Mass | 1 | kg
1'-Acetoxysafrole | Elementary flows/Emission to water/ocean | Mass | 1 | kg
1'-Acetoxysafrole | Elementary flows/Emission to water/ground water, long-term | Mass | 1 | kg
1'-Acetoxysafrole | Elementary flows/Emission to water/river | Mass | 1 | kg
1'-Acetoxysafrole | Elementary flows/Emission to soil/forestry | Mass | 1 | kg
1'-Acetoxysafrole | Elementary flows/Emission to water/unspecified | Mass | 1 | kg
1'-Acetoxysafrole | Elementary flows/Emission to water/ground water | Mass | 1 | kg
1'-Hydroxyestragole | Elementary flows/Emission to air/lower stratosphere + upper troposphere | Mass | 1 | kg
1'-Hydroxyestragole | Elementary flows/Emission to water/river, long-term | Mass | 1 | kg
1'-Hydroxyestragole | Elementary flows/Emission to air/high population density | Mass | 1 | kg
1'-Hydroxyestragole | Elementary flows/Emission to soil/industrial | Mass | 1 | kg
1'-Hydroxyestragole | Elementary flows/Emission to water/lake | Mass | 1 | kg
1'-Hydroxyestragole | Elementary flows/Emission to soil/agricultural | Mass | 1 | kg
1'-Hydroxyestragole | Elementary flows/Emission to soil/unspecified | Mass | 1 | kg
1'-Hydroxyestragole | Elementary flows/Emission to air/indoor | Mass | 1 | kg
1'-Hydroxyestragole | Elementary flows/Emission to air/low population density | Mass | 1 | kg
1'-Hydroxyestragole | Elementary flows/Emission to air/unspecified | Mass | 1 | kg
1'-Hydroxyestragole | Elementary flows/Emission to air/low population density, long-term | Mass | 1 | kg
1'-Hydroxyestragole | Elementary flows/Emission to water/ocean | Mass | 1 | kg
1'-Hydroxyestragole | Elementary flows/Emission to water/ground water, long-term | Mass | 1 | kg
1'-Hydroxyestragole | Elementary flows/Emission to water/river | Mass | 1 | kg
1'-Hydroxyestragole | Elementary flows/Emission to soil/forestry | Mass | 1 | kg
1'-Hydroxyestragole | Elementary flows/Emission to water/unspecified | Mass | 1 | kg
1'-Hydroxyestragole | Elementary flows/Emission to water/ground water | Mass | 1 | kg
1'-Hydroxysafrole | Elementary flows/Emission to air/lower stratosphere + upper troposphere | Mass | 1 | kg
1'-Hydroxysafrole | Elementary flows/Emission to water/river, long-term | Mass | 1 | kg
1'-Hydroxysafrole | Elementary flows/Emission to air/high population density | Mass | 1 | kg
1'-Hydroxysafrole | Elementary flows/Emission to soil/industrial | Mass | 1 | kg
1'-Hydroxysafrole | Elementary flows/Emission to water/lake | Mass | 1 | kg
1'-Hydroxysafrole | Elementary flows/Emission to soil/agricultural | Mass | 1 | kg
1'-Hydroxysafrole | Elementary flows/Emission to soil/unspecified | Mass | 1 | kg
1'-Hydroxysafrole | Elementary flows/Emission to air/indoor | Mass | 1 | kg
1'-Hydroxysafrole | Elementary flows/Emission to air/low population density | Mass | 1 | kg
1'-Hydroxysafrole | Elementary flows/Emission to air/unspecified | Mass | 1 | kg
1'-Hydroxysafrole | Elementary flows/Emission to air/low population density, long-term | Mass | 1 | kg
1'-Hydroxysafrole | Elementary flows/Emission to water/ocean | Mass | 1 | kg
1'-Hydroxysafrole | Elementary flows/Emission to water/ground water, long-term | Mass | 1 | kg
1'-Hydroxysafrole | Elementary flows/Emission to water/river | Mass | 1 | kg
1'-Hydroxysafrole | Elementary flows/Emission to soil/forestry | Mass | 1 | kg
1'-Hydroxysafrole | Elementary flows/Emission to water/unspecified | Mass | 1 | kg
1'-Hydroxysafrole | Elementary flows/Emission to water/ground water | Mass | 1 | kg
1,1'-Bianthracene -9,9',10,10'-tetrone, 4,4'-diamino- | Elementary flows/Emission to water/ocean | Mass | 1 | kg
1,1'-Bianthracene -9,9',10,10'-tetrone, 4,4'-diamino- | Elementary flows/Emission to water/ground water, long-term | Mass | 1 | kg
1,1'-Bianthracene -9,9',10,10'-tetrone, 4,4'-diamino- | Elementary flows/Emission to water/unspecified | Mass | 1 | kg
1,1'-Bianthracene -9,9',10,10'-tetrone, 4,4'-diamino- | Elementary flows/Emission to water/ground water | Mass | 1 | kg
1,1'-Biphenyl -4,4'-diamine, 3,3'-dimethoxy- | Elementary flows/Emission to air/low population density | Mass | 1 | kg
1,1'-Biphenyl, 2,2',4,4',6,6'-hexachloro-, PCB-155 | Elementary flows/Emission to air/lower stratosphere + upper troposphere | Mass | 1 | kg
1,1'-Biphenyl, 2,2',4,4',6,6'-hexachloro-, PCB-155 | Elementary flows/Emission to air/high population density | Mass | 1 | kg
1,1'-Biphenyl, 2,2',4,4',6,6'-hexachloro-, PCB-155 | Elementary flows/Emission to soil/industrial | Mass | 1 | kg
1,1'-Biphenyl, 2,2',4,4',6,6'-hexachloro-, PCB-155 | Elementary flows/Emission to soil/agricultural | Mass | 1 | kg
1,1'-Biphenyl, 2,2',4,4',6,6'-hexachloro-, PCB-155 | Elementary flows/Emission to soil/unspecified | Mass | 1 | kg
1,1'-Biphenyl, 2,2',4,4',6,6'-hexachloro-, PCB-155 | Elementary flows/Emission to air/indoor | Mass | 1 | kg
1,1'-Biphenyl, 2,2',4,4',6,6'-hexachloro-, PCB-155 | Elementary flows/Emission to air/low population density | Mass | 1 | kg
1,1'-Biphenyl, 2,2',4,4',6,6'-hexachloro-, PCB-155 | Elementary flows/Emission to air/unspecified | Mass | 1 | kg
1,1'-Biphenyl, 2,2',4,4',6,6'-hexachloro-, PCB-155 | Elementary flows/Emission to air/low population density, long-term | Mass | 1 | kg
1,1'-Biphenyl, 2,2',4,4',6,6'-hexachloro-, PCB-155 | Elementary flows/Emission to water/ocean | Mass | 1 | kg
1,1'-Biphenyl, 2,2',4,4',6,6'-hexachloro-, PCB-155 | Elementary flows/Emission to water/ground water, long-term | Mass | 1 | kg
1,1'-Biphenyl, 2,2',4,4',6,6'-hexachloro-, PCB-155 | Elementary flows/Emission to water/river | Mass | 1 | kg
1,1'-Biphenyl, 2,2',4,4',6,6'-hexachloro-, PCB-155 | Elementary flows/Emission to soil/forestry | Mass | 1 | kg
1,1'-Biphenyl, 2,2',4,4',6,6'-hexachloro-, PCB-155 | Elementary flows/Emission to water/unspecified | Mass | 1 | kg
1,1'-Biphenyl, 2,2',4,4'-tetrachloro-, PCB-47 | Elementary flows/Emission to air/lower stratosphere + upper troposphere | Mass | 1 | kg
1,1'-Biphenyl, 2,2',4,4'-tetrachloro-, PCB-47 | Elementary flows/Emission to air/high population density | Mass | 1 | kg
1,1'-Biphenyl, 2,2',4,4'-tetrachloro-, PCB-47 | Elementary flows/Emission to soil/industrial | Mass | 1 | kg
1,1'-Biphenyl, 2,2',4,4'-tetrachloro-, PCB-47 | Elementary flows/Emission to soil/agricultural | Mass | 1 | kg
1,1'-Biphenyl, 2,2',4,4'-tetrachloro-, PCB-47 | Elementary flows/Emission to soil/unspecified | Mass | 1 | kg
1,1'-Biphenyl, 2,2',4,4'-tetrachloro-, PCB-47 | Elementary flows/Emission to air/indoor | Mass | 1 | kg
1,1'-Biphenyl, 2,2',4,4'-tetrachloro-, PCB-47 | Elementary flows/Emission to air/low population density | Mass | 1 | kg
1,1'-Biphenyl, 2,2',4,4'-tetrachloro-, PCB-47 | Elementary flows/Emission to air/unspecified | Mass | 1 | kg
1,1'-Biphenyl, 2,2',4,4'-tetrachloro-, PCB-47 | Elementary flows/Emission to air/low population density, long-term | Mass | 1 | kg
1,1'-Biphenyl, 2,2',4,4'-tetrachloro-, PCB-47 | Elementary flows/Emission to water/ocean | Mass | 1 | kg
1,1'-Biphenyl, 2,2',4,4'-tetrachloro-, PCB-47 | Elementary flows/Emission to water/ground water, long-term | Mass | 1 | kg
1,1'-Biphenyl, 2,2',4,4'-tetrachloro-, PCB-47 | Elementary flows/Emission to water/river | Mass | 1 | kg
1,1'-Biphenyl, 2,2',4,4'-tetrachloro-, PCB-47 | Elementary flows/Emission to soil/forestry | Mass | 1 | kg
1,1'-Biphenyl, 2,2',4,4'-tetrachloro-, PCB-47 | Elementary flows/Emission to water/unspecified | Mass | 1 | kg
1,1'-Biphenyl, 2,2',5-trichloro-, PCB-18 | Elementary flows/Emission to air/lower stratosphere + upper troposphere | Mass | 1 | kg
1,1'-Biphenyl, 2,2',5-trichloro-, PCB-18 | Elementary flows/Emission to air/high population density | Mass | 1 | kg
1,1'-Biphenyl, 2,2',5-trichloro-, PCB-18 | Elementary flows/Emission to soil/industrial | Mass | 1 | kg
1,1'-Biphenyl, 2,2',5-trichloro-, PCB-18 | Elementary flows/Emission to soil/agricultural | Mass | 1 | kg
1,1'-Biphenyl, 2,2',5-trichloro-, PCB-18 | Elementary flows/Emission to soil/unspecified | Mass | 1 | kg
1,1'-Biphenyl, 2,2',5-trichloro-, PCB-18 | Elementary flows/Emission to air/indoor | Mass | 1 | kg
1,1'-Biphenyl, 2,2',5-trichloro-, PCB-18 | Elementary flows/Emission to air/low population density | Mass | 1 | kg
1,1'-Biphenyl, 2,2',5-trichloro-, PCB-18 | Elementary flows/Emission to air/unspecified | Mass | 1 | kg
1,1'-Biphenyl, 2,2',5-trichloro-, PCB-18 | Elementary flows/Emission to air/low population density, long-term | Mass | 1 | kg
1,1'-Biphenyl, 2,2',5-trichloro-, PCB-18 | Elementary flows/Emission to water/ocean | Mass | 1 | kg
1,1'-Biphenyl, 2,2',5-trichloro-, PCB-18 | Elementary flows/Emission to water/river | Mass | 1 | kg
1,1'-Biphenyl, 2,2',5-trichloro-, PCB-18 | Elementary flows/Emission to soil/forestry | Mass | 1 | kg
1,1'-Biphenyl, 2,2',5-trichloro-, PCB-18 | Elementary flows/Emission to water/unspecified | Mass | 1 | kg
1,1'-Biphenyl, 2,4,5-trichloro-, PCB-29 | Elementary flows/Emission to air/lower stratosphere + upper troposphere | Mass | 1 | kg
1,1'-Biphenyl, 2,4,5-trichloro-, PCB-29 | Elementary flows/Emission to air/high population density | Mass | 1 | kg
1,1'-Biphenyl, 2,4,5-trichloro-, PCB-29 | Elementary flows/Emission to soil/industrial | Mass | 1 | kg
1,1'-Biphenyl, 2,4,5-trichloro-, PCB-29 | Elementary flows/Emission to soil/agricultural | Mass | 1 | kg
1,1'-Biphenyl, 2,4,5-trichloro-, PCB-29 | Elementary flows/Emission to soil/unspecified | Mass | 1 | kg
1,1'-Biphenyl, 2,4,5-trichloro-, PCB-29 | Elementary flows/Emission to air/indoor | Mass | 1 | kg
1,1'-Biphenyl, 2,4,5-trichloro-, PCB-29 | Elementary flows/Emission to air/low population density | Mass | 1 | kg
1,1'-Biphenyl, 2,4,5-trichloro-, PCB-29 | Elementary flows/Emission to air/unspecified | Mass | 1 | kg
1,1'-Biphenyl, 2,4,5-trichloro-, PCB-29 | Elementary flows/Emission to air/low population density, long-term | Mass | 1 | kg
1,1'-Biphenyl, 2,4,5-trichloro-, PCB-29 | Elementary flows/Emission to water/ocean | Mass | 1 | kg
1,1'-Biphenyl, 2,4,5-trichloro-, PCB-29 | Elementary flows/Emission to water/ground water, long-term | Mass | 1 | kg
1,1'-Biphenyl, 2,4,5-trichloro-, PCB-29 | Elementary flows/Emission to water/river | Mass | 1 | kg
1,1'-Biphenyl, 2,4,5-trichloro-, PCB-29 | Elementary flows/Emission to soil/forestry | Mass | 1 | kg
1,1'-Biphenyl, 2,4,5-trichloro-, PCB-29 | Elementary flows/Emission to water/unspecified | Mass | 1 | kg
1,1'-Biphenyl, 2,4-dichloro-, PCB-7 | Elementary flows/Emission to air/lower stratosphere + upper troposphere | Mass | 1 | kg
1,1'-Biphenyl, 2,4-dichloro-, PCB-7 | Elementary flows/Emission to air/high population density | Mass | 1 | kg
1,1'-Biphenyl, 2,4-dichloro-, PCB-7 | Elementary flows/Emission to soil/industrial | Mass | 1 | kg
1,1'-Biphenyl, 2,4-dichloro-, PCB-7 | Elementary flows/Emission to soil/agricultural | Mass | 1 | kg
1,1'-Biphenyl, 2,4-dichloro-, PCB-7 | Elementary flows/Emission to soil/unspecified | Mass | 1 | kg
1,1'-Biphenyl, 2,4-dichloro-, PCB-7 | Elementary flows/Emission to air/indoor | Mass | 1 | kg
1,1'-Biphenyl, 2,4-dichloro-, PCB-7 | Elementary flows/Emission to air/low population density | Mass | 1 | kg
1,1'-Biphenyl, 2,4-dichloro-, PCB-7 | Elementary flows/Emission to air/unspecified | Mass | 1 | kg
1,1'-Biphenyl, 2,4-dichloro-, PCB-7 | Elementary flows/Emission to air/low population density, long-term | Mass | 1 | kg
1,1'-Biphenyl, 2,4-dichloro-, PCB-7 | Elementary flows/Emission to water/ocean | Mass | 1 | kg
1,1'-Biphenyl, 2,4-dichloro-, PCB-7 | Elementary flows/Emission to water/ground water, long-term | Mass | 1 | kg
1,1'-Biphenyl, 2,4-dichloro-, PCB-7 | Elementary flows/Emission to water/river | Mass | 1 | kg
1,1'-Biphenyl, 2,4-dichloro-, PCB-7 | Elementary flows/Emission to soil/forestry | Mass | 1 | kg
1,1'-Biphenyl, 2,4-dichloro-, PCB-7 | Elementary flows/Emission to water/unspecified | Mass | 1 | kg
1,1'-Biphenyl, 2-chloro-, PCB-1 | Elementary flows/Emission to air/lower stratosphere + upper troposphere | Mass | 1 | kg
1,1'-Biphenyl, 2-chloro-, PCB-1 | Elementary flows/Emission to air/high population density | Mass | 1 | kg
1,1'-Biphenyl, 2-chloro-, PCB-1 | Elementary flows/Emission to soil/industrial | Mass | 1 | kg
1,1'-Biphenyl, 2-chloro-, PCB-1 | Elementary flows/Emission to soil/agricultural | Mass | 1 | kg
1,1'-Biphenyl, 2-chloro-, PCB-1 | Elementary flows/Emission to soil/unspecified | Mass | 1 | kg
1,1'-Biphenyl, 2-chloro-, PCB-1 | Elementary flows/Emission to air/indoor | Mass | 1 | kg
1,1'-Biphenyl, 2-chloro-, PCB-1 | Elementary flows/Emission to air/low population density | Mass | 1 | kg
1,1'-Biphenyl, 2-chloro-, PCB-1 | Elementary flows/Emission to air/unspecified | Mass | 1 | kg
1,1'-Biphenyl, 2-chloro-, PCB-1 | Elementary flows/Emission to air/low population density, long-term | Mass | 1 | kg
1,1'-Biphenyl, 2-chloro-, PCB-1 | Elementary flows/Emission to water/ocean | Mass | 1 | kg
1,1'-Biphenyl, 2-chloro-, PCB-1 | Elementary flows/Emission to water/ground water, long-term | Mass | 1 | kg
1,1'-Biphenyl, 2-chloro-, PCB-1 | Elementary flows/Emission to water/river | Mass | 1 | kg
1,1'-Biphenyl, 2-chloro-, PCB-1 | Elementary flows/Emission to soil/forestry | Mass | 1 | kg
1,1'-Biphenyl, 2-chloro-, PCB-1 | Elementary flows/Emission to water/unspecified | Mass | 1 | kg
1,1'-Biphenyl, 3,3',4,4'-tetrachloro-, PCB-77 | Elementary flows/Emission to air/lower stratosphere + upper troposphere | Mass | 1 | kg
1,1'-Biphenyl, 3,3',4,4'-tetrachloro-, PCB-77 | Elementary flows/Emission to air/high population density | Mass | 1 | kg
1,1'-Biphenyl, 3,3',4,4'-tetrachloro-, PCB-77 | Elementary flows/Emission to soil/industrial | Mass | 1 | kg
1,1'-Biphenyl, 3,3',4,4'-tetrachloro-, PCB-77 | Elementary flows/Emission to soil/agricultural | Mass | 1 | kg
1,1'-Biphenyl, 3,3',4,4'-tetrachloro-, PCB-77 | Elementary flows/Emission to soil/unspecified | Mass | 1 | kg
1,1'-Biphenyl, 3,3',4,4'-tetrachloro-, PCB-77 | Elementary flows/Emission to air/indoor | Mass | 1 | kg
1,1'-Biphenyl, 3,3',4,4'-tetrachloro-, PCB-77 | Elementary flows/Emission to air/low population density | Mass | 1 | kg
1,1'-Biphenyl, 3,3',4,4'-tetrachloro-, PCB-77 | Elementary flows/Emission to air/unspecified | Mass | 1 | kg
1,1'-Biphenyl, 3,3',4,4'-tetrachloro-, PCB-77 | Elementary flows/Emission to air/low population density, long-term | Mass | 1 | kg
1,1'-Biphenyl, 3,3',4,4'-tetrachloro-, PCB-77 | Elementary flows/Emission to water/ocean | Mass | 1 | kg
1,1'-Biphenyl, 3,3',4,4'-tetrachloro-, PCB-77 | Elementary flows/Emission to water/ground water, long-term | Mass | 1 | kg
1,1'-Biphenyl, 3,3',4,4'-tetrachloro-, PCB-77 | Elementary flows/Emission to water/river | Mass | 1 | kg
1,1'-Biphenyl, 3,3',4,4'-tetrachloro-, PCB-77 | Elementary flows/Emission to soil/forestry | Mass | 1 | kg
1,1'-Biphenyl, 3,3',4,4'-tetrachloro-, PCB-77 | Elementary flows/Emission to water/unspecified | Mass | 1 | kg
1,1'-Biphenyl, 3-chloro-, PCB-2 | Elementary flows/Emission to air/lower stratosphere + upper troposphere | Mass | 1 | kg
1,1'-Biphenyl, 3-chloro-, PCB-2 | Elementary flows/Emission to air/high population density | Mass | 1 | kg
1,1'-Biphenyl, 3-chloro-, PCB-2 | Elementary flows/Emission to soil/industrial | Mass | 1 | kg
1,1'-Biphenyl, 3-chloro-, PCB-2 | Elementary flows/Emission to soil/agricultural | Mass | 1 | kg
1,1'-Biphenyl, 3-chloro-, PCB-2 | Elementary flows/Emission to soil/unspecified | Mass | 1 | kg
1,1'-Biphenyl, 3-chloro-, PCB-2 | Elementary flows/Emission to air/indoor | Mass | 1 | kg
1,1'-Biphenyl, 3-chloro-, PCB-2 | Elementary flows/Emission to air/low population density | Mass | 1 | kg
1,1'-Biphenyl, 3-chloro-, PCB-2 | Elementary flows/Emission to air/unspecified | Mass | 1 | kg
1,1'-Biphenyl, 3-chloro-, PCB-2 | Elementary flows/Emission to air/low population density, long-term | Mass | 1 | kg
1,1'-Biphenyl, 3-chloro-, PCB-2 | Elementary flows/Emission to water/ocean | Mass | 1 | kg
1,1'-Biphenyl, 3-chloro-, PCB-2 | Elementary flows/Emission to water/ground water, long-term | Mass | 1 | kg
1,1'-Biphenyl, 3-chloro-, PCB-2 | Elementary flows/Emission to water/river | Mass | 1 | kg
1,1'-Biphenyl, 3-chloro-, PCB-2 | Elementary flows/Emission to soil/forestry | Mass | 1 | kg
1,1'-Biphenyl, 3-chloro-, PCB-2 | Elementary flows/Emission to water/unspecified | Mass | 1 | kg
1,1'-Biphenyl, 4,4'-dichloro-, PCB-15 | Elementary flows/Emission to air/lower stratosphere + upper troposphere | Mass | 1 | kg
1,1'-Biphenyl, 4,4'-dichloro-, PCB-15 | Elementary flows/Emission to air/high population density | Mass | 1 | kg
1,1'-Biphenyl, 4,4'-dichloro-, PCB-15 | Elementary flows/Emission to soil/industrial | Mass | 1 | kg
1,1'-Biphenyl, 4,4'-dichloro-, PCB-15 | Elementary flows/Emission to soil/agricultural | Mass | 1 | kg
1,1'-Biphenyl, 4,4'-dichloro-, PCB-15 | Elementary flows/Emission to soil/unspecified | Mass | 1 | kg
1,1'-Biphenyl, 4,4'-dichloro-, PCB-15 | Elementary flows/Emission to air/indoor | Mass | 1 | kg
1,1'-Biphenyl, 4,4'-dichloro-, PCB-15 | Elementary flows/Emission to air/low population density | Mass | 1 | kg
1,1'-Biphenyl, 4,4'-dichloro-, PCB-15 | Elementary flows/Emission to air/unspecified | Mass | 1 | kg
1,1'-Biphenyl, 4,4'-dichloro-, PCB-15 | Elementary flows/Emission to air/low population density, long-term | Mass | 1 | kg
1,1'-Biphenyl, 4,4'-dichloro-, PCB-15 | Elementary flows/Emission to water/ocean | Mass | 1 | kg
1,1'-Biphenyl, 4,4'-dichloro-, PCB-15 | Elementary flows/Emission to water/ground water, long-term | Mass | 1 | kg
1,1'-Biphenyl, 4,4'-dichloro-, PCB-15 | Elementary flows/Emission to water/river | Mass | 1 | kg
1,1'-Biphenyl, 4,4'-dichloro-, PCB-15 | Elementary flows/Emission to soil/forestry | Mass | 1 | kg
1,1'-Biphenyl, 4,4'-dichloro-, PCB-15 | Elementary flows/Emission to water/unspecified | Mass | 1 | kg
1,1'-Biphenyl, 4-chloro-, PCB-3 | Elementary flows/Emission to air/lower stratosphere + upper troposphere | Mass | 1 | kg
1,1'-Biphenyl, 4-chloro-, PCB-3 | Elementary flows/Emission to air/high population density | Mass | 1 | kg
1,1'-Biphenyl, 4-chloro-, PCB-3 | Elementary flows/Emission to soil/industrial | Mass | 1 | kg
1,1'-Biphenyl, 4-chloro-, PCB-3 | Elementary flows/Emission to soil/agricultural | Mass | 1 | kg
1,1'-Biphenyl, 4-chloro-, PCB-3 | Elementary flows/Emission to soil/unspecified | Mass | 1 | kg
1,1'-Biphenyl, 4-chloro-, PCB-3 | Elementary flows/Emission to air/indoor | Mass | 1 | kg
1,1'-Biphenyl, 4-chloro-, PCB-3 | Elementary flows/Emission to air/low population density | Mass | 1 | kg
1,1'-Biphenyl, 4-chloro-, PCB-3 | Elementary flows/Emission to air/unspecified | Mass | 1 | kg
1,1'-Biphenyl, 4-chloro-, PCB-3 | Elementary flows/Emission to air/low population density, long-term | Mass | 1 | kg
1,1'-Biphenyl, 4-chloro-, PCB-3 | Elementary flows/Emission to water/ocean | Mass | 1 | kg
1,1'-Biphenyl, 4-chloro-, PCB-3 | Elementary flows/Emission to water/ground water, long-term | Mass | 1 | kg
1,1'-Biphenyl, 4-chloro-, PCB-3 | Elementary flows/Emission to water/river | Mass | 1 | kg
1,1'-Biphenyl, 4-chloro-, PCB-3 | Elementary flows/Emission to soil/forestry | Mass | 1 | kg
1,1'-Biphenyl, 4-chloro-, PCB-3 | Elementary flows/Emission to water/unspecified | Mass | 1 | kg
1,1'-Biphenyl, nonabromo- | Elementary flows/Emission to air/lower stratosphere + upper troposphere | Mass | 1 | kg
1,1'-Biphenyl, nonabromo- | Elementary flows/Emission to air/high population density | Mass | 1 | kg
1,1'-Biphenyl, nonabromo- | Elementary flows/Emission to soil/industrial | Mass | 1 | kg
1,1'-Biphenyl, nonabromo- | Elementary flows/Emission to soil/agricultural | Mass | 1 | kg
1,1'-Biphenyl, nonabromo- | Elementary flows/Emission to soil/unspecified | Mass | 1 | kg
1,1'-Biphenyl, nonabromo- | Elementary flows/Emission to air/indoor | Mass | 1 | kg
1,1'-Biphenyl, nonabromo- | Elementary flows/Emission to air/low population density | Mass | 1 | kg
1,1'-Biphenyl, nonabromo- | Elementary flows/Emission to air/unspecified | Mass | 1 | kg
1,1'-Biphenyl, nonabromo- | Elementary flows/Emission to air/low population density, long-term | Mass | 1 | kg
1,1'-Biphenyl, nonabromo- | Elementary flows/Emission to water/ocean | Mass | 1 | kg
1,1'-Biphenyl, nonabromo- | Elementary flows/Emission to water/ground water, long-term | Mass | 1 | kg
1,1'-Biphenyl, nonabromo- | Elementary flows/Emission to water/river | Mass | 1 | kg
1,1'-Biphenyl, nonabromo- | Elementary flows/Emission to soil/forestry | Mass | 1 | kg
1,1'-Biphenyl, nonabromo- | Elementary flows/Emission to water/unspecified | Mass | 1 | kg
1,1'-Dimethyl-4,4'-bipyridinium bis(methyl sul*) | Elementary flows/Emission to air/lower stratosphere + upper troposphere | Mass | 1 | kg
1,1'-Dimethyl-4,4'-bipyridinium bis(methyl sul*) | Elementary flows/Emission to air/high population density | Mass | 1 | kg
1,1'-Dimethyl-4,4'-bipyridinium bis(methyl sul*) | Elementary flows/Emission to soil/industrial | Mass | 1 | kg
1,1'-Dimethyl-4,4'-bipyridinium bis(methyl sul*) | Elementary flows/Emission to soil/agricultural | Mass | 1 | kg
1,1'-DIMETHYL-4,4'-BIPYRIDINIUM BIS(METHYL SUL*) | Elementary flows/Emission to soil/unspecified | Mass | 1 | kg
1,1'-Dimethyl-4,4'-bipyridinium bis(methyl sul*) | Elementary flows/Emission to air/indoor | Mass | 1 | kg
1,1'-Dimethyl-4,4'-bipyridinium bis(methyl sul*) | Elementary flows/Emission to air/low population density | Mass | 1 | kg
1,1'-Dimethyl-4,4'-bipyridinium bis(methyl sul*) | Elementary flows/Emission to air/unspecified | Mass | 1 | kg
1,1'-Dimethyl-4,4'-bipyridinium bis(methyl sul*) | Elementary flows/Emission to air/low population density, long-term | Mass | 1 | kg
1,1'-Dimethyl-4,4'-bipyridinium bis(methyl sul*) | Elementary flows/Emission to water/ocean | Mass | 1 | kg
1,1'-Dimethyl-4,4'-bipyridinium bis(methyl sul*) | Elementary flows/Emission to water/ground water, long-term | Mass | 1 | kg
1,1'-Dimethyl-4,4'-bipyridinium bis(methyl sul*) | Elementary flows/Emission to water/river | Mass | 1 | kg
1,1'-Dimethyl-4,4'-bipyridinium bis(methyl sul*) | Elementary flows/Emission to soil/forestry | Mass | 1 | kg
1,1'-Dimethyl-4,4'-bipyridinium bis(methyl sul*) | Elementary flows/Emission to water/unspecified | Mass | 1 | kg
1,1,1,2,2,3-hexachloro-3-fluoropropane | Elementary flows/Emission to air/unspecified | Mass | 1 | kg
1,1,1,2,3-pentachloro-2-fluoropropane | Elementary flows/Emission to air/unspecified | Mass | 1 | kg
1,1,1,2-Tetrachloroethane | Elementary flows/Emission to air/lower stratosphere + upper troposphere | Mass | 1 | kg
1,1,1,2-Tetrachloroethane | Elementary flows/Emission to water/river, long-term | Mass | 1 | kg
1,1,1,2-Tetrachloroethane | Elementary flows/Emission to air/high population density | Mass | 1 | kg
1,1,1,2-Tetrachloroethane | Elementary flows/Emission to soil/industrial | Mass | 1 | kg
1,1,1,2-Tetrachloroethane | Elementary flows/Emission to water/lake | Mass | 1 | kg
1,1,1,2-Tetrachloroethane | Elementary flows/Emission to soil/agricultural | Mass | 1 | kg
1,1,1,2-Tetrachloroethane | Elementary flows/Emission to water/fresh water, long-term | Mass | 1 | kg
1,1,1,2-Tetrachloroethane | Elementary flows/Emission to soil/unspecified | Mass | 1 | kg
1,1,1,2-Tetrachloroethane | Elementary flows/Emission to air/low population density | Mass | 1 | kg
1,1,1,2-Tetrachloroethane | Elementary flows/Emission to air/unspecified | Mass | 1 | kg
1,1,1,2-Tetrachloroethane | Elementary flows/Emission to water/fresh water | Mass | 1 | kg
1,1,1,2-Tetrachloroethane | Elementary flows/Emission to water/fossil- | Mass | 1 | kg
1,1,1,2-Tetrachloroethane | Elementary flows/Emission to air/low population density, long-term | Mass | 1 | kg
1,1,1,2-Tetrachloroethane | Elementary flows/Emission to water/ocean | Mass | 1 | kg
1,1,1,2-Tetrachloroethane | Elementary flows/Emission to water/ground water, long-term | Mass | 1 | kg
1,1,1,2-Tetrachloroethane | Elementary flows/Emission to water/river | Mass | 1 | kg
1,1,1,2-Tetrachloroethane | Elementary flows/Emission to soil/forestry | Mass | 1 | kg
1,1,1,2-Tetrachloroethane | Elementary flows/Emission to water/unspecified | Mass | 1 | kg
1,1,1,2-Tetrachloroethane | Elementary flows/Emission to water/ground water | Mass | 1 | kg
1,1,1,3,3,3-Hexafluoro-2-chloropropane | Elementary flows/Emission to air/unspecified | Mass | 1 | kg
1,1,1,3,3,3-Hexafluoropropan-2-ol | Elementary flows/Emission to air/lower stratosphere + upper troposphere | Mass | 1 | kg
1,1,1,3,3,3-Hexafluoropropan-2-ol | Elementary flows/Emission to air/high population density | Mass | 1 | kg
1,1,1,3,3,3-Hexafluoropropan-2-ol | Elementary flows/Emission to soil/industrial | Mass | 1 | kg
1,1,1,3,3,3-Hexafluoropropan-2-ol | Elementary flows/Emission to soil/agricultural | Mass | 1 | kg
1,1,1,3,3,3-Hexafluoropropan-2-ol | Elementary flows/Emission to soil/unspecified | Mass | 1 | kg
1,1,1,3,3,3-Hexafluoropropan-2-ol | Elementary flows/Emission to air/indoor | Mass | 1 | kg
1,1,1,3,3,3-Hexafluoropropan-2-ol | Elementary flows/Emission to air/low population density | Mass | 1 | kg
1,1,1,3,3,3-Hexafluoropropan-2-ol | Elementary flows/Emission to air/unspecified | Mass | 1 | kg
1,1,1,3,3,3-Hexafluoropropan-2-ol | Elementary flows/Emission to air/low population density, long-term | Mass | 1 | kg
1,1,1,3,3,3-Hexafluoropropan-2-ol | Elementary flows/Emission to water/ocean | Mass | 1 | kg
1,1,1,3,3,3-Hexafluoropropan-2-ol | Elementary flows/Emission to water/ground water, long-term | Mass | 1 | kg
1,1,1,3,3,3-Hexafluoropropan-2-ol | Elementary flows/Emission to water/river | Mass | 1 | kg
1,1,1,3,3,3-Hexafluoropropan-2-ol | Elementary flows/Emission to soil/forestry | Mass | 1 | kg
1,1,1,3,3,3-Hexafluoropropan-2-ol | Elementary flows/Emission to water/unspecified | Mass | 1 | kg
1,1,1,3,3-pentachloro-2,2-difluoropropane | Elementary flows/Emission to air/unspecified | Mass | 1 | kg
1,1,1,3-tetrachloro-3,3-difluoropropane | Elementary flows/Emission to air/unspecified | Mass | 1 | kg
1,1,1-trichloro-3,3,3-trifluoropropane | Elementary flows/Emission to air/unspecified | Mass | 1 | kg
1,1,1-Trifluoro-3-chloropropane | Elementary flows/Emission to air/unspecified | Mass | 1 | kg
1,1,1-Tris(hydroxymethyl)propane | Elementary flows/Emission to air/lower stratosphere + upper troposphere | Mass | 1 | kg
1,1,1-Tris(hydroxymethyl)propane | Elementary flows/Emission to air/high population density | Mass | 1 | kg
1,1,1-Tris(hydroxymethyl)propane | Elementary flows/Emission to soil/industrial | Mass | 1 | kg
1,1,1-Tris(hydroxymethyl)propane | Elementary flows/Emission to soil/agricultural | Mass | 1 | kg
1,1,1-TRIS(HYDROXYMETHYL)PROPANE | Elementary flows/Emission to soil/unspecified | Mass | 1 | kg
1,1,1-Tris(hydroxymethyl)propane | Elementary flows/Emission to air/indoor | Mass | 1 | kg
1,1,1-Tris(hydroxymethyl)propane | Elementary flows/Emission to air/low population density | Mass | 1 | kg
1,1,1-Tris(hydroxymethyl)propane | Elementary flows/Emission to air/unspecified | Mass | 1 | kg
1,1,1-Tris(hydroxymethyl)propane | Elementary flows/Emission to air/low population density, long-term | Mass | 1 | kg
1,1,1-Tris(hydroxymethyl)propane | Elementary flows/Emission to water/ocean | Mass | 1 | kg
1,1,1-Tris(hydroxymethyl)propane | Elementary flows/Emission to water/ground water, long-term | Mass | 1 | kg
1,1,1-Tris(hydroxymethyl)propane | Elementary flows/Emission to water/river | Mass | 1 | kg
1,1,1-Tris(hydroxymethyl)propane | Elementary flows/Emission to soil/forestry | Mass | 1 | kg
1,1,1-Tris(hydroxymethyl)propane | Elementary flows/Emission to water/unspecified | Mass | 1 | kg
1,1,2,2-Tetrachloroethane | Elementary flows/Emission to air/lower stratosphere + upper troposphere | Mass | 1 | kg
1,1,2,2-Tetrachloroethane | Elementary flows/Emission to water/river, long-term | Mass | 1 | kg
1,1,2,2-Tetrachloroethane | Elementary flows/Emission to air/high population density | Mass | 1 | kg
1,1,2,2-Tetrachloroethane | Elementary flows/Emission to soil/industrial | Mass | 1 | kg
1,1,2,2-Tetrachloroethane | Elementary flows/Emission to water/lake | Mass | 1 | kg
1,1,2,2-Tetrachloroethane | Elementary flows/Emission to soil/agricultural | Mass | 1 | kg
1,1,2,2-Tetrachloroethane | Elementary flows/Emission to water/fresh water, long-term | Mass | 1 | kg
1,1,2,2-Tetrachloroethane | Elementary flows/Emission to soil/unspecified | Mass | 1 | kg
1,1,2,2-Tetrachloroethane | Elementary flows/Emission to air/low population density | Mass | 1 | kg
1,1,2,2-Tetrachloroethane | Elementary flows/Emission to air/unspecified | Mass | 1 | kg
1,1,2,2-Tetrachloroethane | Elementary flows/Emission to water/fresh water | Mass | 1 | kg
1,1,2,2-Tetrachloroethane | Elementary flows/Emission to water/fossil- | Mass | 1 | kg
1,1,2,2-Tetrachloroethane | Elementary flows/Emission to air/low population density, long-term | Mass | 1 | kg
1,1,2,2-Tetrachloroethane | Elementary flows/Emission to water/ocean | Mass | 1 | kg
1,1,2,2-Tetrachloroethane | Elementary flows/Emission to water/ground water, long-term | Mass | 1 | kg
1,1,2,2-Tetrachloroethane | Elementary flows/Emission to water/river | Mass | 1 | kg
1,1,2,2-Tetrachloroethane | Elementary flows/Emission to soil/forestry | Mass | 1 | kg
1,1,2,2-Tetrachloroethane | Elementary flows/Emission to water/unspecified | Mass | 1 | kg
1,1,2,2-Tetrachloroethane | Elementary flows/Emission to water/ground water | Mass | 1 | kg
1,1,2,3-Tetrachloro-1-fluoropropane | Elementary flows/Emission to air/unspecified | Mass | 1 | kg
1,1,2-Trichloro-1-fluoropropane | Elementary flows/Emission to air/unspecified | Mass | 1 | kg
1,1,2-Trichloro-2-fluoroethane | Elementary flows/Emission to air/unspecified | Mass | 1 | kg
1,1,2-Trimethyl cyclopentane | Elementary flows/Emission to air/unspecified | Mass | 1 | kg
1,1,3,3-tetrachloro-1,2,2-trifluoropropane | Elementary flows/Emission to air/unspecified | Mass | 1 | kg
1,1,3-Trimethyl cyclopentane | Elementary flows/Emission to air/unspecified | Mass | 1 | kg
1,1,3-TRIMETHYLCYCLOHEXANE | Elementary flows/Emission to soil/unspecified | Mass | 1 | kg
1,1-Bis(4-ethoxyphenyl)-2-nitropropane | Elementary flows/Emission to air/lower stratosphere + upper troposphere | Mass | 1 | kg
1,1-Bis(4-ethoxyphenyl)-2-nitropropane | Elementary flows/Emission to air/high population density | Mass | 1 | kg
1,1-Bis(4-ethoxyphenyl)-2-nitropropane | Elementary flows/Emission to soil/industrial | Mass | 1 | kg
1,1-Bis(4-ethoxyphenyl)-2-nitropropane | Elementary flows/Emission to soil/agricultural | Mass | 1 | kg
1,1-BIS(4-ETHOXYPHENYL)-2-NITROPROPANE | Elementary flows/Emission to soil/unspecified | Mass | 1 | kg
1,1-Bis(4-ethoxyphenyl)-2-nitropropane | Elementary flows/Emission to air/indoor | Mass | 1 | kg
1,1-Bis(4-ethoxyphenyl)-2-nitropropane | Elementary flows/Emission to air/low population density | Mass | 1 | kg
1,1-Bis(4-ethoxyphenyl)-2-nitropropane | Elementary flows/Emission to air/unspecified | Mass | 1 | kg
1,1-Bis(4-ethoxyphenyl)-2-nitropropane | Elementary flows/Emission to air/low population density, long-term | Mass | 1 | kg
1,1-Bis(4-ethoxyphenyl)-2-nitropropane | Elementary flows/Emission to water/ocean | Mass | 1 | kg
1,1-Bis(4-ethoxyphenyl)-2-nitropropane | Elementary flows/Emission to water/ground water, long-term | Mass | 1 | kg
1,1-Bis(4-ethoxyphenyl)-2-nitropropane | Elementary flows/Emission to water/river | Mass | 1 | kg
1,1-Bis(4-ethoxyphenyl)-2-nitropropane | Elementary flows/Emission to soil/forestry | Mass | 1 | kg
1,1-Bis(4-ethoxyphenyl)-2-nitropropane | Elementary flows/Emission to water/unspecified | Mass | 1 | kg
1,1-Dichloro-2,2-bis(ethylphenyl)ethane | Elementary flows/Emission to air/lower stratosphere + upper troposphere | Mass | 1 | kg
1,1-Dichloro-2,2-bis(ethylphenyl)ethane | Elementary flows/Emission to air/high population density | Mass | 1 | kg
1,1-Dichloro-2,2-bis(ethylphenyl)ethane | Elementary flows/Emission to soil/industrial | Mass | 1 | kg
1,1-Dichloro-2,2-bis(ethylphenyl)ethane | Elementary flows/Emission to soil/agricultural | Mass | 1 | kg
1,1-DICHLORO-2,2-BIS(ETHYLPHENYL)ETHANE | Elementary flows/Emission to soil/unspecified | Mass | 1 | kg
1,1-Dichloro-2,2-bis(ethylphenyl)ethane | Elementary flows/Emission to air/indoor | Mass | 1 | kg
1,1-Dichloro-2,2-bis(ethylphenyl)ethane | Elementary flows/Emission to air/low population density | Mass | 1 | kg
1,1-Dichloro-2,2-bis(ethylphenyl)ethane | Elementary flows/Emission to air/unspecified | Mass | 1 | kg
1,1-Dichloro-2,2-bis(ethylphenyl)ethane | Elementary flows/Emission to air/low population density, long-term | Mass | 1 | kg
1,1-Dichloro-2,2-bis(ethylphenyl)ethane | Elementary flows/Emission to water/ocean | Mass | 1 | kg
1,1-Dichloro-2,2-bis(ethylphenyl)ethane | Elementary flows/Emission to water/ground water, long-term | Mass | 1 | kg
1,1-Dichloro-2,2-bis(ethylphenyl)ethane | Elementary flows/Emission to water/river | Mass | 1 | kg
1,1-Dichloro-2,2-bis(ethylphenyl)ethane | Elementary flows/Emission to soil/forestry | Mass | 1 | kg
1,1-Dichloro-2,2-bis(ethylphenyl)ethane | Elementary flows/Emission to water/unspecified | Mass | 1 | kg
1,1-Dichloroethylene | Elementary flows/Emission to air/high population density | Mass | 1 | kg
1,1-Dichloroethylene | Elementary flows/Emission to soil/industrial | Mass | 1 | kg
1,1-Dichloroethylene | Elementary flows/Emission to soil/unspecified | Mass | 1 | kg
1,1-Dichloroethylene | Elementary flows/Emission to air/low population density | Mass | 1 | kg
1,1-Dichloroethylene | Elementary flows/Emission to air/unspecified | Mass | 1 | kg
1,1-Dichloroethylene | Elementary flows/Emission to water/unspecified | Mass | 1 | kg
1,1-Dichloropropane | Elementary flows/Emission to air/lower stratosphere + upper troposphere | Mass | 1 | kg
1,1-Dichloropropane | Elementary flows/Emission to air/high population density | Mass | 1 | kg
1,1-Dichloropropane | Elementary flows/Emission to soil/industrial | Mass | 1 | kg
1,1-Dichloropropane | Elementary flows/Emission to soil/agricultural | Mass | 1 | kg
1,1-Dichloropropane | Elementary flows/Emission to soil/unspecified | Mass | 1 | kg
1,1-Dichloropropane | Elementary flows/Emission to air/indoor | Mass | 1 | kg
1,1-Dichloropropane | Elementary flows/Emission to air/low population density | Mass | 1 | kg
1,1-Dichloropropane | Elementary flows/Emission to air/unspecified | Mass | 1 | kg
1,1-Dichloropropane | Elementary flows/Emission to air/low population density, long-term | Mass | 1 | kg
1,1-Dichloropropane | Elementary flows/Emission to water/ocean | Mass | 1 | kg
1,1-Dichloropropane | Elementary flows/Emission to water/ground water, long-term | Mass | 1 | kg
1,1-Dichloropropane | Elementary flows/Emission to water/river | Mass | 1 | kg
1,1-Dichloropropane | Elementary flows/Emission to soil/forestry | Mass | 1 | kg
1,1-Dichloropropane | Elementary flows/Emission to water/unspecified | Mass | 1 | kg
1,1-Diethoxyethane | Elementary flows/Emission to air/unspecified | Mass | 1 | kg
1,1-Difluoro-1,3,3-trichloropropane | Elementary flows/Emission to air/unspecified | Mass | 1 | kg
1,1-Dimethyl cyclohexane | Elementary flows/Emission to air/lower stratosphere + upper troposphere | Mass | 1 | kg
1,1-Dimethyl cyclohexane | Elementary flows/Emission to air/high population density | Mass | 1 | kg
1,1-Dimethyl cyclohexane | Elementary flows/Emission to soil/industrial | Mass | 1 | kg
1,1-Dimethyl cyclohexane | Elementary flows/Emission to soil/agricultural | Mass | 1 | kg
1,1-DIMETHYL CYCLOHEXANE | Elementary flows/Emission to soil/unspecified | Mass | 1 | kg
1,1-Dimethyl cyclohexane | Elementary flows/Emission to air/indoor | Mass | 1 | kg
1,1-Dimethyl cyclohexane | Elementary flows/Emission to air/low population density | Mass | 1 | kg
1,1-Dimethyl cyclohexane | Elementary flows/Emission to air/unspecified | Mass | 1 | kg
1,1-Dimethyl cyclohexane | Elementary flows/Emission to air/low population density, long-term | Mass | 1 | kg
1,1-Dimethyl cyclohexane | Elementary flows/Emission to water/ocean | Mass | 1 | kg
1,1-Dimethyl cyclohexane | Elementary flows/Emission to water/ground water, long-term | Mass | 1 | kg
1,1-Dimethyl cyclohexane | Elementary flows/Emission to water/river | Mass | 1 | kg
1,1-Dimethyl cyclohexane | Elementary flows/Emission to soil/forestry | Mass | 1 | kg
1,1-Dimethyl cyclohexane | Elementary flows/Emission to water/unspecified | Mass | 1 | kg
1,1-Dimethylcyclopentane | Elementary flows/Emission to air/unspecified | Mass | 1 | kg
1,2,2-Trichloro-1,1,3,3,3-pentafluoropropane | Elementary flows/Emission to air/unspecified | Mass | 1 | kg
1,2,2-Trichloro-1,1-difluoroethane | Elementary flows/Emission to air/unspecified | Mass | 1 | kg
1,2,3,4,5,6-Hexafluorobenzene | Elementary flows/Emission to air/unspecified | Mass | 1 | kg
1,2,3,4,7,7-Hexachloro-2,5-norbornadiene | Elementary flows/Emission to air/lower stratosphere + upper troposphere | Mass | 1 | kg
1,2,3,4,7,7-Hexachloro-2,5-norbornadiene | Elementary flows/Emission to air/high population density | Mass | 1 | kg
1,2,3,4,7,7-Hexachloro-2,5-norbornadiene | Elementary flows/Emission to soil/industrial | Mass | 1 | kg
1,2,3,4,7,7-Hexachloro-2,5-norbornadiene | Elementary flows/Emission to soil/agricultural | Mass | 1 | kg
1,2,3,4,7,7-HEXACHLORO-2,5-NORBORNADIENE | Elementary flows/Emission to soil/unspecified | Mass | 1 | kg
1,2,3,4,7,7-Hexachloro-2,5-norbornadiene | Elementary flows/Emission to air/indoor | Mass | 1 | kg
1,2,3,4,7,7-Hexachloro-2,5-norbornadiene | Elementary flows/Emission to air/low population density | Mass | 1 | kg
1,2,3,4,7,7-Hexachloro-2,5-norbornadiene | Elementary flows/Emission to air/unspecified | Mass | 1 | kg
1,2,3,4,7,7-Hexachloro-2,5-norbornadiene | Elementary flows/Emission to air/low population density, long-term | Mass | 1 | kg
1,2,3,4,7,7-Hexachloro-2,5-norbornadiene | Elementary flows/Emission to water/ocean | Mass | 1 | kg
1,2,3,4,7,7-Hexachloro-2,5-norbornadiene | Elementary flows/Emission to water/ground water, long-term | Mass | 1 | kg
1,2,3,4,7,7-Hexachloro-2,5-norbornadiene | Elementary flows/Emission to water/river | Mass | 1 | kg
1,2,3,4,7,7-Hexachloro-2,5-norbornadiene | Elementary flows/Emission to soil/forestry | Mass | 1 | kg
1,2,3,4,7,7-Hexachloro-2,5-norbornadiene | Elementary flows/Emission to water/unspecified | Mass | 1 | kg
1,2,3,4,7,8,9 Heptachlorodibenzofuran | Elementary flows/Emission to air/unspecified | Mass | 1 | kg
1,2,3,4-Diepoxybutane DL | Elementary flows/Emission to air/lower stratosphere + upper troposphere | Mass | 1 | kg
1,2,3,4-Diepoxybutane DL | Elementary flows/Emission to air/high population density | Mass | 1 | kg
1,2,3,4-Diepoxybutane DL | Elementary flows/Emission to soil/agricultural | Mass | 1 | kg
1,2,3,4-Diepoxybutane DL | Elementary flows/Emission to soil/unspecified | Mass | 1 | kg
1,2,3,4-Diepoxybutane DL | Elementary flows/Emission to air/indoor | Mass | 1 | kg
1,2,3,4-Diepoxybutane DL | Elementary flows/Emission to air/low population density | Mass | 1 | kg
1,2,3,4-Diepoxybutane DL | Elementary flows/Emission to air/unspecified | Mass | 1 | kg
1,2,3,4-Diepoxybutane DL | Elementary flows/Emission to air/low population density, long-term | Mass | 1 | kg
1,2,3,4-Diepoxybutane DL | Elementary flows/Emission to water/ocean | Mass | 1 | kg
1,2,3,4-Diepoxybutane DL | Elementary flows/Emission to water/unspecified | Mass | 1 | kg
1,2,3,4-tetrachlorobenzene | Elementary flows/Emission to soil/unspecified | Mass | 1 | kg
1,2,3,4-tetrachlorobenzene | Elementary flows/Emission to air/unspecified | Mass | 1 | kg
1,2,3,4-Tetramethylbenzene | Elementary flows/Emission to air/unspecified | Mass | 1 | kg
1,2,3,5-tetrachlorobenzene | Elementary flows/Emission to soil/unspecified | Mass | 1 | kg
1,2,3,5-tetrachlorobenzene | Elementary flows/Emission to air/unspecified | Mass | 1 | kg
1,2,3,5-Tetramethyl benzene | Elementary flows/Emission to air/unspecified | Mass | 1 | kg
1,2,3,6,7,8-Hexachlorodibenzo-p-dioxin | Elementary flows/Emission to air/lower stratosphere + upper troposphere | Mass | 1 | kg
1,2,3,6,7,8-Hexachlorodibenzo-p-dioxin | Elementary flows/Emission to air/high population density | Mass | 1 | kg
1,2,3,6,7,8-Hexachlorodibenzo-p-dioxin | Elementary flows/Emission to soil/industrial | Mass | 1 | kg
1,2,3,6,7,8-Hexachlorodibenzo-p-dioxin | Elementary flows/Emission to soil/agricultural | Mass | 1 | kg
1,2,3,6,7,8-HEXACHLORODIBENZO-P-DIOXIN | Elementary flows/Emission to soil/unspecified | Mass | 1 | kg
1,2,3,6,7,8-Hexachlorodibenzo-p-dioxin | Elementary flows/Emission to air/indoor | Mass | 1 | kg
1,2,3,6,7,8-Hexachlorodibenzo-p-dioxin | Elementary flows/Emission to air/low population density | Mass | 1 | kg
1,2,3,6,7,8-HEXACHLORODIBENZO-P-DIOXIN | Elementary flows/Emission to air/unspecified | Mass | 1 | kg
1,2,3,6,7,8-Hexachlorodibenzo-p-dioxin | Elementary flows/Emission to air/low population density, long-term | Mass | 1 | kg
1,2,3,6,7,8-Hexachlorodibenzo-p-dioxin | Elementary flows/Emission to water/ocean | Mass | 1 | kg
1,2,3,6,7,8-Hexachlorodibenzo-p-dioxin | Elementary flows/Emission to water/ground water, long-term | Mass | 1 | kg
1,2,3,6,7,8-Hexachlorodibenzo-p-dioxin | Elementary flows/Emission to water/river | Mass | 1 | kg
1,2,3,6,7,8-Hexachlorodibenzo-p-dioxin | Elementary flows/Emission to soil/forestry | Mass | 1 | kg
1,2,3,6,7,8-Hexachlorodibenzo-p-dioxin | Elementary flows/Emission to water/unspecified | Mass | 1 | kg
1,2,3,7,8-Pentachlorodibenzo-p-dioxin | Elementary flows/Emission to air/lower stratosphere + upper troposphere | Mass | 1 | kg
1,2,3,7,8-Pentachlorodibenzo-p-dioxin | Elementary flows/Emission to air/high population density | Mass | 1 | kg
1,2,3,7,8-Pentachlorodibenzo-p-dioxin | Elementary flows/Emission to soil/industrial | Mass | 1 | kg
1,2,3,7,8-Pentachlorodibenzo-p-dioxin | Elementary flows/Emission to soil/agricultural | Mass | 1 | kg
1,2,3,7,8-PENTACHLORODIBENZO-P-DIOXIN | Elementary flows/Emission to soil/unspecified | Mass | 1 | kg
1,2,3,7,8-Pentachlorodibenzo-p-dioxin | Elementary flows/Emission to air/indoor | Mass | 1 | kg
1,2,3,7,8-Pentachlorodibenzo-p-dioxin | Elementary flows/Emission to air/low population density | Mass | 1 | kg
1,2,3,7,8-PENTACHLORODIBENZO-P-DIOXIN | Elementary flows/Emission to air/unspecified | Mass | 1 | kg
1,2,3,7,8-Pentachlorodibenzo-p-dioxin | Elementary flows/Emission to air/low population density, long-term | Mass | 1 | kg
1,2,3,7,8-Pentachlorodibenzo-p-dioxin | Elementary flows/Emission to water/ocean | Mass | 1 | kg
1,2,3,7,8-Pentachlorodibenzo-p-dioxin | Elementary flows/Emission to water/ground water, long-term | Mass | 1 | kg
1,2,3,7,8-Pentachlorodibenzo-p-dioxin | Elementary flows/Emission to water/river | Mass | 1 | kg
1,2,3,7,8-Pentachlorodibenzo-p-dioxin | Elementary flows/Emission to soil/forestry | Mass | 1 | kg
1,2,3,7,8-Pentachlorodibenzo-p-dioxin | Elementary flows/Emission to water/unspecified | Mass | 1 | kg
1,2,3-Trichloro-4-methoxybenzene | Elementary flows/Emission to air/lower stratosphere + upper troposphere | Mass | 1 | kg
1,2,3-Trichloro-4-methoxybenzene | Elementary flows/Emission to air/high population density | Mass | 1 | kg
1,2,3-Trichloro-4-methoxybenzene | Elementary flows/Emission to soil/industrial | Mass | 1 | kg
1,2,3-Trichloro-4-methoxybenzene | Elementary flows/Emission to soil/agricultural | Mass | 1 | kg
1,2,3-TRICHLORO-4-METHOXYBENZENE | Elementary flows/Emission to soil/unspecified | Mass | 1 | kg
1,2,3-Trichloro-4-methoxybenzene | Elementary flows/Emission to air/indoor | Mass | 1 | kg
1,2,3-Trichloro-4-methoxybenzene | Elementary flows/Emission to air/low population density | Mass | 1 | kg
1,2,3-Trichloro-4-methoxybenzene | Elementary flows/Emission to air/unspecified | Mass | 1 | kg
1,2,3-Trichloro-4-methoxybenzene | Elementary flows/Emission to air/low population density, long-term | Mass | 1 | kg
1,2,3-Trichloro-4-methoxybenzene | Elementary flows/Emission to water/ocean | Mass | 1 | kg
1,2,3-Trichloro-4-methoxybenzene | Elementary flows/Emission to water/ground water, long-term | Mass | 1 | kg
1,2,3-Trichloro-4-methoxybenzene | Elementary flows/Emission to water/river | Mass | 1 | kg
1,2,3-Trichloro-4-methoxybenzene | Elementary flows/Emission to soil/forestry | Mass | 1 | kg
1,2,3-Trichloro-4-methoxybenzene | Elementary flows/Emission to water/unspecified | Mass | 1 | kg
1,2,3-trichlorobenzene | Elementary flows/Emission to soil/unspecified | Mass | 1 | kg
1,2,3-trichlorobenzene | Elementary flows/Emission to air/unspecified | Mass | 1 | kg
1,2,3-Trimethyl Benzene | Elementary flows/Emission to air/lower stratosphere + upper troposphere | Mass | 1 | kg
1,2,3-Trimethyl Benzene | Elementary flows/Emission to air/high population density | Mass | 1 | kg
1,2,3-Trimethyl Benzene | Elementary flows/Emission to air/low population density | Mass | 1 | kg
1,2,3-Trimethyl Benzene | Elementary flows/Emission to air/unspecified | Mass | 1 | kg
1,2,3-Trimethyl Benzene | Elementary flows/Emission to air/low population density, long-term | Mass | 1 | kg
1,2,3-Trimethyl cyclohexane | Elementary flows/Emission to air/unspecified | Mass | 1 | kg
1,2,3-Trimethylcyclopentane | Elementary flows/Emission to air/unspecified | Mass | 1 | kg
1,2,3-Trisubstituted benzenes, C10 | Elementary flows/Emission to air/unspecified | Mass | 1 | kg
1,2,3-Trisubstituted benzenes, C11 | Elementary flows/Emission to air/unspecified | Mass | 1 | kg
1,2,3-Trisubstituted benzenes, C12 | Elementary flows/Emission to air/unspecified | Mass | 1 | kg
1,2,3-Trisubstituted benzenes, C13 | Elementary flows/Emission to air/unspecified | Mass | 1 | kg
1,2,3-Trisubstituted benzenes, C14 | Elementary flows/Emission to air/unspecified | Mass | 1 | kg
1,2,3-Trisubstituted benzenes, C15 | Elementary flows/Emission to air/unspecified | Mass | 1 | kg
1,2,3-Trisubstituted benzenes, C16 | Elementary flows/Emission to air/unspecified | Mass | 1 | kg
1,2,4,5-tetrachlorobenzene | Elementary flows/Emission to soil/unspecified | Mass | 1 | kg
1,2,4,5-tetrachlorobenzene | Elementary flows/Emission to air/unspecified | Mass | 1 | kg
1,2,4,5-Tetramethylbenzene | Elementary flows/Emission to air/lower stratosphere + upper troposphere | Mass | 1 | kg
1,2,4,5-Tetramethylbenzene | Elementary flows/Emission to air/high population density | Mass | 1 | kg
1,2,4,5-Tetramethylbenzene | Elementary flows/Emission to soil/industrial | Mass | 1 | kg
1,2,4,5-Tetramethylbenzene | Elementary flows/Emission to soil/agricultural | Mass | 1 | kg
1,2,4,5-tetramethylbenzene | Elementary flows/Emission to soil/unspecified | Mass | 1 | kg
1,2,4,5-Tetramethylbenzene | Elementary flows/Emission to air/indoor | Mass | 1 | kg
1,2,4,5-Tetramethylbenzene | Elementary flows/Emission to air/low population density | Mass | 1 | kg
1,2,4,5-Tetramethylbenzene | Elementary flows/Emission to air/unspecified | Mass | 1 | kg
1,2,4,5-Tetramethylbenzene | Elementary flows/Emission to air/low population density, long-term | Mass | 1 | kg
1,2,4,5-Tetramethylbenzene | Elementary flows/Emission to water/ocean | Mass | 1 | kg
1,2,4,5-Tetramethylbenzene | Elementary flows/Emission to water/ground water, long-term | Mass | 1 | kg
1,2,4,5-Tetramethylbenzene | Elementary flows/Emission to water/river | Mass | 1 | kg
1,2,4,5-Tetramethylbenzene | Elementary flows/Emission to soil/forestry | Mass | 1 | kg
1,2,4,5-Tetramethylbenzene | Elementary flows/Emission to water/unspecified | Mass | 1 | kg
1,2,4-Benzenetricarboxylic acid, decyl octyl ester | Elementary flows/Emission to air/lower stratosphere + upper troposphere | Mass | 1 | kg
1,2,4-Benzenetricarboxylic acid, decyl octyl ester | Elementary flows/Emission to air/high population density | Mass | 1 | kg
1,2,4-Benzenetricarboxylic acid, decyl octyl ester | Elementary flows/Emission to soil/industrial | Mass | 1 | kg
1,2,4-Benzenetricarboxylic acid, decyl octyl ester | Elementary flows/Emission to soil/agricultural | Mass | 1 | kg
1,2,4-Benzenetricarboxylic acid, decyl octyl ester | Elementary flows/Emission to soil/unspecified | Mass | 1 | kg
1,2,4-Benzenetricarboxylic acid, decyl octyl ester | Elementary flows/Emission to air/indoor | Mass | 1 | kg
1,2,4-Benzenetricarboxylic acid, decyl octyl ester | Elementary flows/Emission to air/low population density | Mass | 1 | kg
1,2,4-Benzenetricarboxylic acid, decyl octyl ester | Elementary flows/Emission to air/unspecified | Mass | 1 | kg
1,2,4-Benzenetricarboxylic acid, decyl octyl ester | Elementary flows/Emission to air/low population density, long-term | Mass | 1 | kg
1,2,4-Benzenetricarboxylic acid, decyl octyl ester | Elementary flows/Emission to water/ocean | Mass | 1 | kg
1,2,4-Benzenetricarboxylic acid, decyl octyl ester | Elementary flows/Emission to water/ground water, long-term | Mass | 1 | kg
1,2,4-Benzenetricarboxylic acid, decyl octyl ester | Elementary flows/Emission to water/river | Mass | 1 | kg
1,2,4-Benzenetricarboxylic acid, decyl octyl ester | Elementary flows/Emission to water/unspecified | Mass | 1 | kg
1,2,4-Butanetricarboxylic acid, 2-phosphono- | Elementary flows/Emission to air/lower stratosphere + upper troposphere | Mass | 1 | kg
1,2,4-Butanetricarboxylic acid, 2-phosphono- | Elementary flows/Emission to air/high population density | Mass | 1 | kg
1,2,4-Butanetricarboxylic acid, 2-phosphono- | Elementary flows/Emission to soil/industrial | Mass | 1 | kg
1,2,4-Butanetricarboxylic acid, 2-phosphono- | Elementary flows/Emission to soil/agricultural | Mass | 1 | kg
1,2,4-Butanetricarboxylic acid, 2-phosphono- | Elementary flows/Emission to soil/unspecified | Mass | 1 | kg
1,2,4-Butanetricarboxylic acid, 2-phosphono- | Elementary flows/Emission to air/indoor | Mass | 1 | kg
1,2,4-Butanetricarboxylic acid, 2-phosphono- | Elementary flows/Emission to air/low population density | Mass | 1 | kg
1,2,4-Butanetricarboxylic acid, 2-phosphono- | Elementary flows/Emission to air/unspecified | Mass | 1 | kg
1,2,4-Butanetricarboxylic acid, 2-phosphono- | Elementary flows/Emission to air/low population density, long-term | Mass | 1 | kg
1,2,4-Butanetricarboxylic acid, 2-phosphono- | Elementary flows/Emission to water/ocean | Mass | 1 | kg
1,2,4-Butanetricarboxylic acid, 2-phosphono- | Elementary flows/Emission to water/ground water, long-term | Mass | 1 | kg
1,2,4-Butanetricarboxylic acid, 2-phosphono- | Elementary flows/Emission to water/river | Mass | 1 | kg
1,2,4-Butanetricarboxylic acid, 2-phosphono- | Elementary flows/Emission to water/unspecified | Mass | 1 | kg
1,2,4-Triazin-3-amine, 5,6-dimethyl- | Elementary flows/Emission to air/lower stratosphere + upper troposphere | Mass | 1 | kg
1,2,4-Triazin-3-amine, 5,6-dimethyl- | Elementary flows/Emission to air/high population density | Mass | 1 | kg
1,2,4-Triazin-3-amine, 5,6-dimethyl- | Elementary flows/Emission to soil/industrial | Mass | 1 | kg
1,2,4-Triazin-3-amine, 5,6-dimethyl- | Elementary flows/Emission to soil/agricultural | Mass | 1 | kg
1,2,4-Triazin-3-amine, 5,6-dimethyl- | Elementary flows/Emission to soil/unspecified | Mass | 1 | kg
1,2,4-Triazin-3-amine, 5,6-dimethyl- | Elementary flows/Emission to air/indoor | Mass | 1 | kg
1,2,4-Triazin-3-amine, 5,6-dimethyl- | Elementary flows/Emission to air/low population density | Mass | 1 | kg
1,2,4-Triazin-3-amine, 5,6-dimethyl- | Elementary flows/Emission to air/unspecified | Mass | 1 | kg
1,2,4-Triazin-3-amine, 5,6-dimethyl- | Elementary flows/Emission to air/low population density, long-term | Mass | 1 | kg
1,2,4-Triazin-3-amine, 5,6-dimethyl- | Elementary flows/Emission to water/ocean | Mass | 1 | kg
1,2,4-Triazin-3-amine, 5,6-dimethyl- | Elementary flows/Emission to water/ground water, long-term | Mass | 1 | kg
1,2,4-Triazin-3-amine, 5,6-dimethyl- | Elementary flows/Emission to water/river | Mass | 1 | kg
1,2,4-Triazin-3-amine, 5,6-dimethyl- | Elementary flows/Emission to soil/forestry | Mass | 1 | kg
1,2,4-Triazin-3-amine, 5,6-dimethyl- | Elementary flows/Emission to water/unspecified | Mass | 1 | kg
1,2,4-trichlorobenzene | Elementary flows/Emission to air/lower stratosphere + upper troposphere | Mass | 1 | kg
1,2,4-trichlorobenzene | Elementary flows/Emission to water/river, long-term | Mass | 1 | kg
1,2,4-trichlorobenzene | Elementary flows/Emission to air/high population density | Mass | 1 | kg
1,2,4-trichlorobenzene | Elementary flows/Emission to soil/industrial | Mass | 1 | kg
1,2,4-trichlorobenzene | Elementary flows/Emission to water/lake | Mass | 1 | kg
1,2,4-trichlorobenzene | Elementary flows/Emission to soil/agricultural | Mass | 1 | kg
1,2,4-trichlorobenzene | Elementary flows/Emission to water/fresh water, long-term | Mass | 1 | kg
1,2,4-trichlorobenzene | Elementary flows/Emission to soil/unspecified | Mass | 1 | kg
1,2,4-trichlorobenzene | Elementary flows/Emission to air/low population density | Mass | 1 | kg
1,2,4-trichlorobenzene | Elementary flows/Emission to air/unspecified | Mass | 1 | kg
1,2,4-trichlorobenzene | Elementary flows/Emission to water/fresh water | Mass | 1 | kg
1,2,4-trichlorobenzene | Elementary flows/Emission to water/fossil- | Mass | 1 | kg
1,2,4-trichlorobenzene | Elementary flows/Emission to air/low population density, long-term | Mass | 1 | kg
1,2,4-trichlorobenzene | Elementary flows/Emission to water/ocean | Mass | 1 | kg
1,2,4-trichlorobenzene | Elementary flows/Emission to water/ground water, long-term | Mass | 1 | kg
1,2,4-trichlorobenzene | Elementary flows/Emission to water/river | Mass | 1 | kg
1,2,4-trichlorobenzene | Elementary flows/Emission to soil/forestry | Mass | 1 | kg
1,2,4-trichlorobenzene | Elementary flows/Emission to water/unspecified | Mass | 1 | kg
1,2,4-trichlorobenzene | Elementary flows/Emission to water/ground water | Mass | 1 | kg
1,2,4-Trimethylcyclopentane | Elementary flows/Emission to air/unspecified | Mass | 1 | kg
1,2,4-Trisubstituted benzenes, C10 | Elementary flows/Emission to air/unspecified | Mass | 1 | kg
1,2,4-Trisubstituted benzenes, C11 | Elementary flows/Emission to air/unspecified | Mass | 1 | kg
1,2,4-Trisubstituted benzenes, C12 | Elementary flows/Emission to air/unspecified | Mass | 1 | kg
1,2,4-Trisubstituted benzenes, C13 | Elementary flows/Emission to air/unspecified | Mass | 1 | kg
1,2,4-Trisubstituted benzenes, C14 | Elementary flows/Emission to air/unspecified | Mass | 1 | kg
1,2,4-Trisubstituted benzenes, C15 | Elementary flows/Emission to air/unspecified | Mass | 1 | kg
1,2,4-Trisubstituted benzenes, C16 | Elementary flows/Emission to air/unspecified | Mass | 1 | kg
1,2,6-Hexanetriol | Elementary flows/Emission to air/lower stratosphere + upper troposphere | Mass | 1 | kg
1,2,6-Hexanetriol | Elementary flows/Emission to air/high population density | Mass | 1 | kg
1,2,6-Hexanetriol | Elementary flows/Emission to soil/industrial | Mass | 1 | kg
1,2,6-Hexanetriol | Elementary flows/Emission to soil/agricultural | Mass | 1 | kg
1,2,6-HEXANETRIOL | Elementary flows/Emission to soil/unspecified | Mass | 1 | kg
1,2,6-Hexanetriol | Elementary flows/Emission to air/indoor | Mass | 1 | kg
1,2,6-Hexanetriol | Elementary flows/Emission to air/low population density | Mass | 1 | kg
1,2,6-Hexanetriol | Elementary flows/Emission to air/unspecified | Mass | 1 | kg
1,2,6-Hexanetriol | Elementary flows/Emission to air/low population density, long-term | Mass | 1 | kg
1,2,6-Hexanetriol | Elementary flows/Emission to water/ocean | Mass | 1 | kg
1,2,6-Hexanetriol | Elementary flows/Emission to water/ground water, long-term | Mass | 1 | kg
1,2,6-Hexanetriol | Elementary flows/Emission to water/river | Mass | 1 | kg
1,2,6-Hexanetriol | Elementary flows/Emission to soil/forestry | Mass | 1 | kg
1,2,6-Hexanetriol | Elementary flows/Emission to water/unspecified | Mass | 1 | kg
1,2-Benzenedicarboxamide | Elementary flows/Emission to air/lower stratosphere + upper troposphere | Mass | 1 | kg
1,2-Benzenedicarboxamide | Elementary flows/Emission to air/high population density | Mass | 1 | kg
1,2-Benzenedicarboxamide | Elementary flows/Emission to soil/agricultural | Mass | 1 | kg
1,2-Benzenedicarboxamide | Elementary flows/Emission to soil/unspecified | Mass | 1 | kg
1,2-Benzenedicarboxamide | Elementary flows/Emission to air/indoor | Mass | 1 | kg
1,2-Benzenedicarboxamide | Elementary flows/Emission to air/low population density | Mass | 1 | kg
1,2-Benzenedicarboxamide | Elementary flows/Emission to air/unspecified | Mass | 1 | kg
1,2-Benzenedicarboxamide | Elementary flows/Emission to air/low population density, long-term | Mass | 1 | kg
1,2-Benzenedicarboxamide | Elementary flows/Emission to water/ocean | Mass | 1 | kg
1,2-Benzenedicarboxamide | Elementary flows/Emission to water/unspecified | Mass | 1 | kg
1,2-Benzenedicarboxylic acid, di-c11-14-branched alkyl esters, c13-rich | Elementary flows/Emission to air/lower stratosphere + upper troposphere | Mass | 1 | kg
1,2-Benzenedicarboxylic acid, di-c11-14-branched alkyl esters, c13-rich | Elementary flows/Emission to air/high population density | Mass | 1 | kg
1,2-Benzenedicarboxylic acid, di-c11-14-branched alkyl esters, c13-rich | Elementary flows/Emission to soil/industrial | Mass | 1 | kg
1,2-Benzenedicarboxylic acid, di-c11-14-branched alkyl esters, c13-rich | Elementary flows/Emission to soil/agricultural | Mass | 1 | kg
1,2-Benzenedicarboxylic acid, di-c11-14-branched alkyl esters, c13-rich | Elementary flows/Emission to soil/unspecified | Mass | 1 | kg
1,2-Benzenedicarboxylic acid, di-c11-14-branched alkyl esters, c13-rich | Elementary flows/Emission to air/indoor | Mass | 1 | kg
1,2-Benzenedicarboxylic acid, di-c11-14-branched alkyl esters, c13-rich | Elementary flows/Emission to air/low population density | Mass | 1 | kg
1,2-Benzenedicarboxylic acid, di-c11-14-branched alkyl esters, c13-rich | Elementary flows/Emission to air/unspecified | Mass | 1 | kg
1,2-Benzenedicarboxylic acid, di-c11-14-branched alkyl esters, c13-rich | Elementary flows/Emission to air/low population density, long-term | Mass | 1 | kg
1,2-Benzenedicarboxylic acid, di-c11-14-branched alkyl esters, c13-rich | Elementary flows/Emission to water/ocean | Mass | 1 | kg
1,2-Benzenedicarboxylic acid, di-c11-14-branched alkyl esters, c13-rich | Elementary flows/Emission to water/ground water, long-term | Mass | 1 | kg
1,2-Benzenedicarboxylic acid, di-c11-14-branched alkyl esters, c13-rich | Elementary flows/Emission to water/river | Mass | 1 | kg
1,2-Benzenedicarboxylic acid, di-c11-14-branched alkyl esters, c13-rich | Elementary flows/Emission to water/unspecified | Mass | 1 | kg
1,2-Benzenedicarboxylic acid, di-c6-10-alkyl esters | Elementary flows/Emission to air/lower stratosphere + upper troposphere | Mass | 1 | kg
1,2-Benzenedicarboxylic acid, di-c6-10-alkyl esters | Elementary flows/Emission to air/high population density | Mass | 1 | kg
1,2-Benzenedicarboxylic acid, di-c6-10-alkyl esters | Elementary flows/Emission to soil/industrial | Mass | 1 | kg
1,2-Benzenedicarboxylic acid, di-c6-10-alkyl esters | Elementary flows/Emission to soil/agricultural | Mass | 1 | kg
1,2-Benzenedicarboxylic acid, di-c6-10-alkyl esters | Elementary flows/Emission to soil/unspecified | Mass | 1 | kg
1,2-Benzenedicarboxylic acid, di-c6-10-alkyl esters | Elementary flows/Emission to air/indoor | Mass | 1 | kg
1,2-Benzenedicarboxylic acid, di-c6-10-alkyl esters | Elementary flows/Emission to air/low population density | Mass | 1 | kg
1,2-Benzenedicarboxylic acid, di-c6-10-alkyl esters | Elementary flows/Emission to air/unspecified | Mass | 1 | kg
1,2-Benzenedicarboxylic acid, di-c6-10-alkyl esters | Elementary flows/Emission to air/low population density, long-term | Mass | 1 | kg
1,2-Benzenedicarboxylic acid, di-c6-10-alkyl esters | Elementary flows/Emission to water/ocean | Mass | 1 | kg
1,2-Benzenedicarboxylic acid, di-c6-10-alkyl esters | Elementary flows/Emission to water/ground water, long-term | Mass | 1 | kg
1,2-Benzenedicarboxylic acid, di-c6-10-alkyl esters | Elementary flows/Emission to water/river | Mass | 1 | kg
1,2-Benzenedicarboxylic acid, di-c6-10-alkyl esters | Elementary flows/Emission to water/unspecified | Mass | 1 | kg
1,2-Benzenedicarboxylic acid, di-c8-10-alkyl esters | Elementary flows/Emission to air/lower stratosphere + upper troposphere | Mass | 1 | kg
1,2-Benzenedicarboxylic acid, di-c8-10-alkyl esters | Elementary flows/Emission to air/high population density | Mass | 1 | kg
1,2-Benzenedicarboxylic acid, di-c8-10-alkyl esters | Elementary flows/Emission to soil/industrial | Mass | 1 | kg
1,2-Benzenedicarboxylic acid, di-c8-10-alkyl esters | Elementary flows/Emission to soil/agricultural | Mass | 1 | kg
1,2-Benzenedicarboxylic acid, di-c8-10-alkyl esters | Elementary flows/Emission to soil/unspecified | Mass | 1 | kg
1,2-Benzenedicarboxylic acid, di-c8-10-alkyl esters | Elementary flows/Emission to air/indoor | Mass | 1 | kg
1,2-Benzenedicarboxylic acid, di-c8-10-alkyl esters | Elementary flows/Emission to air/low population density | Mass | 1 | kg
1,2-Benzenedicarboxylic acid, di-c8-10-alkyl esters | Elementary flows/Emission to air/unspecified | Mass | 1 | kg
1,2-Benzenedicarboxylic acid, di-c8-10-alkyl esters | Elementary flows/Emission to air/low population density, long-term | Mass | 1 | kg
1,2-Benzenedicarboxylic acid, di-c8-10-alkyl esters | Elementary flows/Emission to water/ocean | Mass | 1 | kg
1,2-Benzenedicarboxylic acid, di-c8-10-alkyl esters | Elementary flows/Emission to water/ground water, long-term | Mass | 1 | kg
1,2-Benzenedicarboxylic acid, di-c8-10-alkyl esters | Elementary flows/Emission to water/river | Mass | 1 | kg
1,2-Benzenedicarboxylic acid, di-c8-10-alkyl esters | Elementary flows/Emission to water/unspecified | Mass | 1 | kg
1,2-Benzenedicarboxylic acid, di-C8-10-branched alkyl esters, C9-rich | Elementary flows/Emission to air/lower stratosphere + upper troposphere | Mass | 1 | kg
1,2-Benzenedicarboxylic acid, di-C8-10-branched alkyl esters, C9-rich | Elementary flows/Emission to air/high population density | Mass | 1 | kg
1,2-Benzenedicarboxylic acid, di-C8-10-branched alkyl esters, C9-rich | Elementary flows/Emission to soil/industrial | Mass | 1 | kg
1,2-Benzenedicarboxylic acid, di-C8-10-branched alkyl esters, C9-rich | Elementary flows/Emission to soil/agricultural | Mass | 1 | kg
1,2-Benzenedicarboxylic acid, di-C8-10-branched alkyl esters, C9-rich | Elementary flows/Emission to soil/unspecified | Mass | 1 | kg
1,2-Benzenedicarboxylic acid, di-C8-10-branched alkyl esters, C9-rich | Elementary flows/Emission to air/indoor | Mass | 1 | kg
1,2-Benzenedicarboxylic acid, di-C8-10-branched alkyl esters, C9-rich | Elementary flows/Emission to air/low population density | Mass | 1 | kg
1,2-Benzenedicarboxylic acid, di-C8-10-branched alkyl esters, C9-rich | Elementary flows/Emission to air/unspecified | Mass | 1 | kg
1,2-Benzenedicarboxylic acid, di-C8-10-branched alkyl esters, C9-rich | Elementary flows/Emission to air/low population density, long-term | Mass | 1 | kg
1,2-Benzenedicarboxylic acid, di-C8-10-branched alkyl esters, C9-rich | Elementary flows/Emission to water/ocean | Mass | 1 | kg
1,2-Benzenedicarboxylic acid, di-C8-10-branched alkyl esters, C9-rich | Elementary flows/Emission to water/ground water, long-term | Mass | 1 | kg
1,2-Benzenedicarboxylic acid, di-C8-10-branched alkyl esters, C9-rich | Elementary flows/Emission to water/river | Mass | 1 | kg
1,2-Benzenedicarboxylic acid, di-C8-10-branched alkyl esters, C9-rich | Elementary flows/Emission to water/unspecified | Mass | 1 | kg
1,2-Benzenedicarboxylic acid, di-c9-11-branched alkyl esters, c10-rich | Elementary flows/Emission to air/lower stratosphere + upper troposphere | Mass | 1 | kg
1,2-Benzenedicarboxylic acid, di-c9-11-branched alkyl esters, c10-rich | Elementary flows/Emission to air/high population density | Mass | 1 | kg
1,2-Benzenedicarboxylic acid, di-c9-11-branched alkyl esters, c10-rich | Elementary flows/Emission to soil/industrial | Mass | 1 | kg
1,2-Benzenedicarboxylic acid, di-c9-11-branched alkyl esters, c10-rich | Elementary flows/Emission to soil/agricultural | Mass | 1 | kg
1,2-Benzenedicarboxylic acid, di-c9-11-branched alkyl esters, c10-rich | Elementary flows/Emission to soil/unspecified | Mass | 1 | kg
1,2-Benzenedicarboxylic acid, di-c9-11-branched alkyl esters, c10-rich | Elementary flows/Emission to air/indoor | Mass | 1 | kg
1,2-Benzenedicarboxylic acid, di-c9-11-branched alkyl esters, c10-rich | Elementary flows/Emission to air/low population density | Mass | 1 | kg
1,2-Benzenedicarboxylic acid, di-c9-11-branched alkyl esters, c10-rich | Elementary flows/Emission to air/unspecified | Mass | 1 | kg
1,2-Benzenedicarboxylic acid, di-c9-11-branched alkyl esters, c10-rich | Elementary flows/Emission to air/low population density, long-term | Mass | 1 | kg
1,2-Benzenedicarboxylic acid, di-c9-11-branched alkyl esters, c10-rich | Elementary flows/Emission to water/ocean | Mass | 1 | kg
1,2-Benzenedicarboxylic acid, di-c9-11-branched alkyl esters, c10-rich | Elementary flows/Emission to water/ground water, long-term | Mass | 1 | kg
1,2-Benzenedicarboxylic acid, di-c9-11-branched alkyl esters, c10-rich | Elementary flows/Emission to water/river | Mass | 1 | kg
1,2-Benzenedicarboxylic acid, di-c9-11-branched alkyl esters, c10-rich | Elementary flows/Emission to water/unspecified | Mass | 1 | kg
1,2-Benzenedicarboxylic acid, di-c9-11-branched and linear alkyl esters | Elementary flows/Emission to air/lower stratosphere + upper troposphere | Mass | 1 | kg
1,2-Benzenedicarboxylic acid, di-c9-11-branched and linear alkyl esters | Elementary flows/Emission to air/high population density | Mass | 1 | kg
1,2-Benzenedicarboxylic acid, di-c9-11-branched and linear alkyl esters | Elementary flows/Emission to soil/industrial | Mass | 1 | kg
1,2-Benzenedicarboxylic acid, di-c9-11-branched and linear alkyl esters | Elementary flows/Emission to soil/agricultural | Mass | 1 | kg
1,2-Benzenedicarboxylic acid, di-c9-11-branched and linear alkyl esters | Elementary flows/Emission to soil/unspecified | Mass | 1 | kg
1,2-Benzenedicarboxylic acid, di-c9-11-branched and linear alkyl esters | Elementary flows/Emission to air/indoor | Mass | 1 | kg
1,2-Benzenedicarboxylic acid, di-c9-11-branched and linear alkyl esters | Elementary flows/Emission to air/low population density | Mass | 1 | kg
1,2-Benzenedicarboxylic acid, di-c9-11-branched and linear alkyl esters | Elementary flows/Emission to air/unspecified | Mass | 1 | kg
1,2-Benzenedicarboxylic acid, di-c9-11-branched and linear alkyl esters | Elementary flows/Emission to air/low population density, long-term | Mass | 1 | kg
1,2-Benzenedicarboxylic acid, di-c9-11-branched and linear alkyl esters | Elementary flows/Emission to water/ocean | Mass | 1 | kg
1,2-Benzenedicarboxylic acid, di-c9-11-branched and linear alkyl esters | Elementary flows/Emission to water/ground water, long-term | Mass | 1 | kg
1,2-Benzenedicarboxylic acid, di-c9-11-branched and linear alkyl esters | Elementary flows/Emission to water/river | Mass | 1 | kg
1,2-Benzenedicarboxylic acid, di-c9-11-branched and linear alkyl esters | Elementary flows/Emission to water/unspecified | Mass | 1 | kg
1,2-Benzenedicarboxylic acid, heptyl nonyl ester, branched and linear | Elementary flows/Emission to air/lower stratosphere + upper troposphere | Mass | 1 | kg
1,2-Benzenedicarboxylic acid, heptyl nonyl ester, branched and linear | Elementary flows/Emission to air/high population density | Mass | 1 | kg
1,2-Benzenedicarboxylic acid, heptyl nonyl ester, branched and linear | Elementary flows/Emission to soil/industrial | Mass | 1 | kg
1,2-Benzenedicarboxylic acid, heptyl nonyl ester, branched and linear | Elementary flows/Emission to soil/agricultural | Mass | 1 | kg
1,2-Benzenedicarboxylic acid, heptyl nonyl ester, branched and linear | Elementary flows/Emission to soil/unspecified | Mass | 1 | kg
1,2-Benzenedicarboxylic acid, heptyl nonyl ester, branched and linear | Elementary flows/Emission to air/indoor | Mass | 1 | kg
1,2-Benzenedicarboxylic acid, heptyl nonyl ester, branched and linear | Elementary flows/Emission to air/low population density | Mass | 1 | kg
1,2-Benzenedicarboxylic acid, heptyl nonyl ester, branched and linear | Elementary flows/Emission to air/unspecified | Mass | 1 | kg
1,2-Benzenedicarboxylic acid, heptyl nonyl ester, branched and linear | Elementary flows/Emission to air/low population density, long-term | Mass | 1 | kg
1,2-Benzenedicarboxylic acid, heptyl nonyl ester, branched and linear | Elementary flows/Emission to water/ocean | Mass | 1 | kg
1,2-Benzenedicarboxylic acid, heptyl nonyl ester, branched and linear | Elementary flows/Emission to water/ground water, long-term | Mass | 1 | kg
1,2-Benzenedicarboxylic acid, heptyl nonyl ester, branched and linear | Elementary flows/Emission to water/river | Mass | 1 | kg
1,2-Benzenedicarboxylic acid, heptyl nonyl ester, branched and linear | Elementary flows/Emission to soil/forestry | Mass | 1 | kg
1,2-Benzenedicarboxylic acid, heptyl nonyl ester, branched and linear | Elementary flows/Emission to water/unspecified | Mass | 1 | kg
1,2-Benzenedicarboxylic acid, mixed decyl and lauryl and octyl diesters | Elementary flows/Emission to air/lower stratosphere + upper troposphere | Mass | 1 | kg
1,2-Benzenedicarboxylic acid, mixed decyl and lauryl and octyl diesters | Elementary flows/Emission to air/high population density | Mass | 1 | kg
1,2-Benzenedicarboxylic acid, mixed decyl and lauryl and octyl diesters | Elementary flows/Emission to soil/industrial | Mass | 1 | kg
1,2-Benzenedicarboxylic acid, mixed decyl and lauryl and octyl diesters | Elementary flows/Emission to soil/agricultural | Mass | 1 | kg
1,2-Benzenedicarboxylic acid, mixed decyl and lauryl and octyl diesters | Elementary flows/Emission to soil/unspecified | Mass | 1 | kg
1,2-Benzenedicarboxylic acid, mixed decyl and lauryl and octyl diesters | Elementary flows/Emission to air/indoor | Mass | 1 | kg
1,2-Benzenedicarboxylic acid, mixed decyl and lauryl and octyl diesters | Elementary flows/Emission to air/low population density | Mass | 1 | kg
1,2-Benzenedicarboxylic acid, mixed decyl and lauryl and octyl diesters | Elementary flows/Emission to air/unspecified | Mass | 1 | kg
1,2-Benzenedicarboxylic acid, mixed decyl and lauryl and octyl diesters | Elementary flows/Emission to air/low population density, long-term | Mass | 1 | kg
1,2-Benzenedicarboxylic acid, mixed decyl and lauryl and octyl diesters | Elementary flows/Emission to water/ocean | Mass | 1 | kg
1,2-Benzenedicarboxylic acid, mixed decyl and lauryl and octyl diesters | Elementary flows/Emission to water/ground water, long-term | Mass | 1 | kg
1,2-Benzenedicarboxylic acid, mixed decyl and lauryl and octyl diesters | Elementary flows/Emission to water/river | Mass | 1 | kg
1,2-Benzenedicarboxylic acid, mixed decyl and lauryl and octyl diesters | Elementary flows/Emission to water/unspecified | Mass | 1 | kg
1,2-benzenediol, 3-methoxy- | Elementary flows/Emission to air/lower stratosphere + upper troposphere | Mass | 1 | kg
1,2-benzenediol, 3-methoxy- | Elementary flows/Emission to air/high population density | Mass | 1 | kg
1,2-benzenediol, 3-methoxy- | Elementary flows/Emission to soil/industrial | Mass | 1 | kg
1,2-benzenediol, 3-methoxy- | Elementary flows/Emission to soil/agricultural | Mass | 1 | kg
1,2-BENZENEDIOL, 3-METHOXY- | Elementary flows/Emission to soil/unspecified | Mass | 1 | kg
1,2-benzenediol, 3-methoxy- | Elementary flows/Emission to air/indoor | Mass | 1 | kg
1,2-benzenediol, 3-methoxy- | Elementary flows/Emission to air/low population density | Mass | 1 | kg
1,2-benzenediol, 3-methoxy- | Elementary flows/Emission to air/unspecified | Mass | 1 | kg
1,2-benzenediol, 3-methoxy- | Elementary flows/Emission to air/low population density, long-term | Mass | 1 | kg
1,2-benzenediol, 3-methoxy- | Elementary flows/Emission to water/ocean | Mass | 1 | kg
1,2-benzenediol, 3-methoxy- | Elementary flows/Emission to water/ground water, long-term | Mass | 1 | kg
1,2-benzenediol, 3-methoxy- | Elementary flows/Emission to water/river | Mass | 1 | kg
1,2-benzenediol, 3-methoxy- | Elementary flows/Emission to soil/forestry | Mass | 1 | kg
1,2-benzenediol, 3-methoxy- | Elementary flows/Emission to water/unspecified | Mass | 1 | kg
1,2-benzenediol, 4-methyl- | Elementary flows/Emission to air/lower stratosphere + upper troposphere | Mass | 1 | kg
1,2-benzenediol, 4-methyl- | Elementary flows/Emission to air/high population density | Mass | 1 | kg
1,2-benzenediol, 4-methyl- | Elementary flows/Emission to soil/industrial | Mass | 1 | kg
1,2-benzenediol, 4-methyl- | Elementary flows/Emission to soil/agricultural | Mass | 1 | kg
1,2-BENZENEDIOL, 4-METHYL- | Elementary flows/Emission to soil/unspecified | Mass | 1 | kg
1,2-benzenediol, 4-methyl- | Elementary flows/Emission to air/indoor | Mass | 1 | kg
1,2-benzenediol, 4-methyl- | Elementary flows/Emission to air/low population density | Mass | 1 | kg
1,2-benzenediol, 4-methyl- | Elementary flows/Emission to air/unspecified | Mass | 1 | kg
1,2-benzenediol, 4-methyl- | Elementary flows/Emission to air/low population density, long-term | Mass | 1 | kg
1,2-benzenediol, 4-methyl- | Elementary flows/Emission to water/ocean | Mass | 1 | kg
1,2-benzenediol, 4-methyl- | Elementary flows/Emission to water/ground water, long-term | Mass | 1 | kg
1,2-benzenediol, 4-methyl- | Elementary flows/Emission to water/river | Mass | 1 | kg
1,2-benzenediol, 4-methyl- | Elementary flows/Emission to soil/forestry | Mass | 1 | kg
1,2-benzenediol, 4-methyl- | Elementary flows/Emission to water/unspecified | Mass | 1 | kg
1,2-Benzisothiazol-3(2H)-one, 1,1-dioxide, calcium salt | Elementary flows/Emission to air/lower stratosphere + upper troposphere | Mass | 1 | kg
1,2-Benzisothiazol-3(2H)-one, 1,1-dioxide, calcium salt | Elementary flows/Emission to air/high population density | Mass | 1 | kg
1,2-Benzisothiazol-3(2H)-one, 1,1-dioxide, calcium salt | Elementary flows/Emission to soil/agricultural | Mass | 1 | kg
1,2-Benzisothiazol-3(2H)-one, 1,1-dioxide, calcium salt | Elementary flows/Emission to soil/unspecified | Mass | 1 | kg
1,2-Benzisothiazol-3(2H)-one, 1,1-dioxide, calcium salt | Elementary flows/Emission to air/indoor | Mass | 1 | kg
1,2-Benzisothiazol-3(2H)-one, 1,1-dioxide, calcium salt | Elementary flows/Emission to air/low population density | Mass | 1 | kg
1,2-Benzisothiazol-3(2H)-one, 1,1-dioxide, calcium salt | Elementary flows/Emission to air/unspecified | Mass | 1 | kg
1,2-Benzisothiazol-3(2H)-one, 1,1-dioxide, calcium salt | Elementary flows/Emission to air/low population density, long-term | Mass | 1 | kg
1,2-Benzisothiazol-3(2H)-one, 1,1-dioxide, calcium salt | Elementary flows/Emission to water/ocean | Mass | 1 | kg
1,2-Benzisothiazol-3(2H)-one, 1,1-dioxide, calcium salt | Elementary flows/Emission to water/unspecified | Mass | 1 | kg
1,2-Benzisothiazolin-3-one | Elementary flows/Emission to air/lower stratosphere + upper troposphere | Mass | 1 | kg
1,2-Benzisothiazolin-3-one | Elementary flows/Emission to water/river, long-term | Mass | 1 | kg
1,2-Benzisothiazolin-3-one | Elementary flows/Emission to air/high population density | Mass | 1 | kg
1,2-Benzisothiazolin-3-one | Elementary flows/Emission to soil/industrial | Mass | 1 | kg
1,2-Benzisothiazolin-3-one | Elementary flows/Emission to water/lake | Mass | 1 | kg
1,2-Benzisothiazolin-3-one | Elementary flows/Emission to soil/agricultural | Mass | 1 | kg
1,2-Benzisothiazolin-3-one | Elementary flows/Emission to soil/unspecified | Mass | 1 | kg
1,2-Benzisothiazolin-3-one | Elementary flows/Emission to air/indoor | Mass | 1 | kg
1,2-Benzisothiazolin-3-one | Elementary flows/Emission to air/low population density | Mass | 1 | kg
1,2-Benzisothiazolin-3-one | Elementary flows/Emission to air/unspecified | Mass | 1 | kg
1,2-Benzisothiazolin-3-one | Elementary flows/Emission to air/low population density, long-term | Mass | 1 | kg
1,2-Benzisothiazolin-3-one | Elementary flows/Emission to water/ocean | Mass | 1 | kg
1,2-Benzisothiazolin-3-one | Elementary flows/Emission to water/ground water, long-term | Mass | 1 | kg
1,2-Benzisothiazolin-3-one | Elementary flows/Emission to water/river | Mass | 1 | kg
1,2-Benzisothiazolin-3-one | Elementary flows/Emission to soil/forestry | Mass | 1 | kg
1,2-Benzisothiazolin-3-one | Elementary flows/Emission to water/unspecified | Mass | 1 | kg
1,2-Benzisothiazolin-3-one | Elementary flows/Emission to water/ground water | Mass | 1 | kg
1,2-Bis((2,2,6,6-tetramethyl-piperidin-4-yl)aminoethyl)ethane | Elementary flows/Emission to air/lower stratosphere + upper troposphere | Mass | 1 | kg
1,2-Bis((2,2,6,6-tetramethyl-piperidin-4-yl)aminoethyl)ethane | Elementary flows/Emission to air/high population density | Mass | 1 | kg
1,2-Bis((2,2,6,6-tetramethyl-piperidin-4-yl)aminoethyl)ethane | Elementary flows/Emission to soil/industrial | Mass | 1 | kg
1,2-Bis((2,2,6,6-tetramethyl-piperidin-4-yl)aminoethyl)ethane | Elementary flows/Emission to soil/agricultural | Mass | 1 | kg
1,2-Bis((2,2,6,6-tetramethyl-piperidin-4-yl)aminoethyl)ethane | Elementary flows/Emission to soil/unspecified | Mass | 1 | kg
1,2-Bis((2,2,6,6-tetramethyl-piperidin-4-yl)aminoethyl)ethane | Elementary flows/Emission to air/indoor | Mass | 1 | kg
1,2-Bis((2,2,6,6-tetramethyl-piperidin-4-yl)aminoethyl)ethane | Elementary flows/Emission to air/low population density | Mass | 1 | kg
1,2-Bis((2,2,6,6-tetramethyl-piperidin-4-yl)aminoethyl)ethane | Elementary flows/Emission to air/unspecified | Mass | 1 | kg
1,2-Bis((2,2,6,6-tetramethyl-piperidin-4-yl)aminoethyl)ethane | Elementary flows/Emission to air/low population density, long-term | Mass | 1 | kg
1,2-Bis((2,2,6,6-tetramethyl-piperidin-4-yl)aminoethyl)ethane | Elementary flows/Emission to water/ocean | Mass | 1 | kg
1,2-Bis((2,2,6,6-tetramethyl-piperidin-4-yl)aminoethyl)ethane | Elementary flows/Emission to water/ground water, long-term | Mass | 1 | kg
1,2-Bis((2,2,6,6-tetramethyl-piperidin-4-yl)aminoethyl)ethane | Elementary flows/Emission to water/river | Mass | 1 | kg
1,2-Bis((2,2,6,6-tetramethyl-piperidin-4-yl)aminoethyl)ethane | Elementary flows/Emission to water/unspecified | Mass | 1 | kg
1,2-Butadiene | Elementary flows/Emission to air/unspecified | Mass | 1 | kg
1,2-Butanediol | Elementary flows/Emission to air/unspecified | Mass | 1 | kg
1,2-Diacetylbenzene | Elementary flows/Emission to air/unspecified | Mass | 1 | kg
1,2-Diaminopropane | Elementary flows/Emission to air/lower stratosphere + upper troposphere | Mass | 1 | kg
1,2-Diaminopropane | Elementary flows/Emission to air/high population density | Mass | 1 | kg
1,2-Diaminopropane | Elementary flows/Emission to soil/industrial | Mass | 1 | kg
1,2-Diaminopropane | Elementary flows/Emission to soil/agricultural | Mass | 1 | kg
1,2-DIAMINOPROPANE | Elementary flows/Emission to soil/unspecified | Mass | 1 | kg
1,2-Diaminopropane | Elementary flows/Emission to air/indoor | Mass | 1 | kg
1,2-Diaminopropane | Elementary flows/Emission to air/low population density | Mass | 1 | kg
1,2-Diaminopropane | Elementary flows/Emission to air/unspecified | Mass | 1 | kg
1,2-Diaminopropane | Elementary flows/Emission to air/low population density, long-term | Mass | 1 | kg
1,2-Diaminopropane | Elementary flows/Emission to water/ocean | Mass | 1 | kg
1,2-Diaminopropane | Elementary flows/Emission to water/ground water, long-term | Mass | 1 | kg
1,2-Diaminopropane | Elementary flows/Emission to water/river | Mass | 1 | kg
1,2-Diaminopropane | Elementary flows/Emission to soil/forestry | Mass | 1 | kg
1,2-Diaminopropane | Elementary flows/Emission to water/unspecified | Mass | 1 | kg
1,2-Dibenzoyl-1-tert-butylhydrazine | Elementary flows/Emission to air/lower stratosphere + upper troposphere | Mass | 1 | kg
1,2-Dibenzoyl-1-tert-butylhydrazine | Elementary flows/Emission to air/high population density | Mass | 1 | kg
1,2-Dibenzoyl-1-tert-butylhydrazine | Elementary flows/Emission to soil/industrial | Mass | 1 | kg
1,2-Dibenzoyl-1-tert-butylhydrazine | Elementary flows/Emission to soil/agricultural | Mass | 1 | kg
1,2-DIBENZOYL-1-TERT-BUTYLHYDRAZINE | Elementary flows/Emission to soil/unspecified | Mass | 1 | kg
1,2-Dibenzoyl-1-tert-butylhydrazine | Elementary flows/Emission to air/indoor | Mass | 1 | kg
1,2-Dibenzoyl-1-tert-butylhydrazine | Elementary flows/Emission to air/low population density | Mass | 1 | kg
1,2-Dibenzoyl-1-tert-butylhydrazine | Elementary flows/Emission to air/unspecified | Mass | 1 | kg
1,2-Dibenzoyl-1-tert-butylhydrazine | Elementary flows/Emission to air/low population density, long-term | Mass | 1 | kg
1,2-Dibenzoyl-1-tert-butylhydrazine | Elementary flows/Emission to water/ocean | Mass | 1 | kg
1,2-Dibenzoyl-1-tert-butylhydrazine | Elementary flows/Emission to water/ground water, long-term | Mass | 1 | kg
1,2-Dibenzoyl-1-tert-butylhydrazine | Elementary flows/Emission to water/river | Mass | 1 | kg
1,2-Dibenzoyl-1-tert-butylhydrazine | Elementary flows/Emission to soil/forestry | Mass | 1 | kg
1,2-Dibenzoyl-1-tert-butylhydrazine | Elementary flows/Emission to water/unspecified | Mass | 1 | kg
1,2-Dibromo-1,1,2,3,3-pentafluoropropane | Elementary flows/Emission to air/unspecified | Mass | 1 | kg
1,2-Dibromo-1,3,3-trifluoropropane | Elementary flows/Emission to air/unspecified | Mass | 1 | kg
1,2-Dibromo-3-chloropropane | Elementary flows/Emission to air/lower stratosphere + upper troposphere | Mass | 1 | kg
1,2-Dibromo-3-chloropropane | Elementary flows/Emission to water/river, long-term | Mass | 1 | kg
1,2-Dibromo-3-chloropropane | Elementary flows/Emission to air/high population density | Mass | 1 | kg
1,2-Dibromo-3-chloropropane | Elementary flows/Emission to soil/industrial | Mass | 1 | kg
1,2-Dibromo-3-chloropropane | Elementary flows/Emission to water/lake | Mass | 1 | kg
1,2-Dibromo-3-chloropropane | Elementary flows/Emission to soil/agricultural | Mass | 1 | kg
1,2-Dibromo-3-chloropropane | Elementary flows/Emission to water/fresh water, long-term | Mass | 1 | kg
1,2-Dibromo-3-chloropropane | Elementary flows/Emission to soil/unspecified | Mass | 1 | kg
1,2-Dibromo-3-chloropropane | Elementary flows/Emission to air/low population density | Mass | 1 | kg
1,2-Dibromo-3-chloropropane | Elementary flows/Emission to air/unspecified | Mass | 1 | kg
1,2-Dibromo-3-chloropropane | Elementary flows/Emission to water/fresh water | Mass | 1 | kg
1,2-Dibromo-3-chloropropane | Elementary flows/Emission to water/fossil- | Mass | 1 | kg
1,2-Dibromo-3-chloropropane | Elementary flows/Emission to air/low population density, long-term | Mass | 1 | kg
1,2-Dibromo-3-chloropropane | Elementary flows/Emission to water/ocean | Mass | 1 | kg
1,2-Dibromo-3-chloropropane | Elementary flows/Emission to water/ground water, long-term | Mass | 1 | kg
1,2-Dibromo-3-chloropropane | Elementary flows/Emission to water/river | Mass | 1 | kg
1,2-Dibromo-3-chloropropane | Elementary flows/Emission to soil/forestry | Mass | 1 | kg
1,2-Dibromo-3-chloropropane | Elementary flows/Emission to water/unspecified | Mass | 1 | kg
1,2-Dibromo-3-chloropropane | Elementary flows/Emission to water/ground water | Mass | 1 | kg
1,2-Dichloro-1,2,3,3-tetrafluoropropane | Elementary flows/Emission to air/unspecified | Mass | 1 | kg
1,2-Dichloro-2-fluoropropane | Elementary flows/Emission to air/unspecified | Mass | 1 | kg
1,2-Dichlorocyclohexane -trans | Elementary flows/Emission to air/lower stratosphere + upper troposphere | Mass | 1 | kg
1,2-Dichlorocyclohexane -trans | Elementary flows/Emission to air/high population density | Mass | 1 | kg
1,2-Dichlorocyclohexane -trans | Elementary flows/Emission to soil/industrial | Mass | 1 | kg
1,2-Dichlorocyclohexane -trans | Elementary flows/Emission to soil/agricultural | Mass | 1 | kg
1,2-DICHLOROCYCLOHEXANE -TRANS | Elementary flows/Emission to soil/unspecified | Mass | 1 | kg
1,2-Dichlorocyclohexane -trans | Elementary flows/Emission to air/indoor | Mass | 1 | kg
1,2-Dichlorocyclohexane -trans | Elementary flows/Emission to air/low population density | Mass | 1 | kg
1,2-Dichlorocyclohexane -trans | Elementary flows/Emission to air/unspecified | Mass | 1 | kg
1,2-Dichlorocyclohexane -trans | Elementary flows/Emission to air/low population density, long-term | Mass | 1 | kg
1,2-Dichlorocyclohexane -trans | Elementary flows/Emission to water/ocean | Mass | 1 | kg
1,2-Dichlorocyclohexane -trans | Elementary flows/Emission to water/ground water, long-term | Mass | 1 | kg
1,2-Dichlorocyclohexane -trans | Elementary flows/Emission to water/river | Mass | 1 | kg
1,2-Dichlorocyclohexane -trans | Elementary flows/Emission to soil/forestry | Mass | 1 | kg
1,2-Dichlorocyclohexane -trans | Elementary flows/Emission to water/unspecified | Mass | 1 | kg
1,2-DICHLOROETHYLENE | Elementary flows/Emission to air/lower stratosphere + upper troposphere | Mass | 1 | kg
1,2-DICHLOROETHYLENE | Elementary flows/Emission to water/river, long-term | Mass | 1 | kg
1,2-DICHLOROETHYLENE | Elementary flows/Emission to air/high population density | Mass | 1 | kg
1,2-DICHLOROETHYLENE | Elementary flows/Emission to soil/industrial | Mass | 1 | kg
1,2-DICHLOROETHYLENE | Elementary flows/Emission to water/lake | Mass | 1 | kg
1,2-DICHLOROETHYLENE | Elementary flows/Emission to soil/agricultural | Mass | 1 | kg
1,2-DICHLOROETHYLENE | Elementary flows/Emission to water/fresh water, long-term | Mass | 1 | kg
1,2-DICHLOROETHYLENE | Elementary flows/Emission to soil/unspecified | Mass | 1 | kg
1,2-DICHLOROETHYLENE | Elementary flows/Emission to air/low population density | Mass | 1 | kg
1,2-DICHLOROETHYLENE | Elementary flows/Emission to air/unspecified | Mass | 1 | kg
1,2-DICHLOROETHYLENE | Elementary flows/Emission to water/fresh water | Mass | 1 | kg
1,2-DICHLOROETHYLENE | Elementary flows/Emission to water/fossil- | Mass | 1 | kg
1,2-DICHLOROETHYLENE | Elementary flows/Emission to air/low population density, long-term | Mass | 1 | kg
1,2-DICHLOROETHYLENE | Elementary flows/Emission to water/ocean | Mass | 1 | kg
1,2-DICHLOROETHYLENE | Elementary flows/Emission to water/ground water, long-term | Mass | 1 | kg
1,2-DICHLOROETHYLENE | Elementary flows/Emission to water/river | Mass | 1 | kg
1,2-DICHLOROETHYLENE | Elementary flows/Emission to soil/forestry | Mass | 1 | kg
1,2-DICHLOROETHYLENE | Elementary flows/Emission to water/unspecified | Mass | 1 | kg
1,2-DICHLOROETHYLENE | Elementary flows/Emission to water/ground water | Mass | 1 | kg
1,2-Dichloropropane & 1,3-dichloropropene | Elementary flows/Emission to air/lower stratosphere + upper troposphere | Mass | 1 | kg
1,2-Dichloropropane & 1,3-dichloropropene | Elementary flows/Emission to air/high population density | Mass | 1 | kg
1,2-Dichloropropane & 1,3-dichloropropene | Elementary flows/Emission to soil/industrial | Mass | 1 | kg
1,2-Dichloropropane & 1,3-dichloropropene | Elementary flows/Emission to soil/agricultural | Mass | 1 | kg
1,2-DICHLOROPROPANE & 1,3-DICHLOROPROPENE | Elementary flows/Emission to soil/unspecified | Mass | 1 | kg
1,2-Dichloropropane & 1,3-dichloropropene | Elementary flows/Emission to air/indoor | Mass | 1 | kg
1,2-Dichloropropane & 1,3-dichloropropene | Elementary flows/Emission to air/low population density | Mass | 1 | kg
1,2-Dichloropropane & 1,3-dichloropropene | Elementary flows/Emission to air/unspecified | Mass | 1 | kg
1,2-Dichloropropane & 1,3-dichloropropene | Elementary flows/Emission to air/low population density, long-term | Mass | 1 | kg
1,2-Dichloropropane & 1,3-dichloropropene | Elementary flows/Emission to water/ocean | Mass | 1 | kg
1,2-Dichloropropane & 1,3-dichloropropene | Elementary flows/Emission to water/ground water, long-term | Mass | 1 | kg
1,2-Dichloropropane & 1,3-dichloropropene | Elementary flows/Emission to water/river | Mass | 1 | kg
1,2-Dichloropropane & 1,3-dichloropropene | Elementary flows/Emission to soil/forestry | Mass | 1 | kg
1,2-Dichloropropane & 1,3-dichloropropene | Elementary flows/Emission to water/unspecified | Mass | 1 | kg
1,2-Dicyanobenzene | Elementary flows/Emission to air/lower stratosphere + upper troposphere | Mass | 1 | kg
1,2-Dicyanobenzene | Elementary flows/Emission to air/high population density | Mass | 1 | kg
1,2-Dicyanobenzene | Elementary flows/Emission to soil/industrial | Mass | 1 | kg
1,2-Dicyanobenzene | Elementary flows/Emission to soil/agricultural | Mass | 1 | kg
1,2-DICYANOBENZENE | Elementary flows/Emission to soil/unspecified | Mass | 1 | kg
1,2-Dicyanobenzene | Elementary flows/Emission to air/indoor | Mass | 1 | kg
1,2-Dicyanobenzene | Elementary flows/Emission to air/low population density | Mass | 1 | kg
1,2-Dicyanobenzene | Elementary flows/Emission to air/unspecified | Mass | 1 | kg
1,2-Dicyanobenzene | Elementary flows/Emission to air/low population density, long-term | Mass | 1 | kg
1,2-Dicyanobenzene | Elementary flows/Emission to water/ocean | Mass | 1 | kg
1,2-Dicyanobenzene | Elementary flows/Emission to water/ground water, long-term | Mass | 1 | kg
1,2-Dicyanobenzene | Elementary flows/Emission to water/river | Mass | 1 | kg
1,2-Dicyanobenzene | Elementary flows/Emission to soil/forestry | Mass | 1 | kg
1,2-Dicyanobenzene | Elementary flows/Emission to water/unspecified | Mass | 1 | kg
1,2-Diethoxyethane | Elementary flows/Emission to air/unspecified | Mass | 1 | kg
1,2-Dihydronaphthalene | Elementary flows/Emission to air/lower stratosphere + upper troposphere | Mass | 1 | kg
1,2-Dihydronaphthalene | Elementary flows/Emission to air/high population density | Mass | 1 | kg
1,2-Dihydronaphthalene | Elementary flows/Emission to soil/industrial | Mass | 1 | kg
1,2-Dihydronaphthalene | Elementary flows/Emission to soil/agricultural | Mass | 1 | kg
1,2-DIHYDRONAPHTHALENE | Elementary flows/Emission to soil/unspecified | Mass | 1 | kg
1,2-Dihydronaphthalene | Elementary flows/Emission to air/indoor | Mass | 1 | kg
1,2-Dihydronaphthalene | Elementary flows/Emission to air/low population density | Mass | 1 | kg
1,2-Dihydronaphthalene | Elementary flows/Emission to air/unspecified | Mass | 1 | kg
1,2-Dihydronaphthalene | Elementary flows/Emission to air/low population density, long-term | Mass | 1 | kg
1,2-Dihydronaphthalene | Elementary flows/Emission to water/ocean | Mass | 1 | kg
1,2-Dihydronaphthalene | Elementary flows/Emission to water/ground water, long-term | Mass | 1 | kg
1,2-Dihydronaphthalene | Elementary flows/Emission to water/river | Mass | 1 | kg
1,2-Dihydronaphthalene | Elementary flows/Emission to soil/forestry | Mass | 1 | kg
1,2-Dihydronaphthalene | Elementary flows/Emission to water/unspecified | Mass | 1 | kg
1,2-Dihydroxyhexane | Elementary flows/Emission to air/unspecified | Mass | 1 | kg
1,2-Dimethyl-3,5-diphenyl-1H-pyrazolium | Elementary flows/Emission to air/lower stratosphere + upper troposphere | Mass | 1 | kg
1,2-Dimethyl-3,5-diphenyl-1H-pyrazolium | Elementary flows/Emission to water/river, long-term | Mass | 1 | kg
1,2-Dimethyl-3,5-diphenyl-1H-pyrazolium | Elementary flows/Emission to air/high population density | Mass | 1 | kg
1,2-Dimethyl-3,5-diphenyl-1H-pyrazolium | Elementary flows/Emission to soil/industrial | Mass | 1 | kg
1,2-Dimethyl-3,5-diphenyl-1H-pyrazolium | Elementary flows/Emission to water/lake | Mass | 1 | kg
1,2-Dimethyl-3,5-diphenyl-1H-pyrazolium | Elementary flows/Emission to soil/agricultural | Mass | 1 | kg
1,2-Dimethyl-3,5-diphenyl-1H-pyrazolium | Elementary flows/Emission to water/fresh water, long-term | Mass | 1 | kg
1,2-Dimethyl-3,5-diphenyl-1H-pyrazolium | Elementary flows/Emission to soil/unspecified | Mass | 1 | kg
1,2-Dimethyl-3,5-diphenyl-1H-pyrazolium | Elementary flows/Emission to air/indoor | Mass | 1 | kg
1,2-Dimethyl-3,5-diphenyl-1H-pyrazolium | Elementary flows/Emission to air/low population density | Mass | 1 | kg
1,2-Dimethyl-3,5-diphenyl-1H-pyrazolium | Elementary flows/Emission to air/unspecified | Mass | 1 | kg
1,2-Dimethyl-3,5-diphenyl-1H-pyrazolium | Elementary flows/Emission to water/fresh water | Mass | 1 | kg
1,2-Dimethyl-3,5-diphenyl-1H-pyrazolium | Elementary flows/Emission to water/fossil- | Mass | 1 | kg
1,2-Dimethyl-3,5-diphenyl-1H-pyrazolium | Elementary flows/Emission to water/surface water | Mass | 1 | kg
1,2-Dimethyl-3,5-diphenyl-1H-pyrazolium | Elementary flows/Emission to air/low population density, long-term | Mass | 1 | kg
1,2-Dimethyl-3,5-diphenyl-1H-pyrazolium | Elementary flows/Emission to water/ocean | Mass | 1 | kg
1,2-Dimethyl-3,5-diphenyl-1H-pyrazolium | Elementary flows/Emission to water/ground water, long-term | Mass | 1 | kg
1,2-Dimethyl-3,5-diphenyl-1H-pyrazolium | Elementary flows/Emission to water/river | Mass | 1 | kg
1,2-Dimethyl-3,5-diphenyl-1H-pyrazolium | Elementary flows/Emission to soil/forestry | Mass | 1 | kg
1,2-Dimethyl-3,5-diphenyl-1H-pyrazolium | Elementary flows/Emission to water/unspecified | Mass | 1 | kg
1,2-Dimethyl-3,5-diphenyl-1H-pyrazolium | Elementary flows/Emission to water/ground water | Mass | 1 | kg
1,2-Dimethyl-3-ethylbenzene | Elementary flows/Emission to air/unspecified | Mass | 1 | kg
1,2-Dimethyl-3-nitrobenzene | Elementary flows/Emission to air/lower stratosphere + upper troposphere | Mass | 1 | kg
1,2-Dimethyl-3-nitrobenzene | Elementary flows/Emission to air/high population density | Mass | 1 | kg
1,2-Dimethyl-3-nitrobenzene | Elementary flows/Emission to soil/industrial | Mass | 1 | kg
1,2-Dimethyl-3-nitrobenzene | Elementary flows/Emission to soil/agricultural | Mass | 1 | kg
1,2-DIMETHYL-3-NITROBENZENE | Elementary flows/Emission to soil/unspecified | Mass | 1 | kg
1,2-Dimethyl-3-nitrobenzene | Elementary flows/Emission to air/indoor | Mass | 1 | kg
1,2-Dimethyl-3-nitrobenzene | Elementary flows/Emission to air/low population density | Mass | 1 | kg
1,2-Dimethyl-3-nitrobenzene | Elementary flows/Emission to air/unspecified | Mass | 1 | kg
1,2-Dimethyl-3-nitrobenzene | Elementary flows/Emission to air/low population density, long-term | Mass | 1 | kg
1,2-Dimethyl-3-nitrobenzene | Elementary flows/Emission to water/ocean | Mass | 1 | kg
1,2-Dimethyl-3-nitrobenzene | Elementary flows/Emission to water/ground water, long-term | Mass | 1 | kg
1,2-Dimethyl-3-nitrobenzene | Elementary flows/Emission to water/river | Mass | 1 | kg
1,2-Dimethyl-3-nitrobenzene | Elementary flows/Emission to soil/forestry | Mass | 1 | kg
1,2-Dimethyl-3-nitrobenzene | Elementary flows/Emission to water/unspecified | Mass | 1 | kg
1,2-Dimethyl-4-ethylbenzene | Elementary flows/Emission to air/unspecified | Mass | 1 | kg
1,2-Dimethyl-4-nitrobenzene | Elementary flows/Emission to air/lower stratosphere + upper troposphere | Mass | 1 | kg
1,2-Dimethyl-4-nitrobenzene | Elementary flows/Emission to air/high population density | Mass | 1 | kg
1,2-Dimethyl-4-nitrobenzene | Elementary flows/Emission to soil/industrial | Mass | 1 | kg
1,2-Dimethyl-4-nitrobenzene | Elementary flows/Emission to soil/agricultural | Mass | 1 | kg
1,2-DIMETHYL-4-NITROBENZENE | Elementary flows/Emission to soil/unspecified | Mass | 1 | kg
1,2-Dimethyl-4-nitrobenzene | Elementary flows/Emission to air/indoor | Mass | 1 | kg
1,2-Dimethyl-4-nitrobenzene | Elementary flows/Emission to air/low population density | Mass | 1 | kg
1,2-Dimethyl-4-nitrobenzene | Elementary flows/Emission to air/unspecified | Mass | 1 | kg
1,2-Dimethyl-4-nitrobenzene | Elementary flows/Emission to air/low population density, long-term | Mass | 1 | kg
1,2-Dimethyl-4-nitrobenzene | Elementary flows/Emission to water/ocean | Mass | 1 | kg
1,2-Dimethyl-4-nitrobenzene | Elementary flows/Emission to water/ground water, long-term | Mass | 1 | kg
1,2-Dimethyl-4-nitrobenzene | Elementary flows/Emission to water/river | Mass | 1 | kg
1,2-Dimethyl-4-nitrobenzene | Elementary flows/Emission to soil/forestry | Mass | 1 | kg
1,2-Dimethyl-4-nitrobenzene | Elementary flows/Emission to water/unspecified | Mass | 1 | kg
1,2-Dimethylcyclohexane | Elementary flows/Emission to air/lower stratosphere + upper troposphere | Mass | 1 | kg
1,2-Dimethylcyclohexane | Elementary flows/Emission to air/high population density | Mass | 1 | kg
1,2-Dimethylcyclohexane | Elementary flows/Emission to soil/industrial | Mass | 1 | kg
1,2-Dimethylcyclohexane | Elementary flows/Emission to soil/agricultural | Mass | 1 | kg
1,2-DIMETHYLCYCLOHEXANE | Elementary flows/Emission to soil/unspecified | Mass | 1 | kg
1,2-Dimethylcyclohexane | Elementary flows/Emission to air/indoor | Mass | 1 | kg
1,2-Dimethylcyclohexane | Elementary flows/Emission to air/low population density | Mass | 1 | kg
1,2-Dimethylcyclohexane | Elementary flows/Emission to air/unspecified | Mass | 1 | kg
1,2-Dimethylcyclohexane | Elementary flows/Emission to air/low population density, long-term | Mass | 1 | kg
1,2-Dimethylcyclohexane | Elementary flows/Emission to water/ocean | Mass | 1 | kg
1,2-Dimethylcyclohexane | Elementary flows/Emission to water/ground water, long-term | Mass | 1 | kg
1,2-Dimethylcyclohexane | Elementary flows/Emission to water/river | Mass | 1 | kg
1,2-Dimethylcyclohexane | Elementary flows/Emission to soil/forestry | Mass | 1 | kg
1,2-Dimethylcyclohexane | Elementary flows/Emission to water/unspecified | Mass | 1 | kg
1,2-Dimethylcyclohexane (cis) | Elementary flows/Emission to air/lower stratosphere + upper troposphere | Mass | 1 | kg
1,2-Dimethylcyclohexane (cis) | Elementary flows/Emission to air/high population density | Mass | 1 | kg
1,2-Dimethylcyclohexane (cis) | Elementary flows/Emission to soil/industrial | Mass | 1 | kg
1,2-Dimethylcyclohexane (cis) | Elementary flows/Emission to soil/agricultural | Mass | 1 | kg
1,2-DIMETHYLCYCLOHEXANE (CIS) | Elementary flows/Emission to soil/unspecified | Mass | 1 | kg
1,2-Dimethylcyclohexane (cis) | Elementary flows/Emission to air/indoor | Mass | 1 | kg
1,2-Dimethylcyclohexane (cis) | Elementary flows/Emission to air/low population density | Mass | 1 | kg
1,2-Dimethylcyclohexane (cis) | Elementary flows/Emission to air/unspecified | Mass | 1 | kg
1,2-Dimethylcyclohexane (cis) | Elementary flows/Emission to air/low population density, long-term | Mass | 1 | kg
1,2-Dimethylcyclohexane (cis) | Elementary flows/Emission to water/ocean | Mass | 1 | kg
1,2-Dimethylcyclohexane (cis) | Elementary flows/Emission to water/ground water, long-term | Mass | 1 | kg
1,2-Dimethylcyclohexane (cis) | Elementary flows/Emission to water/river | Mass | 1 | kg
1,2-Dimethylcyclohexane (cis) | Elementary flows/Emission to soil/forestry | Mass | 1 | kg
1,2-Dimethylcyclohexane (cis) | Elementary flows/Emission to water/unspecified | Mass | 1 | kg
1,2-Dimethylcyclohexane (trans) | Elementary flows/Emission to air/lower stratosphere + upper troposphere | Mass | 1 | kg
1,2-Dimethylcyclohexane (trans) | Elementary flows/Emission to air/high population density | Mass | 1 | kg
1,2-Dimethylcyclohexane (trans) | Elementary flows/Emission to soil/industrial | Mass | 1 | kg
1,2-Dimethylcyclohexane (trans) | Elementary flows/Emission to soil/agricultural | Mass | 1 | kg
1,2-DIMETHYLCYCLOHEXANE (TRANS) | Elementary flows/Emission to soil/unspecified | Mass | 1 | kg
1,2-Dimethylcyclohexane (trans) | Elementary flows/Emission to air/indoor | Mass | 1 | kg
1,2-Dimethylcyclohexane (trans) | Elementary flows/Emission to air/low population density | Mass | 1 | kg
1,2-Dimethylcyclohexane (trans) | Elementary flows/Emission to air/unspecified | Mass | 1 | kg
1,2-Dimethylcyclohexane (trans) | Elementary flows/Emission to air/low population density, long-term | Mass | 1 | kg
1,2-Dimethylcyclohexane (trans) | Elementary flows/Emission to water/ocean | Mass | 1 | kg
1,2-Dimethylcyclohexane (trans) | Elementary flows/Emission to water/ground water, long-term | Mass | 1 | kg
1,2-Dimethylcyclohexane (trans) | Elementary flows/Emission to water/river | Mass | 1 | kg
1,2-Dimethylcyclohexane (trans) | Elementary flows/Emission to soil/forestry | Mass | 1 | kg
1,2-Dimethylcyclohexane (trans) | Elementary flows/Emission to water/unspecified | Mass | 1 | kg
1,2-Dimethylcyclopentane | Elementary flows/Emission to air/unspecified | Mass | 1 | kg
1,2-dinitrobenzene | Elementary flows/Emission to air/lower stratosphere + upper troposphere | Mass | 1 | kg
1,2-dinitrobenzene | Elementary flows/Emission to water/river, long-term | Mass | 1 | kg
1,2-dinitrobenzene | Elementary flows/Emission to air/high population density | Mass | 1 | kg
1,2-dinitrobenzene | Elementary flows/Emission to soil/industrial | Mass | 1 | kg
1,2-dinitrobenzene | Elementary flows/Emission to water/lake | Mass | 1 | kg
1,2-dinitrobenzene | Elementary flows/Emission to soil/agricultural | Mass | 1 | kg
1,2-dinitrobenzene | Elementary flows/Emission to water/fresh water, long-term | Mass | 1 | kg
1,2-dinitrobenzene | Elementary flows/Emission to soil/unspecified | Mass | 1 | kg
1,2-dinitrobenzene | Elementary flows/Emission to air/low population density | Mass | 1 | kg
1,2-dinitrobenzene | Elementary flows/Emission to air/unspecified | Mass | 1 | kg
1,2-dinitrobenzene | Elementary flows/Emission to water/fresh water | Mass | 1 | kg
1,2-dinitrobenzene | Elementary flows/Emission to water/fossil- | Mass | 1 | kg
1,2-dinitrobenzene | Elementary flows/Emission to air/low population density, long-term | Mass | 1 | kg
1,2-dinitrobenzene | Elementary flows/Emission to water/ocean | Mass | 1 | kg
1,2-dinitrobenzene | Elementary flows/Emission to water/ground water, long-term | Mass | 1 | kg
1,2-dinitrobenzene | Elementary flows/Emission to water/river | Mass | 1 | kg
1,2-dinitrobenzene | Elementary flows/Emission to soil/forestry | Mass | 1 | kg
1,2-dinitrobenzene | Elementary flows/Emission to water/unspecified | Mass | 1 | kg
1,2-dinitrobenzene | Elementary flows/Emission to water/ground water | Mass | 1 | kg
1,2-Ethanediol, monoacetate | Elementary flows/Emission to air/lower stratosphere + upper troposphere | Mass | 1 | kg
1,2-Ethanediol, monoacetate | Elementary flows/Emission to air/high population density | Mass | 1 | kg
1,2-Ethanediol, monoacetate | Elementary flows/Emission to soil/industrial | Mass | 1 | kg
1,2-Ethanediol, monoacetate | Elementary flows/Emission to soil/agricultural | Mass | 1 | kg
1,2-Ethanediol, monoacetate | Elementary flows/Emission to soil/unspecified | Mass | 1 | kg
1,2-Ethanediol, monoacetate | Elementary flows/Emission to air/indoor | Mass | 1 | kg
1,2-Ethanediol, monoacetate | Elementary flows/Emission to air/low population density | Mass | 1 | kg
1,2-Ethanediol, monoacetate | Elementary flows/Emission to air/unspecified | Mass | 1 | kg
1,2-Ethanediol, monoacetate | Elementary flows/Emission to air/low population density, long-term | Mass | 1 | kg
1,2-Ethanediol, monoacetate | Elementary flows/Emission to water/ocean | Mass | 1 | kg
1,2-Ethanediol, monoacetate | Elementary flows/Emission to water/ground water, long-term | Mass | 1 | kg
1,2-Ethanediol, monoacetate | Elementary flows/Emission to water/river | Mass | 1 | kg
1,2-Ethanediol, monoacetate | Elementary flows/Emission to soil/forestry | Mass | 1 | kg
1,2-Ethanediol, monoacetate | Elementary flows/Emission to water/unspecified | Mass | 1 | kg
1,2-Hydrazinecarbothioamide | Elementary flows/Emission to air/lower stratosphere + upper troposphere | Mass | 1 | kg
1,2-Hydrazinecarbothioamide | Elementary flows/Emission to air/high population density | Mass | 1 | kg
1,2-Hydrazinecarbothioamide | Elementary flows/Emission to soil/agricultural | Mass | 1 | kg
1,2-Hydrazinecarbothioamide | Elementary flows/Emission to soil/unspecified | Mass | 1 | kg
1,2-Hydrazinecarbothioamide | Elementary flows/Emission to air/indoor | Mass | 1 | kg
1,2-Hydrazinecarbothioamide | Elementary flows/Emission to air/low population density | Mass | 1 | kg
1,2-Hydrazinecarbothioamide | Elementary flows/Emission to air/unspecified | Mass | 1 | kg
1,2-Hydrazinecarbothioamide | Elementary flows/Emission to air/low population density, long-term | Mass | 1 | kg
1,2-Hydrazinecarbothioamide | Elementary flows/Emission to water/ocean | Mass | 1 | kg
1,2-Hydrazinecarbothioamide | Elementary flows/Emission to water/unspecified | Mass | 1 | kg
1,2-Naphthalenedione | Elementary flows/Emission to air/lower stratosphere + upper troposphere | Mass | 1 | kg
1,2-Naphthalenedione | Elementary flows/Emission to air/high population density | Mass | 1 | kg
1,2-Naphthalenedione | Elementary flows/Emission to soil/industrial | Mass | 1 | kg
1,2-Naphthalenedione | Elementary flows/Emission to soil/agricultural | Mass | 1 | kg
1,2-Naphthalenedione | Elementary flows/Emission to soil/unspecified | Mass | 1 | kg
1,2-Naphthalenedione | Elementary flows/Emission to air/indoor | Mass | 1 | kg
1,2-Naphthalenedione | Elementary flows/Emission to air/low population density | Mass | 1 | kg
1,2-Naphthalenedione | Elementary flows/Emission to air/unspecified | Mass | 1 | kg
1,2-Naphthalenedione | Elementary flows/Emission to air/low population density, long-term | Mass | 1 | kg
1,2-Naphthalenedione | Elementary flows/Emission to water/ocean | Mass | 1 | kg
1,2-Naphthalenedione | Elementary flows/Emission to water/ground water, long-term | Mass | 1 | kg
1,2-Naphthalenedione | Elementary flows/Emission to water/river | Mass | 1 | kg
1,2-Naphthalenedione | Elementary flows/Emission to soil/forestry | Mass | 1 | kg
1,2-Naphthalenedione | Elementary flows/Emission to water/unspecified | Mass | 1 | kg
1,2-Pentadiene | Elementary flows/Emission to air/unspecified | Mass | 1 | kg
1,2-phenylenediamine | Elementary flows/Emission to air/lower stratosphere + upper troposphere | Mass | 1 | kg
1,2-phenylenediamine | Elementary flows/Emission to water/river, long-term | Mass | 1 | kg
1,2-phenylenediamine | Elementary flows/Emission to air/high population density | Mass | 1 | kg
1,2-phenylenediamine | Elementary flows/Emission to soil/industrial | Mass | 1 | kg
1,2-phenylenediamine | Elementary flows/Emission to water/lake | Mass | 1 | kg
1,2-phenylenediamine | Elementary flows/Emission to soil/agricultural | Mass | 1 | kg
1,2-phenylenediamine | Elementary flows/Emission to water/fresh water, long-term | Mass | 1 | kg
1,2-phenylenediamine | Elementary flows/Emission to soil/unspecified | Mass | 1 | kg
1,2-phenylenediamine | Elementary flows/Emission to air/low population density | Mass | 1 | kg
1,2-phenylenediamine | Elementary flows/Emission to air/unspecified | Mass | 1 | kg
1,2-phenylenediamine | Elementary flows/Emission to water/fresh water | Mass | 1 | kg
1,2-phenylenediamine | Elementary flows/Emission to water/fossil- | Mass | 1 | kg
1,2-phenylenediamine | Elementary flows/Emission to air/low population density, long-term | Mass | 1 | kg
1,2-phenylenediamine | Elementary flows/Emission to water/ocean | Mass | 1 | kg
1,2-phenylenediamine | Elementary flows/Emission to water/ground water, long-term | Mass | 1 | kg
1,2-phenylenediamine | Elementary flows/Emission to water/river | Mass | 1 | kg
1,2-phenylenediamine | Elementary flows/Emission to soil/forestry | Mass | 1 | kg
1,2-phenylenediamine | Elementary flows/Emission to water/unspecified | Mass | 1 | kg
1,2-phenylenediamine | Elementary flows/Emission to water/ground water | Mass | 1 | kg
1,2-Propadiene | Elementary flows/Emission to air/unspecified | Mass | 1 | kg
1,3,3-Trichloro-1,1,2,2-tetrafluoropropane | Elementary flows/Emission to air/unspecified | Mass | 1 | kg
1,3,5,-trinitrohexahydro-1,3,5-triazine | Elementary flows/Emission to air/lower stratosphere + upper troposphere | Mass | 1 | kg
1,3,5,-trinitrohexahydro-1,3,5-triazine | Elementary flows/Emission to air/high population density | Mass | 1 | kg
1,3,5,-trinitrohexahydro-1,3,5-triazine | Elementary flows/Emission to soil/industrial | Mass | 1 | kg
1,3,5,-trinitrohexahydro-1,3,5-triazine | Elementary flows/Emission to soil/agricultural | Mass | 1 | kg
1,3,5,-trinitrohexahydro-1,3,5-triazine | Elementary flows/Emission to soil/unspecified | Mass | 1 | kg
1,3,5,-trinitrohexahydro-1,3,5-triazine | Elementary flows/Emission to air/indoor | Mass | 1 | kg
1,3,5,-trinitrohexahydro-1,3,5-triazine | Elementary flows/Emission to air/low population density | Mass | 1 | kg
1,3,5,-trinitrohexahydro-1,3,5-triazine | Elementary flows/Emission to air/unspecified | Mass | 1 | kg
1,3,5,-trinitrohexahydro-1,3,5-triazine | Elementary flows/Emission to air/low population density, long-term | Mass | 1 | kg
1,3,5,-trinitrohexahydro-1,3,5-triazine | Elementary flows/Emission to water/ocean | Mass | 1 | kg
1,3,5,-trinitrohexahydro-1,3,5-triazine | Elementary flows/Emission to water/ground water, long-term | Mass | 1 | kg
1,3,5,-trinitrohexahydro-1,3,5-triazine | Elementary flows/Emission to water/river | Mass | 1 | kg
1,3,5,-trinitrohexahydro-1,3,5-triazine | Elementary flows/Emission to soil/forestry | Mass | 1 | kg
1,3,5,-trinitrohexahydro-1,3,5-triazine | Elementary flows/Emission to water/unspecified | Mass | 1 | kg
1,3,5-Triazine, 2,4-dimethoxy-6-(1-pyrenyl)- | Elementary flows/Emission to water/ocean | Mass | 1 | kg
1,3,5-Triazine, 2,4-dimethoxy-6-(1-pyrenyl)- | Elementary flows/Emission to water/ground water, long-term | Mass | 1 | kg
1,3,5-Triazine, 2,4-dimethoxy-6-(1-pyrenyl)- | Elementary flows/Emission to water/unspecified | Mass | 1 | kg
1,3,5-Triazine, 2,4-dimethoxy-6-(1-pyrenyl)- | Elementary flows/Emission to water/ground water | Mass | 1 | kg
1,3,5-trichlorobenzene | Elementary flows/Emission to soil/unspecified | Mass | 1 | kg
1,3,5-trichlorobenzene | Elementary flows/Emission to air/unspecified | Mass | 1 | kg
1,3,5-Triethylcyclohexane | Elementary flows/Emission to air/unspecified | Mass | 1 | kg
1,3,5-Trimethylcyclohexane | Elementary flows/Emission to air/unspecified | Mass | 1 | kg
1,3,5-Trioxane | Elementary flows/Emission to air/lower stratosphere + upper troposphere | Mass | 1 | kg
1,3,5-Trioxane | Elementary flows/Emission to air/high population density | Mass | 1 | kg
1,3,5-Trioxane | Elementary flows/Emission to soil/industrial | Mass | 1 | kg
1,3,5-Trioxane | Elementary flows/Emission to soil/agricultural | Mass | 1 | kg
1,3,5-TRIOXANE | Elementary flows/Emission to soil/unspecified | Mass | 1 | kg
1,3,5-Trioxane | Elementary flows/Emission to air/indoor | Mass | 1 | kg
1,3,5-Trioxane | Elementary flows/Emission to air/low population density | Mass | 1 | kg
1,3,5-Trioxane | Elementary flows/Emission to air/unspecified | Mass | 1 | kg
1,3,5-Trioxane | Elementary flows/Emission to air/low population density, long-term | Mass | 1 | kg
1,3,5-Trioxane | Elementary flows/Emission to water/ocean | Mass | 1 | kg
1,3,5-Trioxane | Elementary flows/Emission to water/ground water, long-term | Mass | 1 | kg
1,3,5-Trioxane | Elementary flows/Emission to water/river | Mass | 1 | kg
1,3,5-Trioxane | Elementary flows/Emission to soil/forestry | Mass | 1 | kg
1,3,5-Trioxane | Elementary flows/Emission to water/unspecified | Mass | 1 | kg
1,3,5-Tripropylcyclohexane | Elementary flows/Emission to air/unspecified | Mass | 1 | kg
1,3,5-Trisubstituted benzenes, C10 | Elementary flows/Emission to air/unspecified | Mass | 1 | kg
1,3,5-Trisubstituted benzenes, C11 | Elementary flows/Emission to air/unspecified | Mass | 1 | kg
1,3,5-Trisubstituted benzenes, C12 | Elementary flows/Emission to air/unspecified | Mass | 1 | kg
1,3,5-Trisubstituted benzenes, C13 | Elementary flows/Emission to air/unspecified | Mass | 1 | kg
1,3,5-Trisubstituted benzenes, C14 | Elementary flows/Emission to air/unspecified | Mass | 1 | kg
1,3,5-Trisubstituted benzenes, C15 | Elementary flows/Emission to air/unspecified | Mass | 1 | kg
1,3,5-Trisubstituted benzenes, C16 | Elementary flows/Emission to air/unspecified | Mass | 1 | kg
1,3-Benzenediol, 2,4,6-trinitro-, lead(2+) salt (1:1) | Elementary flows/Emission to air/lower stratosphere + upper troposphere | Mass | 1 | kg
1,3-Benzenediol, 2,4,6-trinitro-, lead(2+) salt (1:1) | Elementary flows/Emission to air/high population density | Mass | 1 | kg
1,3-Benzenediol, 2,4,6-trinitro-, lead(2+) salt (1:1) | Elementary flows/Emission to soil/industrial | Mass | 1 | kg
1,3-Benzenediol, 2,4,6-trinitro-, lead(2+) salt (1:1) | Elementary flows/Emission to soil/agricultural | Mass | 1 | kg
1,3-Benzenediol, 2,4,6-trinitro-, lead(2+) salt (1:1) | Elementary flows/Emission to soil/unspecified | Mass | 1 | kg
1,3-Benzenediol, 2,4,6-trinitro-, lead(2+) salt (1:1) | Elementary flows/Emission to air/indoor | Mass | 1 | kg
1,3-Benzenediol, 2,4,6-trinitro-, lead(2+) salt (1:1) | Elementary flows/Emission to air/low population density | Mass | 1 | kg
1,3-Benzenediol, 2,4,6-trinitro-, lead(2+) salt (1:1) | Elementary flows/Emission to air/unspecified | Mass | 1 | kg
1,3-Benzenediol, 2,4,6-trinitro-, lead(2+) salt (1:1) | Elementary flows/Emission to air/low population density, long-term | Mass | 1 | kg
1,3-Benzenediol, 2,4,6-trinitro-, lead(2+) salt (1:1) | Elementary flows/Emission to water/ocean | Mass | 1 | kg
1,3-Benzenediol, 2,4,6-trinitro-, lead(2+) salt (1:1) | Elementary flows/Emission to water/ground water, long-term | Mass | 1 | kg
1,3-Benzenediol, 2,4,6-trinitro-, lead(2+) salt (1:1) | Elementary flows/Emission to water/river | Mass | 1 | kg
1,3-Benzenediol, 2,4,6-trinitro-, lead(2+) salt (1:1) | Elementary flows/Emission to water/unspecified | Mass | 1 | kg
1,3-Benzenediol, 4,6-dichloro- | Elementary flows/Emission to air/lower stratosphere + upper troposphere | Mass | 1 | kg
1,3-Benzenediol, 4,6-dichloro- | Elementary flows/Emission to air/high population density | Mass | 1 | kg
1,3-Benzenediol, 4,6-dichloro- | Elementary flows/Emission to soil/industrial | Mass | 1 | kg
1,3-Benzenediol, 4,6-dichloro- | Elementary flows/Emission to soil/agricultural | Mass | 1 | kg
1,3-Benzenediol, 4,6-dichloro- | Elementary flows/Emission to soil/unspecified | Mass | 1 | kg
1,3-Benzenediol, 4,6-dichloro- | Elementary flows/Emission to air/indoor | Mass | 1 | kg
1,3-Benzenediol, 4,6-dichloro- | Elementary flows/Emission to air/low population density | Mass | 1 | kg
1,3-Benzenediol, 4,6-dichloro- | Elementary flows/Emission to air/unspecified | Mass | 1 | kg
1,3-Benzenediol, 4,6-dichloro- | Elementary flows/Emission to air/low population density, long-term | Mass | 1 | kg
1,3-Benzenediol, 4,6-dichloro- | Elementary flows/Emission to water/ocean | Mass | 1 | kg
1,3-Benzenediol, 4,6-dichloro- | Elementary flows/Emission to water/ground water, long-term | Mass | 1 | kg
1,3-Benzenediol, 4,6-dichloro- | Elementary flows/Emission to water/river | Mass | 1 | kg
1,3-Benzenediol, 4,6-dichloro- | Elementary flows/Emission to soil/forestry | Mass | 1 | kg
1,3-Benzenediol, 4,6-dichloro- | Elementary flows/Emission to water/unspecified | Mass | 1 | kg
1,3-Butadiyne | Elementary flows/Emission to air/unspecified | Mass | 1 | kg
1,3-Butanediol | Elementary flows/Emission to air/unspecified | Mass | 1 | kg
1,3-Butanedione, 1-phenyl- | Elementary flows/Emission to air/lower stratosphere + upper troposphere | Mass | 1 | kg
1,3-Butanedione, 1-phenyl- | Elementary flows/Emission to air/high population density | Mass | 1 | kg
1,3-Butanedione, 1-phenyl- | Elementary flows/Emission to soil/industrial | Mass | 1 | kg
1,3-Butanedione, 1-phenyl- | Elementary flows/Emission to soil/agricultural | Mass | 1 | kg
1,3-Butanedione, 1-phenyl- | Elementary flows/Emission to soil/unspecified | Mass | 1 | kg
1,3-Butanedione, 1-phenyl- | Elementary flows/Emission to air/indoor | Mass | 1 | kg
1,3-Butanedione, 1-phenyl- | Elementary flows/Emission to air/low population density | Mass | 1 | kg
1,3-Butanedione, 1-phenyl- | Elementary flows/Emission to air/unspecified | Mass | 1 | kg
1,3-Butanedione, 1-phenyl- | Elementary flows/Emission to air/low population density, long-term | Mass | 1 | kg
1,3-Butanedione, 1-phenyl- | Elementary flows/Emission to water/ocean | Mass | 1 | kg
1,3-Butanedione, 1-phenyl- | Elementary flows/Emission to water/ground water, long-term | Mass | 1 | kg
1,3-Butanedione, 1-phenyl- | Elementary flows/Emission to water/river | Mass | 1 | kg
1,3-Butanedione, 1-phenyl- | Elementary flows/Emission to soil/forestry | Mass | 1 | kg
1,3-Butanedione, 1-phenyl- | Elementary flows/Emission to water/unspecified | Mass | 1 | kg
1,3-Cyclopentadiene | Elementary flows/Emission to air/unspecified | Mass | 1 | kg
1,3-Di-isopropylbenzene | Elementary flows/Emission to air/unspecified | Mass | 1 | kg
1,3-Di-n-propylbenzene | Elementary flows/Emission to air/unspecified | Mass | 1 | kg
1,3-Diacetyloxypropan-2-yl acetate | Elementary flows/Emission to air/unspecified | Mass | 1 | kg
1,3-Dibromo-1,1,2,3-tetrafluoropropane | Elementary flows/Emission to air/unspecified | Mass | 1 | kg
1,3-Dibromo-1-fluoropropane | Elementary flows/Emission to air/unspecified | Mass | 1 | kg
1,3-Dibromopropane | Elementary flows/Emission to air/lower stratosphere + upper troposphere | Mass | 1 | kg
1,3-Dibromopropane | Elementary flows/Emission to air/high population density | Mass | 1 | kg
1,3-Dibromopropane | Elementary flows/Emission to soil/industrial | Mass | 1 | kg
1,3-Dibromopropane | Elementary flows/Emission to soil/agricultural | Mass | 1 | kg
1,3-DIBROMOPROPANE | Elementary flows/Emission to soil/unspecified | Mass | 1 | kg
1,3-Dibromopropane | Elementary flows/Emission to air/indoor | Mass | 1 | kg
1,3-Dibromopropane | Elementary flows/Emission to air/low population density | Mass | 1 | kg
1,3-Dibromopropane | Elementary flows/Emission to air/unspecified | Mass | 1 | kg
1,3-Dibromopropane | Elementary flows/Emission to air/low population density, long-term | Mass | 1 | kg
1,3-Dibromopropane | Elementary flows/Emission to water/ocean | Mass | 1 | kg
1,3-Dibromopropane | Elementary flows/Emission to water/ground water, long-term | Mass | 1 | kg
1,3-Dibromopropane | Elementary flows/Emission to water/river | Mass | 1 | kg
1,3-Dibromopropane | Elementary flows/Emission to soil/forestry | Mass | 1 | kg
1,3-Dibromopropane | Elementary flows/Emission to water/unspecified | Mass | 1 | kg
1,3-Dichloro-1,1-difluoropropane | Elementary flows/Emission to air/unspecified | Mass | 1 | kg
1,3-Dichloro-2-propanol | Elementary flows/Emission to air/lower stratosphere + upper troposphere | Mass | 1 | kg
1,3-Dichloro-2-propanol | Elementary flows/Emission to air/high population density | Mass | 1 | kg
1,3-Dichloro-2-propanol | Elementary flows/Emission to soil/industrial | Mass | 1 | kg
1,3-Dichloro-2-propanol | Elementary flows/Emission to soil/agricultural | Mass | 1 | kg
1,3-DICHLORO-2-PROPANOL | Elementary flows/Emission to soil/unspecified | Mass | 1 | kg
1,3-Dichloro-2-propanol | Elementary flows/Emission to air/indoor | Mass | 1 | kg
1,3-Dichloro-2-propanol | Elementary flows/Emission to air/low population density | Mass | 1 | kg
1,3-Dichloro-2-propanol | Elementary flows/Emission to air/unspecified | Mass | 1 | kg
1,3-Dichloro-2-propanol | Elementary flows/Emission to air/low population density, long-term | Mass | 1 | kg
1,3-Dichloro-2-propanol | Elementary flows/Emission to water/ocean | Mass | 1 | kg
1,3-Dichloro-2-propanol | Elementary flows/Emission to water/ground water, long-term | Mass | 1 | kg
1,3-Dichloro-2-propanol | Elementary flows/Emission to water/river | Mass | 1 | kg
1,3-Dichloro-2-propanol | Elementary flows/Emission to soil/forestry | Mass | 1 | kg
1,3-Dichloro-2-propanol | Elementary flows/Emission to water/unspecified | Mass | 1 | kg
1,3-dichlorobenzene | Elementary flows/Emission to air/lower stratosphere + upper troposphere | Mass | 1 | kg
1,3-dichlorobenzene | Elementary flows/Emission to water/river, long-term | Mass | 1 | kg
1,3-dichlorobenzene | Elementary flows/Emission to air/high population density | Mass | 1 | kg
1,3-dichlorobenzene | Elementary flows/Emission to soil/industrial | Mass | 1 | kg
1,3-dichlorobenzene | Elementary flows/Emission to water/lake | Mass | 1 | kg
1,3-dichlorobenzene | Elementary flows/Emission to soil/agricultural | Mass | 1 | kg
1,3-dichlorobenzene | Elementary flows/Emission to water/fresh water, long-term | Mass | 1 | kg
1,3-dichlorobenzene | Elementary flows/Emission to soil/unspecified | Mass | 1 | kg
1,3-dichlorobenzene | Elementary flows/Emission to air/low population density | Mass | 1 | kg
1,3-dichlorobenzene | Elementary flows/Emission to air/unspecified | Mass | 1 | kg
1,3-dichlorobenzene | Elementary flows/Emission to water/fresh water | Mass | 1 | kg
1,3-dichlorobenzene | Elementary flows/Emission to water/fossil- | Mass | 1 | kg
1,3-dichlorobenzene | Elementary flows/Emission to air/low population density, long-term | Mass | 1 | kg
1,3-dichlorobenzene | Elementary flows/Emission to water/ocean | Mass | 1 | kg
1,3-dichlorobenzene | Elementary flows/Emission to water/ground water, long-term | Mass | 1 | kg
1,3-dichlorobenzene | Elementary flows/Emission to water/river | Mass | 1 | kg
1,3-dichlorobenzene | Elementary flows/Emission to soil/forestry | Mass | 1 | kg
1,3-dichlorobenzene | Elementary flows/Emission to water/unspecified | Mass | 1 | kg
1,3-dichlorobenzene | Elementary flows/Emission to water/ground water | Mass | 1 | kg
1,3-Dichloropropane | Elementary flows/Emission to air/lower stratosphere + upper troposphere | Mass | 1 | kg
1,3-Dichloropropane | Elementary flows/Emission to air/high population density | Mass | 1 | kg
1,3-Dichloropropane | Elementary flows/Emission to soil/industrial | Mass | 1 | kg
1,3-Dichloropropane | Elementary flows/Emission to soil/agricultural | Mass | 1 | kg
1,3-DICHLOROPROPANE | Elementary flows/Emission to soil/unspecified | Mass | 1 | kg
1,3-Dichloropropane | Elementary flows/Emission to air/indoor | Mass | 1 | kg
1,3-Dichloropropane | Elementary flows/Emission to air/low population density | Mass | 1 | kg
1,3-Dichloropropane | Elementary flows/Emission to air/unspecified | Mass | 1 | kg
1,3-Dichloropropane | Elementary flows/Emission to air/low population density, long-term | Mass | 1 | kg
1,3-Dichloropropane | Elementary flows/Emission to water/ocean | Mass | 1 | kg
1,3-Dichloropropane | Elementary flows/Emission to water/ground water, long-term | Mass | 1 | kg
1,3-Dichloropropane | Elementary flows/Emission to water/river | Mass | 1 | kg
1,3-Dichloropropane | Elementary flows/Emission to soil/forestry | Mass | 1 | kg
1,3-Dichloropropane | Elementary flows/Emission to water/unspecified | Mass | 1 | kg
1,3-Dichloropropene | Elementary flows/Emission to soil/industrial | Mass | 1 | kg
1,3-Dichloropropene | Elementary flows/Emission to soil/agricultural | Mass | 1 | kg
1,3-Dichloropropene | Elementary flows/Emission to soil/unspecified | Mass | 1 | kg
1,3-Dichloropropene | Elementary flows/Emission to soil/forestry | Mass | 1 | kg
1,3-Dicyanobenzene | Elementary flows/Emission to air/lower stratosphere + upper troposphere | Mass | 1 | kg
1,3-Dicyanobenzene | Elementary flows/Emission to air/high population density | Mass | 1 | kg
1,3-Dicyanobenzene | Elementary flows/Emission to soil/industrial | Mass | 1 | kg
1,3-Dicyanobenzene | Elementary flows/Emission to soil/agricultural | Mass | 1 | kg
1,3-DICYANOBENZENE | Elementary flows/Emission to soil/unspecified | Mass | 1 | kg
1,3-Dicyanobenzene | Elementary flows/Emission to air/indoor | Mass | 1 | kg
1,3-Dicyanobenzene | Elementary flows/Emission to air/low population density | Mass | 1 | kg
1,3-Dicyanobenzene | Elementary flows/Emission to air/unspecified | Mass | 1 | kg
1,3-Dicyanobenzene | Elementary flows/Emission to air/low population density, long-term | Mass | 1 | kg
1,3-Dicyanobenzene | Elementary flows/Emission to water/ocean | Mass | 1 | kg
1,3-Dicyanobenzene | Elementary flows/Emission to water/ground water, long-term | Mass | 1 | kg
1,3-Dicyanobenzene | Elementary flows/Emission to water/river | Mass | 1 | kg
1,3-Dicyanobenzene | Elementary flows/Emission to soil/forestry | Mass | 1 | kg
1,3-Dicyanobenzene | Elementary flows/Emission to water/unspecified | Mass | 1 | kg
1,3-Diethyl-5-methylcyclohexane | Elementary flows/Emission to air/unspecified | Mass | 1 | kg
1,3-Diethyl-5-pentylcyclohexane | Elementary flows/Emission to air/unspecified | Mass | 1 | kg
1,3-Diethyl-5-propylcyclohexane | Elementary flows/Emission to air/unspecified | Mass | 1 | kg
1,3-Diethylcyclohexane | Elementary flows/Emission to air/unspecified | Mass | 1 | kg
1,3-Dihydroxypropan-2-one | Elementary flows/Emission to air/unspecified | Mass | 1 | kg
1,3-Diisocyanato-2-methylbenzene | Elementary flows/Emission to air/high population density | Mass | 1 | kg
1,3-Diisocyanato-2-methylbenzene | Elementary flows/Emission to air/low population density | Mass | 1 | kg
1,3-Diisocyanato-2-methylbenzene | Elementary flows/Emission to air/unspecified | Mass | 1 | kg
1,3-Dimethoxy-2-methylbenzene | Elementary flows/Emission to air/lower stratosphere + upper troposphere | Mass | 1 | kg
1,3-Dimethoxy-2-methylbenzene | Elementary flows/Emission to air/high population density | Mass | 1 | kg
1,3-Dimethoxy-2-methylbenzene | Elementary flows/Emission to soil/industrial | Mass | 1 | kg
1,3-Dimethoxy-2-methylbenzene | Elementary flows/Emission to soil/agricultural | Mass | 1 | kg
1,3-DIMETHOXY-2-METHYLBENZENE | Elementary flows/Emission to soil/unspecified | Mass | 1 | kg
1,3-Dimethoxy-2-methylbenzene | Elementary flows/Emission to air/indoor | Mass | 1 | kg
1,3-Dimethoxy-2-methylbenzene | Elementary flows/Emission to air/low population density | Mass | 1 | kg
1,3-Dimethoxy-2-methylbenzene | Elementary flows/Emission to air/unspecified | Mass | 1 | kg
1,3-Dimethoxy-2-methylbenzene | Elementary flows/Emission to air/low population density, long-term | Mass | 1 | kg
1,3-Dimethoxy-2-methylbenzene | Elementary flows/Emission to water/ocean | Mass | 1 | kg
1,3-Dimethoxy-2-methylbenzene | Elementary flows/Emission to water/ground water, long-term | Mass | 1 | kg
1,3-Dimethoxy-2-methylbenzene | Elementary flows/Emission to water/river | Mass | 1 | kg
1,3-Dimethoxy-2-methylbenzene | Elementary flows/Emission to soil/forestry | Mass | 1 | kg
1,3-Dimethoxy-2-methylbenzene | Elementary flows/Emission to water/unspecified | Mass | 1 | kg
1,3-Dimethyl-2-ethylbenzene | Elementary flows/Emission to air/unspecified | Mass | 1 | kg
1,3-Dimethyl-4-ethylbenzene | Elementary flows/Emission to air/unspecified | Mass | 1 | kg
1,3-DIMETHYLCYCLOHEXANE | Elementary flows/Emission to soil/unspecified | Mass | 1 | kg
1,3-Dimethylcyclohexane | Elementary flows/Emission to air/unspecified | Mass | 1 | kg
1,3-Dimethylnapthalene | Elementary flows/Emission to air/lower stratosphere + upper troposphere | Mass | 1 | kg
1,3-Dimethylnapthalene | Elementary flows/Emission to air/high population density | Mass | 1 | kg
1,3-Dimethylnapthalene | Elementary flows/Emission to soil/industrial | Mass | 1 | kg
1,3-Dimethylnapthalene | Elementary flows/Emission to soil/agricultural | Mass | 1 | kg
1,3-DIMETHYLNAPTHALENE | Elementary flows/Emission to soil/unspecified | Mass | 1 | kg
1,3-Dimethylnapthalene | Elementary flows/Emission to air/indoor | Mass | 1 | kg
1,3-Dimethylnapthalene | Elementary flows/Emission to air/low population density | Mass | 1 | kg
1,3-Dimethylnapthalene | Elementary flows/Emission to air/unspecified | Mass | 1 | kg
1,3-Dimethylnapthalene | Elementary flows/Emission to air/low population density, long-term | Mass | 1 | kg
1,3-Dimethylnapthalene | Elementary flows/Emission to water/ocean | Mass | 1 | kg
1,3-Dimethylnapthalene | Elementary flows/Emission to water/ground water, long-term | Mass | 1 | kg
1,3-Dimethylnapthalene | Elementary flows/Emission to water/river | Mass | 1 | kg
1,3-Dimethylnapthalene | Elementary flows/Emission to soil/forestry | Mass | 1 | kg
1,3-Dimethylnapthalene | Elementary flows/Emission to water/unspecified | Mass | 1 | kg
1,3-Dioxalane | Elementary flows/Emission to air/lower stratosphere + upper troposphere | Mass | 1 | kg
1,3-Dioxalane | Elementary flows/Emission to air/high population density | Mass | 1 | kg
1,3-Dioxalane | Elementary flows/Emission to soil/industrial | Mass | 1 | kg
1,3-Dioxalane | Elementary flows/Emission to soil/agricultural | Mass | 1 | kg
1,3-DIOXALANE | Elementary flows/Emission to soil/unspecified | Mass | 1 | kg
1,3-Dioxalane | Elementary flows/Emission to air/indoor | Mass | 1 | kg
1,3-Dioxalane | Elementary flows/Emission to air/low population density | Mass | 1 | kg
1,3-Dioxalane | Elementary flows/Emission to air/unspecified | Mass | 1 | kg
1,3-Dioxalane | Elementary flows/Emission to air/low population density, long-term | Mass | 1 | kg
1,3-Dioxalane | Elementary flows/Emission to water/ocean | Mass | 1 | kg
1,3-Dioxalane | Elementary flows/Emission to water/ground water, long-term | Mass | 1 | kg
1,3-Dioxalane | Elementary flows/Emission to water/river | Mass | 1 | kg
1,3-Dioxalane | Elementary flows/Emission to soil/forestry | Mass | 1 | kg
1,3-DIOXALANE | Elementary flows/Emission to water/unspecified | Mass | 1 | kg
1,3-Dioxepane | Elementary flows/Emission to air/lower stratosphere + upper troposphere | Mass | 1 | kg
1,3-Dioxepane | Elementary flows/Emission to air/high population density | Mass | 1 | kg
1,3-Dioxepane | Elementary flows/Emission to soil/industrial | Mass | 1 | kg
1,3-Dioxepane | Elementary flows/Emission to soil/agricultural | Mass | 1 | kg
1,3-Dioxepane | Elementary flows/Emission to soil/unspecified | Mass | 1 | kg
1,3-Dioxepane | Elementary flows/Emission to air/indoor | Mass | 1 | kg
1,3-Dioxepane | Elementary flows/Emission to air/low population density | Mass | 1 | kg
1,3-Dioxepane | Elementary flows/Emission to air/unspecified | Mass | 1 | kg
1,3-Dioxepane | Elementary flows/Emission to air/low population density, long-term | Mass | 1 | kg
1,3-Dioxepane | Elementary flows/Emission to water/ocean | Mass | 1 | kg
1,3-Dioxepane | Elementary flows/Emission to water/ground water, long-term | Mass | 1 | kg
1,3-Dioxepane | Elementary flows/Emission to water/river | Mass | 1 | kg
1,3-Dioxepane | Elementary flows/Emission to water/unspecified | Mass | 1 | kg
1,3-Dioxolan-2-one | Elementary flows/Emission to water/unspecified | Mass | 1 | kg
1,3-Dipropyl-5-ethylcyclohexane | Elementary flows/Emission to air/unspecified | Mass | 1 | kg
1,3-Epoxypropane | Elementary flows/Emission to air/unspecified | Mass | 1 | kg
1,3-Isobenzofurandione, 3a,4,7,7a-tetrahydro- | Elementary flows/Emission to air/lower stratosphere + upper troposphere | Mass | 1 | kg
1,3-Isobenzofurandione, 3a,4,7,7a-tetrahydro- | Elementary flows/Emission to air/high population density | Mass | 1 | kg
1,3-Isobenzofurandione, 3a,4,7,7a-tetrahydro- | Elementary flows/Emission to soil/industrial | Mass | 1 | kg
1,3-Isobenzofurandione, 3a,4,7,7a-tetrahydro- | Elementary flows/Emission to soil/agricultural | Mass | 1 | kg
1,3-Isobenzofurandione, 3a,4,7,7a-tetrahydro- | Elementary flows/Emission to soil/unspecified | Mass | 1 | kg
1,3-Isobenzofurandione, 3a,4,7,7a-tetrahydro- | Elementary flows/Emission to air/indoor | Mass | 1 | kg
1,3-Isobenzofurandione, 3a,4,7,7a-tetrahydro- | Elementary flows/Emission to air/low population density | Mass | 1 | kg
1,3-Isobenzofurandione, 3a,4,7,7a-tetrahydro- | Elementary flows/Emission to air/unspecified | Mass | 1 | kg
1,3-Isobenzofurandione, 3a,4,7,7a-tetrahydro- | Elementary flows/Emission to air/low population density, long-term | Mass | 1 | kg
1,3-Isobenzofurandione, 3a,4,7,7a-tetrahydro- | Elementary flows/Emission to water/ocean | Mass | 1 | kg
1,3-Isobenzofurandione, 3a,4,7,7a-tetrahydro- | Elementary flows/Emission to water/ground water, long-term | Mass | 1 | kg
1,3-Isobenzofurandione, 3a,4,7,7a-tetrahydro- | Elementary flows/Emission to water/river | Mass | 1 | kg
1,3-Isobenzofurandione, 3a,4,7,7a-tetrahydro- | Elementary flows/Emission to water/unspecified | Mass | 1 | kg
1,3-Isobenzofurandione, hexahydro- | Elementary flows/Emission to air/lower stratosphere + upper troposphere | Mass | 1 | kg
1,3-Isobenzofurandione, hexahydro- | Elementary flows/Emission to air/high population density | Mass | 1 | kg
1,3-Isobenzofurandione, hexahydro- | Elementary flows/Emission to soil/industrial | Mass | 1 | kg
1,3-Isobenzofurandione, hexahydro- | Elementary flows/Emission to soil/agricultural | Mass | 1 | kg
1,3-Isobenzofurandione, hexahydro- | Elementary flows/Emission to soil/unspecified | Mass | 1 | kg
1,3-Isobenzofurandione, hexahydro- | Elementary flows/Emission to air/indoor | Mass | 1 | kg
1,3-Isobenzofurandione, hexahydro- | Elementary flows/Emission to air/low population density | Mass | 1 | kg
1,3-Isobenzofurandione, hexahydro- | Elementary flows/Emission to air/unspecified | Mass | 1 | kg
1,3-Isobenzofurandione, hexahydro- | Elementary flows/Emission to air/low population density, long-term | Mass | 1 | kg
1,3-Isobenzofurandione, hexahydro- | Elementary flows/Emission to water/ocean | Mass | 1 | kg
1,3-Isobenzofurandione, hexahydro- | Elementary flows/Emission to water/ground water, long-term | Mass | 1 | kg
1,3-Isobenzofurandione, hexahydro- | Elementary flows/Emission to water/river | Mass | 1 | kg
1,3-Isobenzofurandione, hexahydro- | Elementary flows/Emission to water/unspecified | Mass | 1 | kg
1,3-PHENYLENEDIAMINE | Elementary flows/Emission to air/lower stratosphere + upper troposphere | Mass | 1 | kg
1,3-PHENYLENEDIAMINE | Elementary flows/Emission to water/river, long-term | Mass | 1 | kg
1,3-PHENYLENEDIAMINE | Elementary flows/Emission to air/high population density | Mass | 1 | kg
1,3-PHENYLENEDIAMINE | Elementary flows/Emission to soil/industrial | Mass | 1 | kg
1,3-PHENYLENEDIAMINE | Elementary flows/Emission to water/lake | Mass | 1 | kg
1,3-PHENYLENEDIAMINE | Elementary flows/Emission to soil/agricultural | Mass | 1 | kg
1,3-PHENYLENEDIAMINE | Elementary flows/Emission to water/fresh water, long-term | Mass | 1 | kg
1,3-PHENYLENEDIAMINE | Elementary flows/Emission to soil/unspecified | Mass | 1 | kg
1,3-PHENYLENEDIAMINE | Elementary flows/Emission to air/low population density | Mass | 1 | kg
1,3-PHENYLENEDIAMINE | Elementary flows/Emission to air/unspecified | Mass | 1 | kg
1,3-PHENYLENEDIAMINE | Elementary flows/Emission to water/fresh water | Mass | 1 | kg
1,3-PHENYLENEDIAMINE | Elementary flows/Emission to water/fossil- | Mass | 1 | kg
1,3-PHENYLENEDIAMINE | Elementary flows/Emission to air/low population density, long-term | Mass | 1 | kg
1,3-PHENYLENEDIAMINE | Elementary flows/Emission to water/ocean | Mass | 1 | kg
1,3-PHENYLENEDIAMINE | Elementary flows/Emission to water/ground water, long-term | Mass | 1 | kg
1,3-PHENYLENEDIAMINE | Elementary flows/Emission to water/river | Mass | 1 | kg
1,3-PHENYLENEDIAMINE | Elementary flows/Emission to soil/forestry | Mass | 1 | kg
1,3-PHENYLENEDIAMINE | Elementary flows/Emission to water/unspecified | Mass | 1 | kg
1,3-PHENYLENEDIAMINE | Elementary flows/Emission to water/ground water | Mass | 1 | kg
1,3-Propanediamine | Elementary flows/Emission to air/lower stratosphere + upper troposphere | Mass | 1 | kg
1,3-Propanediamine | Elementary flows/Emission to air/high population density | Mass | 1 | kg
1,3-Propanediamine | Elementary flows/Emission to soil/industrial | Mass | 1 | kg
1,3-Propanediamine | Elementary flows/Emission to soil/agricultural | Mass | 1 | kg
1,3-PROPANEDIAMINE | Elementary flows/Emission to soil/unspecified | Mass | 1 | kg
1,3-Propanediamine | Elementary flows/Emission to air/indoor | Mass | 1 | kg
1,3-Propanediamine | Elementary flows/Emission to air/low population density | Mass | 1 | kg
1,3-Propanediamine | Elementary flows/Emission to air/unspecified | Mass | 1 | kg
1,3-Propanediamine | Elementary flows/Emission to air/low population density, long-term | Mass | 1 | kg
1,3-Propanediamine | Elementary flows/Emission to water/ocean | Mass | 1 | kg
1,3-Propanediamine | Elementary flows/Emission to water/ground water, long-term | Mass | 1 | kg
1,3-Propanediamine | Elementary flows/Emission to water/river | Mass | 1 | kg
1,3-Propanediamine | Elementary flows/Emission to soil/forestry | Mass | 1 | kg
1,3-Propanediamine | Elementary flows/Emission to water/unspecified | Mass | 1 | kg
1,3-Propanediamine, n,n,n',n'-tetramethyl- | Elementary flows/Emission to air/lower stratosphere + upper troposphere | Mass | 1 | kg
1,3-Propanediamine, n,n,n',n'-tetramethyl- | Elementary flows/Emission to air/high population density | Mass | 1 | kg
1,3-Propanediamine, n,n,n',n'-tetramethyl- | Elementary flows/Emission to soil/industrial | Mass | 1 | kg
1,3-Propanediamine, n,n,n',n'-tetramethyl- | Elementary flows/Emission to soil/agricultural | Mass | 1 | kg
1,3-Propanediamine, N,N,N',N'-tetramethyl- | Elementary flows/Emission to soil/unspecified | Mass | 1 | kg
1,3-Propanediamine, n,n,n',n'-tetramethyl- | Elementary flows/Emission to air/indoor | Mass | 1 | kg
1,3-Propanediamine, n,n,n',n'-tetramethyl- | Elementary flows/Emission to air/low population density | Mass | 1 | kg
1,3-Propanediamine, n,n,n',n'-tetramethyl- | Elementary flows/Emission to air/unspecified | Mass | 1 | kg
1,3-Propanediamine, n,n,n',n'-tetramethyl- | Elementary flows/Emission to air/low population density, long-term | Mass | 1 | kg
1,3-Propanediamine, n,n,n',n'-tetramethyl- | Elementary flows/Emission to water/ocean | Mass | 1 | kg
1,3-Propanediamine, n,n,n',n'-tetramethyl- | Elementary flows/Emission to water/ground water, long-term | Mass | 1 | kg
1,3-Propanediamine, n,n,n',n'-tetramethyl- | Elementary flows/Emission to water/river | Mass | 1 | kg
1,3-Propanediamine, n,n,n',n'-tetramethyl- | Elementary flows/Emission to soil/forestry | Mass | 1 | kg
1,3-Propanediamine, n,n,n',n'-tetramethyl- | Elementary flows/Emission to water/unspecified | Mass | 1 | kg
1,3-Propanediamine, n,n-dimethyl- | Elementary flows/Emission to air/lower stratosphere + upper troposphere | Mass | 1 | kg
1,3-Propanediamine, n,n-dimethyl- | Elementary flows/Emission to air/high population density | Mass | 1 | kg
1,3-Propanediamine, n,n-dimethyl- | Elementary flows/Emission to soil/industrial | Mass | 1 | kg
1,3-Propanediamine, n,n-dimethyl- | Elementary flows/Emission to soil/agricultural | Mass | 1 | kg
1,3-Propanediamine, n,n-dimethyl- | Elementary flows/Emission to soil/unspecified | Mass | 1 | kg
1,3-Propanediamine, n,n-dimethyl- | Elementary flows/Emission to air/indoor | Mass | 1 | kg
1,3-Propanediamine, n,n-dimethyl- | Elementary flows/Emission to air/low population density | Mass | 1 | kg
1,3-Propanediamine, n,n-dimethyl- | Elementary flows/Emission to air/unspecified | Mass | 1 | kg
1,3-Propanediamine, n,n-dimethyl- | Elementary flows/Emission to air/low population density, long-term | Mass | 1 | kg
1,3-Propanediamine, n,n-dimethyl- | Elementary flows/Emission to water/ocean | Mass | 1 | kg
1,3-Propanediamine, n,n-dimethyl- | Elementary flows/Emission to water/ground water, long-term | Mass | 1 | kg
1,3-Propanediamine, n,n-dimethyl- | Elementary flows/Emission to water/river | Mass | 1 | kg
1,3-Propanediamine, n,n-dimethyl- | Elementary flows/Emission to water/unspecified | Mass | 1 | kg
1,3-Propanediamine, n-9-octadecenyl-, (z)- | Elementary flows/Emission to air/lower stratosphere + upper troposphere | Mass | 1 | kg
1,3-Propanediamine, n-9-octadecenyl-, (z)- | Elementary flows/Emission to air/high population density | Mass | 1 | kg
1,3-Propanediamine, n-9-octadecenyl-, (z)- | Elementary flows/Emission to soil/industrial | Mass | 1 | kg
1,3-Propanediamine, n-9-octadecenyl-, (z)- | Elementary flows/Emission to soil/agricultural | Mass | 1 | kg
1,3-Propanediamine, N-9-octadecenyl-, (Z)- | Elementary flows/Emission to soil/unspecified | Mass | 1 | kg
1,3-Propanediamine, n-9-octadecenyl-, (z)- | Elementary flows/Emission to air/indoor | Mass | 1 | kg
1,3-Propanediamine, n-9-octadecenyl-, (z)- | Elementary flows/Emission to air/low population density | Mass | 1 | kg
1,3-Propanediamine, n-9-octadecenyl-, (z)- | Elementary flows/Emission to air/unspecified | Mass | 1 | kg
1,3-Propanediamine, n-9-octadecenyl-, (z)- | Elementary flows/Emission to air/low population density, long-term | Mass | 1 | kg
1,3-Propanediamine, n-9-octadecenyl-, (z)- | Elementary flows/Emission to water/ocean | Mass | 1 | kg
1,3-Propanediamine, n-9-octadecenyl-, (z)- | Elementary flows/Emission to water/ground water, long-term | Mass | 1 | kg
1,3-Propanediamine, n-9-octadecenyl-, (z)- | Elementary flows/Emission to water/river | Mass | 1 | kg
1,3-Propanediamine, n-9-octadecenyl-, (z)- | Elementary flows/Emission to soil/forestry | Mass | 1 | kg
1,3-Propanediamine, n-9-octadecenyl-, (z)- | Elementary flows/Emission to water/unspecified | Mass | 1 | kg
1,3-Propanediol | Elementary flows/Emission to air/lower stratosphere + upper troposphere | Mass | 1 | kg
1,3-Propanediol | Elementary flows/Emission to air/high population density | Mass | 1 | kg
1,3-Propanediol | Elementary flows/Emission to soil/industrial | Mass | 1 | kg
1,3-Propanediol | Elementary flows/Emission to soil/agricultural | Mass | 1 | kg
1,3-PROPANEDIOL | Elementary flows/Emission to soil/unspecified | Mass | 1 | kg
1,3-Propanediol | Elementary flows/Emission to air/indoor | Mass | 1 | kg
1,3-Propanediol | Elementary flows/Emission to air/low population density | Mass | 1 | kg
1,3-Propanediol | Elementary flows/Emission to air/unspecified | Mass | 1 | kg
1,3-Propanediol | Elementary flows/Emission to air/low population density, long-term | Mass | 1 | kg
1,3-Propanediol | Elementary flows/Emission to water/ocean | Mass | 1 | kg
1,3-Propanediol | Elementary flows/Emission to water/ground water, long-term | Mass | 1 | kg
1,3-Propanediol | Elementary flows/Emission to water/river | Mass | 1 | kg
1,3-Propanediol | Elementary flows/Emission to soil/forestry | Mass | 1 | kg
1,3-Propanediol | Elementary flows/Emission to water/unspecified | Mass | 1 | kg
1,3-propanediol, 2,2-bis(brme)- | Elementary flows/Emission to air/lower stratosphere + upper troposphere | Mass | 1 | kg
1,3-propanediol, 2,2-bis(brme)- | Elementary flows/Emission to air/high population density | Mass | 1 | kg
1,3-propanediol, 2,2-bis(brme)- | Elementary flows/Emission to soil/industrial | Mass | 1 | kg
1,3-propanediol, 2,2-bis(brme)- | Elementary flows/Emission to soil/agricultural | Mass | 1 | kg
1,3-PROPANEDIOL, 2,2-BIS(BRME)- | Elementary flows/Emission to soil/unspecified | Mass | 1 | kg
1,3-propanediol, 2,2-bis(brme)- | Elementary flows/Emission to air/indoor | Mass | 1 | kg
1,3-propanediol, 2,2-bis(brme)- | Elementary flows/Emission to air/low population density | Mass | 1 | kg
1,3-propanediol, 2,2-bis(brme)- | Elementary flows/Emission to air/unspecified | Mass | 1 | kg
1,3-propanediol, 2,2-bis(brme)- | Elementary flows/Emission to air/low population density, long-term | Mass | 1 | kg
1,3-propanediol, 2,2-bis(brme)- | Elementary flows/Emission to water/ocean | Mass | 1 | kg
1,3-propanediol, 2,2-bis(brme)- | Elementary flows/Emission to water/ground water, long-term | Mass | 1 | kg
1,3-propanediol, 2,2-bis(brme)- | Elementary flows/Emission to water/river | Mass | 1 | kg
1,3-propanediol, 2,2-bis(brme)- | Elementary flows/Emission to soil/forestry | Mass | 1 | kg
1,3-propanediol, 2,2-bis(brme)- | Elementary flows/Emission to water/unspecified | Mass | 1 | kg
1,3-Propanediol, 2,2-dimethyl- | Elementary flows/Emission to air/lower stratosphere + upper troposphere | Mass | 1 | kg
1,3-Propanediol, 2,2-dimethyl- | Elementary flows/Emission to air/high population density | Mass | 1 | kg
1,3-Propanediol, 2,2-dimethyl- | Elementary flows/Emission to soil/industrial | Mass | 1 | kg
1,3-Propanediol, 2,2-dimethyl- | Elementary flows/Emission to soil/agricultural | Mass | 1 | kg
1,3-Propanediol, 2,2-dimethyl- | Elementary flows/Emission to soil/unspecified | Mass | 1 | kg
1,3-Propanediol, 2,2-dimethyl- | Elementary flows/Emission to air/indoor | Mass | 1 | kg
1,3-Propanediol, 2,2-dimethyl- | Elementary flows/Emission to air/low population density | Mass | 1 | kg
1,3-Propanediol, 2,2-dimethyl- | Elementary flows/Emission to air/unspecified | Mass | 1 | kg
1,3-Propanediol, 2,2-dimethyl- | Elementary flows/Emission to air/low population density, long-term | Mass | 1 | kg
1,3-Propanediol, 2,2-dimethyl- | Elementary flows/Emission to water/ocean | Mass | 1 | kg
1,3-Propanediol, 2,2-dimethyl- | Elementary flows/Emission to water/ground water, long-term | Mass | 1 | kg
1,3-Propanediol, 2,2-dimethyl- | Elementary flows/Emission to water/river | Mass | 1 | kg
1,3-Propanediol, 2,2-dimethyl- | Elementary flows/Emission to water/unspecified | Mass | 1 | kg
1,3-Propanediol, 2-bromo-2-nitro- | Elementary flows/Emission to air/lower stratosphere + upper troposphere | Mass | 1 | kg
1,3-Propanediol, 2-bromo-2-nitro- | Elementary flows/Emission to air/high population density | Mass | 1 | kg
1,3-Propanediol, 2-bromo-2-nitro- | Elementary flows/Emission to soil/industrial | Mass | 1 | kg
1,3-Propanediol, 2-bromo-2-nitro- | Elementary flows/Emission to soil/agricultural | Mass | 1 | kg
1,3-Propanediol, 2-bromo-2-nitro- | Elementary flows/Emission to soil/unspecified | Mass | 1 | kg
1,3-Propanediol, 2-bromo-2-nitro- | Elementary flows/Emission to air/indoor | Mass | 1 | kg
1,3-Propanediol, 2-bromo-2-nitro- | Elementary flows/Emission to air/low population density | Mass | 1 | kg
1,3-Propanediol, 2-bromo-2-nitro- | Elementary flows/Emission to air/unspecified | Mass | 1 | kg
1,3-Propanediol, 2-bromo-2-nitro- | Elementary flows/Emission to air/low population density, long-term | Mass | 1 | kg
1,3-Propanediol, 2-bromo-2-nitro- | Elementary flows/Emission to water/ocean | Mass | 1 | kg
1,3-Propanediol, 2-bromo-2-nitro- | Elementary flows/Emission to water/ground water, long-term | Mass | 1 | kg
1,3-Propanediol, 2-bromo-2-nitro- | Elementary flows/Emission to water/river | Mass | 1 | kg
1,3-Propanediol, 2-bromo-2-nitro- | Elementary flows/Emission to water/unspecified | Mass | 1 | kg
1,3-Propanediol, 2-hydroxymethyl-2-nitro- | Elementary flows/Emission to air/lower stratosphere + upper troposphere | Mass | 1 | kg
1,3-Propanediol, 2-hydroxymethyl-2-nitro- | Elementary flows/Emission to water/river, long-term | Mass | 1 | kg
1,3-Propanediol, 2-hydroxymethyl-2-nitro- | Elementary flows/Emission to air/high population density | Mass | 1 | kg
1,3-Propanediol, 2-hydroxymethyl-2-nitro- | Elementary flows/Emission to soil/industrial | Mass | 1 | kg
1,3-Propanediol, 2-hydroxymethyl-2-nitro- | Elementary flows/Emission to water/lake | Mass | 1 | kg
1,3-Propanediol, 2-hydroxymethyl-2-nitro- | Elementary flows/Emission to soil/agricultural | Mass | 1 | kg
1,3-Propanediol, 2-hydroxymethyl-2-nitro- | Elementary flows/Emission to soil/unspecified | Mass | 1 | kg
1,3-Propanediol, 2-hydroxymethyl-2-nitro- | Elementary flows/Emission to air/indoor | Mass | 1 | kg
1,3-Propanediol, 2-hydroxymethyl-2-nitro- | Elementary flows/Emission to air/low population density | Mass | 1 | kg
1,3-Propanediol, 2-hydroxymethyl-2-nitro- | Elementary flows/Emission to air/unspecified | Mass | 1 | kg
1,3-Propanediol, 2-hydroxymethyl-2-nitro- | Elementary flows/Emission to air/low population density, long-term | Mass | 1 | kg
1,3-Propanediol, 2-hydroxymethyl-2-nitro- | Elementary flows/Emission to water/ocean | Mass | 1 | kg
1,3-Propanediol, 2-hydroxymethyl-2-nitro- | Elementary flows/Emission to water/ground water, long-term | Mass | 1 | kg
1,3-Propanediol, 2-hydroxymethyl-2-nitro- | Elementary flows/Emission to water/river | Mass | 1 | kg
1,3-Propanediol, 2-hydroxymethyl-2-nitro- | Elementary flows/Emission to soil/forestry | Mass | 1 | kg
1,3-Propanediol, 2-hydroxymethyl-2-nitro- | Elementary flows/Emission to water/unspecified | Mass | 1 | kg
1,3-Propanediol, 2-hydroxymethyl-2-nitro- | Elementary flows/Emission to water/ground water | Mass | 1 | kg
1,3-Propyl-5-butylcyclohexane | Elementary flows/Emission to air/unspecified | Mass | 1 | kg
1,4-Benzenediamine, 2-methyl- | Elementary flows/Emission to air/lower stratosphere + upper troposphere | Mass | 1 | kg
1,4-Benzenediamine, 2-methyl- | Elementary flows/Emission to water/river, long-term | Mass | 1 | kg
1,4-Benzenediamine, 2-methyl- | Elementary flows/Emission to air/high population density | Mass | 1 | kg
1,4-Benzenediamine, 2-methyl- | Elementary flows/Emission to soil/industrial | Mass | 1 | kg
1,4-Benzenediamine, 2-methyl- | Elementary flows/Emission to water/lake | Mass | 1 | kg
1,4-Benzenediamine, 2-methyl- | Elementary flows/Emission to soil/agricultural | Mass | 1 | kg
1,4-Benzenediamine, 2-methyl- | Elementary flows/Emission to soil/unspecified | Mass | 1 | kg
1,4-Benzenediamine, 2-methyl- | Elementary flows/Emission to air/indoor | Mass | 1 | kg
1,4-Benzenediamine, 2-methyl- | Elementary flows/Emission to air/low population density | Mass | 1 | kg
1,4-Benzenediamine, 2-methyl- | Elementary flows/Emission to air/unspecified | Mass | 1 | kg
1,4-Benzenediamine, 2-methyl- | Elementary flows/Emission to air/low population density, long-term | Mass | 1 | kg
1,4-Benzenediamine, 2-methyl- | Elementary flows/Emission to water/ocean | Mass | 1 | kg
1,4-Benzenediamine, 2-methyl- | Elementary flows/Emission to water/ground water, long-term | Mass | 1 | kg
1,4-Benzenediamine, 2-methyl- | Elementary flows/Emission to water/river | Mass | 1 | kg
1,4-Benzenediamine, 2-methyl- | Elementary flows/Emission to soil/forestry | Mass | 1 | kg
1,4-Benzenediamine, 2-methyl- | Elementary flows/Emission to water/unspecified | Mass | 1 | kg
1,4-Benzenediamine, N,N'-di-2-naphthalenyl- | Elementary flows/Emission to air/lower stratosphere + upper troposphere | Mass | 1 | kg
1,4-Benzenediamine, N,N'-di-2-naphthalenyl- | Elementary flows/Emission to air/high population density | Mass | 1 | kg
1,4-Benzenediamine, N,N'-di-2-naphthalenyl- | Elementary flows/Emission to soil/agricultural | Mass | 1 | kg
1,4-Benzenediamine, N,N'-di-2-naphthalenyl- | Elementary flows/Emission to soil/unspecified | Mass | 1 | kg
1,4-Benzenediamine, N,N'-di-2-naphthalenyl- | Elementary flows/Emission to air/indoor | Mass | 1 | kg
1,4-Benzenediamine, N,N'-di-2-naphthalenyl- | Elementary flows/Emission to air/low population density | Mass | 1 | kg
1,4-Benzenediamine, N,N'-di-2-naphthalenyl- | Elementary flows/Emission to air/unspecified | Mass | 1 | kg
1,4-Benzenediamine, N,N'-di-2-naphthalenyl- | Elementary flows/Emission to air/low population density, long-term | Mass | 1 | kg
1,4-Benzenediamine, N,N'-di-2-naphthalenyl- | Elementary flows/Emission to water/ocean | Mass | 1 | kg
1,4-Benzenediamine, N,N'-di-2-naphthalenyl- | Elementary flows/Emission to water/unspecified | Mass | 1 | kg
1,4-Benzenediamine, n-(1,3-dimethylbutyl)-n'-phenyl- | Elementary flows/Emission to air/lower stratosphere + upper troposphere | Mass | 1 | kg
1,4-Benzenediamine, n-(1,3-dimethylbutyl)-n'-phenyl- | Elementary flows/Emission to air/high population density | Mass | 1 | kg
1,4-Benzenediamine, n-(1,3-dimethylbutyl)-n'-phenyl- | Elementary flows/Emission to soil/industrial | Mass | 1 | kg
1,4-Benzenediamine, n-(1,3-dimethylbutyl)-n'-phenyl- | Elementary flows/Emission to soil/agricultural | Mass | 1 | kg
1,4-Benzenediamine, n-(1,3-dimethylbutyl)-n'-phenyl- | Elementary flows/Emission to soil/unspecified | Mass | 1 | kg
1,4-Benzenediamine, n-(1,3-dimethylbutyl)-n'-phenyl- | Elementary flows/Emission to air/indoor | Mass | 1 | kg
1,4-Benzenediamine, n-(1,3-dimethylbutyl)-n'-phenyl- | Elementary flows/Emission to air/low population density | Mass | 1 | kg
1,4-Benzenediamine, n-(1,3-dimethylbutyl)-n'-phenyl- | Elementary flows/Emission to air/unspecified | Mass | 1 | kg
1,4-Benzenediamine, n-(1,3-dimethylbutyl)-n'-phenyl- | Elementary flows/Emission to air/low population density, long-term | Mass | 1 | kg
1,4-Benzenediamine, n-(1,3-dimethylbutyl)-n'-phenyl- | Elementary flows/Emission to water/ocean | Mass | 1 | kg
1,4-Benzenediamine, n-(1,3-dimethylbutyl)-n'-phenyl- | Elementary flows/Emission to water/ground water, long-term | Mass | 1 | kg
1,4-Benzenediamine, n-(1,3-dimethylbutyl)-n'-phenyl- | Elementary flows/Emission to water/river | Mass | 1 | kg
1,4-Benzenediamine, n-(1,3-dimethylbutyl)-n'-phenyl- | Elementary flows/Emission to water/unspecified | Mass | 1 | kg
1,4-Benzenedicarbonyl dichloride | Elementary flows/Emission to air/lower stratosphere + upper troposphere | Mass | 1 | kg
1,4-Benzenedicarbonyl dichloride | Elementary flows/Emission to air/high population density | Mass | 1 | kg
1,4-Benzenedicarbonyl dichloride | Elementary flows/Emission to soil/industrial | Mass | 1 | kg
1,4-Benzenedicarbonyl dichloride | Elementary flows/Emission to soil/agricultural | Mass | 1 | kg
1,4-Benzenedicarbonyl dichloride | Elementary flows/Emission to soil/unspecified | Mass | 1 | kg
1,4-Benzenedicarbonyl dichloride | Elementary flows/Emission to air/indoor | Mass | 1 | kg
1,4-Benzenedicarbonyl dichloride | Elementary flows/Emission to air/low population density | Mass | 1 | kg
1,4-Benzenedicarbonyl dichloride | Elementary flows/Emission to air/unspecified | Mass | 1 | kg
1,4-Benzenedicarbonyl dichloride | Elementary flows/Emission to air/low population density, long-term | Mass | 1 | kg
1,4-Benzenedicarbonyl dichloride | Elementary flows/Emission to water/ocean | Mass | 1 | kg
1,4-Benzenedicarbonyl dichloride | Elementary flows/Emission to water/ground water, long-term | Mass | 1 | kg
1,4-Benzenedicarbonyl dichloride | Elementary flows/Emission to water/river | Mass | 1 | kg
1,4-Benzenedicarbonyl dichloride | Elementary flows/Emission to water/unspecified | Mass | 1 | kg
1,4-Benzenediol, 2,3,5-trimethyl- | Elementary flows/Emission to air/lower stratosphere + upper troposphere | Mass | 1 | kg
1,4-Benzenediol, 2,3,5-trimethyl- | Elementary flows/Emission to air/high population density | Mass | 1 | kg
1,4-Benzenediol, 2,3,5-trimethyl- | Elementary flows/Emission to soil/industrial | Mass | 1 | kg
1,4-Benzenediol, 2,3,5-trimethyl- | Elementary flows/Emission to soil/agricultural | Mass | 1 | kg
1,4-Benzenediol, 2,3,5-trimethyl- | Elementary flows/Emission to soil/unspecified | Mass | 1 | kg
1,4-Benzenediol, 2,3,5-trimethyl- | Elementary flows/Emission to air/indoor | Mass | 1 | kg
1,4-Benzenediol, 2,3,5-trimethyl- | Elementary flows/Emission to air/low population density | Mass | 1 | kg
1,4-Benzenediol, 2,3,5-trimethyl- | Elementary flows/Emission to air/unspecified | Mass | 1 | kg
1,4-Benzenediol, 2,3,5-trimethyl- | Elementary flows/Emission to air/low population density, long-term | Mass | 1 | kg
1,4-Benzenediol, 2,3,5-trimethyl- | Elementary flows/Emission to water/ocean | Mass | 1 | kg
1,4-Benzenediol, 2,3,5-trimethyl- | Elementary flows/Emission to water/ground water, long-term | Mass | 1 | kg
1,4-Benzenediol, 2,3,5-trimethyl- | Elementary flows/Emission to water/river | Mass | 1 | kg
1,4-Benzenediol, 2,3,5-trimethyl- | Elementary flows/Emission to water/unspecified | Mass | 1 | kg
1,4-Benzenediol, 2-(1,1-dimethylethyl)- | Elementary flows/Emission to air/lower stratosphere + upper troposphere | Mass | 1 | kg
1,4-Benzenediol, 2-(1,1-dimethylethyl)- | Elementary flows/Emission to air/high population density | Mass | 1 | kg
1,4-Benzenediol, 2-(1,1-dimethylethyl)- | Elementary flows/Emission to soil/industrial | Mass | 1 | kg
1,4-Benzenediol, 2-(1,1-dimethylethyl)- | Elementary flows/Emission to soil/agricultural | Mass | 1 | kg
1,4-Benzenediol, 2-(1,1-dimethylethyl)- | Elementary flows/Emission to soil/unspecified | Mass | 1 | kg
1,4-Benzenediol, 2-(1,1-dimethylethyl)- | Elementary flows/Emission to air/indoor | Mass | 1 | kg
1,4-Benzenediol, 2-(1,1-dimethylethyl)- | Elementary flows/Emission to air/low population density | Mass | 1 | kg
1,4-Benzenediol, 2-(1,1-dimethylethyl)- | Elementary flows/Emission to air/unspecified | Mass | 1 | kg
1,4-Benzenediol, 2-(1,1-dimethylethyl)- | Elementary flows/Emission to air/low population density, long-term | Mass | 1 | kg
1,4-Benzenediol, 2-(1,1-dimethylethyl)- | Elementary flows/Emission to water/ocean | Mass | 1 | kg
1,4-Benzenediol, 2-(1,1-dimethylethyl)- | Elementary flows/Emission to water/ground water, long-term | Mass | 1 | kg
1,4-Benzenediol, 2-(1,1-dimethylethyl)- | Elementary flows/Emission to water/river | Mass | 1 | kg
1,4-Benzenediol, 2-(1,1-dimethylethyl)- | Elementary flows/Emission to soil/forestry | Mass | 1 | kg
1,4-Benzenediol, 2-(1,1-dimethylethyl)- | Elementary flows/Emission to water/unspecified | Mass | 1 | kg
1,4-Benzenediol, 2-methyl- | Elementary flows/Emission to air/lower stratosphere + upper troposphere | Mass | 1 | kg
1,4-Benzenediol, 2-methyl- | Elementary flows/Emission to air/high population density | Mass | 1 | kg
1,4-Benzenediol, 2-methyl- | Elementary flows/Emission to soil/agricultural | Mass | 1 | kg
1,4-Benzenediol, 2-methyl- | Elementary flows/Emission to soil/unspecified | Mass | 1 | kg
1,4-Benzenediol, 2-methyl- | Elementary flows/Emission to air/indoor | Mass | 1 | kg
1,4-Benzenediol, 2-methyl- | Elementary flows/Emission to air/low population density | Mass | 1 | kg
1,4-Benzenediol, 2-methyl- | Elementary flows/Emission to air/unspecified | Mass | 1 | kg
1,4-Benzenediol, 2-methyl- | Elementary flows/Emission to air/low population density, long-term | Mass | 1 | kg
1,4-Benzenediol, 2-methyl- | Elementary flows/Emission to water/ocean | Mass | 1 | kg
1,4-Benzenediol, 2-methyl- | Elementary flows/Emission to water/unspecified | Mass | 1 | kg
1,4-Benzodioxan | Elementary flows/Emission to air/lower stratosphere + upper troposphere | Mass | 1 | kg
1,4-Benzodioxan | Elementary flows/Emission to air/high population density | Mass | 1 | kg
1,4-Benzodioxan | Elementary flows/Emission to soil/industrial | Mass | 1 | kg
1,4-Benzodioxan | Elementary flows/Emission to soil/agricultural | Mass | 1 | kg
1,4-BENZODIOXAN | Elementary flows/Emission to soil/unspecified | Mass | 1 | kg
1,4-Benzodioxan | Elementary flows/Emission to air/indoor | Mass | 1 | kg
1,4-Benzodioxan | Elementary flows/Emission to air/low population density | Mass | 1 | kg
1,4-Benzodioxan | Elementary flows/Emission to air/unspecified | Mass | 1 | kg
1,4-Benzodioxan | Elementary flows/Emission to air/low population density, long-term | Mass | 1 | kg
1,4-Benzodioxan | Elementary flows/Emission to water/ocean | Mass | 1 | kg
1,4-Benzodioxan | Elementary flows/Emission to water/ground water, long-term | Mass | 1 | kg
1,4-Benzodioxan | Elementary flows/Emission to water/river | Mass | 1 | kg
1,4-Benzodioxan | Elementary flows/Emission to soil/forestry | Mass | 1 | kg
1,4-Benzodioxan | Elementary flows/Emission to water/unspecified | Mass | 1 | kg
1,4-Benzoquinone | Elementary flows/Emission to air/high population density | Mass | 1 | kg
1,4-Benzoquinone | Elementary flows/Emission to soil/unspecified | Mass | 1 | kg
1,4-Benzoquinone | Elementary flows/Emission to air/low population density | Mass | 1 | kg
1,4-Benzoquinone | Elementary flows/Emission to air/unspecified | Mass | 1 | kg
1,4-Bis(chloromethoxy)-p-xylene | Elementary flows/Emission to air/lower stratosphere + upper troposphere | Mass | 1 | kg
1,4-Bis(chloromethoxy)-p-xylene | Elementary flows/Emission to soil/industrial | Mass | 1 | kg
1,4-Bis(chloromethoxy)-p-xylene | Elementary flows/Emission to soil/agricultural | Mass | 1 | kg
1,4-Bis(chloromethoxy)-p-xylene | Elementary flows/Emission to soil/unspecified | Mass | 1 | kg
1,4-Bis(chloromethoxy)-p-xylene | Elementary flows/Emission to air/low population density | Mass | 1 | kg
1,4-Bis(chloromethoxy)-p-xylene | Elementary flows/Emission to air/unspecified | Mass | 1 | kg
1,4-Bis(chloromethoxy)-p-xylene | Elementary flows/Emission to air/low population density, long-term | Mass | 1 | kg
1,4-Bis(chloromethoxy)-p-xylene | Elementary flows/Emission to water/ocean | Mass | 1 | kg
1,4-Bis(chloromethoxy)-p-xylene | Elementary flows/Emission to water/ground water, long-term | Mass | 1 | kg
1,4-Bis(chloromethoxy)-p-xylene | Elementary flows/Emission to soil/forestry | Mass | 1 | kg
1,4-Bis(chloromethoxy)-p-xylene | Elementary flows/Emission to water/unspecified | Mass | 1 | kg
1,4-Bis(chloromethoxy)-p-xylene | Elementary flows/Emission to water/ground water | Mass | 1 | kg
1,4-Butanediol | Elementary flows/Emission to air/lower stratosphere + upper troposphere | Mass | 1 | kg
1,4-Butanediol | Elementary flows/Emission to water/river, long-term | Mass | 1 | kg
1,4-Butanediol | Elementary flows/Emission to air/high population density | Mass | 1 | kg
1,4-Butanediol | Elementary flows/Emission to soil/industrial | Mass | 1 | kg
1,4-Butanediol | Elementary flows/Emission to water/lake | Mass | 1 | kg
1,4-Butanediol | Elementary flows/Emission to soil/agricultural | Mass | 1 | kg
1,4-Butanediol | Elementary flows/Emission to water/fresh water, long-term | Mass | 1 | kg
1,4-Butanediol | Elementary flows/Emission to soil/unspecified | Mass | 1 | kg
1,4-Butanediol | Elementary flows/Emission to air/indoor | Mass | 1 | kg
1,4-Butanediol | Elementary flows/Emission to air/low population density | Mass | 1 | kg
1,4-Butanediol | Elementary flows/Emission to air/unspecified | Mass | 1 | kg
1,4-Butanediol | Elementary flows/Emission to water/fresh water | Mass | 1 | kg
1,4-Butanediol | Elementary flows/Emission to water/fossil- | Mass | 1 | kg
1,4-Butanediol | Elementary flows/Emission to water/surface water | Mass | 1 | kg
1,4-Butanediol | Elementary flows/Emission to air/low population density, long-term | Mass | 1 | kg
1,4-Butanediol | Elementary flows/Emission to water/ocean | Mass | 1 | kg
1,4-Butanediol | Elementary flows/Emission to water/ground water, long-term | Mass | 1 | kg
1,4-Butanediol | Elementary flows/Emission to water/river | Mass | 1 | kg
1,4-Butanediol | Elementary flows/Emission to soil/forestry | Mass | 1 | kg
1,4-Butanediol | Elementary flows/Emission to water/unspecified | Mass | 1 | kg
1,4-Butanediol | Elementary flows/Emission to water/ground water | Mass | 1 | kg
1,4-Di(propan-2-yl)benzene | Elementary flows/Emission to air/unspecified | Mass | 1 | kg
1,4-DIAZABICYCLO(2,2,2)OCTANE (DABCO) | Elementary flows/Emission to soil/unspecified | Mass | 1 | kg
1,4-Diazabicyclo(2,2,2)octane (dabco) | Elementary flows/Emission to air/lower stratosphere + upper troposphere | Mass | 1 | kg
1,4-Diazabicyclo(2,2,2)octane (dabco) | Elementary flows/Emission to air/high population density | Mass | 1 | kg
1,4-Diazabicyclo(2,2,2)octane (dabco) | Elementary flows/Emission to soil/industrial | Mass | 1 | kg
1,4-Diazabicyclo(2,2,2)octane (dabco) | Elementary flows/Emission to soil/agricultural | Mass | 1 | kg
1,4-Diazabicyclo(2,2,2)octane (dabco) | Elementary flows/Emission to air/indoor | Mass | 1 | kg
1,4-Diazabicyclo(2,2,2)octane (dabco) | Elementary flows/Emission to air/low population density | Mass | 1 | kg
1,4-Diazabicyclo(2,2,2)octane (dabco) | Elementary flows/Emission to air/unspecified | Mass | 1 | kg
1,4-Diazabicyclo(2,2,2)octane (dabco) | Elementary flows/Emission to air/low population density, long-term | Mass | 1 | kg
1,4-Diazabicyclo(2,2,2)octane (dabco) | Elementary flows/Emission to water/ocean | Mass | 1 | kg
1,4-Diazabicyclo(2,2,2)octane (dabco) | Elementary flows/Emission to water/ground water, long-term | Mass | 1 | kg
1,4-Diazabicyclo(2,2,2)octane (dabco) | Elementary flows/Emission to water/river | Mass | 1 | kg
1,4-Diazabicyclo(2,2,2)octane (dabco) | Elementary flows/Emission to soil/forestry | Mass | 1 | kg
1,4-Diazabicyclo(2,2,2)octane (dabco) | Elementary flows/Emission to water/unspecified | Mass | 1 | kg
1,4-dichlorobenzene | Elementary flows/Emission to air/lower stratosphere + upper troposphere | Mass | 1 | kg
1,4-dichlorobenzene | Elementary flows/Emission to water/river, long-term | Mass | 1 | kg
1,4-dichlorobenzene | Elementary flows/Emission to air/high population density | Mass | 1 | kg
1,4-dichlorobenzene | Elementary flows/Emission to soil/industrial | Mass | 1 | kg
1,4-dichlorobenzene | Elementary flows/Emission to water/lake | Mass | 1 | kg
1,4-dichlorobenzene | Elementary flows/Emission to soil/agricultural | Mass | 1 | kg
1,4-dichlorobenzene | Elementary flows/Emission to water/fresh water, long-term | Mass | 1 | kg
1,4-dichlorobenzene | Elementary flows/Emission to soil/unspecified | Mass | 1 | kg
1,4-dichlorobenzene | Elementary flows/Emission to air/low population density | Mass | 1 | kg
1,4-dichlorobenzene | Elementary flows/Emission to air/unspecified | Mass | 1 | kg
1,4-dichlorobenzene | Elementary flows/Emission to water/fresh water | Mass | 1 | kg
1,4-dichlorobenzene | Elementary flows/Emission to water/fossil- | Mass | 1 | kg
1,4-dichlorobenzene | Elementary flows/Emission to air/low population density, long-term | Mass | 1 | kg
1,4-dichlorobenzene | Elementary flows/Emission to water/ocean | Mass | 1 | kg
1,4-dichlorobenzene | Elementary flows/Emission to water/ground water, long-term | Mass | 1 | kg
1,4-dichlorobenzene | Elementary flows/Emission to water/river | Mass | 1 | kg
1,4-dichlorobenzene | Elementary flows/Emission to soil/forestry | Mass | 1 | kg
1,4-dichlorobenzene | Elementary flows/Emission to water/unspecified | Mass | 1 | kg
1,4-dichlorobenzene | Elementary flows/Emission to water/ground water | Mass | 1 | kg
1,4-Dichlorobutane | Elementary flows/Emission to air/lower stratosphere + upper troposphere | Mass | 1 | kg
1,4-Dichlorobutane | Elementary flows/Emission to air/high population density | Mass | 1 | kg
1,4-Dichlorobutane | Elementary flows/Emission to soil/industrial | Mass | 1 | kg
1,4-Dichlorobutane | Elementary flows/Emission to soil/agricultural | Mass | 1 | kg
1,4-DICHLOROBUTANE | Elementary flows/Emission to soil/unspecified | Mass | 1 | kg
1,4-Dichlorobutane | Elementary flows/Emission to air/indoor | Mass | 1 | kg
1,4-Dichlorobutane | Elementary flows/Emission to air/low population density | Mass | 1 | kg
1,4-Dichlorobutane | Elementary flows/Emission to air/unspecified | Mass | 1 | kg
1,4-Dichlorobutane | Elementary flows/Emission to air/low population density, long-term | Mass | 1 | kg
1,4-Dichlorobutane | Elementary flows/Emission to water/ocean | Mass | 1 | kg
1,4-Dichlorobutane | Elementary flows/Emission to water/ground water, long-term | Mass | 1 | kg
1,4-Dichlorobutane | Elementary flows/Emission to water/river | Mass | 1 | kg
1,4-Dichlorobutane | Elementary flows/Emission to soil/forestry | Mass | 1 | kg
1,4-Dichlorobutane | Elementary flows/Emission to water/unspecified | Mass | 1 | kg
1,4-Diethylbenzene | Elementary flows/Emission to air/unspecified | Mass | 1 | kg
1,4-Dihydroxy-9,10-anthracenedione | Elementary flows/Emission to air/lower stratosphere + upper troposphere | Mass | 1 | kg
1,4-Dihydroxy-9,10-anthracenedione | Elementary flows/Emission to air/high population density | Mass | 1 | kg
1,4-Dihydroxy-9,10-anthracenedione | Elementary flows/Emission to soil/industrial | Mass | 1 | kg
1,4-Dihydroxy-9,10-anthracenedione | Elementary flows/Emission to soil/agricultural | Mass | 1 | kg
1,4-DIHYDROXY-9,10-ANTHRACENEDIONE | Elementary flows/Emission to soil/unspecified | Mass | 1 | kg
1,4-Dihydroxy-9,10-anthracenedione | Elementary flows/Emission to air/indoor | Mass | 1 | kg
1,4-Dihydroxy-9,10-anthracenedione | Elementary flows/Emission to air/low population density | Mass | 1 | kg
1,4-Dihydroxy-9,10-anthracenedione | Elementary flows/Emission to air/unspecified | Mass | 1 | kg
1,4-Dihydroxy-9,10-anthracenedione | Elementary flows/Emission to air/low population density, long-term | Mass | 1 | kg
1,4-Dihydroxy-9,10-anthracenedione | Elementary flows/Emission to water/ocean | Mass | 1 | kg
1,4-Dihydroxy-9,10-anthracenedione | Elementary flows/Emission to water/ground water, long-term | Mass | 1 | kg
1,4-Dihydroxy-9,10-anthracenedione | Elementary flows/Emission to water/river | Mass | 1 | kg
1,4-Dihydroxy-9,10-anthracenedione | Elementary flows/Emission to soil/forestry | Mass | 1 | kg
1,4-Dihydroxy-9,10-anthracenedione | Elementary flows/Emission to water/unspecified | Mass | 1 | kg
1,4-Dimethyl-2-ethylbenzene | Elementary flows/Emission to air/unspecified | Mass | 1 | kg
1,4-Dimethylcyclohexane | Elementary flows/Emission to air/lower stratosphere + upper troposphere | Mass | 1 | kg
1,4-Dimethylcyclohexane | Elementary flows/Emission to air/high population density | Mass | 1 | kg
1,4-Dimethylcyclohexane | Elementary flows/Emission to soil/industrial | Mass | 1 | kg
1,4-Dimethylcyclohexane | Elementary flows/Emission to soil/agricultural | Mass | 1 | kg
1,4-DIMETHYLCYCLOHEXANE | Elementary flows/Emission to soil/unspecified | Mass | 1 | kg
1,4-Dimethylcyclohexane | Elementary flows/Emission to air/indoor | Mass | 1 | kg
1,4-Dimethylcyclohexane | Elementary flows/Emission to air/low population density | Mass | 1 | kg
1,4-Dimethylcyclohexane | Elementary flows/Emission to air/unspecified | Mass | 1 | kg
1,4-Dimethylcyclohexane | Elementary flows/Emission to air/low population density, long-term | Mass | 1 | kg
1,4-Dimethylcyclohexane | Elementary flows/Emission to water/ocean | Mass | 1 | kg
1,4-Dimethylcyclohexane | Elementary flows/Emission to water/ground water, long-term | Mass | 1 | kg
1,4-Dimethylcyclohexane | Elementary flows/Emission to water/river | Mass | 1 | kg
1,4-Dimethylcyclohexane | Elementary flows/Emission to soil/forestry | Mass | 1 | kg
1,4-Dimethylcyclohexane | Elementary flows/Emission to water/unspecified | Mass | 1 | kg
1,4-dinitrobenzene | Elementary flows/Emission to air/lower stratosphere + upper troposphere | Mass | 1 | kg
1,4-dinitrobenzene | Elementary flows/Emission to water/river, long-term | Mass | 1 | kg
1,4-dinitrobenzene | Elementary flows/Emission to air/high population density | Mass | 1 | kg
1,4-dinitrobenzene | Elementary flows/Emission to soil/industrial | Mass | 1 | kg
1,4-dinitrobenzene | Elementary flows/Emission to water/lake | Mass | 1 | kg
1,4-dinitrobenzene | Elementary flows/Emission to soil/agricultural | Mass | 1 | kg
1,4-dinitrobenzene | Elementary flows/Emission to water/fresh water, long-term | Mass | 1 | kg
1,4-dinitrobenzene | Elementary flows/Emission to soil/unspecified | Mass | 1 | kg
1,4-dinitrobenzene | Elementary flows/Emission to air/low population density | Mass | 1 | kg
1,4-dinitrobenzene | Elementary flows/Emission to air/unspecified | Mass | 1 | kg
1,4-dinitrobenzene | Elementary flows/Emission to water/fresh water | Mass | 1 | kg
1,4-dinitrobenzene | Elementary flows/Emission to water/fossil- | Mass | 1 | kg
1,4-dinitrobenzene | Elementary flows/Emission to air/low population density, long-term | Mass | 1 | kg
1,4-dinitrobenzene | Elementary flows/Emission to water/ocean | Mass | 1 | kg
1,4-dinitrobenzene | Elementary flows/Emission to water/ground water, long-term | Mass | 1 | kg
1,4-dinitrobenzene | Elementary flows/Emission to water/river | Mass | 1 | kg
1,4-dinitrobenzene | Elementary flows/Emission to soil/forestry | Mass | 1 | kg
1,4-dinitrobenzene | Elementary flows/Emission to water/unspecified | Mass | 1 | kg
1,4-dinitrobenzene | Elementary flows/Emission to water/ground water | Mass | 1 | kg
1,4-DIOXANE | Elementary flows/Emission to air/lower stratosphere + upper troposphere | Mass | 1 | kg
1,4-DIOXANE | Elementary flows/Emission to water/river, long-term | Mass | 1 | kg
1,4-DIOXANE | Elementary flows/Emission to air/high population density | Mass | 1 | kg
1,4-DIOXANE | Elementary flows/Emission to soil/industrial | Mass | 1 | kg
1,4-DIOXANE | Elementary flows/Emission to water/lake | Mass | 1 | kg
1,4-DIOXANE | Elementary flows/Emission to soil/agricultural | Mass | 1 | kg
1,4-DIOXANE | Elementary flows/Emission to water/fresh water, long-term | Mass | 1 | kg
1,4-DIOXANE | Elementary flows/Emission to soil/unspecified | Mass | 1 | kg
1,4-Dioxane | Elementary flows/Emission to air/indoor | Mass | 1 | kg
1,4-DIOXANE | Elementary flows/Emission to air/low population density | Mass | 1 | kg
1,4-DIOXANE | Elementary flows/Emission to air/unspecified | Mass | 1 | kg
1,4-DIOXANE | Elementary flows/Emission to water/fresh water | Mass | 1 | kg
1,4-DIOXANE | Elementary flows/Emission to water/fossil- | Mass | 1 | kg
1,4-DIOXANE | Elementary flows/Emission to air/low population density, long-term | Mass | 1 | kg
1,4-DIOXANE | Elementary flows/Emission to water/ocean | Mass | 1 | kg
1,4-DIOXANE | Elementary flows/Emission to water/ground water, long-term | Mass | 1 | kg
1,4-DIOXANE | Elementary flows/Emission to water/river | Mass | 1 | kg
1,4-DIOXANE | Elementary flows/Emission to soil/forestry | Mass | 1 | kg
1,4-DIOXANE | Elementary flows/Emission to water/unspecified | Mass | 1 | kg
1,4-DIOXANE | Elementary flows/Emission to water/ground water | Mass | 1 | kg
1,4-Dithiane | Elementary flows/Emission to air/lower stratosphere + upper troposphere | Mass | 1 | kg
1,4-Dithiane | Elementary flows/Emission to water/river, long-term | Mass | 1 | kg
1,4-Dithiane | Elementary flows/Emission to air/high population density | Mass | 1 | kg
1,4-Dithiane | Elementary flows/Emission to soil/industrial | Mass | 1 | kg
1,4-Dithiane | Elementary flows/Emission to water/lake | Mass | 1 | kg
1,4-Dithiane | Elementary flows/Emission to soil/agricultural | Mass | 1 | kg
1,4-DITHIANE | Elementary flows/Emission to soil/unspecified | Mass | 1 | kg
1,4-Dithiane | Elementary flows/Emission to air/indoor | Mass | 1 | kg
1,4-Dithiane | Elementary flows/Emission to air/low population density | Mass | 1 | kg
1,4-Dithiane | Elementary flows/Emission to air/unspecified | Mass | 1 | kg
1,4-Dithiane | Elementary flows/Emission to air/low population density, long-term | Mass | 1 | kg
1,4-Dithiane | Elementary flows/Emission to water/ocean | Mass | 1 | kg
1,4-Dithiane | Elementary flows/Emission to water/ground water, long-term | Mass | 1 | kg
1,4-Dithiane | Elementary flows/Emission to water/river | Mass | 1 | kg
1,4-Dithiane | Elementary flows/Emission to soil/forestry | Mass | 1 | kg
1,4-Dithiane | Elementary flows/Emission to water/unspecified | Mass | 1 | kg
1,4-Dithiane | Elementary flows/Emission to water/ground water | Mass | 1 | kg
1,4-Dithiothreitol | Elementary flows/Emission to air/lower stratosphere + upper troposphere | Mass | 1 | kg
1,4-Dithiothreitol | Elementary flows/Emission to air/high population density | Mass | 1 | kg
1,4-Dithiothreitol | Elementary flows/Emission to soil/industrial | Mass | 1 | kg
1,4-Dithiothreitol | Elementary flows/Emission to soil/agricultural | Mass | 1 | kg
1,4-Dithiothreitol | Elementary flows/Emission to soil/unspecified | Mass | 1 | kg
1,4-Dithiothreitol | Elementary flows/Emission to air/indoor | Mass | 1 | kg
1,4-Dithiothreitol | Elementary flows/Emission to air/low population density | Mass | 1 | kg
1,4-Dithiothreitol | Elementary flows/Emission to air/unspecified | Mass | 1 | kg
1,4-Dithiothreitol | Elementary flows/Emission to air/low population density, long-term | Mass | 1 | kg
1,4-Dithiothreitol | Elementary flows/Emission to water/ocean | Mass | 1 | kg
1,4-Dithiothreitol | Elementary flows/Emission to water/ground water, long-term | Mass | 1 | kg
1,4-Dithiothreitol | Elementary flows/Emission to water/river | Mass | 1 | kg
1,4-Dithiothreitol | Elementary flows/Emission to soil/forestry | Mass | 1 | kg
1,4-Dithiothreitol | Elementary flows/Emission to water/unspecified | Mass | 1 | kg
1,4-Naphthalenedione, 5-hydroxy-2-methyl- | Elementary flows/Emission to air/lower stratosphere + upper troposphere | Mass | 1 | kg
1,4-Naphthalenedione, 5-hydroxy-2-methyl- | Elementary flows/Emission to air/high population density | Mass | 1 | kg
1,4-Naphthalenedione, 5-hydroxy-2-methyl- | Elementary flows/Emission to soil/industrial | Mass | 1 | kg
1,4-Naphthalenedione, 5-hydroxy-2-methyl- | Elementary flows/Emission to soil/agricultural | Mass | 1 | kg
1,4-Naphthalenedione, 5-hydroxy-2-methyl- | Elementary flows/Emission to soil/unspecified | Mass | 1 | kg
1,4-Naphthalenedione, 5-hydroxy-2-methyl- | Elementary flows/Emission to air/indoor | Mass | 1 | kg
1,4-Naphthalenedione, 5-hydroxy-2-methyl- | Elementary flows/Emission to air/low population density | Mass | 1 | kg
1,4-Naphthalenedione, 5-hydroxy-2-methyl- | Elementary flows/Emission to air/unspecified | Mass | 1 | kg
1,4-Naphthalenedione, 5-hydroxy-2-methyl- | Elementary flows/Emission to air/low population density, long-term | Mass | 1 | kg
1,4-Naphthalenedione, 5-hydroxy-2-methyl- | Elementary flows/Emission to water/ocean | Mass | 1 | kg
1,4-Naphthalenedione, 5-hydroxy-2-methyl- | Elementary flows/Emission to water/ground water, long-term | Mass | 1 | kg
1,4-Naphthalenedione, 5-hydroxy-2-methyl- | Elementary flows/Emission to water/river | Mass | 1 | kg
1,4-Naphthalenedione, 5-hydroxy-2-methyl- | Elementary flows/Emission to soil/forestry | Mass | 1 | kg
1,4-Naphthalenedione, 5-hydroxy-2-methyl- | Elementary flows/Emission to water/unspecified | Mass | 1 | kg
1,4-Naphthoquinone | Elementary flows/Emission to air/lower stratosphere + upper troposphere | Mass | 1 | kg
1,4-Naphthoquinone | Elementary flows/Emission to air/high population density | Mass | 1 | kg
1,4-Naphthoquinone | Elementary flows/Emission to soil/industrial | Mass | 1 | kg
1,4-Naphthoquinone | Elementary flows/Emission to soil/agricultural | Mass | 1 | kg
1,4-NAPHTHOQUINONE | Elementary flows/Emission to soil/unspecified | Mass | 1 | kg
1,4-Naphthoquinone | Elementary flows/Emission to air/indoor | Mass | 1 | kg
1,4-Naphthoquinone | Elementary flows/Emission to air/low population density | Mass | 1 | kg
1,4-Naphthoquinone | Elementary flows/Emission to air/unspecified | Mass | 1 | kg
1,4-Naphthoquinone | Elementary flows/Emission to air/low population density, long-term | Mass | 1 | kg
1,4-Naphthoquinone | Elementary flows/Emission to water/ocean | Mass | 1 | kg
1,4-Naphthoquinone | Elementary flows/Emission to water/ground water, long-term | Mass | 1 | kg
1,4-Naphthoquinone | Elementary flows/Emission to water/river | Mass | 1 | kg
1,4-Naphthoquinone | Elementary flows/Emission to soil/forestry | Mass | 1 | kg
1,4-Naphthoquinone | Elementary flows/Emission to water/unspecified | Mass | 1 | kg
1,4-Pentadien-3-ol, 3-methyl-1-(2,6,6-trimethyl-1-cyclohexen-1-yl)- | Elementary flows/Emission to air/lower stratosphere + upper troposphere | Mass | 1 | kg
1,4-Pentadien-3-ol, 3-methyl-1-(2,6,6-trimethyl-1-cyclohexen-1-yl)- | Elementary flows/Emission to air/high population density | Mass | 1 | kg
1,4-Pentadien-3-ol, 3-methyl-1-(2,6,6-trimethyl-1-cyclohexen-1-yl)- | Elementary flows/Emission to soil/industrial | Mass | 1 | kg
1,4-Pentadien-3-ol, 3-methyl-1-(2,6,6-trimethyl-1-cyclohexen-1-yl)- | Elementary flows/Emission to soil/agricultural | Mass | 1 | kg
1,4-Pentadien-3-ol, 3-methyl-1-(2,6,6-trimethyl-1-cyclohexen-1-yl)- | Elementary flows/Emission to soil/unspecified | Mass | 1 | kg
1,4-Pentadien-3-ol, 3-methyl-1-(2,6,6-trimethyl-1-cyclohexen-1-yl)- | Elementary flows/Emission to air/indoor | Mass | 1 | kg
1,4-Pentadien-3-ol, 3-methyl-1-(2,6,6-trimethyl-1-cyclohexen-1-yl)- | Elementary flows/Emission to air/low population density | Mass | 1 | kg
1,4-Pentadien-3-ol, 3-methyl-1-(2,6,6-trimethyl-1-cyclohexen-1-yl)- | Elementary flows/Emission to air/unspecified | Mass | 1 | kg
1,4-Pentadien-3-ol, 3-methyl-1-(2,6,6-trimethyl-1-cyclohexen-1-yl)- | Elementary flows/Emission to air/low population density, long-term | Mass | 1 | kg
1,4-Pentadien-3-ol, 3-methyl-1-(2,6,6-trimethyl-1-cyclohexen-1-yl)- | Elementary flows/Emission to water/ocean | Mass | 1 | kg
1,4-Pentadien-3-ol, 3-methyl-1-(2,6,6-trimethyl-1-cyclohexen-1-yl)- | Elementary flows/Emission to water/ground water, long-term | Mass | 1 | kg
1,4-Pentadien-3-ol, 3-methyl-1-(2,6,6-trimethyl-1-cyclohexen-1-yl)- | Elementary flows/Emission to water/river | Mass | 1 | kg
1,4-Pentadien-3-ol, 3-methyl-1-(2,6,6-trimethyl-1-cyclohexen-1-yl)- | Elementary flows/Emission to water/unspecified | Mass | 1 | kg
1,4-Pentadiene | Elementary flows/Emission to air/unspecified | Mass | 1 | kg
1,4-Piperazinedipropanamine | Elementary flows/Emission to air/lower stratosphere + upper troposphere | Mass | 1 | kg
1,4-Piperazinedipropanamine | Elementary flows/Emission to air/high population density | Mass | 1 | kg
1,4-Piperazinedipropanamine | Elementary flows/Emission to soil/industrial | Mass | 1 | kg
1,4-Piperazinedipropanamine | Elementary flows/Emission to soil/agricultural | Mass | 1 | kg
1,4-PIPERAZINEDIPROPANAMINE | Elementary flows/Emission to soil/unspecified | Mass | 1 | kg
1,4-Piperazinedipropanamine | Elementary flows/Emission to air/indoor | Mass | 1 | kg
1,4-Piperazinedipropanamine | Elementary flows/Emission to air/low population density | Mass | 1 | kg
1,4-Piperazinedipropanamine | Elementary flows/Emission to air/unspecified | Mass | 1 | kg
1,4-Piperazinedipropanamine | Elementary flows/Emission to air/low population density, long-term | Mass | 1 | kg
1,4-Piperazinedipropanamine | Elementary flows/Emission to water/ocean | Mass | 1 | kg
1,4-Piperazinedipropanamine | Elementary flows/Emission to water/ground water, long-term | Mass | 1 | kg
1,4-Piperazinedipropanamine | Elementary flows/Emission to water/river | Mass | 1 | kg
1,4-Piperazinedipropanamine | Elementary flows/Emission to soil/forestry | Mass | 1 | kg
1,4-Piperazinedipropanamine | Elementary flows/Emission to water/unspecified | Mass | 1 | kg
1,5,9-Cyclododecatriene | Elementary flows/Emission to air/lower stratosphere + upper troposphere | Mass | 1 | kg
1,5,9-Cyclododecatriene | Elementary flows/Emission to air/high population density | Mass | 1 | kg
1,5,9-Cyclododecatriene | Elementary flows/Emission to soil/industrial | Mass | 1 | kg
1,5,9-Cyclododecatriene | Elementary flows/Emission to soil/agricultural | Mass | 1 | kg
1,5,9-CYCLODODECATRIENE | Elementary flows/Emission to soil/unspecified | Mass | 1 | kg
1,5,9-Cyclododecatriene | Elementary flows/Emission to air/indoor | Mass | 1 | kg
1,5,9-Cyclododecatriene | Elementary flows/Emission to air/low population density | Mass | 1 | kg
1,5,9-Cyclododecatriene | Elementary flows/Emission to air/unspecified | Mass | 1 | kg
1,5,9-Cyclododecatriene | Elementary flows/Emission to air/low population density, long-term | Mass | 1 | kg
1,5,9-Cyclododecatriene | Elementary flows/Emission to water/ocean | Mass | 1 | kg
1,5,9-Cyclododecatriene | Elementary flows/Emission to water/ground water, long-term | Mass | 1 | kg
1,5,9-Cyclododecatriene | Elementary flows/Emission to water/river | Mass | 1 | kg
1,5,9-Cyclododecatriene | Elementary flows/Emission to soil/forestry | Mass | 1 | kg
1,5,9-Cyclododecatriene | Elementary flows/Emission to water/unspecified | Mass | 1 | kg
1,5-Dichloropentane | Elementary flows/Emission to air/lower stratosphere + upper troposphere | Mass | 1 | kg
1,5-Dichloropentane | Elementary flows/Emission to air/high population density | Mass | 1 | kg
1,5-Dichloropentane | Elementary flows/Emission to soil/industrial | Mass | 1 | kg
1,5-Dichloropentane | Elementary flows/Emission to soil/agricultural | Mass | 1 | kg
1,5-DICHLOROPENTANE | Elementary flows/Emission to soil/unspecified | Mass | 1 | kg
1,5-Dichloropentane | Elementary flows/Emission to air/indoor | Mass | 1 | kg
1,5-Dichloropentane | Elementary flows/Emission to air/low population density | Mass | 1 | kg
1,5-Dichloropentane | Elementary flows/Emission to air/unspecified | Mass | 1 | kg
1,5-Dichloropentane | Elementary flows/Emission to air/low population density, long-term | Mass | 1 | kg
1,5-Dichloropentane | Elementary flows/Emission to water/ocean | Mass | 1 | kg
1,5-Dichloropentane | Elementary flows/Emission to water/ground water, long-term | Mass | 1 | kg
1,5-Dichloropentane | Elementary flows/Emission to water/river | Mass | 1 | kg
1,5-Dichloropentane | Elementary flows/Emission to soil/forestry | Mass | 1 | kg
1,5-Dichloropentane | Elementary flows/Emission to water/unspecified | Mass | 1 | kg
1,5-Dimethylnaphthalene | Elementary flows/Emission to air/lower stratosphere + upper troposphere | Mass | 1 | kg
1,5-Dimethylnaphthalene | Elementary flows/Emission to air/high population density | Mass | 1 | kg
1,5-Dimethylnaphthalene | Elementary flows/Emission to soil/industrial | Mass | 1 | kg
1,5-Dimethylnaphthalene | Elementary flows/Emission to soil/agricultural | Mass | 1 | kg
1,5-DIMETHYLNAPHTHALENE | Elementary flows/Emission to soil/unspecified | Mass | 1 | kg
1,5-Dimethylnaphthalene | Elementary flows/Emission to air/indoor | Mass | 1 | kg
1,5-Dimethylnaphthalene | Elementary flows/Emission to air/low population density | Mass | 1 | kg
1,5-Dimethylnaphthalene | Elementary flows/Emission to air/unspecified | Mass | 1 | kg
1,5-Dimethylnaphthalene | Elementary flows/Emission to air/low population density, long-term | Mass | 1 | kg
1,5-Dimethylnaphthalene | Elementary flows/Emission to water/ocean | Mass | 1 | kg
1,5-Dimethylnaphthalene | Elementary flows/Emission to water/ground water, long-term | Mass | 1 | kg
1,5-Dimethylnaphthalene | Elementary flows/Emission to water/river | Mass | 1 | kg
1,5-Dimethylnaphthalene | Elementary flows/Emission to soil/forestry | Mass | 1 | kg
1,5-Dimethylnaphthalene | Elementary flows/Emission to water/unspecified | Mass | 1 | kg
1,5-Hexadien-3-ol | Elementary flows/Emission to air/lower stratosphere + upper troposphere | Mass | 1 | kg
1,5-Hexadien-3-ol | Elementary flows/Emission to air/high population density | Mass | 1 | kg
1,5-Hexadien-3-ol | Elementary flows/Emission to soil/industrial | Mass | 1 | kg
1,5-Hexadien-3-ol | Elementary flows/Emission to soil/agricultural | Mass | 1 | kg
1,5-HEXADIEN-3-OL | Elementary flows/Emission to soil/unspecified | Mass | 1 | kg
1,5-Hexadien-3-ol | Elementary flows/Emission to air/indoor | Mass | 1 | kg
1,5-Hexadien-3-ol | Elementary flows/Emission to air/low population density | Mass | 1 | kg
1,5-Hexadien-3-ol | Elementary flows/Emission to air/unspecified | Mass | 1 | kg
1,5-Hexadien-3-ol | Elementary flows/Emission to air/low population density, long-term | Mass | 1 | kg
1,5-Hexadien-3-ol | Elementary flows/Emission to water/ocean | Mass | 1 | kg
1,5-Hexadien-3-ol | Elementary flows/Emission to water/ground water, long-term | Mass | 1 | kg
1,5-Hexadien-3-ol | Elementary flows/Emission to water/river | Mass | 1 | kg
1,5-Hexadien-3-ol | Elementary flows/Emission to soil/forestry | Mass | 1 | kg
1,5-Hexadien-3-ol | Elementary flows/Emission to water/unspecified | Mass | 1 | kg
1,5-Pentanediol | Elementary flows/Emission to air/lower stratosphere + upper troposphere | Mass | 1 | kg
1,5-Pentanediol | Elementary flows/Emission to air/high population density | Mass | 1 | kg
1,5-Pentanediol | Elementary flows/Emission to soil/industrial | Mass | 1 | kg
1,5-Pentanediol | Elementary flows/Emission to soil/agricultural | Mass | 1 | kg
1,5-Pentanediol | Elementary flows/Emission to soil/unspecified | Mass | 1 | kg
1,5-Pentanediol | Elementary flows/Emission to air/indoor | Mass | 1 | kg
1,5-Pentanediol | Elementary flows/Emission to air/low population density | Mass | 1 | kg
1,5-Pentanediol | Elementary flows/Emission to air/unspecified | Mass | 1 | kg
1,5-Pentanediol | Elementary flows/Emission to air/low population density, long-term | Mass | 1 | kg
1,5-Pentanediol | Elementary flows/Emission to water/ocean | Mass | 1 | kg
1,5-Pentanediol | Elementary flows/Emission to water/ground water, long-term | Mass | 1 | kg
1,5-Pentanediol | Elementary flows/Emission to water/river | Mass | 1 | kg
1,5-Pentanediol | Elementary flows/Emission to water/unspecified | Mass | 1 | kg
1,6-Hexanediamine, c,c,c-trimethyl- | Elementary flows/Emission to air/lower stratosphere + upper troposphere | Mass | 1 | kg
1,6-Hexanediamine, c,c,c-trimethyl- | Elementary flows/Emission to air/high population density | Mass | 1 | kg
1,6-Hexanediamine, c,c,c-trimethyl- | Elementary flows/Emission to soil/industrial | Mass | 1 | kg
1,6-Hexanediamine, c,c,c-trimethyl- | Elementary flows/Emission to soil/agricultural | Mass | 1 | kg
1,6-Hexanediamine, c,c,c-trimethyl- | Elementary flows/Emission to soil/unspecified | Mass | 1 | kg
1,6-Hexanediamine, c,c,c-trimethyl- | Elementary flows/Emission to air/indoor | Mass | 1 | kg
1,6-Hexanediamine, c,c,c-trimethyl- | Elementary flows/Emission to air/low population density | Mass | 1 | kg
1,6-Hexanediamine, c,c,c-trimethyl- | Elementary flows/Emission to air/unspecified | Mass | 1 | kg
1,6-Hexanediamine, c,c,c-trimethyl- | Elementary flows/Emission to air/low population density, long-term | Mass | 1 | kg
1,6-Hexanediamine, c,c,c-trimethyl- | Elementary flows/Emission to water/ocean | Mass | 1 | kg
1,6-Hexanediamine, c,c,c-trimethyl- | Elementary flows/Emission to water/ground water, long-term | Mass | 1 | kg
1,6-Hexanediamine, c,c,c-trimethyl- | Elementary flows/Emission to water/river | Mass | 1 | kg
1,6-Hexanediamine, c,c,c-trimethyl- | Elementary flows/Emission to water/unspecified | Mass | 1 | kg
1,6-Hexanediamine, n,n,n',n'-tetramethyl- | Elementary flows/Emission to air/lower stratosphere + upper troposphere | Mass | 1 | kg
1,6-Hexanediamine, n,n,n',n'-tetramethyl- | Elementary flows/Emission to air/high population density | Mass | 1 | kg
1,6-Hexanediamine, n,n,n',n'-tetramethyl- | Elementary flows/Emission to soil/industrial | Mass | 1 | kg
1,6-Hexanediamine, n,n,n',n'-tetramethyl- | Elementary flows/Emission to soil/agricultural | Mass | 1 | kg
1,6-Hexanediamine, N,N,N',N'-tetramethyl- | Elementary flows/Emission to soil/unspecified | Mass | 1 | kg
1,6-Hexanediamine, n,n,n',n'-tetramethyl- | Elementary flows/Emission to air/indoor | Mass | 1 | kg
1,6-Hexanediamine, n,n,n',n'-tetramethyl- | Elementary flows/Emission to air/low population density | Mass | 1 | kg
1,6-Hexanediamine, n,n,n',n'-tetramethyl- | Elementary flows/Emission to air/unspecified | Mass | 1 | kg
1,6-Hexanediamine, n,n,n',n'-tetramethyl- | Elementary flows/Emission to air/low population density, long-term | Mass | 1 | kg
1,6-Hexanediamine, n,n,n',n'-tetramethyl- | Elementary flows/Emission to water/ocean | Mass | 1 | kg
1,6-Hexanediamine, n,n,n',n'-tetramethyl- | Elementary flows/Emission to water/ground water, long-term | Mass | 1 | kg
1,6-Hexanediamine, n,n,n',n'-tetramethyl- | Elementary flows/Emission to water/river | Mass | 1 | kg
1,6-Hexanediamine, n,n,n',n'-tetramethyl- | Elementary flows/Emission to soil/forestry | Mass | 1 | kg
1,6-Hexanediamine, n,n,n',n'-tetramethyl- | Elementary flows/Emission to water/unspecified | Mass | 1 | kg
1,6-Hexanediol | Elementary flows/Emission to air/lower stratosphere + upper troposphere | Mass | 1 | kg
1,6-Hexanediol | Elementary flows/Emission to air/high population density | Mass | 1 | kg
1,6-Hexanediol | Elementary flows/Emission to soil/industrial | Mass | 1 | kg
1,6-Hexanediol | Elementary flows/Emission to soil/agricultural | Mass | 1 | kg
1,6-Hexanediol | Elementary flows/Emission to soil/unspecified | Mass | 1 | kg
1,6-Hexanediol | Elementary flows/Emission to air/indoor | Mass | 1 | kg
1,6-Hexanediol | Elementary flows/Emission to air/low population density | Mass | 1 | kg
1,6-Hexanediol | Elementary flows/Emission to air/unspecified | Mass | 1 | kg
1,6-Hexanediol | Elementary flows/Emission to air/low population density, long-term | Mass | 1 | kg
1,6-Hexanediol | Elementary flows/Emission to water/ocean | Mass | 1 | kg
1,6-Hexanediol | Elementary flows/Emission to water/ground water, long-term | Mass | 1 | kg
1,6-Hexanediol | Elementary flows/Emission to water/river | Mass | 1 | kg
1,6-Hexanediol | Elementary flows/Emission to water/unspecified | Mass | 1 | kg
1,7,7-Trimethylbicyclo(2.2.1)-2-heptanone | Elementary flows/Emission to air/unspecified | Mass | 1 | kg
1,8-Cineole | Elementary flows/Emission to air/lower stratosphere + upper troposphere | Mass | 1 | kg
1,8-Cineole | Elementary flows/Emission to air/high population density | Mass | 1 | kg
1,8-Cineole | Elementary flows/Emission to soil/industrial | Mass | 1 | kg
1,8-Cineole | Elementary flows/Emission to soil/agricultural | Mass | 1 | kg
1,8-CINEOLE | Elementary flows/Emission to soil/unspecified | Mass | 1 | kg
1,8-Cineole | Elementary flows/Emission to air/indoor | Mass | 1 | kg
1,8-Cineole | Elementary flows/Emission to air/low population density | Mass | 1 | kg
1,8-Cineole | Elementary flows/Emission to air/unspecified | Mass | 1 | kg
1,8-Cineole | Elementary flows/Emission to air/low population density, long-term | Mass | 1 | kg
1,8-Cineole | Elementary flows/Emission to water/ocean | Mass | 1 | kg
1,8-Cineole | Elementary flows/Emission to water/ground water, long-term | Mass | 1 | kg
1,8-Cineole | Elementary flows/Emission to water/river | Mass | 1 | kg
1,8-Cineole | Elementary flows/Emission to soil/forestry | Mass | 1 | kg
1,8-Cineole | Elementary flows/Emission to water/unspecified | Mass | 1 | kg
1,8-Naphthalenediamine | Elementary flows/Emission to air/lower stratosphere + upper troposphere | Mass | 1 | kg
1,8-Naphthalenediamine | Elementary flows/Emission to air/high population density | Mass | 1 | kg
1,8-Naphthalenediamine | Elementary flows/Emission to soil/industrial | Mass | 1 | kg
1,8-Naphthalenediamine | Elementary flows/Emission to soil/agricultural | Mass | 1 | kg
1,8-NAPHTHALENEDIAMINE | Elementary flows/Emission to soil/unspecified | Mass | 1 | kg
1,8-Naphthalenediamine | Elementary flows/Emission to air/indoor | Mass | 1 | kg
1,8-Naphthalenediamine | Elementary flows/Emission to air/low population density | Mass | 1 | kg
1,8-Naphthalenediamine | Elementary flows/Emission to air/unspecified | Mass | 1 | kg
1,8-Naphthalenediamine | Elementary flows/Emission to air/low population density, long-term | Mass | 1 | kg
1,8-Naphthalenediamine | Elementary flows/Emission to water/ocean | Mass | 1 | kg
1,8-Naphthalenediamine | Elementary flows/Emission to water/ground water, long-term | Mass | 1 | kg
1,8-Naphthalenediamine | Elementary flows/Emission to water/river | Mass | 1 | kg
1,8-Naphthalenediamine | Elementary flows/Emission to soil/forestry | Mass | 1 | kg
1,8-Naphthalenediamine | Elementary flows/Emission to water/unspecified | Mass | 1 | kg
1,9-Decadiene | Elementary flows/Emission to air/lower stratosphere + upper troposphere | Mass | 1 | kg
1,9-Decadiene | Elementary flows/Emission to air/high population density | Mass | 1 | kg
1,9-Decadiene | Elementary flows/Emission to soil/industrial | Mass | 1 | kg
1,9-Decadiene | Elementary flows/Emission to soil/agricultural | Mass | 1 | kg
1,9-Decadiene | Elementary flows/Emission to soil/unspecified | Mass | 1 | kg
1,9-Decadiene | Elementary flows/Emission to air/indoor | Mass | 1 | kg
1,9-Decadiene | Elementary flows/Emission to air/low population density | Mass | 1 | kg
1,9-Decadiene | Elementary flows/Emission to air/unspecified | Mass | 1 | kg
1,9-Decadiene | Elementary flows/Emission to air/low population density, long-term | Mass | 1 | kg
1,9-Decadiene | Elementary flows/Emission to water/ocean | Mass | 1 | kg
1,9-Decadiene | Elementary flows/Emission to water/ground water, long-term | Mass | 1 | kg
1,9-Decadiene | Elementary flows/Emission to water/river | Mass | 1 | kg
1,9-Decadiene | Elementary flows/Emission to soil/forestry | Mass | 1 | kg
1,9-Decadiene | Elementary flows/Emission to water/unspecified | Mass | 1 | kg
1-(1,1-Dimethylethyl)-2-methylbenzene | Elementary flows/Emission to air/unspecified | Mass | 1 | kg
1-(1,1-Dimethylethyl)-3,5-dimethylbenzene | Elementary flows/Emission to air/unspecified | Mass | 1 | kg
1-(1-Butoxypropan-2-yloxy)propan-2-ol | Elementary flows/Emission to air/unspecified | Mass | 1 | kg
1-(1-Propoxypropan-2-yloxy)propan-2-ol isomer#1 | Elementary flows/Emission to air/unspecified | Mass | 1 | kg
1-(2-Naphthalenyl)ethanone | Elementary flows/Emission to air/lower stratosphere + upper troposphere | Mass | 1 | kg
1-(2-Naphthalenyl)ethanone | Elementary flows/Emission to air/high population density | Mass | 1 | kg
1-(2-Naphthalenyl)ethanone | Elementary flows/Emission to soil/industrial | Mass | 1 | kg
1-(2-Naphthalenyl)ethanone | Elementary flows/Emission to soil/agricultural | Mass | 1 | kg
1-(2-NAPHTHALENYL)ETHANONE | Elementary flows/Emission to soil/unspecified | Mass | 1 | kg
1-(2-Naphthalenyl)ethanone | Elementary flows/Emission to air/indoor | Mass | 1 | kg
1-(2-Naphthalenyl)ethanone | Elementary flows/Emission to air/low population density | Mass | 1 | kg
1-(2-Naphthalenyl)ethanone | Elementary flows/Emission to air/unspecified | Mass | 1 | kg
1-(2-Naphthalenyl)ethanone | Elementary flows/Emission to air/low population density, long-term | Mass | 1 | kg
1-(2-Naphthalenyl)ethanone | Elementary flows/Emission to water/ocean | Mass | 1 | kg
1-(2-Naphthalenyl)ethanone | Elementary flows/Emission to water/ground water, long-term | Mass | 1 | kg
1-(2-Naphthalenyl)ethanone | Elementary flows/Emission to water/river | Mass | 1 | kg
1-(2-Naphthalenyl)ethanone | Elementary flows/Emission to soil/forestry | Mass | 1 | kg
1-(2-Naphthalenyl)ethanone | Elementary flows/Emission to water/unspecified | Mass | 1 | kg
1-(3-Chloroallyl)-3,5,7-triaza-1-azoniaadamantane chloride | Elementary flows/Emission to air/lower stratosphere + upper troposphere | Mass | 1 | kg
1-(3-Chloroallyl)-3,5,7-triaza-1-azoniaadamantane chloride | Elementary flows/Emission to water/river, long-term | Mass | 1 | kg
1-(3-Chloroallyl)-3,5,7-triaza-1-azoniaadamantane chloride | Elementary flows/Emission to air/high population density | Mass | 1 | kg
1-(3-Chloroallyl)-3,5,7-triaza-1-azoniaadamantane chloride | Elementary flows/Emission to soil/industrial | Mass | 1 | kg
1-(3-Chloroallyl)-3,5,7-triaza-1-azoniaadamantane chloride | Elementary flows/Emission to water/lake | Mass | 1 | kg
1-(3-Chloroallyl)-3,5,7-triaza-1-azoniaadamantane chloride | Elementary flows/Emission to soil/agricultural | Mass | 1 | kg
1-(3-Chloroallyl)-3,5,7-triaza-1-azoniaadamantane chloride | Elementary flows/Emission to soil/unspecified | Mass | 1 | kg
1-(3-Chloroallyl)-3,5,7-triaza-1-azoniaadamantane chloride | Elementary flows/Emission to air/indoor | Mass | 1 | kg
1-(3-Chloroallyl)-3,5,7-triaza-1-azoniaadamantane chloride | Elementary flows/Emission to air/low population density | Mass | 1 | kg
1-(3-Chloroallyl)-3,5,7-triaza-1-azoniaadamantane chloride | Elementary flows/Emission to air/unspecified | Mass | 1 | kg
1-(3-Chloroallyl)-3,5,7-triaza-1-azoniaadamantane chloride | Elementary flows/Emission to air/low population density, long-term | Mass | 1 | kg
1-(3-Chloroallyl)-3,5,7-triaza-1-azoniaadamantane chloride | Elementary flows/Emission to water/ocean | Mass | 1 | kg
1-(3-Chloroallyl)-3,5,7-triaza-1-azoniaadamantane chloride | Elementary flows/Emission to water/ground water, long-term | Mass | 1 | kg
1-(3-Chloroallyl)-3,5,7-triaza-1-azoniaadamantane chloride | Elementary flows/Emission to water/river | Mass | 1 | kg
1-(3-Chloroallyl)-3,5,7-triaza-1-azoniaadamantane chloride | Elementary flows/Emission to soil/forestry | Mass | 1 | kg
1-(3-Chloroallyl)-3,5,7-triaza-1-azoniaadamantane chloride | Elementary flows/Emission to water/unspecified | Mass | 1 | kg
1-(3-Chloroallyl)-3,5,7-triaza-1-azoniaadamantane chloride | Elementary flows/Emission to water/ground water | Mass | 1 | kg
1-(3-Methoxypropoxy)propyl acetate | Elementary flows/Emission to air/unspecified | Mass | 1 | kg
1-(3-Methoxypropoxy)propyl acetate isomer#1 | Elementary flows/Emission to air/unspecified | Mass | 1 | kg
1-(3-Methoxypropoxy)propyl acetate isomer#2 | Elementary flows/Emission to air/unspecified | Mass | 1 | kg
1-(4-chlorophenyl)-1-phenyl-2-propynyl carbamate | Elementary flows/Emission to air/lower stratosphere + upper troposphere | Mass | 1 | kg
1-(4-chlorophenyl)-1-phenyl-2-propynyl carbamate | Elementary flows/Emission to air/high population density | Mass | 1 | kg
1-(4-chlorophenyl)-1-phenyl-2-propynyl carbamate | Elementary flows/Emission to soil/industrial | Mass | 1 | kg
1-(4-chlorophenyl)-1-phenyl-2-propynyl carbamate | Elementary flows/Emission to soil/agricultural | Mass | 1 | kg
1-(4-chlorophenyl)-1-phenyl-2-propynyl carbamate | Elementary flows/Emission to soil/unspecified | Mass | 1 | kg
1-(4-chlorophenyl)-1-phenyl-2-propynyl carbamate | Elementary flows/Emission to air/indoor | Mass | 1 | kg
1-(4-chlorophenyl)-1-phenyl-2-propynyl carbamate | Elementary flows/Emission to air/low population density | Mass | 1 | kg
1-(4-chlorophenyl)-1-phenyl-2-propynyl carbamate | Elementary flows/Emission to air/unspecified | Mass | 1 | kg
1-(4-chlorophenyl)-1-phenyl-2-propynyl carbamate | Elementary flows/Emission to air/low population density, long-term | Mass | 1 | kg
1-(4-chlorophenyl)-1-phenyl-2-propynyl carbamate | Elementary flows/Emission to water/ocean | Mass | 1 | kg
1-(4-chlorophenyl)-1-phenyl-2-propynyl carbamate | Elementary flows/Emission to water/ground water, long-term | Mass | 1 | kg
1-(4-chlorophenyl)-1-phenyl-2-propynyl carbamate | Elementary flows/Emission to water/river | Mass | 1 | kg
1-(4-chlorophenyl)-1-phenyl-2-propynyl carbamate | Elementary flows/Emission to soil/forestry | Mass | 1 | kg
1-(4-chlorophenyl)-1-phenyl-2-propynyl carbamate | Elementary flows/Emission to water/unspecified | Mass | 1 | kg
1-(Butoxyethoxy)-2-propanol | Elementary flows/Emission to air/unspecified | Mass | 1 | kg
1-[bis(2-Hydroxypropyl)amino]propan-2-ol | Elementary flows/Emission to air/lower stratosphere + upper troposphere | Mass | 1 | kg
1-[bis(2-Hydroxypropyl)amino]propan-2-ol | Elementary flows/Emission to air/high population density | Mass | 1 | kg
1-[bis(2-Hydroxypropyl)amino]propan-2-ol | Elementary flows/Emission to soil/agricultural | Mass | 1 | kg
1-[bis(2-Hydroxypropyl)amino]propan-2-ol | Elementary flows/Emission to soil/unspecified | Mass | 1 | kg
1-[bis(2-Hydroxypropyl)amino]propan-2-ol | Elementary flows/Emission to air/indoor | Mass | 1 | kg
1-[bis(2-Hydroxypropyl)amino]propan-2-ol | Elementary flows/Emission to air/low population density | Mass | 1 | kg
1-[bis(2-Hydroxypropyl)amino]propan-2-ol | Elementary flows/Emission to air/unspecified | Mass | 1 | kg
1-[bis(2-Hydroxypropyl)amino]propan-2-ol | Elementary flows/Emission to air/low population density, long-term | Mass | 1 | kg
1-[bis(2-Hydroxypropyl)amino]propan-2-ol | Elementary flows/Emission to water/ocean | Mass | 1 | kg
1-[bis(2-Hydroxypropyl)amino]propan-2-ol | Elementary flows/Emission to water/unspecified | Mass | 1 | kg
1-Acetyloxypropan-2-yl acetate | Elementary flows/Emission to air/unspecified | Mass | 1 | kg
1-amino-2,4-dibromoanthraquinone | Elementary flows/Emission to air/lower stratosphere + upper troposphere | Mass | 1 | kg
1-amino-2,4-dibromoanthraquinone | Elementary flows/Emission to air/high population density | Mass | 1 | kg
1-amino-2,4-dibromoanthraquinone | Elementary flows/Emission to soil/industrial | Mass | 1 | kg
1-amino-2,4-dibromoanthraquinone | Elementary flows/Emission to soil/agricultural | Mass | 1 | kg
1-AMINO-2,4-DIBROMOANTHRAQUINONE | Elementary flows/Emission to soil/unspecified | Mass | 1 | kg
1-amino-2,4-dibromoanthraquinone | Elementary flows/Emission to air/indoor | Mass | 1 | kg
1-amino-2,4-dibromoanthraquinone | Elementary flows/Emission to air/low population density | Mass | 1 | kg
1-amino-2,4-dibromoanthraquinone | Elementary flows/Emission to air/unspecified | Mass | 1 | kg
1-amino-2,4-dibromoanthraquinone | Elementary flows/Emission to air/low population density, long-term | Mass | 1 | kg
1-amino-2,4-dibromoanthraquinone | Elementary flows/Emission to water/ocean | Mass | 1 | kg
1-amino-2,4-dibromoanthraquinone | Elementary flows/Emission to water/ground water, long-term | Mass | 1 | kg
1-amino-2,4-dibromoanthraquinone | Elementary flows/Emission to water/river | Mass | 1 | kg
1-amino-2,4-dibromoanthraquinone | Elementary flows/Emission to soil/forestry | Mass | 1 | kg
1-amino-2,4-dibromoanthraquinone | Elementary flows/Emission to water/unspecified | Mass | 1 | kg
1-Amino-2-methylanthraquinone | Elementary flows/Emission to soil/unspecified | Mass | 1 | kg
1-Amino-2-propanol | Elementary flows/Emission to air/lower stratosphere + upper troposphere | Mass | 1 | kg
1-Amino-2-propanol | Elementary flows/Emission to air/high population density | Mass | 1 | kg
1-Amino-2-propanol | Elementary flows/Emission to soil/industrial | Mass | 1 | kg
1-Amino-2-propanol | Elementary flows/Emission to soil/agricultural | Mass | 1 | kg
1-AMINO-2-PROPANOL | Elementary flows/Emission to soil/unspecified | Mass | 1 | kg
1-Amino-2-propanol | Elementary flows/Emission to air/indoor | Mass | 1 | kg
1-Amino-2-propanol | Elementary flows/Emission to air/low population density | Mass | 1 | kg
1-Amino-2-propanol | Elementary flows/Emission to air/unspecified | Mass | 1 | kg
1-Amino-2-propanol | Elementary flows/Emission to air/low population density, long-term | Mass | 1 | kg
1-Amino-2-propanol | Elementary flows/Emission to water/ocean | Mass | 1 | kg
1-Amino-2-propanol | Elementary flows/Emission to water/ground water, long-term | Mass | 1 | kg
1-Amino-2-propanol | Elementary flows/Emission to water/river | Mass | 1 | kg
1-Amino-2-propanol | Elementary flows/Emission to soil/forestry | Mass | 1 | kg
1-Amino-2-propanol | Elementary flows/Emission to water/unspecified | Mass | 1 | kg
1-Aminopropane-1,3-dicarboxylic acid | Elementary flows/Emission to air/lower stratosphere + upper troposphere | Mass | 1 | kg
1-Aminopropane-1,3-dicarboxylic acid | Elementary flows/Emission to air/high population density | Mass | 1 | kg
1-Aminopropane-1,3-dicarboxylic acid | Elementary flows/Emission to soil/industrial | Mass | 1 | kg
1-Aminopropane-1,3-dicarboxylic acid | Elementary flows/Emission to soil/agricultural | Mass | 1 | kg
1-Aminopropane-1,3-dicarboxylic acid | Elementary flows/Emission to soil/unspecified | Mass | 1 | kg
1-Aminopropane-1,3-dicarboxylic acid | Elementary flows/Emission to air/indoor | Mass | 1 | kg
1-Aminopropane-1,3-dicarboxylic acid | Elementary flows/Emission to air/low population density | Mass | 1 | kg
1-Aminopropane-1,3-dicarboxylic acid | Elementary flows/Emission to air/unspecified | Mass | 1 | kg
1-Aminopropane-1,3-dicarboxylic acid | Elementary flows/Emission to air/low population density, long-term | Mass | 1 | kg
1-Aminopropane-1,3-dicarboxylic acid | Elementary flows/Emission to water/ocean | Mass | 1 | kg
1-Aminopropane-1,3-dicarboxylic acid | Elementary flows/Emission to soil/forestry | Mass | 1 | kg
1-Aminopropane-1,3-dicarboxylic acid | Elementary flows/Emission to water/unspecified | Mass | 1 | kg
1-Bromo-1,1,2,2,3,3-hexafluoropropane | Elementary flows/Emission to air/unspecified | Mass | 1 | kg
1-Bromo-1,1,2,3,3-pentafluoropropane | Elementary flows/Emission to air/unspecified | Mass | 1 | kg
1-Bromo-1,2,3,3-tetrafluoropropane | Elementary flows/Emission to air/unspecified | Mass | 1 | kg
1-Bromo-1,2,3-trifluoropropane | Elementary flows/Emission to air/unspecified | Mass | 1 | kg
1-Bromo-1,3-difluoropropane | Elementary flows/Emission to air/unspecified | Mass | 1 | kg
1-Bromo-3-chloro-5,5-dimethylhydantion | Elementary flows/Emission to air/lower stratosphere + upper troposphere | Mass | 1 | kg
1-Bromo-3-chloro-5,5-dimethylhydantion | Elementary flows/Emission to air/high population density | Mass | 1 | kg
1-Bromo-3-chloro-5,5-dimethylhydantion | Elementary flows/Emission to soil/industrial | Mass | 1 | kg
1-Bromo-3-chloro-5,5-dimethylhydantion | Elementary flows/Emission to soil/agricultural | Mass | 1 | kg
1-Bromo-3-chloro-5,5-dimethylhydantion | Elementary flows/Emission to soil/unspecified | Mass | 1 | kg
1-Bromo-3-chloro-5,5-dimethylhydantion | Elementary flows/Emission to air/indoor | Mass | 1 | kg
1-Bromo-3-chloro-5,5-dimethylhydantion | Elementary flows/Emission to air/low population density | Mass | 1 | kg
1-Bromo-3-chloro-5,5-dimethylhydantion | Elementary flows/Emission to air/unspecified | Mass | 1 | kg
1-Bromo-3-chloro-5,5-dimethylhydantion | Elementary flows/Emission to air/low population density, long-term | Mass | 1 | kg
1-Bromo-3-chloro-5,5-dimethylhydantion | Elementary flows/Emission to water/ocean | Mass | 1 | kg
1-Bromo-3-chloro-5,5-dimethylhydantion | Elementary flows/Emission to water/ground water, long-term | Mass | 1 | kg
1-Bromo-3-chloro-5,5-dimethylhydantion | Elementary flows/Emission to water/river | Mass | 1 | kg
1-Bromo-3-chloro-5,5-dimethylhydantion | Elementary flows/Emission to water/unspecified | Mass | 1 | kg
1-Bromo-n-nonane | Elementary flows/Emission to air/lower stratosphere + upper troposphere | Mass | 1 | kg
1-Bromo-n-nonane | Elementary flows/Emission to air/high population density | Mass | 1 | kg
1-Bromo-n-nonane | Elementary flows/Emission to soil/industrial | Mass | 1 | kg
1-Bromo-n-nonane | Elementary flows/Emission to soil/agricultural | Mass | 1 | kg
1-BROMO-N-NONANE | Elementary flows/Emission to soil/unspecified | Mass | 1 | kg
1-Bromo-n-nonane | Elementary flows/Emission to air/indoor | Mass | 1 | kg
1-Bromo-n-nonane | Elementary flows/Emission to air/low population density | Mass | 1 | kg
1-Bromo-n-nonane | Elementary flows/Emission to air/unspecified | Mass | 1 | kg
1-Bromo-n-nonane | Elementary flows/Emission to air/low population density, long-term | Mass | 1 | kg
1-Bromo-n-nonane | Elementary flows/Emission to water/ocean | Mass | 1 | kg
1-Bromo-n-nonane | Elementary flows/Emission to water/ground water, long-term | Mass | 1 | kg
1-Bromo-n-nonane | Elementary flows/Emission to water/river | Mass | 1 | kg
1-Bromo-n-nonane | Elementary flows/Emission to soil/forestry | Mass | 1 | kg
1-Bromo-n-nonane | Elementary flows/Emission to water/unspecified | Mass | 1 | kg
1-Bromobutane | Elementary flows/Emission to air/lower stratosphere + upper troposphere | Mass | 1 | kg
1-Bromobutane | Elementary flows/Emission to air/high population density | Mass | 1 | kg
1-Bromobutane | Elementary flows/Emission to soil/industrial | Mass | 1 | kg
1-Bromobutane | Elementary flows/Emission to soil/agricultural | Mass | 1 | kg
1-Bromobutane | Elementary flows/Emission to soil/unspecified | Mass | 1 | kg
1-Bromobutane | Elementary flows/Emission to air/indoor | Mass | 1 | kg
1-Bromobutane | Elementary flows/Emission to air/low population density | Mass | 1 | kg
1-Bromobutane | Elementary flows/Emission to air/unspecified | Mass | 1 | kg
1-Bromobutane | Elementary flows/Emission to air/low population density, long-term | Mass | 1 | kg
1-Bromobutane | Elementary flows/Emission to water/ocean | Mass | 1 | kg
1-Bromobutane | Elementary flows/Emission to water/ground water, long-term | Mass | 1 | kg
1-Bromobutane | Elementary flows/Emission to water/river | Mass | 1 | kg
1-Bromobutane | Elementary flows/Emission to soil/forestry | Mass | 1 | kg
1-Bromobutane | Elementary flows/Emission to water/unspecified | Mass | 1 | kg
1-Bromodecane | Elementary flows/Emission to air/lower stratosphere + upper troposphere | Mass | 1 | kg
1-Bromodecane | Elementary flows/Emission to air/high population density | Mass | 1 | kg
1-Bromodecane | Elementary flows/Emission to soil/industrial | Mass | 1 | kg
1-Bromodecane | Elementary flows/Emission to soil/agricultural | Mass | 1 | kg
1-BROMODECANE | Elementary flows/Emission to soil/unspecified | Mass | 1 | kg
1-Bromodecane | Elementary flows/Emission to air/indoor | Mass | 1 | kg
1-Bromodecane | Elementary flows/Emission to air/low population density | Mass | 1 | kg
1-Bromodecane | Elementary flows/Emission to air/unspecified | Mass | 1 | kg
1-Bromodecane | Elementary flows/Emission to air/low population density, long-term | Mass | 1 | kg
1-Bromodecane | Elementary flows/Emission to water/ocean | Mass | 1 | kg
1-Bromodecane | Elementary flows/Emission to water/ground water, long-term | Mass | 1 | kg
1-Bromodecane | Elementary flows/Emission to water/river | Mass | 1 | kg
1-Bromodecane | Elementary flows/Emission to soil/forestry | Mass | 1 | kg
1-Bromodecane | Elementary flows/Emission to water/unspecified | Mass | 1 | kg
1-Bromoheptane | Elementary flows/Emission to air/lower stratosphere + upper troposphere | Mass | 1 | kg
1-Bromoheptane | Elementary flows/Emission to air/high population density | Mass | 1 | kg
1-Bromoheptane | Elementary flows/Emission to soil/industrial | Mass | 1 | kg
1-Bromoheptane | Elementary flows/Emission to soil/agricultural | Mass | 1 | kg
1-BROMOHEPTANE | Elementary flows/Emission to soil/unspecified | Mass | 1 | kg
1-Bromoheptane | Elementary flows/Emission to air/indoor | Mass | 1 | kg
1-Bromoheptane | Elementary flows/Emission to air/low population density | Mass | 1 | kg
1-Bromoheptane | Elementary flows/Emission to air/unspecified | Mass | 1 | kg
1-Bromoheptane | Elementary flows/Emission to air/low population density, long-term | Mass | 1 | kg
1-Bromoheptane | Elementary flows/Emission to water/ocean | Mass | 1 | kg
1-Bromoheptane | Elementary flows/Emission to water/ground water, long-term | Mass | 1 | kg
1-Bromoheptane | Elementary flows/Emission to water/river | Mass | 1 | kg
1-Bromoheptane | Elementary flows/Emission to soil/forestry | Mass | 1 | kg
1-Bromoheptane | Elementary flows/Emission to water/unspecified | Mass | 1 | kg
1-Bromohexane | Elementary flows/Emission to air/lower stratosphere + upper troposphere | Mass | 1 | kg
1-Bromohexane | Elementary flows/Emission to air/high population density | Mass | 1 | kg
1-Bromohexane | Elementary flows/Emission to soil/industrial | Mass | 1 | kg
1-Bromohexane | Elementary flows/Emission to soil/agricultural | Mass | 1 | kg
1-BROMOHEXANE | Elementary flows/Emission to soil/unspecified | Mass | 1 | kg
1-Bromohexane | Elementary flows/Emission to air/indoor | Mass | 1 | kg
1-Bromohexane | Elementary flows/Emission to air/low population density | Mass | 1 | kg
1-Bromohexane | Elementary flows/Emission to air/unspecified | Mass | 1 | kg
1-Bromohexane | Elementary flows/Emission to air/low population density, long-term | Mass | 1 | kg
1-Bromohexane | Elementary flows/Emission to water/ocean | Mass | 1 | kg
1-Bromohexane | Elementary flows/Emission to water/ground water, long-term | Mass | 1 | kg
1-Bromohexane | Elementary flows/Emission to water/river | Mass | 1 | kg
1-Bromohexane | Elementary flows/Emission to soil/forestry | Mass | 1 | kg
1-Bromohexane | Elementary flows/Emission to water/unspecified | Mass | 1 | kg
1-Bromooctane | Elementary flows/Emission to air/lower stratosphere + upper troposphere | Mass | 1 | kg
1-Bromooctane | Elementary flows/Emission to air/high population density | Mass | 1 | kg
1-Bromooctane | Elementary flows/Emission to soil/industrial | Mass | 1 | kg
1-Bromooctane | Elementary flows/Emission to soil/agricultural | Mass | 1 | kg
1-BROMOOCTANE | Elementary flows/Emission to soil/unspecified | Mass | 1 | kg
1-Bromooctane | Elementary flows/Emission to air/indoor | Mass | 1 | kg
1-Bromooctane | Elementary flows/Emission to air/low population density | Mass | 1 | kg
1-Bromooctane | Elementary flows/Emission to air/unspecified | Mass | 1 | kg
1-Bromooctane | Elementary flows/Emission to air/low population density, long-term | Mass | 1 | kg
1-Bromooctane | Elementary flows/Emission to water/ocean | Mass | 1 | kg
1-Bromooctane | Elementary flows/Emission to water/ground water, long-term | Mass | 1 | kg
1-Bromooctane | Elementary flows/Emission to water/river | Mass | 1 | kg
1-Bromooctane | Elementary flows/Emission to soil/forestry | Mass | 1 | kg
1-Bromooctane | Elementary flows/Emission to water/unspecified | Mass | 1 | kg
1-Bromopropane | Elementary flows/Emission to air/lower stratosphere + upper troposphere | Mass | 1 | kg
1-Bromopropane | Elementary flows/Emission to water/river, long-term | Mass | 1 | kg
1-Bromopropane | Elementary flows/Emission to air/high population density | Mass | 1 | kg
1-Bromopropane | Elementary flows/Emission to soil/industrial | Mass | 1 | kg
1-Bromopropane | Elementary flows/Emission to water/lake | Mass | 1 | kg
1-Bromopropane | Elementary flows/Emission to soil/agricultural | Mass | 1 | kg
1-Bromopropane | Elementary flows/Emission to water/fresh water, long-term | Mass | 1 | kg
1-Bromopropane | Elementary flows/Emission to soil/unspecified | Mass | 1 | kg
1-Bromopropane | Elementary flows/Emission to air/indoor | Mass | 1 | kg
1-Bromopropane | Elementary flows/Emission to air/low population density | Mass | 1 | kg
1-Bromopropane | Elementary flows/Emission to air/unspecified | Mass | 1 | kg
1-Bromopropane | Elementary flows/Emission to water/fresh water | Mass | 1 | kg
1-Bromopropane | Elementary flows/Emission to water/fossil- | Mass | 1 | kg
1-Bromopropane | Elementary flows/Emission to water/surface water | Mass | 1 | kg
1-Bromopropane | Elementary flows/Emission to air/low population density, long-term | Mass | 1 | kg
1-Bromopropane | Elementary flows/Emission to water/ocean | Mass | 1 | kg
1-Bromopropane | Elementary flows/Emission to water/ground water, long-term | Mass | 1 | kg
1-Bromopropane | Elementary flows/Emission to water/river | Mass | 1 | kg
1-Bromopropane | Elementary flows/Emission to soil/forestry | Mass | 1 | kg
1-Bromopropane | Elementary flows/Emission to water/unspecified | Mass | 1 | kg
1-Bromopropane | Elementary flows/Emission to water/ground water | Mass | 1 | kg
1-Butanol | Elementary flows/Emission to air/indoor | Mass | 1 | kg
1-Butanol, 3-methoxy- | Elementary flows/Emission to air/unspecified | Mass | 1 | kg
1-Butanol, 3-methoxy-3-methyl- | Elementary flows/Emission to air/unspecified | Mass | 1 | kg
1-Buten-3-yne | Elementary flows/Emission to air/unspecified | Mass | 1 | kg
1-Butene | Elementary flows/Emission to air/lower stratosphere + upper troposphere | Mass | 1 | kg
1-Butene | Elementary flows/Emission to air/high population density | Mass | 1 | kg
1-Butene | Elementary flows/Emission to air/low population density | Mass | 1 | kg
1-Butene | Elementary flows/Emission to air/unspecified | Mass | 1 | kg
1-Butene | Elementary flows/Emission to air/low population density, long-term | Mass | 1 | kg
1-Butene, 2,3,3-trimethyl- | Elementary flows/Emission to air/unspecified | Mass | 1 | kg
1-Butene, 2,3-dimethyl- | Elementary flows/Emission to air/unspecified | Mass | 1 | kg
1-Butene, 3,3-dimethyl- | Elementary flows/Emission to air/unspecified | Mass | 1 | kg
1-butoxy-2-propanol | Elementary flows/Emission to air/unspecified | Mass | 1 | kg
1-Butoxypropanol | Elementary flows/Emission to air/high population density | Mass | 1 | kg
1-Butoxypropanol | Elementary flows/Emission to air/low population density | Mass | 1 | kg
1-Butoxypropanol | Elementary flows/Emission to air/unspecified | Mass | 1 | kg
1-Butoxypropanol | Elementary flows/Emission to air/low population density, long-term | Mass | 1 | kg
1-butyl-1-nitrosourea | Elementary flows/Emission to air/lower stratosphere + upper troposphere | Mass | 1 | kg
1-butyl-1-nitrosourea | Elementary flows/Emission to air/high population density | Mass | 1 | kg
1-butyl-1-nitrosourea | Elementary flows/Emission to soil/industrial | Mass | 1 | kg
1-butyl-1-nitrosourea | Elementary flows/Emission to soil/agricultural | Mass | 1 | kg
1-BUTYL-1-NITROSOUREA | Elementary flows/Emission to soil/unspecified | Mass | 1 | kg
1-butyl-1-nitrosourea | Elementary flows/Emission to air/indoor | Mass | 1 | kg
1-butyl-1-nitrosourea | Elementary flows/Emission to air/low population density | Mass | 1 | kg
1-butyl-1-nitrosourea | Elementary flows/Emission to air/unspecified | Mass | 1 | kg
1-butyl-1-nitrosourea | Elementary flows/Emission to air/low population density, long-term | Mass | 1 | kg
1-butyl-1-nitrosourea | Elementary flows/Emission to water/ocean | Mass | 1 | kg
1-butyl-1-nitrosourea | Elementary flows/Emission to water/ground water, long-term | Mass | 1 | kg
1-butyl-1-nitrosourea | Elementary flows/Emission to water/river | Mass | 1 | kg
1-butyl-1-nitrosourea | Elementary flows/Emission to soil/forestry | Mass | 1 | kg
1-butyl-1-nitrosourea | Elementary flows/Emission to water/unspecified | Mass | 1 | kg
1-Butyl-2-methylbenzene | Elementary flows/Emission to air/unspecified | Mass | 1 | kg
1-Butyne | Elementary flows/Emission to air/unspecified | Mass | 1 | kg
1-Chloro-1,1,3,3,3-pentafluoropropane | Elementary flows/Emission to air/unspecified | Mass | 1 | kg
1-Chloro-1,1-difluoropropane | Elementary flows/Emission to air/unspecified | Mass | 1 | kg
1-Chloro-1-fluoropropane | Elementary flows/Emission to air/unspecified | Mass | 1 | kg
1-Chloro-2-nitro-propane | Elementary flows/Emission to air/lower stratosphere + upper troposphere | Mass | 1 | kg
1-Chloro-2-nitro-propane | Elementary flows/Emission to air/high population density | Mass | 1 | kg
1-Chloro-2-nitro-propane | Elementary flows/Emission to soil/industrial | Mass | 1 | kg
1-Chloro-2-nitro-propane | Elementary flows/Emission to soil/agricultural | Mass | 1 | kg
1-Chloro-2-nitro-propane | Elementary flows/Emission to soil/unspecified | Mass | 1 | kg
1-Chloro-2-nitro-propane | Elementary flows/Emission to air/indoor | Mass | 1 | kg
1-Chloro-2-nitro-propane | Elementary flows/Emission to air/low population density | Mass | 1 | kg
1-Chloro-2-nitro-propane | Elementary flows/Emission to air/unspecified | Mass | 1 | kg
1-Chloro-2-nitro-propane | Elementary flows/Emission to air/low population density, long-term | Mass | 1 | kg
1-Chloro-2-nitro-propane | Elementary flows/Emission to water/ocean | Mass | 1 | kg
1-Chloro-2-nitro-propane | Elementary flows/Emission to water/ground water, long-term | Mass | 1 | kg
1-Chloro-2-nitro-propane | Elementary flows/Emission to water/river | Mass | 1 | kg
1-Chloro-2-nitro-propane | Elementary flows/Emission to soil/forestry | Mass | 1 | kg
1-Chloro-2-nitro-propane | Elementary flows/Emission to water/unspecified | Mass | 1 | kg
1-Chloro-2-propanol | Elementary flows/Emission to air/lower stratosphere + upper troposphere | Mass | 1 | kg
1-Chloro-2-propanol | Elementary flows/Emission to air/high population density | Mass | 1 | kg
1-Chloro-2-propanol | Elementary flows/Emission to soil/industrial | Mass | 1 | kg
1-Chloro-2-propanol | Elementary flows/Emission to soil/agricultural | Mass | 1 | kg
1-CHLORO-2-PROPANOL | Elementary flows/Emission to soil/unspecified | Mass | 1 | kg
1-Chloro-2-propanol | Elementary flows/Emission to air/indoor | Mass | 1 | kg
1-Chloro-2-propanol | Elementary flows/Emission to air/low population density | Mass | 1 | kg
1-Chloro-2-propanol | Elementary flows/Emission to air/unspecified | Mass | 1 | kg
1-Chloro-2-propanol | Elementary flows/Emission to air/low population density, long-term | Mass | 1 | kg
1-Chloro-2-propanol | Elementary flows/Emission to water/ocean | Mass | 1 | kg
1-Chloro-2-propanol | Elementary flows/Emission to water/ground water, long-term | Mass | 1 | kg
1-Chloro-2-propanol | Elementary flows/Emission to water/river | Mass | 1 | kg
1-Chloro-2-propanol | Elementary flows/Emission to soil/forestry | Mass | 1 | kg
1-Chloro-2-propanol | Elementary flows/Emission to water/unspecified | Mass | 1 | kg
1-Chloro-3-bromopropane | Elementary flows/Emission to air/lower stratosphere + upper troposphere | Mass | 1 | kg
1-Chloro-3-bromopropane | Elementary flows/Emission to air/high population density | Mass | 1 | kg
1-Chloro-3-bromopropane | Elementary flows/Emission to soil/industrial | Mass | 1 | kg
1-Chloro-3-bromopropane | Elementary flows/Emission to soil/agricultural | Mass | 1 | kg
1-CHLORO-3-BROMOPROPANE | Elementary flows/Emission to soil/unspecified | Mass | 1 | kg
1-Chloro-3-bromopropane | Elementary flows/Emission to air/indoor | Mass | 1 | kg
1-Chloro-3-bromopropane | Elementary flows/Emission to air/low population density | Mass | 1 | kg
1-Chloro-3-bromopropane | Elementary flows/Emission to air/unspecified | Mass | 1 | kg
1-Chloro-3-bromopropane | Elementary flows/Emission to air/low population density, long-term | Mass | 1 | kg
1-Chloro-3-bromopropane | Elementary flows/Emission to water/ocean | Mass | 1 | kg
1-Chloro-3-bromopropane | Elementary flows/Emission to water/ground water, long-term | Mass | 1 | kg
1-Chloro-3-bromopropane | Elementary flows/Emission to water/river | Mass | 1 | kg
1-Chloro-3-bromopropane | Elementary flows/Emission to soil/forestry | Mass | 1 | kg
1-Chloro-3-bromopropane | Elementary flows/Emission to water/unspecified | Mass | 1 | kg
1-CHLOROBUTANE | Elementary flows/Emission to soil/unspecified | Mass | 1 | kg
1-Chlorobutane | Elementary flows/Emission to air/unspecified | Mass | 1 | kg
1-Chlorododecane | Elementary flows/Emission to air/lower stratosphere + upper troposphere | Mass | 1 | kg
1-Chlorododecane | Elementary flows/Emission to air/high population density | Mass | 1 | kg
1-Chlorododecane | Elementary flows/Emission to soil/industrial | Mass | 1 | kg
1-Chlorododecane | Elementary flows/Emission to soil/agricultural | Mass | 1 | kg
1-CHLORODODECANE | Elementary flows/Emission to soil/unspecified | Mass | 1 | kg
1-Chlorododecane | Elementary flows/Emission to air/indoor | Mass | 1 | kg
1-Chlorododecane | Elementary flows/Emission to air/low population density | Mass | 1 | kg
1-Chlorododecane | Elementary flows/Emission to air/unspecified | Mass | 1 | kg
1-Chlorododecane | Elementary flows/Emission to air/low population density, long-term | Mass | 1 | kg
1-Chlorododecane | Elementary flows/Emission to water/ocean | Mass | 1 | kg
1-Chlorododecane | Elementary flows/Emission to water/ground water, long-term | Mass | 1 | kg
1-Chlorododecane | Elementary flows/Emission to water/river | Mass | 1 | kg
1-Chlorododecane | Elementary flows/Emission to soil/forestry | Mass | 1 | kg
1-Chlorododecane | Elementary flows/Emission to water/unspecified | Mass | 1 | kg
1-Chloronaphthalene | Elementary flows/Emission to air/lower stratosphere + upper troposphere | Mass | 1 | kg
1-Chloronaphthalene | Elementary flows/Emission to air/high population density | Mass | 1 | kg
1-Chloronaphthalene | Elementary flows/Emission to soil/industrial | Mass | 1 | kg
1-Chloronaphthalene | Elementary flows/Emission to soil/agricultural | Mass | 1 | kg
1-CHLORONAPHTHALENE | Elementary flows/Emission to soil/unspecified | Mass | 1 | kg
1-Chloronaphthalene | Elementary flows/Emission to air/indoor | Mass | 1 | kg
1-Chloronaphthalene | Elementary flows/Emission to air/low population density | Mass | 1 | kg
1-Chloronaphthalene | Elementary flows/Emission to air/unspecified | Mass | 1 | kg
1-Chloronaphthalene | Elementary flows/Emission to air/low population density, long-term | Mass | 1 | kg
1-Chloronaphthalene | Elementary flows/Emission to water/ocean | Mass | 1 | kg
1-Chloronaphthalene | Elementary flows/Emission to water/ground water, long-term | Mass | 1 | kg
1-Chloronaphthalene | Elementary flows/Emission to water/river | Mass | 1 | kg
1-Chloronaphthalene | Elementary flows/Emission to soil/forestry | Mass | 1 | kg
1-Chloronaphthalene | Elementary flows/Emission to water/unspecified | Mass | 1 | kg
1-Chloropropan-2-one | Elementary flows/Emission to air/unspecified | Mass | 1 | kg
1-Chloropropene | Elementary flows/Emission to air/lower stratosphere + upper troposphere | Mass | 1 | kg
1-Chloropropene | Elementary flows/Emission to water/river, long-term | Mass | 1 | kg
1-Chloropropene | Elementary flows/Emission to air/high population density | Mass | 1 | kg
1-Chloropropene | Elementary flows/Emission to soil/industrial | Mass | 1 | kg
1-Chloropropene | Elementary flows/Emission to water/lake | Mass | 1 | kg
1-Chloropropene | Elementary flows/Emission to soil/agricultural | Mass | 1 | kg
1-Chloropropene | Elementary flows/Emission to water/fresh water, long-term | Mass | 1 | kg
1-Chloropropene | Elementary flows/Emission to soil/unspecified | Mass | 1 | kg
1-Chloropropene | Elementary flows/Emission to air/low population density | Mass | 1 | kg
1-Chloropropene | Elementary flows/Emission to air/unspecified | Mass | 1 | kg
1-Chloropropene | Elementary flows/Emission to water/fresh water | Mass | 1 | kg
1-Chloropropene | Elementary flows/Emission to water/fossil- | Mass | 1 | kg
1-Chloropropene | Elementary flows/Emission to air/low population density, long-term | Mass | 1 | kg
1-Chloropropene | Elementary flows/Emission to water/ocean | Mass | 1 | kg
1-Chloropropene | Elementary flows/Emission to water/ground water, long-term | Mass | 1 | kg
1-Chloropropene | Elementary flows/Emission to water/river | Mass | 1 | kg
1-Chloropropene | Elementary flows/Emission to soil/forestry | Mass | 1 | kg
1-Chloropropene | Elementary flows/Emission to water/unspecified | Mass | 1 | kg
1-Chloropropene | Elementary flows/Emission to water/ground water | Mass | 1 | kg
1-Decanol | Elementary flows/Emission to air/lower stratosphere + upper troposphere | Mass | 1 | kg
1-Decanol | Elementary flows/Emission to air/high population density | Mass | 1 | kg
1-Decanol | Elementary flows/Emission to soil/industrial | Mass | 1 | kg
1-Decanol | Elementary flows/Emission to soil/agricultural | Mass | 1 | kg
1-DECANOL | Elementary flows/Emission to soil/unspecified | Mass | 1 | kg
1-Decanol | Elementary flows/Emission to air/indoor | Mass | 1 | kg
1-Decanol | Elementary flows/Emission to air/low population density | Mass | 1 | kg
1-Decanol | Elementary flows/Emission to air/unspecified | Mass | 1 | kg
1-Decanol | Elementary flows/Emission to air/low population density, long-term | Mass | 1 | kg
1-Decanol | Elementary flows/Emission to water/ocean | Mass | 1 | kg
1-Decanol | Elementary flows/Emission to water/ground water, long-term | Mass | 1 | kg
1-Decanol | Elementary flows/Emission to water/river | Mass | 1 | kg
1-Decanol | Elementary flows/Emission to soil/forestry | Mass | 1 | kg
1-Decanol | Elementary flows/Emission to water/unspecified | Mass | 1 | kg
1-Decene | Elementary flows/Emission to air/unspecified | Mass | 1 | kg
1-Dodecene | Elementary flows/Emission to air/unspecified | Mass | 1 | kg
1-Dodecylpyrrolidin-2-one | Elementary flows/Emission to air/unspecified | Mass | 1 | kg
1-Ethoxy-naphthalin | Elementary flows/Emission to air/lower stratosphere + upper troposphere | Mass | 1 | kg
1-Ethoxy-naphthalin | Elementary flows/Emission to air/high population density | Mass | 1 | kg
1-Ethoxy-naphthalin | Elementary flows/Emission to soil/industrial | Mass | 1 | kg
1-Ethoxy-naphthalin | Elementary flows/Emission to soil/agricultural | Mass | 1 | kg
1-ETHOXY-NAPHTHALIN | Elementary flows/Emission to soil/unspecified | Mass | 1 | kg
1-Ethoxy-naphthalin | Elementary flows/Emission to air/indoor | Mass | 1 | kg
1-Ethoxy-naphthalin | Elementary flows/Emission to air/low population density | Mass | 1 | kg
1-Ethoxy-naphthalin | Elementary flows/Emission to air/unspecified | Mass | 1 | kg
1-Ethoxy-naphthalin | Elementary flows/Emission to air/low population density, long-term | Mass | 1 | kg
1-Ethoxy-naphthalin | Elementary flows/Emission to water/ocean | Mass | 1 | kg
1-Ethoxy-naphthalin | Elementary flows/Emission to water/ground water, long-term | Mass | 1 | kg
1-Ethoxy-naphthalin | Elementary flows/Emission to water/river | Mass | 1 | kg
1-Ethoxy-naphthalin | Elementary flows/Emission to soil/forestry | Mass | 1 | kg
1-Ethoxy-naphthalin | Elementary flows/Emission to water/unspecified | Mass | 1 | kg
1-Ethyl naphthalene | Elementary flows/Emission to air/unspecified | Mass | 1 | kg
1-Ethyl-2-n-propylbenzene | Elementary flows/Emission to air/unspecified | Mass | 1 | kg
1-Ethyl-2-propylcyclohexane | Elementary flows/Emission to air/unspecified | Mass | 1 | kg
1-Ethynyl cyclohexanol | Elementary flows/Emission to air/lower stratosphere + upper troposphere | Mass | 1 | kg
1-Ethynyl cyclohexanol | Elementary flows/Emission to air/high population density | Mass | 1 | kg
1-Ethynyl cyclohexanol | Elementary flows/Emission to soil/industrial | Mass | 1 | kg
1-Ethynyl cyclohexanol | Elementary flows/Emission to soil/agricultural | Mass | 1 | kg
1-ETHYNYL CYCLOHEXANOL | Elementary flows/Emission to soil/unspecified | Mass | 1 | kg
1-Ethynyl cyclohexanol | Elementary flows/Emission to air/indoor | Mass | 1 | kg
1-Ethynyl cyclohexanol | Elementary flows/Emission to air/low population density | Mass | 1 | kg
1-Ethynyl cyclohexanol | Elementary flows/Emission to air/unspecified | Mass | 1 | kg
1-Ethynyl cyclohexanol | Elementary flows/Emission to air/low population density, long-term | Mass | 1 | kg
1-Ethynyl cyclohexanol | Elementary flows/Emission to water/ocean | Mass | 1 | kg
1-Ethynyl cyclohexanol | Elementary flows/Emission to water/ground water, long-term | Mass | 1 | kg
1-Ethynyl cyclohexanol | Elementary flows/Emission to water/river | Mass | 1 | kg
1-Ethynyl cyclohexanol | Elementary flows/Emission to soil/forestry | Mass | 1 | kg
1-Ethynyl cyclohexanol | Elementary flows/Emission to water/unspecified | Mass | 1 | kg
1-Heptadecanamine | Elementary flows/Emission to air/lower stratosphere + upper troposphere | Mass | 1 | kg
1-Heptadecanamine | Elementary flows/Emission to air/high population density | Mass | 1 | kg
1-Heptadecanamine | Elementary flows/Emission to soil/industrial | Mass | 1 | kg
1-Heptadecanamine | Elementary flows/Emission to soil/agricultural | Mass | 1 | kg
1-Heptadecanamine | Elementary flows/Emission to soil/unspecified | Mass | 1 | kg
1-Heptadecanamine | Elementary flows/Emission to air/indoor | Mass | 1 | kg
1-Heptadecanamine | Elementary flows/Emission to air/low population density | Mass | 1 | kg
1-Heptadecanamine | Elementary flows/Emission to air/unspecified | Mass | 1 | kg
1-Heptadecanamine | Elementary flows/Emission to air/low population density, long-term | Mass | 1 | kg
1-Heptadecanamine | Elementary flows/Emission to water/ocean | Mass | 1 | kg
1-Heptadecanamine | Elementary flows/Emission to water/ground water, long-term | Mass | 1 | kg
1-Heptadecanamine | Elementary flows/Emission to water/river | Mass | 1 | kg
1-Heptadecanamine | Elementary flows/Emission to soil/forestry | Mass | 1 | kg
1-Heptadecanamine | Elementary flows/Emission to water/unspecified | Mass | 1 | kg
1-Heptanol | Elementary flows/Emission to air/lower stratosphere + upper troposphere | Mass | 1 | kg
1-Heptanol | Elementary flows/Emission to air/high population density | Mass | 1 | kg
1-Heptanol | Elementary flows/Emission to soil/industrial | Mass | 1 | kg
1-Heptanol | Elementary flows/Emission to soil/agricultural | Mass | 1 | kg
1-HEPTANOL | Elementary flows/Emission to soil/unspecified | Mass | 1 | kg
1-Heptanol | Elementary flows/Emission to air/indoor | Mass | 1 | kg
1-Heptanol | Elementary flows/Emission to air/low population density | Mass | 1 | kg
1-Heptanol | Elementary flows/Emission to air/unspecified | Mass | 1 | kg
1-Heptanol | Elementary flows/Emission to air/low population density, long-term | Mass | 1 | kg
1-Heptanol | Elementary flows/Emission to water/ocean | Mass | 1 | kg
1-Heptanol | Elementary flows/Emission to water/ground water, long-term | Mass | 1 | kg
1-Heptanol | Elementary flows/Emission to water/river | Mass | 1 | kg
1-Heptanol | Elementary flows/Emission to soil/forestry | Mass | 1 | kg
1-Heptanol | Elementary flows/Emission to water/unspecified | Mass | 1 | kg
1-Heptanol, 6-methyl- | Elementary flows/Emission to air/lower stratosphere + upper troposphere | Mass | 1 | kg
1-Heptanol, 6-methyl- | Elementary flows/Emission to air/high population density | Mass | 1 | kg
1-Heptanol, 6-methyl- | Elementary flows/Emission to soil/industrial | Mass | 1 | kg
1-Heptanol, 6-methyl- | Elementary flows/Emission to soil/agricultural | Mass | 1 | kg
1-HEPTANOL, 6-METHYL- | Elementary flows/Emission to soil/unspecified | Mass | 1 | kg
1-Heptanol, 6-methyl- | Elementary flows/Emission to air/indoor | Mass | 1 | kg
1-Heptanol, 6-methyl- | Elementary flows/Emission to air/low population density | Mass | 1 | kg
1-Heptanol, 6-methyl- | Elementary flows/Emission to air/unspecified | Mass | 1 | kg
1-Heptanol, 6-methyl- | Elementary flows/Emission to air/low population density, long-term | Mass | 1 | kg
1-Heptanol, 6-methyl- | Elementary flows/Emission to water/ocean | Mass | 1 | kg
1-Heptanol, 6-methyl- | Elementary flows/Emission to water/ground water, long-term | Mass | 1 | kg
1-Heptanol, 6-methyl- | Elementary flows/Emission to water/river | Mass | 1 | kg
1-Heptanol, 6-methyl- | Elementary flows/Emission to soil/forestry | Mass | 1 | kg
1-Heptanol, 6-methyl- | Elementary flows/Emission to water/unspecified | Mass | 1 | kg
1-Heptene | Elementary flows/Emission to air/lower stratosphere + upper troposphere | Mass | 1 | kg
1-Heptene | Elementary flows/Emission to air/high population density | Mass | 1 | kg
1-Heptene | Elementary flows/Emission to soil/industrial | Mass | 1 | kg
1-Heptene | Elementary flows/Emission to soil/agricultural | Mass | 1 | kg
1-HEPTENE | Elementary flows/Emission to soil/unspecified | Mass | 1 | kg
1-Heptene | Elementary flows/Emission to air/indoor | Mass | 1 | kg
1-Heptene | Elementary flows/Emission to air/low population density | Mass | 1 | kg
1-Heptene | Elementary flows/Emission to air/unspecified | Mass | 1 | kg
1-Heptene | Elementary flows/Emission to air/low population density, long-term | Mass | 1 | kg
1-Heptene | Elementary flows/Emission to water/ocean | Mass | 1 | kg
1-Heptene | Elementary flows/Emission to water/ground water, long-term | Mass | 1 | kg
1-Heptene | Elementary flows/Emission to water/river | Mass | 1 | kg
1-Heptene | Elementary flows/Emission to soil/forestry | Mass | 1 | kg
1-Heptene | Elementary flows/Emission to water/unspecified | Mass | 1 | kg
1-Hexadecanamine, n,n-dimethyl- | Elementary flows/Emission to air/lower stratosphere + upper troposphere | Mass | 1 | kg
1-Hexadecanamine, n,n-dimethyl- | Elementary flows/Emission to air/high population density | Mass | 1 | kg
1-Hexadecanamine, n,n-dimethyl- | Elementary flows/Emission to soil/industrial | Mass | 1 | kg
1-Hexadecanamine, n,n-dimethyl- | Elementary flows/Emission to soil/agricultural | Mass | 1 | kg
1-Hexadecanamine, N,N-dimethyl- | Elementary flows/Emission to soil/unspecified | Mass | 1 | kg
1-Hexadecanamine, n,n-dimethyl- | Elementary flows/Emission to air/indoor | Mass | 1 | kg
1-Hexadecanamine, n,n-dimethyl- | Elementary flows/Emission to air/low population density | Mass | 1 | kg
1-Hexadecanamine, n,n-dimethyl- | Elementary flows/Emission to air/unspecified | Mass | 1 | kg
1-Hexadecanamine, n,n-dimethyl- | Elementary flows/Emission to air/low population density, long-term | Mass | 1 | kg
1-Hexadecanamine, n,n-dimethyl- | Elementary flows/Emission to water/ocean | Mass | 1 | kg
1-Hexadecanamine, n,n-dimethyl- | Elementary flows/Emission to water/ground water, long-term | Mass | 1 | kg
1-Hexadecanamine, n,n-dimethyl- | Elementary flows/Emission to water/river | Mass | 1 | kg
1-Hexadecanamine, n,n-dimethyl- | Elementary flows/Emission to soil/forestry | Mass | 1 | kg
1-Hexadecanamine, n,n-dimethyl- | Elementary flows/Emission to water/unspecified | Mass | 1 | kg
1-Hexadecanol, hydrogen sulfate, sodium salt | Elementary flows/Emission to air/lower stratosphere + upper troposphere | Mass | 1 | kg
1-Hexadecanol, hydrogen sulfate, sodium salt | Elementary flows/Emission to air/high population density | Mass | 1 | kg
1-Hexadecanol, hydrogen sulfate, sodium salt | Elementary flows/Emission to soil/industrial | Mass | 1 | kg
1-Hexadecanol, hydrogen sulfate, sodium salt | Elementary flows/Emission to soil/agricultural | Mass | 1 | kg
1-HEXADECANOL, HYDROGEN SULFATE, SODIUM SALT | Elementary flows/Emission to soil/unspecified | Mass | 1 | kg
1-Hexadecanol, hydrogen sulfate, sodium salt | Elementary flows/Emission to air/indoor | Mass | 1 | kg
1-Hexadecanol, hydrogen sulfate, sodium salt | Elementary flows/Emission to air/low population density | Mass | 1 | kg
1-Hexadecanol, hydrogen sulfate, sodium salt | Elementary flows/Emission to air/unspecified | Mass | 1 | kg
1-Hexadecanol, hydrogen sulfate, sodium salt | Elementary flows/Emission to air/low population density, long-term | Mass | 1 | kg
1-Hexadecanol, hydrogen sulfate, sodium salt | Elementary flows/Emission to water/ocean | Mass | 1 | kg
1-Hexadecanol, hydrogen sulfate, sodium salt | Elementary flows/Emission to water/ground water, long-term | Mass | 1 | kg
1-Hexadecanol, hydrogen sulfate, sodium salt | Elementary flows/Emission to water/river | Mass | 1 | kg
1-Hexadecanol, hydrogen sulfate, sodium salt | Elementary flows/Emission to soil/forestry | Mass | 1 | kg
1-Hexadecanol, hydrogen sulfate, sodium salt | Elementary flows/Emission to water/unspecified | Mass | 1 | kg
1-Hexanamine, n-hexyl- | Elementary flows/Emission to air/lower stratosphere + upper troposphere | Mass | 1 | kg
1-Hexanamine, n-hexyl- | Elementary flows/Emission to air/high population density | Mass | 1 | kg
1-Hexanamine, n-hexyl- | Elementary flows/Emission to soil/industrial | Mass | 1 | kg
1-Hexanamine, n-hexyl- | Elementary flows/Emission to soil/agricultural | Mass | 1 | kg
1-Hexanamine, N-hexyl- | Elementary flows/Emission to soil/unspecified | Mass | 1 | kg
1-Hexanamine, n-hexyl- | Elementary flows/Emission to air/indoor | Mass | 1 | kg
1-Hexanamine, n-hexyl- | Elementary flows/Emission to air/low population density | Mass | 1 | kg
1-Hexanamine, n-hexyl- | Elementary flows/Emission to air/unspecified | Mass | 1 | kg
1-Hexanamine, n-hexyl- | Elementary flows/Emission to air/low population density, long-term | Mass | 1 | kg
1-Hexanamine, n-hexyl- | Elementary flows/Emission to water/ocean | Mass | 1 | kg
1-Hexanamine, n-hexyl- | Elementary flows/Emission to water/ground water, long-term | Mass | 1 | kg
1-Hexanamine, n-hexyl- | Elementary flows/Emission to water/river | Mass | 1 | kg
1-Hexanamine, n-hexyl- | Elementary flows/Emission to soil/forestry | Mass | 1 | kg
1-Hexanamine, n-hexyl- | Elementary flows/Emission to water/unspecified | Mass | 1 | kg
1-Hexanol | Elementary flows/Emission to air/lower stratosphere + upper troposphere | Mass | 1 | kg
1-Hexanol | Elementary flows/Emission to air/high population density | Mass | 1 | kg
1-Hexanol | Elementary flows/Emission to soil/industrial | Mass | 1 | kg
1-Hexanol | Elementary flows/Emission to soil/agricultural | Mass | 1 | kg
1-hexanol | Elementary flows/Emission to soil/unspecified | Mass | 1 | kg
1-Hexanol | Elementary flows/Emission to air/indoor | Mass | 1 | kg
1-Hexanol | Elementary flows/Emission to air/low population density | Mass | 1 | kg
1-Hexanol | Elementary flows/Emission to air/unspecified | Mass | 1 | kg
1-Hexanol | Elementary flows/Emission to air/low population density, long-term | Mass | 1 | kg
1-Hexanol | Elementary flows/Emission to water/ocean | Mass | 1 | kg
1-Hexanol | Elementary flows/Emission to water/ground water, long-term | Mass | 1 | kg
1-Hexanol | Elementary flows/Emission to water/river | Mass | 1 | kg
1-Hexanol | Elementary flows/Emission to soil/forestry | Mass | 1 | kg
1-Hexanol | Elementary flows/Emission to water/unspecified | Mass | 1 | kg
1-Hexanol, 3,5,5-trimethyl- | Elementary flows/Emission to air/lower stratosphere + upper troposphere | Mass | 1 | kg
1-Hexanol, 3,5,5-trimethyl- | Elementary flows/Emission to air/high population density | Mass | 1 | kg
1-Hexanol, 3,5,5-trimethyl- | Elementary flows/Emission to soil/industrial | Mass | 1 | kg
1-Hexanol, 3,5,5-trimethyl- | Elementary flows/Emission to soil/agricultural | Mass | 1 | kg
1-Hexanol, 3,5,5-trimethyl- | Elementary flows/Emission to soil/unspecified | Mass | 1 | kg
1-Hexanol, 3,5,5-trimethyl- | Elementary flows/Emission to air/indoor | Mass | 1 | kg
1-Hexanol, 3,5,5-trimethyl- | Elementary flows/Emission to air/low population density | Mass | 1 | kg
1-Hexanol, 3,5,5-trimethyl- | Elementary flows/Emission to air/unspecified | Mass | 1 | kg
1-Hexanol, 3,5,5-trimethyl- | Elementary flows/Emission to air/low population density, long-term | Mass | 1 | kg
1-Hexanol, 3,5,5-trimethyl- | Elementary flows/Emission to water/ocean | Mass | 1 | kg
1-Hexanol, 3,5,5-trimethyl- | Elementary flows/Emission to water/ground water, long-term | Mass | 1 | kg
1-Hexanol, 3,5,5-trimethyl- | Elementary flows/Emission to water/river | Mass | 1 | kg
1-Hexanol, 3,5,5-trimethyl- | Elementary flows/Emission to soil/forestry | Mass | 1 | kg
1-Hexanol, 3,5,5-trimethyl- | Elementary flows/Emission to water/unspecified | Mass | 1 | kg
1-Hexen-3-ol | Elementary flows/Emission to air/lower stratosphere + upper troposphere | Mass | 1 | kg
1-Hexen-3-ol | Elementary flows/Emission to air/high population density | Mass | 1 | kg
1-Hexen-3-ol | Elementary flows/Emission to soil/industrial | Mass | 1 | kg
1-Hexen-3-ol | Elementary flows/Emission to soil/agricultural | Mass | 1 | kg
1-HEXEN-3-OL | Elementary flows/Emission to soil/unspecified | Mass | 1 | kg
1-Hexen-3-ol | Elementary flows/Emission to air/indoor | Mass | 1 | kg
1-Hexen-3-ol | Elementary flows/Emission to air/low population density | Mass | 1 | kg
1-Hexen-3-ol | Elementary flows/Emission to air/unspecified | Mass | 1 | kg
1-Hexen-3-ol | Elementary flows/Emission to air/low population density, long-term | Mass | 1 | kg
1-Hexen-3-ol | Elementary flows/Emission to water/ocean | Mass | 1 | kg
1-Hexen-3-ol | Elementary flows/Emission to water/ground water, long-term | Mass | 1 | kg
1-Hexen-3-ol | Elementary flows/Emission to water/river | Mass | 1 | kg
1-Hexen-3-ol | Elementary flows/Emission to soil/forestry | Mass | 1 | kg
1-Hexen-3-ol | Elementary flows/Emission to water/unspecified | Mass | 1 | kg
1-Hexene | Elementary flows/Emission to air/lower stratosphere + upper troposphere | Mass | 1 | kg
1-Hexene | Elementary flows/Emission to water/river, long-term | Mass | 1 | kg
1-Hexene | Elementary flows/Emission to air/high population density | Mass | 1 | kg
1-Hexene | Elementary flows/Emission to soil/industrial | Mass | 1 | kg
1-Hexene | Elementary flows/Emission to water/lake | Mass | 1 | kg
1-Hexene | Elementary flows/Emission to soil/agricultural | Mass | 1 | kg
1-Hexene | Elementary flows/Emission to water/fresh water, long-term | Mass | 1 | kg
1-Hexene | Elementary flows/Emission to soil/unspecified | Mass | 1 | kg
1-Hexene | Elementary flows/Emission to air/indoor | Mass | 1 | kg
1-Hexene | Elementary flows/Emission to air/low population density | Mass | 1 | kg
1-Hexene | Elementary flows/Emission to air/unspecified | Mass | 1 | kg
1-Hexene | Elementary flows/Emission to water/fresh water | Mass | 1 | kg
1-Hexene | Elementary flows/Emission to water/fossil- | Mass | 1 | kg
1-Hexene | Elementary flows/Emission to air/low population density, long-term | Mass | 1 | kg
1-Hexene | Elementary flows/Emission to water/ocean | Mass | 1 | kg
1-Hexene | Elementary flows/Emission to water/ground water, long-term | Mass | 1 | kg
1-Hexene | Elementary flows/Emission to water/river | Mass | 1 | kg
1-Hexene | Elementary flows/Emission to soil/forestry | Mass | 1 | kg
1-Hexene | Elementary flows/Emission to water/unspecified | Mass | 1 | kg
1-Hexene | Elementary flows/Emission to water/ground water | Mass | 1 | kg
1-Hydroxy-1,1-diphosphonoethane | Elementary flows/Emission to air/lower stratosphere + upper troposphere | Mass | 1 | kg
1-Hydroxy-1,1-diphosphonoethane | Elementary flows/Emission to water/river, long-term | Mass | 1 | kg
1-Hydroxy-1,1-diphosphonoethane | Elementary flows/Emission to air/high population density | Mass | 1 | kg
1-Hydroxy-1,1-diphosphonoethane | Elementary flows/Emission to soil/industrial | Mass | 1 | kg
1-Hydroxy-1,1-diphosphonoethane | Elementary flows/Emission to water/lake | Mass | 1 | kg
1-Hydroxy-1,1-diphosphonoethane | Elementary flows/Emission to soil/agricultural | Mass | 1 | kg
1-Hydroxy-1,1-diphosphonoethane | Elementary flows/Emission to soil/unspecified | Mass | 1 | kg
1-Hydroxy-1,1-diphosphonoethane | Elementary flows/Emission to air/indoor | Mass | 1 | kg
1-Hydroxy-1,1-diphosphonoethane | Elementary flows/Emission to air/low population density | Mass | 1 | kg
1-Hydroxy-1,1-diphosphonoethane | Elementary flows/Emission to air/unspecified | Mass | 1 | kg
1-Hydroxy-1,1-diphosphonoethane | Elementary flows/Emission to air/low population density, long-term | Mass | 1 | kg
1-Hydroxy-1,1-diphosphonoethane | Elementary flows/Emission to water/ocean | Mass | 1 | kg
1-Hydroxy-1,1-diphosphonoethane | Elementary flows/Emission to water/ground water, long-term | Mass | 1 | kg
1-Hydroxy-1,1-diphosphonoethane | Elementary flows/Emission to water/river | Mass | 1 | kg
1-Hydroxy-1,1-diphosphonoethane | Elementary flows/Emission to soil/forestry | Mass | 1 | kg
1-Hydroxy-1,1-diphosphonoethane | Elementary flows/Emission to water/unspecified | Mass | 1 | kg
1-Hydroxy-2(1h)-pyridinethione sodium salt | Elementary flows/Emission to air/lower stratosphere + upper troposphere | Mass | 1 | kg
1-Hydroxy-2(1h)-pyridinethione sodium salt | Elementary flows/Emission to air/high population density | Mass | 1 | kg
1-Hydroxy-2(1h)-pyridinethione sodium salt | Elementary flows/Emission to soil/industrial | Mass | 1 | kg
1-Hydroxy-2(1h)-pyridinethione sodium salt | Elementary flows/Emission to soil/agricultural | Mass | 1 | kg
1-Hydroxy-2(1h)-pyridinethione sodium salt | Elementary flows/Emission to soil/unspecified | Mass | 1 | kg
1-Hydroxy-2(1h)-pyridinethione sodium salt | Elementary flows/Emission to air/indoor | Mass | 1 | kg
1-Hydroxy-2(1h)-pyridinethione sodium salt | Elementary flows/Emission to air/low population density | Mass | 1 | kg
1-Hydroxy-2(1h)-pyridinethione sodium salt | Elementary flows/Emission to air/unspecified | Mass | 1 | kg
1-Hydroxy-2(1h)-pyridinethione sodium salt | Elementary flows/Emission to air/low population density, long-term | Mass | 1 | kg
1-Hydroxy-2(1h)-pyridinethione sodium salt | Elementary flows/Emission to water/ocean | Mass | 1 | kg
1-Hydroxy-2(1h)-pyridinethione sodium salt | Elementary flows/Emission to water/ground water, long-term | Mass | 1 | kg
1-Hydroxy-2(1h)-pyridinethione sodium salt | Elementary flows/Emission to water/river | Mass | 1 | kg
1-Hydroxy-2(1h)-pyridinethione sodium salt | Elementary flows/Emission to soil/forestry | Mass | 1 | kg
1-Hydroxy-2(1h)-pyridinethione sodium salt | Elementary flows/Emission to water/unspecified | Mass | 1 | kg
1-Hydroxy-2,2,4-trimethylpentyl-3-isobutyrate | Elementary flows/Emission to air/unspecified | Mass | 1 | kg
1-HYDROXYANTHRAQUINONE | Elementary flows/Emission to soil/unspecified | Mass | 1 | kg
1-Hydroxypropan-2-yl prop-2-enoate | Elementary flows/Emission to air/unspecified | Mass | 1 | kg
1-Iodohexadecane | Elementary flows/Emission to air/lower stratosphere + upper troposphere | Mass | 1 | kg
1-Iodohexadecane | Elementary flows/Emission to air/high population density | Mass | 1 | kg
1-Iodohexadecane | Elementary flows/Emission to soil/industrial | Mass | 1 | kg
1-Iodohexadecane | Elementary flows/Emission to soil/agricultural | Mass | 1 | kg
1-IODOHEXADECANE | Elementary flows/Emission to soil/unspecified | Mass | 1 | kg
1-Iodohexadecane | Elementary flows/Emission to air/indoor | Mass | 1 | kg
1-Iodohexadecane | Elementary flows/Emission to air/low population density | Mass | 1 | kg
1-Iodohexadecane | Elementary flows/Emission to air/unspecified | Mass | 1 | kg
1-Iodohexadecane | Elementary flows/Emission to air/low population density, long-term | Mass | 1 | kg
1-Iodohexadecane | Elementary flows/Emission to water/ocean | Mass | 1 | kg
1-Iodohexadecane | Elementary flows/Emission to water/ground water, long-term | Mass | 1 | kg
1-Iodohexadecane | Elementary flows/Emission to water/river | Mass | 1 | kg
1-Iodohexadecane | Elementary flows/Emission to soil/forestry | Mass | 1 | kg
1-Iodohexadecane | Elementary flows/Emission to water/unspecified | Mass | 1 | kg
1-Isocyanato-4-methylbenzene | Elementary flows/Emission to air/unspecified | Mass | 1 | kg
1-Methoxy-2-(2-hydroxypropoxy)-propane | Elementary flows/Emission to air/unspecified | Mass | 1 | kg
1-Methoxypropyl acetate | Elementary flows/Emission to air/unspecified | Mass | 1 | kg
1-Methyl cyclopentene | Elementary flows/Emission to air/unspecified | Mass | 1 | kg
1-Methyl-2-(1-methylethyl)benzene | Elementary flows/Emission to air/unspecified | Mass | 1 | kg
1-Methyl-2-hexylcyclohexane | Elementary flows/Emission to air/unspecified | Mass | 1 | kg
1-Methyl-2-n-propylbenzene | Elementary flows/Emission to air/unspecified | Mass | 1 | kg
1-Methyl-2-octylcyclohexane | Elementary flows/Emission to air/unspecified | Mass | 1 | kg
1-Methyl-2-pyrrolidinone | Elementary flows/Emission to air/lower stratosphere + upper troposphere | Mass | 1 | kg
1-Methyl-2-pyrrolidinone | Elementary flows/Emission to water/river, long-term | Mass | 1 | kg
1-Methyl-2-pyrrolidinone | Elementary flows/Emission to air/high population density | Mass | 1 | kg
1-Methyl-2-pyrrolidinone | Elementary flows/Emission to soil/industrial | Mass | 1 | kg
1-Methyl-2-pyrrolidinone | Elementary flows/Emission to water/lake | Mass | 1 | kg