a4fb120f-4e5b-3c41-be31-c692975226b8 | Caffeic acid |  | Elementary flows/Emission to water/ocean | 00.00.000 |  | Elementary flow | 000331-39-5 |  |  | Mass
c948f860-e30d-373b-bf9b-675762a05a89 | Caffeic acid |  | Elementary flows/Emission to water/ground water, long-term | 00.00.000 |  | Elementary flow | 000331-39-5 |  |  | Mass
ea5477ca-18d6-383e-85a8-b3b9e176ea15 | Caffeic acid |  | Elementary flows/Emission to water/river | 00.00.000 |  | Elementary flow | 000331-39-5 |  |  | Mass
10afaa0e-e7a8-3ed4-be41-64819167768a | Caffeic acid |  | Elementary flows/Emission to soil/forestry | 00.00.000 |  | Elementary flow | 000331-39-5 |  |  | Mass
1301331b-e734-3c18-9b35-566ee671b540 | Caffeic acid |  | Elementary flows/Emission to water/unspecified | 00.00.000 |  | Elementary flow | 000331-39-5 |  |  | Mass
d558c5c1-f9d1-3c82-ab67-f34297a46362 | Caffeic acid |  | Elementary flows/Emission to water/ground water | 00.00.000 |  | Elementary flow | 000331-39-5 |  |  | Mass
f2532982-c518-3117-b483-46f903f2e3dc | Caffeine |  | Elementary flows/Emission to air/lower stratosphere + upper troposphere | 00.00.000 |  | Elementary flow | 000058-08-2 |  |  | Mass
533bc95d-2be5-3684-ab54-21fbc33a2467 | Caffeine |  | Elementary flows/Emission to air/high population density | 00.00.000 |  | Elementary flow | 000058-08-2 |  |  | Mass
0ce842af-f419-3f47-a75e-46a686e8785a | Caffeine |  | Elementary flows/Emission to soil/industrial | 00.00.000 |  | Elementary flow | 000058-08-2 |  |  | Mass
9a964ecd-21c7-319b-9b28-c7b3a0b172f3 | Caffeine |  | Elementary flows/Emission to soil/agricultural | 00.00.000 |  | Elementary flow | 000058-08-2 |  |  | Mass
b30ac73f-e0f5-4db4-a18e-fa66411e2e6b | CAFFEINE |  | Elementary flows/Emission to soil/unspecified | 00.00.000 |  | Elementary flow | 000058-08-2 |  |  | Mass
d1011837-bced-3aa0-a0d8-e9a64d8702f1 | Caffeine |  | Elementary flows/Emission to air/indoor | 00.00.000 |  | Elementary flow | 000058-08-2 |  |  | Mass
a596ab04-6dd8-339e-8934-0dfba38c675f | Caffeine |  | Elementary flows/Emission to air/low population density | 00.00.000 |  | Elementary flow | 000058-08-2 |  |  | Mass
7620a2f7-00e7-3f90-81d5-f42b5a1e6958 | Caffeine |  | Elementary flows/Emission to air/unspecified | 00.00.000 |  | Elementary flow | 000058-08-2 |  |  | Mass
9d6d87e4-ccae-36d6-aa3b-3fea7d119b20 | Caffeine |  | Elementary flows/Emission to air/low population density, long-term | 00.00.000 |  | Elementary flow | 000058-08-2 |  |  | Mass
b3f81c68-5f05-321f-9bca-f85dbc0f100b | Caffeine |  | Elementary flows/Emission to water/ocean | 00.00.000 |  | Elementary flow | 000058-08-2 |  |  | Mass
b63e4984-9910-3965-b64b-86ec6ccd2909 | Caffeine |  | Elementary flows/Emission to water/ground water, long-term | 00.00.000 |  | Elementary flow | 000058-08-2 |  |  | Mass
415104fd-32bf-358c-9e01-103ea7d461fb | Caffeine |  | Elementary flows/Emission to water/river | 00.00.000 |  | Elementary flow | 000058-08-2 |  |  | Mass
d2eae3f9-4bdc-35ec-be07-dfd6a37111f7 | Caffeine |  | Elementary flows/Emission to soil/forestry | 00.00.000 |  | Elementary flow | 000058-08-2 |  |  | Mass
c0dbaa40-e7a7-3cfa-b03e-87d4eb6f50e3 | Caffeine |  | Elementary flows/Emission to water/unspecified | 00.00.000 |  | Elementary flow | 000058-08-2 |  |  | Mass
e1472ff4-59d5-3b5b-ab85-a3c55e429cb4 | Calcite |  | Elementary flows/Resource/unspecified | 00.00.000 |  | Elementary flow | 013397-26-7 |  |  | Mass
3a0b712d-34ee-4060-b424-1b1967ced363 | Calcite |  | Elementary flows/Resource/land | 00.00.000 |  | Elementary flow | 013397-26-7 |  |  | Mass
9a714074-167b-4674-934e-43ae2ede6e80 | Calcite |  | Elementary flows/Resource/biotic | 00.00.000 |  | Elementary flow | 013397-26-7 |  |  | Mass
093ee058-47f9-3e35-8fef-0cd2f536f7b0 | Calcite |  | Elementary flows/Resource/in ground | 00.00.000 |  | Elementary flow | 013397-26-7 |  |  | Mass
31f0a3c2-648f-3ec4-90b1-d4dbe3810edc | Calcium |  | Elementary flows/Resource/unspecified | 00.00.000 |  | Elementary flow | 007440-70-2 |  |  | Mass
b24b66e6-633c-49bf-a6ce-1e81da0715ce | Calcium |  | Elementary flows/Emission to air/lower stratosphere + upper troposphere | 00.00.000 |  | Elementary flow | 007440-70-2 | Ca |  | Mass
a912f450-5233-489b-a2e9-8c029fab480f | Calcium |  | Elementary flows/Emission to air/high population density | 00.00.000 |  | Elementary flow | 007440-70-2 | Ca |  | Mass
57117e3c-15aa-4b4d-b953-6d33986aa5aa | Calcium |  | Elementary flows/Emission to soil/industrial | 00.00.000 |  | Elementary flow | 007440-70-2 | Ca |  | Mass
0b618540-b445-3ae0-85b9-210d3fe3d514 | Calcium |  | Elementary flows/Emission to water/lake | 00.00.000 |  | Elementary flow |  |  |  | Mass
7bbad551-1c4d-458d-84d0-ad4c7d81e476 | Calcium |  | Elementary flows/Resource/in water | 00.00.000 |  | Elementary flow | 007440-70-2 |  |  | Mass
f16fa1da-e426-4820-bf9d-71595c22283b | Calcium |  | Elementary flows/Emission to soil/agricultural | 00.00.000 |  | Elementary flow | 007440-70-2 | Ca |  | Mass
9eb92f57-d669-4ced-9de1-d75b55cb90e1 | Calcium |  | Elementary flows/Emission to water/fresh water, long-term | 00.00.000 |  | Elementary flow | 007440-70-2 | Ca |  | Mass
e681e6ba-2d66-4f17-8812-e8c74bdcf7e8 | Calcium |  | Elementary flows/Emission to soil/unspecified | 00.00.000 |  | Elementary flow | 007440-70-2 | Ca |  | Mass
15fd8f0f-c3c2-4f63-b8d0-86793a22aacd | Calcium |  | Elementary flows/Emission to air/low population density | 00.00.000 |  | Elementary flow | 007440-70-2 | Ca |  | Mass
d06388a8-8c6e-4802-9573-ca20cdd2ec47 | Calcium |  | Elementary flows/Resource/land | 00.00.000 |  | Elementary flow | 007440-70-2 |  |  | Mass
b87016c6-ac91-4414-98ce-fb665e0a6d2e | Calcium |  | Elementary flows/Emission to air/unspecified | 00.00.000 |  | Elementary flow | 007440-70-2 | Ca |  | Mass
12631397-ef71-4b50-a8c0-e7b1b3ba9949 | Calcium |  | Elementary flows/Resource/biotic | 00.00.000 |  | Elementary flow | 007440-70-2 |  |  | Mass
9e82f459-ca38-43dd-9c30-3913ed433ed8 | Calcium |  | Elementary flows/Emission to water/fresh water | 00.00.000 |  | Elementary flow | 007440-70-2 | Ca |  | Mass
943a98d1-5111-4a07-ba2c-6d1f8e70a815 | Calcium |  | Elementary flows/Resource/in ground | 00.00.000 |  | Elementary flow | 007440-70-2 | Ca |  | Mass
cac53ea3-b11c-47a6-adfd-678672a088e6 | Calcium |  | Elementary flows/Emission to air/low population density, long-term | 00.00.000 |  | Elementary flow | 007440-70-2 | Ca |  | Mass
08a91e70-3ddc-11dd-9234-0050c2490048 | Calcium |  | Elementary flows/Emission to water/ocean | 00.00.000 |  | Elementary flow | 007440-70-2 | Ca |  | Mass
a2017716-a6ee-3c76-adf4-eab05dcfeb14 | Calcium |  | Elementary flows/Emission to water/ground water, long-term | 00.00.000 |  | Elementary flow |  |  |  | Mass
21cd15ff-af33-3c01-99b1-8c01606f4743 | Calcium |  | Elementary flows/Emission to water/river | 00.00.000 |  | Elementary flow |  |  |  | Mass
2cc93e0a-c655-4628-bea6-243d8240b5a4 | Calcium |  | Elementary flows/Emission to soil/forestry | 00.00.000 |  | Elementary flow | 007440-70-2 | Ca |  | Mass
2feed42c-5c1a-4770-a233-6d4e0cf8f02e | Calcium |  | Elementary flows/Emission to water/unspecified | 00.00.000 |  | Elementary flow | 007440-70-2 | Ca |  | Mass
313b9346-b5b7-385a-b5d6-a59e11fd57cf | Calcium |  | Elementary flows/Emission to water/ground water | 00.00.000 |  | Elementary flow |  |  |  | Mass
411d78df-01f8-4a5f-8d13-92670620b934 | Calcium hydroxide |  | Elementary flows/Emission to air/lower stratosphere + upper troposphere | 00.00.000 |  | Elementary flow | 001305-62-0 | Ca(OH)2 |  | Mass
03c9b5ac-a8f1-4a10-a0a5-b01f699545d1 | Calcium hydroxide |  | Elementary flows/Emission to air/high population density | 00.00.000 |  | Elementary flow | 001305-62-0 | Ca(OH)2 |  | Mass
c63a7400-e7f8-47cc-82e3-d040ad9c48ea | Calcium hydroxide |  | Elementary flows/Emission to soil/industrial | 00.00.000 |  | Elementary flow | 001305-62-0 | Ca(OH)2 |  | Mass
0bfd55e1-42df-4002-842f-bbf5b09d955e | Calcium hydroxide |  | Elementary flows/Emission to soil/unspecified | 00.00.000 |  | Elementary flow | 001305-62-0 | Ca(OH)2 |  | Mass
b605b6eb-8760-4142-b741-2844b00ccbb1 | Calcium hydroxide |  | Elementary flows/Emission to air/low population density | 00.00.000 |  | Elementary flow | 001305-62-0 | Ca(OH)2 |  | Mass
5c2957fe-5790-4bbe-a7f1-06be8e6fb89a | Calcium hydroxide |  | Elementary flows/Emission to air/unspecified | 00.00.000 |  | Elementary flow | 001305-62-0 | Ca(OH)2 |  | Mass
6a061b7d-f433-4233-b3a5-8b64763027ec | Calcium hydroxide |  | Elementary flows/Emission to water/fossil- | 00.00.000 |  | Elementary flow | 001305-62-0 | Ca(OH)2 |  | Mass
d01e19ca-a74b-4c54-88b8-8effdade14c9 | Calcium hydroxide |  | Elementary flows/Emission to air/low population density, long-term | 00.00.000 |  | Elementary flow | 001305-62-0 | Ca(OH)2 |  | Mass
94e8967e-1840-4b38-a9da-a4932ebeed12 | Calcium hydroxide |  | Elementary flows/Emission to water/ocean | 00.00.000 |  | Elementary flow | 001305-62-0 | Ca(OH)2 |  | Mass
5b61a10d-916f-4029-a041-3f8bbe0c9b16 | Calcium hydroxide |  | Elementary flows/Emission to soil/forestry | 00.00.000 |  | Elementary flow | 001305-62-0 | Ca(OH)2 |  | Mass
7255da3f-6e63-4e63-baf0-0ed4d5a21de8 | Calcium carbonate |  | Elementary flows/Resource/unspecified | 00.00.000 |  | Elementary flow | 000471-34-1 | CaCO3 |  | Mass
447410cd-65a4-42c3-aacb-9c9cd0bea336 | Calcium carbonate |  | Elementary flows/Emission to water/fresh water | 00.00.000 |  | Elementary flow | 000471-34-1 | CaCO3 |  | Mass
600b1c44-b10d-4a1e-8426-62779c118d34 | Calcium carbonate |  | Elementary flows/Resource/in ground | 00.00.000 |  | Elementary flow | 000471-34-1 | CaCO3 |  | Mass
e7b9425e-7b3d-4ffa-8b54-ea85bd423616 | Calcium carbonate |  | Elementary flows/Emission to water/unspecified | 00.00.000 |  | Elementary flow | 000471-34-1 | CaCO3 |  | Mass
f8804a99-96c1-4e8c-9f12-ad8a85e7fbbd | Calcium chloride |  | Elementary flows/Emission to air/unspecified | 00.00.000 |  | Elementary flow | 010043-52-4 |  |  | Mass
08a91e70-3ddc-11dd-97ec-0050c2490048 | Calcium chloride |  | Elementary flows/Resource/in ground | 00.00.000 |  | Elementary flow | 010043-52-4 | CaCl2 |  | Mass
b8b70d8a-4932-34e4-90aa-f394340c3662 | Calcium cyanamide |  | Elementary flows/Emission to air/lower stratosphere + upper troposphere | 00.00.000 |  | Elementary flow | 000156-62-7 |  |  | Mass
d1a3a718-d983-36a7-9bd8-2cc95feee8d0 | Calcium cyanamide |  | Elementary flows/Emission to air/high population density | 00.00.000 |  | Elementary flow | 000156-62-7 |  |  | Mass
0bbfdf75-9e49-3d70-925b-251c2b0d9df0 | Calcium cyanamide |  | Elementary flows/Emission to soil/agricultural | 00.00.000 |  | Elementary flow | 000156-62-7 |  |  | Mass
6a2ba935-8b86-3683-b944-32e46d9ba901 | Calcium cyanamide |  | Elementary flows/Emission to soil/unspecified | 00.00.000 |  | Elementary flow | 000156-62-7 |  |  | Mass
d003ec09-4265-3a44-afbb-e65b13ebd1ff | Calcium cyanamide |  | Elementary flows/Emission to air/indoor | 00.00.000 |  | Elementary flow | 000156-62-7 |  |  | Mass
9e9b8259-8214-409e-98bc-a4073b186fb9 | Calcium cyanamide |  | Elementary flows/Emission to air/low population density | 00.00.000 |  | Elementary flow | 000156-62-7 |  |  | Mass
a3b7dcf8-2d8d-455f-a22f-c6571d80d8af | Calcium cyanamide |  | Elementary flows/Emission to air/unspecified | 00.00.000 |  | Elementary flow | 000156-62-7 |  |  | Mass
49495778-08cb-390d-8de9-f7b29288875e | Calcium cyanamide |  | Elementary flows/Emission to air/low population density, long-term | 00.00.000 |  | Elementary flow | 000156-62-7 |  |  | Mass
7d91090f-8602-3413-9ef8-9b38a90c654c | Calcium cyanamide |  | Elementary flows/Emission to water/ocean | 00.00.000 |  | Elementary flow | 000156-62-7 |  |  | Mass
cbfe20d5-42a8-3db1-ba9a-b273ea77793d | Calcium cyanamide |  | Elementary flows/Emission to water/unspecified | 00.00.000 |  | Elementary flow | 000156-62-7 |  |  | Mass
88590747-b3f5-3c7c-9e4f-4a9df95ae715 | Calcium fluoride waste |  | Elementary flows/Waste/ecopoints 97, CH | 00.00.000 |  | Elementary flow |  |  |  | Mass
0d25b266-3dae-3c68-8511-1a90e02d35d5 | Calcium fluoride waste |  | Elementary flows/Waste/unspecified | 00.00.000 |  | Elementary flow |  |  |  | Mass
e60347a2-5888-4b72-b302-ed03be49a4d1 | Calcium phosphide |  | Elementary flows/Emission to soil/industrial | 00.00.000 |  | Elementary flow | 001305-99-3 |  |  | Mass
1bc757f9-6543-4a65-946f-bf990700d53a | Calcium phosphide |  | Elementary flows/Emission to soil/agricultural | 00.00.000 |  | Elementary flow | 001305-99-3 |  |  | Mass
44a68ca2-935c-342a-ba03-bcb95b086ed2 | Calcium phosphide |  | Elementary flows/Emission to soil/unspecified | 00.00.000 |  | Elementary flow | 001305-99-3 |  |  | Mass
3b5921c6-eeda-45eb-8509-9fbddcf624e6 | Calcium phosphide |  | Elementary flows/Emission to soil/forestry | 00.00.000 |  | Elementary flow | 001305-99-3 |  |  | Mass
87cb27c9-57dc-4e95-98c1-2e3bb0651db0 | Calcium polysulfide |  | Elementary flows/Emission to soil/agricultural | 00.00.000 |  | Elementary flow | 009046-53-1 |  |  | Mass
74fb762b-79a2-49a4-9832-366367be3034 | Calcium polysulfide |  | Elementary flows/Emission to air/unspecified | 00.00.000 |  | Elementary flow | 009046-53-1 |  |  | Mass
6701f5ba-2ae7-4a37-a708-7a4a96601300 | Calcium polysulfide |  | Elementary flows/Emission to water/unspecified | 00.00.000 |  | Elementary flow | 009046-53-1 |  |  | Mass
777bcb8f-7854-3b9f-81f1-bf0ffe64c84f | Calcium propionate |  | Elementary flows/Emission to air/lower stratosphere + upper troposphere | 00.00.000 |  | Elementary flow | 004075-81-4 |  |  | Mass
ebe01cc0-5a0c-3aaf-a83d-8bbd53e9232f | Calcium propionate |  | Elementary flows/Emission to air/high population density | 00.00.000 |  | Elementary flow | 004075-81-4 |  |  | Mass
1f408fb2-4dc5-3690-b84d-1aeec79d5ff7 | Calcium propionate |  | Elementary flows/Emission to soil/industrial | 00.00.000 |  | Elementary flow | 004075-81-4 |  |  | Mass
538a94f0-2639-3fec-a858-55cc3d5dbaff | Calcium propionate |  | Elementary flows/Emission to soil/agricultural | 00.00.000 |  | Elementary flow | 004075-81-4 |  |  | Mass
ff613781-6a95-3888-9907-fde598c63cc5 | Calcium propionate |  | Elementary flows/Emission to soil/unspecified | 00.00.000 |  | Elementary flow | 004075-81-4 |  |  | Mass
4636f38d-2a53-309e-9d61-ddc70a57234d | Calcium propionate |  | Elementary flows/Emission to air/indoor | 00.00.000 |  | Elementary flow | 004075-81-4 |  |  | Mass
59aaca88-5ac1-3438-9917-0f73956887c3 | Calcium propionate |  | Elementary flows/Emission to air/low population density | 00.00.000 |  | Elementary flow | 004075-81-4 |  |  | Mass
e0b47f83-90bf-36b7-a626-c4e011a2c4b0 | Calcium propionate |  | Elementary flows/Emission to air/unspecified | 00.00.000 |  | Elementary flow | 004075-81-4 |  |  | Mass
02b52ed9-26d6-31c5-bef0-93d50e0b57b8 | Calcium propionate |  | Elementary flows/Emission to air/low population density, long-term | 00.00.000 |  | Elementary flow | 004075-81-4 |  |  | Mass
955a2ed5-9295-3896-bd31-ab502622fd84 | Calcium propionate |  | Elementary flows/Emission to water/ocean | 00.00.000 |  | Elementary flow | 004075-81-4 |  |  | Mass
819e9cd6-8141-329a-89fc-8cbad5f4baf8 | Calcium propionate |  | Elementary flows/Emission to water/ground water, long-term | 00.00.000 |  | Elementary flow | 004075-81-4 |  |  | Mass
9dcc5694-5105-3b44-b5ca-8c4a230f31cb | Calcium propionate |  | Elementary flows/Emission to water/river | 00.00.000 |  | Elementary flow | 004075-81-4 |  |  | Mass
3dc3e001-215d-31bb-985a-c99271006281 | Calcium propionate |  | Elementary flows/Emission to water/unspecified | 00.00.000 |  | Elementary flow | 004075-81-4 |  |  | Mass
2798d546-17f6-4a58-bf1a-9f921ea99e58 | Calcium, ion |  | Elementary flows/Emission to soil/industrial | 00.00.000 |  | Elementary flow | 014127-61-8 | Ca++ |  | Mass
adcdeaf6-9763-49b4-a3dd-0158eb9a8e15 | Calcium, ion |  | Elementary flows/Emission to water/lake | 00.00.000 |  | Elementary flow | 014127-61-8 | Ca++ |  | Mass
ac066c02-b403-407b-a1f0-b29ad0f8188f | Calcium, ion |  | Elementary flows/Emission to water/surface water | 00.00.000 |  | Elementary flow | 014127-61-8 | Ca++ |  | Mass
55bf893f-0d89-429c-be59-2f99b33ddb11 | Calcium, ion |  | Elementary flows/Emission to water/ocean | 00.00.000 |  | Elementary flow | 014127-61-8 | Ca++ |  | Mass
ae28c923-a4a3-4f00-b862-1ae6e748efb9 | Calcium, ion |  | Elementary flows/Emission to water/ground water, long-term | 00.00.000 |  | Elementary flow | 014127-61-8 | Ca++ |  | Mass
747195b3-233b-40a2-8ed1-ad057bc5ac3c | Calcium, ion |  | Elementary flows/Emission to water/river | 00.00.000 |  | Elementary flow | 014127-61-8 | Ca++ |  | Mass
08151735-9d1b-4b1c-a8b1-f341ade54f2f | Calcium, ion |  | Elementary flows/Emission to water/unspecified | 00.00.000 |  | Elementary flow | 014127-61-8 | Ca++ |  | Mass
1d0f4392-8c91-4d01-8a5d-f8fe1f5b05c9 | Calcium, ion |  | Elementary flows/Emission to water/ground water | 00.00.000 |  | Elementary flow | 014127-61-8 | Ca++ |  | Mass
9042349f-dfe5-3f2c-a50b-8e2febeba5b9 | Camphene |  | Elementary flows/Emission to air/lower stratosphere + upper troposphere | 00.00.000 |  | Elementary flow | 000079-92-5 |  |  | Mass
74818889-a1c5-3a2c-ae65-69ece5e36f31 | Camphene |  | Elementary flows/Emission to air/high population density | 00.00.000 |  | Elementary flow | 000079-92-5 |  |  | Mass
9377ce61-36ff-3e97-9768-773560d598cf | Camphene |  | Elementary flows/Emission to soil/industrial | 00.00.000 |  | Elementary flow | 000079-92-5 |  |  | Mass
46066a65-250c-36ec-9bcd-c37df9255581 | Camphene |  | Elementary flows/Emission to soil/agricultural | 00.00.000 |  | Elementary flow | 000079-92-5 |  |  | Mass
e6ab3c53-d845-4349-b44a-a12a4b6ce78d | CAMPHENE |  | Elementary flows/Emission to soil/unspecified | 00.00.000 |  | Elementary flow | 000079-92-5 |  |  | Mass
54f6fab4-14cd-3353-87dd-f9970993edf1 | Camphene |  | Elementary flows/Emission to air/indoor | 00.00.000 |  | Elementary flow | 000079-92-5 |  |  | Mass
5686ad5b-5fad-3528-b32d-f3ab1b7d942c | Camphene |  | Elementary flows/Emission to air/low population density | 00.00.000 |  | Elementary flow | 000079-92-5 |  |  | Mass
cbba4e7e-c434-3a17-a71a-eafe57a728c8 | Camphene |  | Elementary flows/Emission to air/unspecified | 00.00.000 |  | Elementary flow | 000079-92-5 |  |  | Mass
8abc589d-7bcb-3068-804e-8364676a1d54 | Camphene |  | Elementary flows/Emission to air/low population density, long-term | 00.00.000 |  | Elementary flow | 000079-92-5 |  |  | Mass
dc10faa9-b338-3ebf-ad66-f26732770f43 | Camphene |  | Elementary flows/Emission to water/ocean | 00.00.000 |  | Elementary flow | 000079-92-5 |  |  | Mass
e1e0665f-cbfe-3b33-87ec-8597b7b1e366 | Camphene |  | Elementary flows/Emission to water/ground water, long-term | 00.00.000 |  | Elementary flow | 000079-92-5 |  |  | Mass
9bc312dc-d140-32ab-b80a-d4bda512986a | Camphene |  | Elementary flows/Emission to water/river | 00.00.000 |  | Elementary flow | 000079-92-5 |  |  | Mass
fba56973-7696-3038-972d-a9b1381c9f88 | Camphene |  | Elementary flows/Emission to soil/forestry | 00.00.000 |  | Elementary flow | 000079-92-5 |  |  | Mass
5194b798-cab3-3778-88c3-1f8688d18407 | Camphene |  | Elementary flows/Emission to water/unspecified | 00.00.000 |  | Elementary flow | 000079-92-5 |  |  | Mass
03c247e8-9e1f-3d7c-9db8-f37a986a8ff5 | canola meal, at oil mill/AU S | Imported from SimaPro Waste type: Compost | Agricultural/Plant oils/Byproducts | 00.00.000 |  | Product flow |  |  |  | Mass
a4838fe1-ed9b-32c8-b423-9ffc1aab6ac2 | canola oil pressing, at oil mill/AU S | Imported from SimaPro Waste type: Compost | Agricultural/Plant oils/Production unallocated | 00.00.000 |  | Product flow |  |  |  | Mass
18a77520-cec8-3395-a62e-7da210c7ec59 | canola oil, at oil mill/AU S | Imported from SimaPro Waste type: Compost | Agricultural/Plant oils | 00.00.000 |  | Product flow |  |  |  | Mass
f4dee1c2-e580-36e0-9e26-8dc1c2e9ebf0 | canola seed, dryland, average, at farm/AU S | Imported from SimaPro Waste type: not defined | Agricultural/Plant production | 00.00.000 |  | Product flow |  |  |  | Mass
b15a6630-b2ad-3ed7-a6c9-8148d903eeeb | canola seed, dryland, Central and SW Slopes and Plains, NSW_Vic, at farm/AU S | Imported from SimaPro Waste type: not defined | Agricultural/Plant production/Australian regional | 00.00.000 |  | Product flow |  |  |  | Mass
7db0eef9-5cb1-377c-8dd5-93aa65e9eed0 | canola seed, dryland, Central, NSW, at farm/AU S | Imported from SimaPro Waste type: not defined | Agricultural/Plant production/Australian regional | 00.00.000 |  | Product flow |  |  |  | Mass
6ae6b8a9-f622-31a7-9721-72640e9c366d | canola seed, dryland, Far South and East Victorian Coast, NSW_Vic , at farm/AU S | Imported from SimaPro Waste type: not defined | Agricultural/Plant production/Australian regional | 00.00.000 |  | Product flow |  |  |  | Mass
1410887a-b29f-3149-a3fd-b4137a3573ea | canola seed, dryland, Mallee, SA, at farm/AU S | Imported from SimaPro Waste type: not defined | Agricultural/Plant production/Australian regional | 00.00.000 |  | Product flow |  |  |  | Mass
745d19f5-a788-3aaa-b1e5-8839a2d89428 | canola seed, dryland, Melbourne Region, Vic , at farm/AU S | Imported from SimaPro Waste type: not defined | Agricultural/Plant production/Australian regional | 00.00.000 |  | Product flow |  |  |  | Mass
41db4f3a-005a-3050-99f2-92a3b403e347 | canola seed, dryland, South Riverina and Wimmera, NSW_Vic, at farm/AU S | Imported from SimaPro Waste type: not defined | Agricultural/Plant production/Australian regional | 00.00.000 |  | Product flow |  |  |  | Mass
676d57b2-e746-3e09-a4fa-02dbb3f212e8 | canola seed, dryland, South West, WA, at farm/AU S | Imported from SimaPro Waste type: not defined | Agricultural/Plant production/Australian regional | 00.00.000 |  | Product flow |  |  |  | Mass
9b91397d-90f0-3ba0-9c22-0006e88cff4f | canola seed, dryland, Southern Coastal South Australia, SA, at farm/AU S | Imported from SimaPro Waste type: not defined | Agricultural/Plant production/Australian regional | 00.00.000 |  | Product flow |  |  |  | Mass
b91afc24-74cd-33cd-8eb8-d8678acc2386 | canola seed, dryland, Southern Highlands, NSW_Vic, at farm/AU S | Imported from SimaPro Waste type: not defined | Agricultural/Plant production/Australian regional | 00.00.000 |  | Product flow |  |  |  | Mass
fe425548-ebcd-3acb-a546-2800e3259d7d | canola seed, dryland, Sydney Basin, NSW_Vic, at farm/AU S | Imported from SimaPro Waste type: not defined | Agricultural/Plant production/Australian regional | 00.00.000 |  | Product flow |  |  |  | Mass
ac9c2607-ca16-3142-97da-1f580ebca6e9 | canola seed, dryland, Western Downs and NW Slopes and Plains, NSW_Qld, at farm/AU S | Imported from SimaPro Waste type: not defined | Agricultural/Plant production/Australian regional | 00.00.000 |  | Product flow |  |  |  | Mass
10f0fa0c-384d-3392-8810-180e54d22110 | canola seed, dryland, Western Wheatbelt, WA, at farm/AU S | Imported from SimaPro Waste type: not defined | Agricultural/Plant production/Australian regional | 00.00.000 |  | Product flow |  |  |  | Mass
7c94ca68-84a6-3e78-b96b-dc220fa1f00c | canola, no-till, great southern WA, at farm/AU S | Imported from SimaPro Waste type: not defined | Agricultural/Plant production/Australian regional | 00.00.000 |  | Product flow |  |  |  | Mass
1284db24-44ba-4fb6-a989-0baf7d94282d | Caprolactam |  | Elementary flows/Emission to air/lower stratosphere + upper troposphere | 00.00.000 |  | Elementary flow | 000105-60-2 |  |  | Mass
d05339de-c22d-4f94-9b79-eb813a50b797 | Caprolactam |  | Elementary flows/Emission to water/river, long-term | 00.00.000 |  | Elementary flow | 000105-60-2 |  |  | Mass
6ee32878-8321-4dc6-986d-922a4953cf60 | Caprolactam |  | Elementary flows/Emission to air/high population density | 00.00.000 |  | Elementary flow | 000105-60-2 | C6H11NO |  | Mass
d73a80b4-9dab-4cf8-b815-dff27f53fec6 | Caprolactam |  | Elementary flows/Emission to soil/industrial | 00.00.000 |  | Elementary flow | 000105-60-2 | C6H11NO |  | Mass
a3878f0d-a60d-4555-85cc-801ed280e4c6 | Caprolactam |  | Elementary flows/Emission to water/lake | 00.00.000 |  | Elementary flow | 000105-60-2 |  |  | Mass
3f68d3b3-aabe-43fb-a7af-1283955c60fe | Caprolactam |  | Elementary flows/Emission to soil/agricultural | 00.00.000 |  | Elementary flow | 000105-60-2 |  |  | Mass
dd832ba7-7c74-4f40-b804-f6a2e3f80b31 | Caprolactam |  | Elementary flows/Emission to water/fresh water, long-term | 00.00.000 |  | Elementary flow | 000105-60-2 |  |  | Mass
439b4d62-c7e4-4721-a292-ae09f438885b | Caprolactam |  | Elementary flows/Emission to soil/unspecified | 00.00.000 |  | Elementary flow | 000105-60-2 | C6H11NO |  | Mass
d30806f8-c43d-3217-b3a2-e86b72e5931e | Caprolactam |  | Elementary flows/Emission to air/indoor | 00.00.000 |  | Elementary flow | 000105-60-2 |  |  | Mass
51f05323-a701-43e3-bec4-9136dfc111ec | Caprolactam |  | Elementary flows/Emission to air/low population density | 00.00.000 |  | Elementary flow | 000105-60-2 | C6H11NO |  | Mass
fe0acd60-3ddc-11dd-9fcf-0050c2490048 | Caprolactam |  | Elementary flows/Emission to air/unspecified | 00.00.000 |  | Elementary flow | 000105-60-2 | C6H11NO |  | Mass
6220acc4-c4aa-4e4a-acbf-a380f2a41fd2 | Caprolactam |  | Elementary flows/Emission to water/fresh water | 00.00.000 |  | Elementary flow | 000105-60-2 |  |  | Mass
462e57f3-00a6-415d-add6-2cc888517b3e | Caprolactam |  | Elementary flows/Emission to water/fossil- | 00.00.000 |  | Elementary flow | 000105-60-2 | C6H11NO |  | Mass
574472e2-8d6f-45d7-af4b-0416cb949d01 | Caprolactam |  | Elementary flows/Emission to air/low population density, long-term | 00.00.000 |  | Elementary flow | 000105-60-2 |  |  | Mass
177bb01e-f933-4b70-96f3-4a46ac786925 | Caprolactam |  | Elementary flows/Emission to water/ocean | 00.00.000 |  | Elementary flow | 000105-60-2 | C6H11NO |  | Mass
e0767a4f-0f48-4d5e-8219-3c58c986819a | Caprolactam |  | Elementary flows/Emission to water/ground water, long-term | 00.00.000 |  | Elementary flow | 000105-60-2 |  |  | Mass
c651c2b9-b198-490f-9757-6275bd28c867 | Caprolactam |  | Elementary flows/Emission to water/river | 00.00.000 |  | Elementary flow | 000105-60-2 |  |  | Mass
14df5a0c-73fc-44c8-ba84-56c023bd1b88 | Caprolactam |  | Elementary flows/Emission to soil/forestry | 00.00.000 |  | Elementary flow | 000105-60-2 | C6H11NO |  | Mass
997f4620-3971-4506-98bc-cb4f34e2b71e | Caprolactam |  | Elementary flows/Emission to water/unspecified | 00.00.000 |  | Elementary flow | 000105-60-2 |  |  | Mass
e7d04de8-b0fb-4d39-a8ad-f02ac65cdc2d | Caprolactam |  | Elementary flows/Emission to water/ground water | 00.00.000 |  | Elementary flow | 000105-60-2 |  |  | Mass
40a4d354-b9bd-332a-9884-81db5ad1e5af | Capsaicin |  | Elementary flows/Emission to air/lower stratosphere + upper troposphere | 00.00.000 |  | Elementary flow | 000404-86-4 |  |  | Mass
eafbb3e7-6721-3c65-af0f-0c06cbac36be | Capsaicin |  | Elementary flows/Emission to water/river, long-term | 00.00.000 |  | Elementary flow | 000404-86-4 |  |  | Mass
6e627b95-9037-3d6b-96ee-243bf6e7f936 | Capsaicin |  | Elementary flows/Emission to air/high population density | 00.00.000 |  | Elementary flow | 000404-86-4 |  |  | Mass
17dd0af0-8e27-3e13-b074-84a7f990d381 | Capsaicin |  | Elementary flows/Emission to soil/industrial | 00.00.000 |  | Elementary flow | 000404-86-4 |  |  | Mass
8184d520-db36-359f-9973-198761e42ccd | Capsaicin |  | Elementary flows/Emission to water/lake | 00.00.000 |  | Elementary flow | 000404-86-4 |  |  | Mass
f27280da-4c55-336d-b5bf-1de3421d8c8a | Capsaicin |  | Elementary flows/Emission to soil/agricultural | 00.00.000 |  | Elementary flow | 000404-86-4 |  |  | Mass
2cf2ff17-1da2-3f87-b282-2bf82779f0ac | Capsaicin |  | Elementary flows/Emission to soil/unspecified | 00.00.000 |  | Elementary flow | 000404-86-4 |  |  | Mass
1d9d97c2-539d-3711-a075-94a5d5b96a41 | Capsaicin |  | Elementary flows/Emission to air/indoor | 00.00.000 |  | Elementary flow | 000404-86-4 |  |  | Mass
c4e0047f-8bc2-34a5-af1e-88c320a27090 | Capsaicin |  | Elementary flows/Emission to air/low population density | 00.00.000 |  | Elementary flow | 000404-86-4 |  |  | Mass
0af84888-4dba-33e0-83fd-c985179d0820 | Capsaicin |  | Elementary flows/Emission to air/unspecified | 00.00.000 |  | Elementary flow | 000404-86-4 |  |  | Mass
72e7dadc-c28e-3c74-afaa-541787075b03 | Capsaicin |  | Elementary flows/Emission to air/low population density, long-term | 00.00.000 |  | Elementary flow | 000404-86-4 |  |  | Mass
4a28db04-0115-3d3e-8176-83ac7085eda9 | Capsaicin |  | Elementary flows/Emission to water/ocean | 00.00.000 |  | Elementary flow | 000404-86-4 |  |  | Mass
22fa0573-98aa-35a0-b5b6-960a1ea6acac | Capsaicin |  | Elementary flows/Emission to water/ground water, long-term | 00.00.000 |  | Elementary flow | 000404-86-4 |  |  | Mass
cd6e6336-9bf6-37aa-bb94-77a8a02ab2fd | Capsaicin |  | Elementary flows/Emission to water/river | 00.00.000 |  | Elementary flow | 000404-86-4 |  |  | Mass
fb8dec6d-0458-38f6-953c-d88ab1e63c2d | Capsaicin |  | Elementary flows/Emission to soil/forestry | 00.00.000 |  | Elementary flow | 000404-86-4 |  |  | Mass
258f7298-829c-3234-96b3-f22f2ab737ab | Capsaicin |  | Elementary flows/Emission to water/unspecified | 00.00.000 |  | Elementary flow | 000404-86-4 |  |  | Mass
d8bfdea8-68d3-3c1a-aa21-f410a2056f60 | Capsaicin |  | Elementary flows/Emission to water/ground water | 00.00.000 |  | Elementary flow | 000404-86-4 |  |  | Mass
f3b1f700-828e-33a3-b555-7e0219100abc | capsicum, Burdekin, at farm/AU S | Imported from SimaPro Waste type: not defined | Agricultural/Plant production | 00.00.000 |  | Product flow |  |  |  | Mass
348ef1a3-abca-350f-83b2-c025d825e02b | Captafol |  | Elementary flows/Emission to air/lower stratosphere + upper troposphere | 00.00.000 |  | Elementary flow | 002939-80-2 |  |  | Mass
1306c6b1-586a-33ed-9c7e-e43cf99f59d5 | Captafol |  | Elementary flows/Emission to air/high population density | 00.00.000 |  | Elementary flow | 002939-80-2 |  |  | Mass
4046b668-268c-3362-b50f-7d7ac51f280d | Captafol |  | Elementary flows/Emission to soil/industrial | 00.00.000 |  | Elementary flow | 002939-80-2 |  |  | Mass
27136c0a-9ca9-3cd1-b1ed-cf43638d54a3 | Captafol |  | Elementary flows/Emission to soil/agricultural | 00.00.000 |  | Elementary flow | 002939-80-2 |  |  | Mass
1921df46-0bac-49d3-9ec5-a3fe526522fd | CAPTAFOL |  | Elementary flows/Emission to soil/unspecified | 00.00.000 |  | Elementary flow | 002425-06-1 |  |  | Mass
9ed7c18e-e9f6-34d4-bdf7-1fc43222ab6c | Captafol |  | Elementary flows/Emission to air/indoor | 00.00.000 |  | Elementary flow | 002939-80-2 |  |  | Mass
3e0b8be5-8dd2-34e8-ace0-5aa1df59351b | Captafol |  | Elementary flows/Emission to air/low population density | 00.00.000 |  | Elementary flow | 002939-80-2 |  |  | Mass
09e496cd-cfd2-4382-8281-ca9441bb59a2 | captafol |  | Elementary flows/Emission to air/unspecified | 00.00.000 |  | Elementary flow | 002425-06-1 |  |  | Mass
918a1eb5-df0d-3bf9-9919-101a7cf62ef5 | Captafol |  | Elementary flows/Emission to air/low population density, long-term | 00.00.000 |  | Elementary flow | 002939-80-2 |  |  | Mass
e1962c3e-6d31-35f2-83c3-eaee22231fbf | Captafol |  | Elementary flows/Emission to water/ocean | 00.00.000 |  | Elementary flow | 002939-80-2 |  |  | Mass
437442ba-789a-3537-bc4d-5ea53cb53f61 | Captafol |  | Elementary flows/Emission to water/ground water, long-term | 00.00.000 |  | Elementary flow | 002939-80-2 |  |  | Mass
4888e5a4-d9ee-3c82-a8cb-01ba39fef951 | Captafol |  | Elementary flows/Emission to water/river | 00.00.000 |  | Elementary flow | 002939-80-2 |  |  | Mass
3c483c9d-1162-3f82-9545-5d8685332eea | Captafol |  | Elementary flows/Emission to water/unspecified | 00.00.000 |  | Elementary flow | 002939-80-2 |  |  | Mass
81fc77d6-3c6d-39b0-8c54-15ab2a15242e | Captafol |  | Elementary flows/Emission to water/ground water | 00.00.000 |  | Elementary flow | 002939-80-2 |  |  | Mass
7164f6ad-4822-4fd7-b878-7285f924c7eb | Captan |  | Elementary flows/Emission to air/lower stratosphere + upper troposphere | 00.00.000 |  | Elementary flow | 000133-06-2 |  |  | Mass
c3997d05-3b80-4b39-a61e-0598f47529c9 | Captan |  | Elementary flows/Emission to water/river, long-term | 00.00.000 |  | Elementary flow | 000133-06-2 |  |  | Mass
42d6798e-87c5-4dc3-9b38-7ec2d85c1936 | Captan |  | Elementary flows/Emission to air/high population density | 00.00.000 |  | Elementary flow | 000133-06-2 | C9H8Cl3NO2S |  | Mass
ba7ff5b7-0bfd-49af-8f07-9ed2716fd49f | Captan |  | Elementary flows/Emission to soil/industrial | 00.00.000 |  | Elementary flow | 000133-06-2 | C9H8Cl3NO2S |  | Mass
c0541668-b1cb-413f-99d6-07f5a794ed2a | Captan |  | Elementary flows/Emission to water/lake | 00.00.000 |  | Elementary flow | 000133-06-2 |  |  | Mass
718a3fe1-6ad8-42b6-8869-db317e79c03d | Captan |  | Elementary flows/Emission to soil/agricultural | 00.00.000 |  | Elementary flow | 000133-06-2 | C9H8Cl3NO2S |  | Mass
eade6c77-ea5f-450a-881e-f16420d86986 | Captan |  | Elementary flows/Emission to water/fresh water, long-term | 00.00.000 |  | Elementary flow | 000133-06-2 |  |  | Mass
134db8b8-7fad-4440-a4d4-420c4f72e08b | Captan |  | Elementary flows/Emission to soil/unspecified | 00.00.000 |  | Elementary flow | 000133-06-2 | C9H8Cl3NO2S |  | Mass
07220048-bfcc-3244-9301-fbaff54b99a8 | Captan |  | Elementary flows/Emission to air/indoor | 00.00.000 |  | Elementary flow | 000133-06-2 |  |  | Mass
b6dd2069-fc9a-46c2-abd1-fc80276a5698 | Captan |  | Elementary flows/Emission to air/low population density | 00.00.000 |  | Elementary flow | 000133-06-2 | C9H8Cl3NO2S |  | Mass
80556a85-6fd0-447c-831a-da450fbebfb4 | Captan |  | Elementary flows/Emission to air/unspecified | 00.00.000 |  | Elementary flow | 000133-06-2 |  |  | Mass
5235d6f3-c66e-4695-9da5-6fbac544a79f | Captan |  | Elementary flows/Emission to water/fresh water | 00.00.000 |  | Elementary flow | 000133-06-2 |  |  | Mass
20793dd7-119b-4359-876b-e226e333697f | Captan |  | Elementary flows/Emission to water/fossil- | 00.00.000 |  | Elementary flow | 000133-06-2 | C9H8Cl3NO2S |  | Mass
03b5be4e-986c-41a4-b0e4-4032ef2e184d | Captan |  | Elementary flows/Emission to air/low population density, long-term | 00.00.000 |  | Elementary flow | 000133-06-2 |  |  | Mass
ddc6c76b-c9eb-40fd-9a01-7ce91833e718 | Captan |  | Elementary flows/Emission to water/ocean | 00.00.000 |  | Elementary flow | 000133-06-2 | C9H8Cl3NO2S |  | Mass
f6848f03-b806-4a77-b5e4-fcfc671a26cb | Captan |  | Elementary flows/Emission to water/ground water, long-term | 00.00.000 |  | Elementary flow | 000133-06-2 |  |  | Mass
5227d09b-e594-4fbe-bbf1-1f7fb8f6000d | Captan |  | Elementary flows/Emission to water/river | 00.00.000 |  | Elementary flow | 000133-06-2 |  |  | Mass
5f606e30-7e05-4da4-86d6-b14515e08b3a | Captan |  | Elementary flows/Emission to soil/forestry | 00.00.000 |  | Elementary flow | 000133-06-2 | C9H8Cl3NO2S |  | Mass
a03c12b1-61d1-4abd-9b13-1eb205b24e24 | Captan |  | Elementary flows/Emission to water/unspecified | 00.00.000 |  | Elementary flow | 000133-06-2 |  |  | Mass
ab307302-9308-42b2-a9ef-56d3e9eddfca | Captan |  | Elementary flows/Emission to water/ground water | 00.00.000 |  | Elementary flow | 000133-06-2 |  |  | Mass
35dd6d2f-4e8d-3e8d-becb-73a8e56f38fc | CARB hydrocarbon bin 1 |  | Elementary flows/Emission to air/unspecified | 00.00.000 |  | Elementary flow |  |  |  | Mass
6c4ba77c-855c-3abd-ab95-db93fc001e89 | CARB hydrocarbon bin 10 |  | Elementary flows/Emission to air/unspecified | 00.00.000 |  | Elementary flow |  |  |  | Mass
4b9e5190-dcdf-36c5-94ec-a0bcc30ffd5c | CARB hydrocarbon bin 11 |  | Elementary flows/Emission to air/unspecified | 00.00.000 |  | Elementary flow |  |  |  | Mass
78a7ce70-1166-395e-ab42-cb21ff648064 | CARB hydrocarbon bin 12 |  | Elementary flows/Emission to air/unspecified | 00.00.000 |  | Elementary flow |  |  |  | Mass
cba6da7b-f952-3ae7-9c14-01c87817cadd | CARB hydrocarbon bin 13 |  | Elementary flows/Emission to air/unspecified | 00.00.000 |  | Elementary flow |  |  |  | Mass
df91f54a-091a-37ae-908d-d7ea58899197 | CARB hydrocarbon bin 14 |  | Elementary flows/Emission to air/unspecified | 00.00.000 |  | Elementary flow |  |  |  | Mass
bb137c89-7d08-35f6-8a6f-249983a4b95b | CARB hydrocarbon bin 15 |  | Elementary flows/Emission to air/unspecified | 00.00.000 |  | Elementary flow |  |  |  | Mass
ab247437-a3b5-39d2-89ee-22f440390d1e | CARB hydrocarbon bin 16 |  | Elementary flows/Emission to air/unspecified | 00.00.000 |  | Elementary flow |  |  |  | Mass
9639bd9b-74ba-3314-afa9-02df71b6938a | CARB hydrocarbon bin 17 |  | Elementary flows/Emission to air/unspecified | 00.00.000 |  | Elementary flow |  |  |  | Mass
abe3d4ca-c523-3463-b1e9-7728bc3ad6c9 | CARB hydrocarbon bin 18 |  | Elementary flows/Emission to air/unspecified | 00.00.000 |  | Elementary flow |  |  |  | Mass
29a8fb77-ceae-3862-88bf-1a4cafba62b7 | CARB hydrocarbon bin 19 |  | Elementary flows/Emission to air/unspecified | 00.00.000 |  | Elementary flow |  |  |  | Mass
03e7a698-0f41-3d6d-8bae-69188479218d | CARB hydrocarbon bin 2 |  | Elementary flows/Emission to air/unspecified | 00.00.000 |  | Elementary flow |  |  |  | Mass
911a1a80-d3fa-3976-ae89-2135af34458e | CARB hydrocarbon bin 20 |  | Elementary flows/Emission to air/unspecified | 00.00.000 |  | Elementary flow |  |  |  | Mass
4a445bb4-724f-316e-b161-0c42c286b1da | CARB hydrocarbon bin 21 |  | Elementary flows/Emission to air/unspecified | 00.00.000 |  | Elementary flow |  |  |  | Mass
dc6636a5-e7db-34d1-b9ad-3c128cf17bc9 | CARB hydrocarbon bin 22 |  | Elementary flows/Emission to air/unspecified | 00.00.000 |  | Elementary flow |  |  |  | Mass
1ed5141e-67d9-3f1a-84c5-955013b264ec | CARB hydrocarbon bin 23 |  | Elementary flows/Emission to air/unspecified | 00.00.000 |  | Elementary flow |  |  |  | Mass
00503156-94b0-3390-b8c6-f43770c686d2 | CARB hydrocarbon bin 24 |  | Elementary flows/Emission to air/unspecified | 00.00.000 |  | Elementary flow |  |  |  | Mass
30cbd437-12cd-3bd8-a8ed-ef2271b62620 | CARB hydrocarbon bin 3 |  | Elementary flows/Emission to air/unspecified | 00.00.000 |  | Elementary flow |  |  |  | Mass
9e35845b-3ef9-3997-8a91-e96ca258d1df | CARB hydrocarbon bin 4 |  | Elementary flows/Emission to air/unspecified | 00.00.000 |  | Elementary flow |  |  |  | Mass
b82eebad-ef21-3563-b9f7-2dad19a9ad03 | CARB hydrocarbon bin 5 |  | Elementary flows/Emission to air/unspecified | 00.00.000 |  | Elementary flow |  |  |  | Mass
ecc9fe2b-6cef-369c-9d1b-7b1cb23a4256 | CARB hydrocarbon bin 6 |  | Elementary flows/Emission to air/unspecified | 00.00.000 |  | Elementary flow |  |  |  | Mass
27936e08-2ab5-3cc8-a012-87bac8224f52 | CARB hydrocarbon bin 7 |  | Elementary flows/Emission to air/unspecified | 00.00.000 |  | Elementary flow |  |  |  | Mass
e3c6bfd9-a7dc-3fef-812e-638965f0024c | CARB hydrocarbon bin 8 |  | Elementary flows/Emission to air/unspecified | 00.00.000 |  | Elementary flow |  |  |  | Mass
dd54b065-e3f5-3363-8ab9-30aa85bd29f1 | CARB hydrocarbon bin 9 |  | Elementary flows/Emission to air/unspecified | 00.00.000 |  | Elementary flow |  |  |  | Mass
92083f28-b6d9-3287-86cc-4a329826bf3a | Carbamazepine |  | Elementary flows/Emission to air/lower stratosphere + upper troposphere | 00.00.000 |  | Elementary flow | 000298-46-4 |  |  | Mass
1381b59c-5d87-366e-9ef5-9ae1dfc00769 | Carbamazepine |  | Elementary flows/Emission to air/high population density | 00.00.000 |  | Elementary flow | 000298-46-4 |  |  | Mass
282bcfd2-f650-32b7-998e-a2d5e5c3558a | Carbamazepine |  | Elementary flows/Emission to soil/agricultural | 00.00.000 |  | Elementary flow | 000298-46-4 |  |  | Mass
c19c7e7e-c9e6-367b-93b8-8911d9a947ff | Carbamazepine |  | Elementary flows/Emission to soil/unspecified | 00.00.000 |  | Elementary flow | 000298-46-4 |  |  | Mass
e776a934-ffd1-314b-ae6f-d30f79f05618 | Carbamazepine |  | Elementary flows/Emission to air/indoor | 00.00.000 |  | Elementary flow | 000298-46-4 |  |  | Mass
1a1c7152-b5cc-3cee-8f85-0e4728988a7e | Carbamazepine |  | Elementary flows/Emission to air/low population density | 00.00.000 |  | Elementary flow | 000298-46-4 |  |  | Mass
3703d584-770f-3da9-ad6b-6596d2bea7f1 | Carbamazepine |  | Elementary flows/Emission to air/unspecified | 00.00.000 |  | Elementary flow | 000298-46-4 |  |  | Mass
4f9092bb-83c4-382b-8919-650c30294aa2 | Carbamazepine |  | Elementary flows/Emission to air/low population density, long-term | 00.00.000 |  | Elementary flow | 000298-46-4 |  |  | Mass
c607a155-4731-3192-ad3f-2d53b71dc184 | Carbamazepine |  | Elementary flows/Emission to water/ocean | 00.00.000 |  | Elementary flow | 000298-46-4 |  |  | Mass
28f31ad5-e027-3ca3-9c8e-fc7ab3ea50c4 | Carbamazepine |  | Elementary flows/Emission to water/unspecified | 00.00.000 |  | Elementary flow | 000298-46-4 |  |  | Mass
b6a41e92-71a7-357d-9ed5-34ebfa18854f | Carbamic acid, (3,4-diethoxyphenyl)-, 1-methylet |  | Elementary flows/Emission to air/lower stratosphere + upper troposphere | 00.00.000 |  | Elementary flow | 087130-20-9 |  |  | Mass
7e7d9153-bf62-39ae-971b-c854587afe12 | Carbamic acid, (3,4-diethoxyphenyl)-, 1-methylet |  | Elementary flows/Emission to air/high population density | 00.00.000 |  | Elementary flow | 087130-20-9 |  |  | Mass
ec6d9756-5bfd-3f7d-a65d-6fe2e57450df | Carbamic acid, (3,4-diethoxyphenyl)-, 1-methylet |  | Elementary flows/Emission to soil/industrial | 00.00.000 |  | Elementary flow | 087130-20-9 |  |  | Mass
2137c12f-2478-301e-9991-47b3793a1e07 | Carbamic acid, (3,4-diethoxyphenyl)-, 1-methylet |  | Elementary flows/Emission to soil/agricultural | 00.00.000 |  | Elementary flow | 087130-20-9 |  |  | Mass
f35e4631-53e6-3ec7-a4bd-3ca8ffcd4fb0 | Carbamic acid, (3,4-diethoxyphenyl)-, 1-methylet |  | Elementary flows/Emission to soil/unspecified | 00.00.000 |  | Elementary flow | 087130-20-9 |  |  | Mass
9752b06d-3f1c-3940-b811-5627b5ef75b8 | Carbamic acid, (3,4-diethoxyphenyl)-, 1-methylet |  | Elementary flows/Emission to air/indoor | 00.00.000 |  | Elementary flow | 087130-20-9 |  |  | Mass
8fa02638-8276-3e20-8b36-df260a10987f | Carbamic acid, (3,4-diethoxyphenyl)-, 1-methylet |  | Elementary flows/Emission to air/low population density | 00.00.000 |  | Elementary flow | 087130-20-9 |  |  | Mass
3f413e49-bb7c-3d2a-b1b2-1b7f832e2f6b | Carbamic acid, (3,4-diethoxyphenyl)-, 1-methylet |  | Elementary flows/Emission to air/unspecified | 00.00.000 |  | Elementary flow | 087130-20-9 |  |  | Mass
2e84fcca-9766-30de-8de2-5f0a57e16046 | Carbamic acid, (3,4-diethoxyphenyl)-, 1-methylet |  | Elementary flows/Emission to air/low population density, long-term | 00.00.000 |  | Elementary flow | 087130-20-9 |  |  | Mass
82b7d4c6-9d8c-3ea4-8413-717ed77dcb40 | Carbamic acid, (3,4-diethoxyphenyl)-, 1-methylet |  | Elementary flows/Emission to water/ocean | 00.00.000 |  | Elementary flow | 087130-20-9 |  |  | Mass
7855df0e-b258-3c29-9148-5daa7bc7bbeb | Carbamic acid, (3,4-diethoxyphenyl)-, 1-methylet |  | Elementary flows/Emission to water/ground water, long-term | 00.00.000 |  | Elementary flow | 087130-20-9 |  |  | Mass
b76fa4f3-8187-3c06-83f1-5edeedc26cc2 | Carbamic acid, (3,4-diethoxyphenyl)-, 1-methylet |  | Elementary flows/Emission to water/river | 00.00.000 |  | Elementary flow | 087130-20-9 |  |  | Mass
f67e23f4-08de-371f-817e-d724f92da800 | Carbamic acid, (3,4-diethoxyphenyl)-, 1-methylet |  | Elementary flows/Emission to soil/forestry | 00.00.000 |  | Elementary flow | 087130-20-9 |  |  | Mass
54e0f27a-617c-378d-9d80-f250f7052e20 | Carbamic acid, (3,4-diethoxyphenyl)-, 1-methylet |  | Elementary flows/Emission to water/unspecified | 00.00.000 |  | Elementary flow | 087130-20-9 |  |  | Mass
bac1a3d9-a246-351a-a7a3-c44fb5fc560b | Carbamic acid, [(dibutylamino)thio]methyl-, 2,3- |  | Elementary flows/Emission to air/lower stratosphere + upper troposphere | 00.00.000 |  | Elementary flow | 055285-14-8 |  |  | Mass
ee37f728-0512-366d-a161-1df06b2c53f2 | Carbamic acid, [(dibutylamino)thio]methyl-, 2,3- |  | Elementary flows/Emission to air/high population density | 00.00.000 |  | Elementary flow | 055285-14-8 |  |  | Mass
bebcc360-c470-3b7c-8312-e1cc33d3757b | Carbamic acid, [(dibutylamino)thio]methyl-, 2,3- |  | Elementary flows/Emission to soil/industrial | 00.00.000 |  | Elementary flow | 055285-14-8 |  |  | Mass
37cb68ec-fdb0-3800-8308-b2ee95c71ce8 | Carbamic acid, [(dibutylamino)thio]methyl-, 2,3- |  | Elementary flows/Emission to soil/agricultural | 00.00.000 |  | Elementary flow | 055285-14-8 |  |  | Mass
d7d9b9bb-b7e3-35cf-ac26-eaf09809cfc4 | Carbamic acid, [(dibutylamino)thio]methyl-, 2,3- |  | Elementary flows/Emission to soil/unspecified | 00.00.000 |  | Elementary flow | 055285-14-8 |  |  | Mass
0f536303-3fb7-3b1e-b1ec-a8a4f628a6e9 | Carbamic acid, [(dibutylamino)thio]methyl-, 2,3- |  | Elementary flows/Emission to air/indoor | 00.00.000 |  | Elementary flow | 055285-14-8 |  |  | Mass
f56a2708-2973-3627-95a9-9bd6daf51410 | Carbamic acid, [(dibutylamino)thio]methyl-, 2,3- |  | Elementary flows/Emission to air/low population density | 00.00.000 |  | Elementary flow | 055285-14-8 |  |  | Mass
56010c97-446f-372e-9135-1570ec0d670d | Carbamic acid, [(dibutylamino)thio]methyl-, 2,3- |  | Elementary flows/Emission to air/unspecified | 00.00.000 |  | Elementary flow | 055285-14-8 |  |  | Mass
9fd065d4-6634-3d72-a62b-279a029050dd | Carbamic acid, [(dibutylamino)thio]methyl-, 2,3- |  | Elementary flows/Emission to air/low population density, long-term | 00.00.000 |  | Elementary flow | 055285-14-8 |  |  | Mass
7636f9f8-1f9b-3b0a-af66-483bdcdae118 | Carbamic acid, [(dibutylamino)thio]methyl-, 2,3- |  | Elementary flows/Emission to water/ocean | 00.00.000 |  | Elementary flow | 055285-14-8 |  |  | Mass
6e8bfe4c-71a3-32c7-941f-46008b3c8a6d | Carbamic acid, [(dibutylamino)thio]methyl-, 2,3- |  | Elementary flows/Emission to water/ground water, long-term | 00.00.000 |  | Elementary flow | 055285-14-8 |  |  | Mass
cd3c7b91-0404-3681-a5ae-6f6f0dddb2ab | Carbamic acid, [(dibutylamino)thio]methyl-, 2,3- |  | Elementary flows/Emission to water/river | 00.00.000 |  | Elementary flow | 055285-14-8 |  |  | Mass
d4e6d1c0-4ed8-37e6-a217-33cb9997a6dd | Carbamic acid, [(dibutylamino)thio]methyl-, 2,3- |  | Elementary flows/Emission to soil/forestry | 00.00.000 |  | Elementary flow | 055285-14-8 |  |  | Mass
cb8e1c35-44fe-30c2-9bf6-47ad9fe99d8a | Carbamic acid, [(dibutylamino)thio]methyl-, 2,3- |  | Elementary flows/Emission to water/unspecified | 00.00.000 |  | Elementary flow | 055285-14-8 |  |  | Mass
40744874-98fc-3ada-94ba-c8334efc5b8f | Carbamic acid, butyl-, 3-iodo-2-propynyl ester |  | Elementary flows/Emission to air/indoor | 00.00.000 |  | Elementary flow | 055406-53-6 |  |  | Mass
529e899b-4596-3c81-adeb-840375b3f15d | Carbamic acid, ethyl ester |  | Elementary flows/Emission to air/indoor | 00.00.000 |  | Elementary flow | 000051-79-6 |  |  | Mass
75da812a-95a0-36d5-9e6d-e20ad26e7690 | Carbarsone |  | Elementary flows/Emission to air/lower stratosphere + upper troposphere | 00.00.000 |  | Elementary flow | 000121-59-5 |  |  | Mass
e0d2c3c7-736f-3af3-bdeb-ed23e07bbec9 | Carbarsone |  | Elementary flows/Emission to air/high population density | 00.00.000 |  | Elementary flow | 000121-59-5 |  |  | Mass
f0289d35-ece6-3a37-9f03-428ae0f7def6 | Carbarsone |  | Elementary flows/Emission to soil/agricultural | 00.00.000 |  | Elementary flow | 000121-59-5 |  |  | Mass
df553691-b361-3f52-bbdc-1d2d33e54cc4 | Carbarsone |  | Elementary flows/Emission to soil/unspecified | 00.00.000 |  | Elementary flow | 000121-59-5 |  |  | Mass
632d3468-489e-34e1-903b-58a6a2e42aee | Carbarsone |  | Elementary flows/Emission to air/indoor | 00.00.000 |  | Elementary flow | 000121-59-5 |  |  | Mass
0e995b52-962d-3562-b480-b62f145fcc8b | Carbarsone |  | Elementary flows/Emission to air/low population density | 00.00.000 |  | Elementary flow | 000121-59-5 |  |  | Mass
1e8bc0f2-6509-3762-9187-78dc3d8449bb | Carbarsone |  | Elementary flows/Emission to air/unspecified | 00.00.000 |  | Elementary flow | 000121-59-5 |  |  | Mass
90fe362e-b38b-3ee9-84ad-05d70064beb9 | Carbarsone |  | Elementary flows/Emission to air/low population density, long-term | 00.00.000 |  | Elementary flow | 000121-59-5 |  |  | Mass
4af46858-f998-3ec6-a3c9-b2f99d05ce9d | Carbarsone |  | Elementary flows/Emission to water/ocean | 00.00.000 |  | Elementary flow | 000121-59-5 |  |  | Mass
847d578c-d488-3ae9-bcc6-05ba79ea6338 | Carbarsone |  | Elementary flows/Emission to water/unspecified | 00.00.000 |  | Elementary flow | 000121-59-5 |  |  | Mass
334af3c5-9086-470d-802d-d944a007f8fd | Carbaryl |  | Elementary flows/Emission to air/lower stratosphere + upper troposphere | 00.00.000 |  | Elementary flow | 000063-25-2 |  |  | Mass
dd1b7359-c975-4f4a-9e8e-cafde55a3d98 | Carbaryl |  | Elementary flows/Emission to water/river, long-term | 00.00.000 |  | Elementary flow | 000063-25-2 |  |  | Mass
d790c441-824e-4141-a50c-5f58ca7e60ee | Carbaryl |  | Elementary flows/Emission to air/high population density | 00.00.000 |  | Elementary flow | 000063-25-2 | C12H11NO2 |  | Mass
1bfd82e5-6843-4e85-9ddb-76d4c081be32 | Carbaryl |  | Elementary flows/Emission to soil/industrial | 00.00.000 |  | Elementary flow | 000063-25-2 | C12H11NO2 |  | Mass
feab4c4e-94fb-4bde-9543-94a262142bd4 | Carbaryl |  | Elementary flows/Emission to water/lake | 00.00.000 |  | Elementary flow | 000063-25-2 |  |  | Mass
cd08eddd-d946-40cf-b0b5-87f6dbd7eb21 | Carbaryl |  | Elementary flows/Emission to soil/agricultural | 00.00.000 |  | Elementary flow | 000063-25-2 | C12H11NO2 |  | Mass
074b7d15-5464-4d91-aab7-4c3da4b4974c | Carbaryl |  | Elementary flows/Emission to water/fresh water, long-term | 00.00.000 |  | Elementary flow | 000063-25-2 |  |  | Mass
dc1aba16-3b00-4847-87ac-87a190045455 | Carbaryl |  | Elementary flows/Emission to soil/unspecified | 00.00.000 |  | Elementary flow | 000063-25-2 | C12H11NO2 |  | Mass
b38c3656-e25f-36de-9bf8-6f7ba3928d78 | Carbaryl |  | Elementary flows/Emission to air/indoor | 00.00.000 |  | Elementary flow | 000063-25-2 |  |  | Mass
63e78931-8549-11e0-9d78-0800200c9a66 | Carbaryl |  | Elementary flows/Emission to air/low population density | 00.00.000 |  | Elementary flow | 000063-25-2 | C12H11NO2 |  | Mass
8b46f1f9-9870-441b-b460-bbbd4037b7a3 | Carbaryl |  | Elementary flows/Emission to air/unspecified | 00.00.000 |  | Elementary flow | 000063-25-2 | C12H11NO2 |  | Mass
de8261d8-afe9-4b5d-ac21-4d2248a6c826 | Carbaryl |  | Elementary flows/Emission to water/fresh water | 00.00.000 |  | Elementary flow | 000063-25-2 | C12H11NO2 |  | Mass
3183002d-8e4a-43e9-8189-89c7a78d8aa7 | Carbaryl |  | Elementary flows/Emission to water/fossil- | 00.00.000 |  | Elementary flow | 000063-25-2 | C12H11NO2 |  | Mass
aba012db-c837-4d42-8679-4436e19a5944 | Carbaryl |  | Elementary flows/Emission to water/surface water | 00.00.000 |  | Elementary flow | 000063-25-2 |  |  | Mass
3a9acd05-f508-44b5-85d0-e1b0edeff987 | Carbaryl |  | Elementary flows/Emission to air/low population density, long-term | 00.00.000 |  | Elementary flow | 000063-25-2 |  |  | Mass
3429cc42-d8e6-48c4-811b-d7bbfffd2bb4 | Carbaryl |  | Elementary flows/Emission to water/ocean | 00.00.000 |  | Elementary flow | 000063-25-2 | C12H11NO2 |  | Mass
028288f5-4e88-4c0b-928d-7cbdd8b9b305 | Carbaryl |  | Elementary flows/Emission to water/ground water, long-term | 00.00.000 |  | Elementary flow | 000063-25-2 |  |  | Mass
ea747c42-2344-4280-9ce5-37211e2ac414 | Carbaryl |  | Elementary flows/Emission to water/river | 00.00.000 |  | Elementary flow | 000063-25-2 |  |  | Mass
8b812aa4-cf9d-48f4-bb87-2b4c98bfd1a6 | Carbaryl |  | Elementary flows/Emission to soil/forestry | 00.00.000 |  | Elementary flow | 000063-25-2 | C12H11NO2 |  | Mass
63e78932-8549-11e0-9d78-0800200c9a66 | Carbaryl |  | Elementary flows/Emission to water/unspecified | 00.00.000 |  | Elementary flow | 000063-25-2 | C12H11NO2 |  | Mass
790d37c9-19b3-467d-972e-7938bb3bd544 | Carbaryl |  | Elementary flows/Emission to water/ground water | 00.00.000 |  | Elementary flow | 000063-25-2 |  |  | Mass
a842f5a0-d19c-3532-aaa9-87b15b71ae84 | Carbazole |  | Elementary flows/Emission to air/lower stratosphere + upper troposphere | 00.00.000 |  | Elementary flow | 000086-74-8 |  |  | Mass
2c79f1b4-9d79-3ed9-b0d7-f961f53157af | Carbazole |  | Elementary flows/Emission to water/river, long-term | 00.00.000 |  | Elementary flow | 000086-74-8 |  |  | Mass
a30674d8-732a-3165-829e-8d533333d60e | Carbazole |  | Elementary flows/Emission to air/high population density | 00.00.000 |  | Elementary flow | 000086-74-8 |  |  | Mass
ffeef466-edb1-3ece-9541-452f5a7ef826 | Carbazole |  | Elementary flows/Emission to soil/industrial | 00.00.000 |  | Elementary flow | 000086-74-8 |  |  | Mass
979b3a40-87c6-3c4f-94f1-0bdeff131216 | Carbazole |  | Elementary flows/Emission to water/lake | 00.00.000 |  | Elementary flow | 000086-74-8 |  |  | Mass
c6ffc882-f67e-3524-9171-28f8de8df6bd | Carbazole |  | Elementary flows/Emission to soil/agricultural | 00.00.000 |  | Elementary flow | 000086-74-8 |  |  | Mass
8bbb060e-4c87-4989-8fea-8a63d59e506b | CARBAZOLE |  | Elementary flows/Emission to soil/unspecified | 00.00.000 |  | Elementary flow | 000086-74-8 |  |  | Mass
37b5e812-04ef-3815-95cf-1731310c85bc | Carbazole |  | Elementary flows/Emission to air/indoor | 00.00.000 |  | Elementary flow | 000086-74-8 |  |  | Mass
e0dd3065-dd1f-32b3-af94-646065135d6e | Carbazole |  | Elementary flows/Emission to air/low population density | 00.00.000 |  | Elementary flow | 000086-74-8 |  |  | Mass
74af722c-dc2a-3d3d-b0b2-a2efd56e07a0 | Carbazole |  | Elementary flows/Emission to air/unspecified | 00.00.000 |  | Elementary flow | 000086-74-8 |  |  | Mass
d2ee8a62-ea2c-36da-b21e-6ec05f8cbff5 | Carbazole |  | Elementary flows/Emission to air/low population density, long-term | 00.00.000 |  | Elementary flow | 000086-74-8 |  |  | Mass
318e9870-6b99-31b7-a847-aa5bb312eed7 | Carbazole |  | Elementary flows/Emission to water/ocean | 00.00.000 |  | Elementary flow | 000086-74-8 |  |  | Mass
e58d1b05-c6c1-3807-924d-9a36a267dcca | Carbazole |  | Elementary flows/Emission to water/ground water, long-term | 00.00.000 |  | Elementary flow | 000086-74-8 |  |  | Mass
6c6f9774-b376-3624-9640-267175047ae1 | Carbazole |  | Elementary flows/Emission to water/river | 00.00.000 |  | Elementary flow | 000086-74-8 |  |  | Mass
7252a33f-77db-30f4-a36b-3cf95823419b | Carbazole |  | Elementary flows/Emission to soil/forestry | 00.00.000 |  | Elementary flow | 000086-74-8 |  |  | Mass
c6cc006c-f782-3aea-b947-74eda81cdb49 | Carbazole |  | Elementary flows/Emission to water/unspecified | 00.00.000 |  | Elementary flow | 000086-74-8 |  |  | Mass
93d33d18-e579-39da-80fe-eac559b85b48 | Carbazole |  | Elementary flows/Emission to water/ground water | 00.00.000 |  | Elementary flow | 000086-74-8 |  |  | Mass
4c12aade-81a1-4e97-878d-df8764fc49c6 | Carbendazim |  | Elementary flows/Emission to air/lower stratosphere + upper troposphere | 00.00.000 |  | Elementary flow | 010605-21-7 |  |  | Mass
c823bb31-7d36-4c9f-8731-b6b31522855e | Carbendazim |  | Elementary flows/Emission to water/river, long-term | 00.00.000 |  | Elementary flow | 010605-21-7 |  |  | Mass
892a9f4d-45c6-4143-8b9c-226118856442 | Carbendazim |  | Elementary flows/Emission to air/high population density | 00.00.000 |  | Elementary flow | 010605-21-7 | C9H9N3O2 |  | Mass
1425452b-ccb9-495b-b21d-3f741a57e660 | Carbendazim |  | Elementary flows/Emission to soil/industrial | 00.00.000 |  | Elementary flow | 010605-21-7 | C9H9N3O2 |  | Mass
3fa0f925-79a7-48bb-8523-fbec4bb1ebf1 | Carbendazim |  | Elementary flows/Emission to water/lake | 00.00.000 |  | Elementary flow | 010605-21-7 |  |  | Mass
bc0a4d1f-3ada-4dd8-8ab4-97dc45db3295 | Carbendazim |  | Elementary flows/Emission to soil/agricultural | 00.00.000 |  | Elementary flow | 010605-21-7 | C9H9N3O2 |  | Mass
dfdcde49-b81f-443c-aef0-17e43da3183d | Carbendazim |  | Elementary flows/Emission to water/fresh water, long-term | 00.00.000 |  | Elementary flow | 010605-21-7 |  |  | Mass
b0119755-cc6e-48cf-a74e-5df2cd24cc9e | Carbendazim |  | Elementary flows/Emission to soil/unspecified | 00.00.000 |  | Elementary flow | 010605-21-7 | C9H9N3O2 |  | Mass
584b37c7-bef6-3e9b-b938-893948a7eee3 | Carbendazim |  | Elementary flows/Emission to air/indoor | 00.00.000 |  | Elementary flow | 010605-21-7 |  |  | Mass
58e64188-b061-458f-84db-a8141ddb9cfb | Carbendazim |  | Elementary flows/Emission to air/low population density | 00.00.000 |  | Elementary flow | 010605-21-7 | C9H9N3O2 |  | Mass
be221d7b-6a88-4b36-aa11-2776ce6aa631 | Carbendazim |  | Elementary flows/Emission to air/unspecified | 00.00.000 |  | Elementary flow | 010605-21-7 |  |  | Mass
23c86985-3a5b-40e8-a525-9f507bf90580 | Carbendazim |  | Elementary flows/Emission to water/fresh water | 00.00.000 |  | Elementary flow | 010605-21-7 |  |  | Mass
5beba99b-227a-4b8d-a44f-c0ca24989b22 | Carbendazim |  | Elementary flows/Emission to water/fossil- | 00.00.000 |  | Elementary flow | 010605-21-7 | C9H9N3O2 |  | Mass
01b56e69-8b28-464f-9ffc-2af233f1a0c6 | Carbendazim |  | Elementary flows/Emission to air/low population density, long-term | 00.00.000 |  | Elementary flow | 010605-21-7 |  |  | Mass
9bf90223-a79a-4c24-8219-3a74d71bd5e3 | Carbendazim |  | Elementary flows/Emission to water/ocean | 00.00.000 |  | Elementary flow | 010605-21-7 | C9H9N3O2 |  | Mass
0c665af3-6a48-4707-8aa9-8ca15466ff71 | Carbendazim |  | Elementary flows/Emission to water/ground water, long-term | 00.00.000 |  | Elementary flow | 010605-21-7 |  |  | Mass
82bb6dfb-ffe4-4d49-ab8a-3d91bb173f67 | Carbendazim |  | Elementary flows/Emission to water/river | 00.00.000 |  | Elementary flow | 010605-21-7 |  |  | Mass
493ab2e9-b137-44b5-900f-bd5d09d4ed1c | Carbendazim |  | Elementary flows/Emission to soil/forestry | 00.00.000 |  | Elementary flow | 010605-21-7 | C9H9N3O2 |  | Mass
7ec370d5-048e-4523-b6df-2f6030b2a4ae | Carbendazim |  | Elementary flows/Emission to water/unspecified | 00.00.000 |  | Elementary flow | 010605-21-7 |  |  | Mass
7184fd67-41e8-48a3-b1e5-190200a8633b | Carbendazim |  | Elementary flows/Emission to water/ground water | 00.00.000 |  | Elementary flow | 010605-21-7 |  |  | Mass
00aae022-5051-3d26-8678-e4877b2a64b9 | Carbendazim | Formula: C9H9N3O2 | Emissions to air/Unspecified | 00.00.000 |  | Elementary flow | 010605-21-7 |  |  | Mass
6cc5813f-f6d6-346e-91bd-2b052310f21c | Carbendazim | Formula: C9H9N3O2 | Emissions to water/river | 00.00.000 |  | Elementary flow | 010605-21-7 |  |  | Mass
2157cfe5-a790-3850-b7ea-a019aa8172a9 | Carbendazim | Formula: C9H9N3O2 | Emissions to soil/forestry | 00.00.000 |  | Elementary flow | 010605-21-7 |  |  | Mass
666da414-f067-4968-b8a9-3568d7c6a802 | Carbetamide |  | Elementary flows/Emission to air/lower stratosphere + upper troposphere | 00.00.000 |  | Elementary flow | 016118-49-3 |  |  | Mass
08e08631-3544-4109-be7e-c83db3e863cf | Carbetamide |  | Elementary flows/Emission to water/river, long-term | 00.00.000 |  | Elementary flow | 016118-49-3 |  |  | Mass
93a8cb75-7575-408d-9d6b-5d1b6d624e9c | Carbetamide |  | Elementary flows/Emission to air/high population density | 00.00.000 |  | Elementary flow | 016118-49-3 | C12H16N2O3 |  | Mass
5f7445ea-68db-4f76-a6c2-d689d71b4b79 | Carbetamide |  | Elementary flows/Emission to soil/industrial | 00.00.000 |  | Elementary flow | 016118-49-3 | C12H16N2O3 |  | Mass
d1ac0281-6d3d-4f07-a070-8da810d14933 | Carbetamide |  | Elementary flows/Emission to water/lake | 00.00.000 |  | Elementary flow | 016118-49-3 |  |  | Mass
21f84442-7dc8-492a-8253-867dd1caf8d6 | Carbetamide |  | Elementary flows/Emission to soil/agricultural | 00.00.000 |  | Elementary flow | 016118-49-3 | C12H16N2O3 |  | Mass
02ed2132-29fa-4538-a44b-32968c78b2a0 | Carbetamide |  | Elementary flows/Emission to water/fresh water, long-term | 00.00.000 |  | Elementary flow | 016118-49-3 |  |  | Mass
0198994d-8669-4e7d-ac90-dd703cd32c66 | Carbetamide |  | Elementary flows/Emission to soil/unspecified | 00.00.000 |  | Elementary flow | 016118-49-3 | C12H16N2O3 |  | Mass
54ad7967-3af8-3c96-8ad5-83f9581943e6 | Carbetamide |  | Elementary flows/Emission to air/indoor | 00.00.000 |  | Elementary flow | 016118-49-3 |  |  | Mass
98b46c83-0796-4c55-83fa-be4d1113da2e | Carbetamide |  | Elementary flows/Emission to air/low population density | 00.00.000 |  | Elementary flow | 016118-49-3 | C12H16N2O3 |  | Mass
07e35a91-6687-4964-8fcf-10abf397eae3 | Carbetamide |  | Elementary flows/Emission to air/unspecified | 00.00.000 |  | Elementary flow | 016118-49-3 |  |  | Mass
a91ee21d-b8ae-43ac-bf0d-63343a3c62c0 | Carbetamide |  | Elementary flows/Emission to water/fresh water | 00.00.000 |  | Elementary flow | 016118-49-3 |  |  | Mass
63c6e009-8425-4426-843e-5c3dda9d3ce4 | Carbetamide |  | Elementary flows/Emission to water/fossil- | 00.00.000 |  | Elementary flow | 016118-49-3 | C12H16N2O3 |  | Mass
79942ffd-249d-49ac-a248-5f7d7f76cc84 | Carbetamide |  | Elementary flows/Emission to air/low population density, long-term | 00.00.000 |  | Elementary flow | 016118-49-3 |  |  | Mass
4852d826-f87b-48da-af31-03008ae6f02c | Carbetamide |  | Elementary flows/Emission to water/ocean | 00.00.000 |  | Elementary flow | 016118-49-3 | C12H16N2O3 |  | Mass
4dce6ea0-7fcc-48c9-90ae-32089ec4ee7f | Carbetamide |  | Elementary flows/Emission to water/ground water, long-term | 00.00.000 |  | Elementary flow | 016118-49-3 |  |  | Mass
0f7f1ff7-5363-4467-9159-1aa495ffc213 | Carbetamide |  | Elementary flows/Emission to water/river | 00.00.000 |  | Elementary flow | 016118-49-3 |  |  | Mass
f5f214fd-3ac5-4eb0-afe5-bcc3b6007ba1 | Carbetamide |  | Elementary flows/Emission to soil/forestry | 00.00.000 |  | Elementary flow | 016118-49-3 | C12H16N2O3 |  | Mass
8e73e910-8932-41ef-928f-b95d42d446a6 | Carbetamide |  | Elementary flows/Emission to water/unspecified | 00.00.000 |  | Elementary flow | 016118-49-3 |  |  | Mass
220e1080-be7c-4841-90ee-e95484fa6a15 | Carbetamide |  | Elementary flows/Emission to water/ground water | 00.00.000 |  | Elementary flow | 016118-49-3 |  |  | Mass
15597091-b037-41ca-8adf-55a411b1607e | Carbofuran |  | Elementary flows/Emission to air/lower stratosphere + upper troposphere | 00.00.000 |  | Elementary flow | 001563-66-2 |  |  | Mass
97db0b25-4e50-4018-b919-10f25d74085e | Carbofuran |  | Elementary flows/Emission to water/river, long-term | 00.00.000 |  | Elementary flow | 001563-66-2 |  |  | Mass
792cb13b-8487-4dde-8d2a-1997d8c0fd97 | Carbofuran |  | Elementary flows/Emission to air/high population density | 00.00.000 |  | Elementary flow | 001563-66-2 | C12H15NO3 |  | Mass
a42a6bb1-77e5-475a-a445-8cd93b5a3072 | Carbofuran |  | Elementary flows/Emission to soil/industrial | 00.00.000 |  | Elementary flow | 001563-66-2 | C12H15NO3 |  | Mass
f6b8bed9-e894-47e6-b00f-c92de53dbb5a | Carbofuran |  | Elementary flows/Emission to water/lake | 00.00.000 |  | Elementary flow | 001563-66-2 |  |  | Mass
3c054a6e-2f9c-4e5e-9231-c61bc85a250a | Carbofuran |  | Elementary flows/Emission to soil/agricultural | 00.00.000 |  | Elementary flow | 001563-66-2 | C12H15NO3 |  | Mass
9f537095-9b27-41ed-9525-73588e033319 | Carbofuran |  | Elementary flows/Emission to water/fresh water, long-term | 00.00.000 |  | Elementary flow | 001563-66-2 |  |  | Mass
197d45af-b6a3-4266-946d-b39132e18cc8 | Carbofuran |  | Elementary flows/Emission to soil/unspecified | 00.00.000 |  | Elementary flow | 001563-66-2 | C12H15NO3 |  | Mass
f0cef4b6-a249-3baa-839c-e1e63d1ffa0e | Carbofuran |  | Elementary flows/Emission to air/indoor | 00.00.000 |  | Elementary flow | 001563-66-2 |  |  | Mass
63e78933-8549-11e0-9d78-0800200c9a66 | Carbofuran |  | Elementary flows/Emission to air/low population density | 00.00.000 |  | Elementary flow | 001563-66-2 | C12H15NO3 |  | Mass
9e14ff1c-6e61-4bd4-bfea-4ec5f57065dd | Carbofuran |  | Elementary flows/Emission to air/unspecified | 00.00.000 |  | Elementary flow | 001563-66-2 | C12H15NO3 |  | Mass
fb9622a6-2fc3-42a7-ae7c-a74bdb20abba | Carbofuran |  | Elementary flows/Emission to water/fresh water | 00.00.000 |  | Elementary flow | 001563-66-2 | C12H15NO3 |  | Mass
ec2c61d2-05f9-4dcd-850e-85a830818556 | Carbofuran |  | Elementary flows/Emission to water/fossil- | 00.00.000 |  | Elementary flow | 001563-66-2 | C12H15NO3 |  | Mass
ad46a8a9-0223-4340-868d-6598edcc4bfc | Carbofuran |  | Elementary flows/Emission to air/low population density, long-term | 00.00.000 |  | Elementary flow | 001563-66-2 |  |  | Mass
cedf3728-76cb-4655-b480-fe1825be4910 | Carbofuran |  | Elementary flows/Emission to water/ocean | 00.00.000 |  | Elementary flow | 001563-66-2 | C12H15NO3 |  | Mass
3fe636be-3253-425f-a98a-14e4081c601d | Carbofuran |  | Elementary flows/Emission to water/ground water, long-term | 00.00.000 |  | Elementary flow | 001563-66-2 |  |  | Mass
649ae0d7-775c-490c-bfbe-2a534e8441c7 | Carbofuran |  | Elementary flows/Emission to water/river | 00.00.000 |  | Elementary flow | 001563-66-2 |  |  | Mass
64bedca7-e0fe-4ddd-bd29-e387fc17ee24 | Carbofuran |  | Elementary flows/Emission to soil/forestry | 00.00.000 |  | Elementary flow | 001563-66-2 | C12H15NO3 |  | Mass
63e7b030-8549-11e0-9d78-0800200c9a66 | Carbofuran |  | Elementary flows/Emission to water/unspecified | 00.00.000 |  | Elementary flow | 001563-66-2 | C12H15NO3 |  | Mass
4f9403e8-a417-4ecd-bbca-951391d39519 | Carbofuran |  | Elementary flows/Emission to water/ground water | 00.00.000 |  | Elementary flow | 001563-66-2 |  |  | Mass
4c688d0f-5673-3af4-917d-9f31affc71c5 | Carbofuran phenol |  | Elementary flows/Emission to air/lower stratosphere + upper troposphere | 00.00.000 |  | Elementary flow | 001563-38-8 |  |  | Mass
6d9af99b-5498-36f2-9240-16008f1e57f1 | Carbofuran phenol |  | Elementary flows/Emission to air/high population density | 00.00.000 |  | Elementary flow | 001563-38-8 |  |  | Mass
4ce3087e-dcb4-3eda-8439-8e8ffc4479fa | Carbofuran phenol |  | Elementary flows/Emission to soil/industrial | 00.00.000 |  | Elementary flow | 001563-38-8 |  |  | Mass
a915557e-9350-3522-b2e4-e68de97f0113 | Carbofuran phenol |  | Elementary flows/Emission to soil/agricultural | 00.00.000 |  | Elementary flow | 001563-38-8 |  |  | Mass
d6e70477-4a96-4aab-85a1-92e0d0bb1e86 | CARBOFURAN PHENOL |  | Elementary flows/Emission to soil/unspecified | 00.00.000 |  | Elementary flow | 001563-38-8 |  |  | Mass
7c04bef0-b565-34b8-a44e-9e5970a056a7 | Carbofuran phenol |  | Elementary flows/Emission to air/indoor | 00.00.000 |  | Elementary flow | 001563-38-8 |  |  | Mass
a42af874-7e46-3118-9f03-7969ed232a3e | Carbofuran phenol |  | Elementary flows/Emission to air/low population density | 00.00.000 |  | Elementary flow | 001563-38-8 |  |  | Mass
0f869669-7ad1-3a10-ad8c-3065e0cff6f9 | Carbofuran phenol |  | Elementary flows/Emission to air/unspecified | 00.00.000 |  | Elementary flow | 001563-38-8 |  |  | Mass
ff38a93e-2adc-30f5-ad82-d9c97099aaa4 | Carbofuran phenol |  | Elementary flows/Emission to air/low population density, long-term | 00.00.000 |  | Elementary flow | 001563-38-8 |  |  | Mass
42bc9dad-00d7-317a-90ba-a678a3d1c7be | Carbofuran phenol |  | Elementary flows/Emission to water/ocean | 00.00.000 |  | Elementary flow | 001563-38-8 |  |  | Mass
eb48719e-845f-3220-b2fb-787250e9afe2 | Carbofuran phenol |  | Elementary flows/Emission to water/ground water, long-term | 00.00.000 |  | Elementary flow | 001563-38-8 |  |  | Mass
5fa59a25-190d-371a-9427-8e219ba5cd9d | Carbofuran phenol |  | Elementary flows/Emission to water/river | 00.00.000 |  | Elementary flow | 001563-38-8 |  |  | Mass
130a97c0-692c-35e0-b3eb-8cbee06dec26 | Carbofuran phenol |  | Elementary flows/Emission to soil/forestry | 00.00.000 |  | Elementary flow | 001563-38-8 |  |  | Mass
8941712c-922e-3959-8d54-9eb8351d6ea7 | Carbofuran phenol |  | Elementary flows/Emission to water/unspecified | 00.00.000 |  | Elementary flow | 001563-38-8 |  |  | Mass
7f8fd1ca-0412-4b2e-90fd-a9d294d947a3 | Carbon |  | Elementary flows/Emission to soil/industrial | 00.00.000 |  | Elementary flow | 007440-44-0 | C |  | Mass
62859da4-f3c5-417b-a575-8b00d8d658b1 | Carbon |  | Elementary flows/Emission to soil/agricultural | 00.00.000 |  | Elementary flow | 007440-44-0 | C |  | Mass
80bb6903-93b7-4c04-ac53-37775125af8d | Carbon |  | Elementary flows/Resource/in ground | 00.00.000 |  | Elementary flow | 007440-44-0 | C |  | Mass
b72e46aa-9034-4dd2-856d-a43241d3b1f4 | Carbon |  | Elementary flows/Emission to soil/forestry | 00.00.000 |  | Elementary flow | 007440-44-0 | C |  | Mass
08c652a9-77b6-4263-ac7b-c249a92457b9 | Carbon (total) |  | Elementary flows/Emission to air/unspecified | 00.00.000 |  | Elementary flow |  |  |  | Mass
b978d369-ac8b-4c1e-b010-d0e0406733d9 | Carbon black |  | Elementary flows/Emission to air/unspecified | 00.00.000 |  | Elementary flow |  |  |  | Mass
bb84593b-9114-3fae-9444-75fba883ac77 | carbon correction factor/AU S | Imported from SimaPro Waste type: not defined | Wood/Extraction/Allocation corrections | 00.00.000 |  | Product flow |  |  |  | Mass
8ffbf5bb-f236-49ec-bb37-55b3561798ea | Carbon dioxide |  | Elementary flows/Resource/unspecified | 00.00.000 |  | Elementary flow | 000124-38-9 |  |  | Mass
cfb6a3d3-fdaf-43f7-81cd-35ed9d8ecb64 | Carbon dioxide |  | Elementary flows/Emission to air/lower stratosphere + upper troposphere | 00.00.000 |  | Elementary flow | 000124-38-9 |  |  | Mass
cc6a1abb-b123-4ca6-8f16-38209df609be | Carbon dioxide |  | Elementary flows/Resource/in air | 00.00.000 |  | Elementary flow | 000124-38-9 | CO2 |  | Mass
643975a8-03da-44bb-873f-4fe8e7740fe6 | Carbon dioxide |  | Elementary flows/Emission to air/high population density | 00.00.000 |  | Elementary flow | 000124-38-9 |  |  | Mass
7ed0c917-a8d2-4dee-8f70-0a5571d27131 | Carbon dioxide |  | Elementary flows/Emission to air/low population density | 00.00.000 |  | Elementary flow | 000124-38-9 |  |  | Mass
084657e6-8b30-4831-95f5-dc19f3704e85 | Carbon dioxide |  | Elementary flows/Emission to air/unspecified | 00.00.000 |  | Elementary flow | 000124-38-9 |  |  | Mass
ede10ae0-aad9-4de0-9eb8-1915f435cb52 | Carbon dioxide |  | Elementary flows/Emission to water/fresh water | 00.00.000 |  | Elementary flow | 000124-38-9 | CO2 |  | Mass
48126907-1cea-43ae-bb49-bbd32481f6b0 | Carbon dioxide |  | Elementary flows/Emission to air/low population density, long-term | 00.00.000 |  | Elementary flow | 000124-38-9 |  |  | Mass
ef02bdaa-c025-35d9-b905-22ea494e1d43 | Carbon dioxide | Formula: CO2 | Emissions to air/Unspecified | 00.00.000 |  | Elementary flow | 000124-38-9 |  |  | Mass
4e1f0bb0-2703-4303-bf86-972d810612cf | Carbon dioxide, biogenic |  | Elementary flows/Emission to air/lower stratosphere + upper troposphere | 00.00.000 |  | Elementary flow | 000124-38-9 | CO2 |  | Mass
73ed05cc-9727-4abf-9516-4b5c0fe54a16 | Carbon dioxide, biogenic |  | Elementary flows/Emission to air/high population density | 00.00.000 |  | Elementary flow | 000124-38-9 | CO2 |  | Mass
d6235194-e4e6-4548-bfa3-ac095131aef4 | Carbon dioxide, biogenic |  | Elementary flows/Emission to air/low population density | 00.00.000 |  | Elementary flow | 000124-38-9 | CO2 |  | Mass
eba59fd6-f37e-41dc-9ca3-c7ea22d602c7 | Carbon dioxide, biogenic |  | Elementary flows/Emission to air/unspecified | 00.00.000 |  | Elementary flow | 000124-38-9 | CO2 |  | Mass
28e1e2d6-97ad-4dfd-932a-9edad36dcab9 | Carbon dioxide, biogenic |  | Elementary flows/Emission to air/low population density, long-term | 00.00.000 |  | Elementary flow | 000124-38-9 | CO2 |  | Mass
16eeda8a-1ea2-408e-ab37-2648495058dd | Carbon dioxide, fossil |  | Elementary flows/Emission to air/lower stratosphere + upper troposphere | 00.00.000 |  | Elementary flow | 000124-38-9 | CO2 |  | Mass
f9749677-9c9f-4678-ab55-c607dfdc2cb9 | Carbon dioxide, fossil |  | Elementary flows/Emission to air/high population density | 00.00.000 |  | Elementary flow | 000124-38-9 | CO2 |  | Mass
aa7cac3a-3625-41d4-bc54-33e2cf11ec46 | Carbon dioxide, fossil |  | Elementary flows/Emission to air/low population density | 00.00.000 |  | Elementary flow | 000124-38-9 | CO2 |  | Mass
349b29d1-3e58-4c66-98b9-9d1a076efd2e | Carbon dioxide, fossil |  | Elementary flows/Emission to air/unspecified | 00.00.000 |  | Elementary flow | 000124-38-9 | CO2 |  | Mass
e259263c-d1f1-449f-bb9b-73c6d0a32a00 | Carbon dioxide, fossil |  | Elementary flows/Emission to air/low population density, long-term | 00.00.000 |  | Elementary flow | 000124-38-9 | CO2 |  | Mass
ea622801-eef0-43c2-8abd-cefe71e8acd9 | Carbon dioxide, fossil, domestic air transport |  | Elementary flows/Emission to air/lower stratosphere + upper troposphere | 00.00.000 |  | Elementary flow | 000124-38-9 |  |  | Mass
58451a2e-1865-42b7-96be-b62d963e6497 | Carbon dioxide, fossil, domestic air transport |  | Elementary flows/Emission to air/high population density | 00.00.000 |  | Elementary flow | 000124-38-9 |  |  | Mass
1ed160e2-9158-4bb6-8129-6f5dc86029b5 | Carbon dioxide, fossil, domestic air transport |  | Elementary flows/Emission to air/indoor | 00.00.000 |  | Elementary flow | 000124-38-9 |  |  | Mass
878cea6d-a3c3-4143-bab6-4ec80b075db0 | Carbon dioxide, fossil, domestic air transport |  | Elementary flows/Emission to air/low population density | 00.00.000 |  | Elementary flow | 000124-38-9 |  |  | Mass
d0f21218-a768-37ae-a55d-f33bf9c07878 | Carbon dioxide, fossil, domestic air transport |  | Elementary flows/Emission to air/unspecified | 00.00.000 |  | Elementary flow | 000124-38-9 |  |  | Mass
4aadee6a-dc0e-4a84-9432-de0c97475359 | Carbon dioxide, fossil, domestic air transport |  | Elementary flows/Emission to air/low population density, long-term | 00.00.000 |  | Elementary flow | 000124-38-9 |  |  | Mass
808be091-d853-43fe-939d-5fd0d4c0aa08 | Carbon dioxide, from soil or biomass stock |  | Elementary flows/Emission to air/lower stratosphere + upper troposphere | 00.00.000 |  | Elementary flow |  |  |  | Mass
e912354d-999a-4ec4-851c-d142f224cfc1 | Carbon dioxide, from soil or biomass stock |  | Elementary flows/Emission to air/high population density | 00.00.000 |  | Elementary flow |  |  |  | Mass
9a7afe41-2dbc-47fe-ada6-8db4207280b2 | Carbon dioxide, from soil or biomass stock |  | Elementary flows/Emission to air/low population density | 00.00.000 |  | Elementary flow |  |  |  | Mass
7b0d26c8-93a6-49d8-ad9a-da200d2824f1 | Carbon dioxide, from soil or biomass stock |  | Elementary flows/Emission to air/unspecified | 00.00.000 |  | Elementary flow |  |  |  | Mass
d463c298-5c79-4abb-a91f-f71a1527305b | Carbon dioxide, from soil or biomass stock |  | Elementary flows/Emission to air/low population density, long-term | 00.00.000 |  | Elementary flow |  |  |  | Mass
2abdbc58-3a19-34f1-9827-adc4ab6eaf93 | Carbon dioxide, in air | Formula: CO2 | Resources/Unspecified | 00.00.000 |  | Elementary flow | 000124-38-9 |  |  | Mass
6d89125e-e9b7-4d7e-a1fc-ada45dbd8815 | Carbon dioxide, land transformation |  | Elementary flows/Emission to air/lower stratosphere + upper troposphere | 00.00.000 |  | Elementary flow | 000124-38-9 | CO2 |  | Mass
e8787b5e-d927-446d-81a9-f56977bbfeb4 | Carbon dioxide, land transformation |  | Elementary flows/Emission to air/high population density | 00.00.000 |  | Elementary flow | 000124-38-9 | CO2 |  | Mass
78eb1859-abd9-44c6-9ce3-f3b5b33d619c | Carbon dioxide, land transformation |  | Elementary flows/Emission to air/low population density | 00.00.000 |  | Elementary flow | 000124-38-9 | CO2 |  | Mass
e4e9febc-07c1-403d-8d3a-6707bb4d96e6 | Carbon dioxide, land transformation |  | Elementary flows/Emission to air/unspecified | 00.00.000 |  | Elementary flow | 000124-38-9 | CO2 |  | Mass
e1c597cc-14cb-4ebb-af07-7a93a5b77d34 | Carbon dioxide, land transformation |  | Elementary flows/Emission to air/low population density, long-term | 00.00.000 |  | Elementary flow | 000124-38-9 | CO2 |  | Mass
6900ccc1-4b7a-422a-9fad-7c31eb1fc46f | Carbon dioxide, non-fossil, from calcination |  | Elementary flows/Emission to air/unspecified | 00.00.000 |  | Elementary flow | 000124-38-9 |  |  | Mass
6134acb9-fd75-4ab2-bcba-d0c8e8ae29d3 | Carbon dioxide, peat oxidation |  | Elementary flows/Emission to air/lower stratosphere + upper troposphere | 00.00.000 |  | Elementary flow | 000124-38-9 |  |  | Mass
1539e8ff-4756-41de-97ce-6814d692e9c9 | Carbon dioxide, peat oxidation |  | Elementary flows/Emission to air/high population density | 00.00.000 |  | Elementary flow | 000124-38-9 |  |  | Mass
134cc0ce-26a2-43d6-87b9-0fd538465611 | Carbon dioxide, peat oxidation |  | Elementary flows/Emission to air/indoor | 00.00.000 |  | Elementary flow | 000124-38-9 |  |  | Mass
24b567c6-b688-4fd5-ae6a-31e4d5e0360b | Carbon dioxide, peat oxidation |  | Elementary flows/Emission to air/low population density | 00.00.000 |  | Elementary flow | 000124-38-9 |  |  | Mass
7ede08de-5009-3698-9636-a9bcfe5e1703 | Carbon dioxide, peat oxidation |  | Elementary flows/Emission to air/unspecified | 00.00.000 |  | Elementary flow | 000124-38-9 |  |  | Mass
ededeb25-3f46-44aa-8991-7db689971a16 | Carbon dioxide, peat oxidation |  | Elementary flows/Emission to air/low population density, long-term | 00.00.000 |  | Elementary flow | 000124-38-9 |  |  | Mass
60d424f7-d5a9-4549-9540-da06684bc3bb | Carbon dioxide, to soil or biomass stock |  | Elementary flows/Emission to soil/industrial | 00.00.000 |  | Elementary flow |  |  |  | Mass
259cf8d6-6ea8-4ccf-84b7-23c930a5b2b3 | Carbon dioxide, to soil or biomass stock |  | Elementary flows/Emission to soil/agricultural | 00.00.000 |  | Elementary flow |  |  |  | Mass
45520a4b-aa50-4edb-88be-6b0f31b3f58b | Carbon dioxide, to soil or biomass stock |  | Elementary flows/Emission to soil/unspecified | 00.00.000 |  | Elementary flow |  |  |  | Mass
8ae4d8bb-3e4b-4825-8325-94696d7a64fd | Carbon dioxide, to soil or biomass stock |  | Elementary flows/Emission to soil/forestry | 00.00.000 |  | Elementary flow |  |  |  | Mass
a0399529-bdc0-49bc-a09b-9aea421fbd34 | Carbon disulfide |  | Elementary flows/Emission to air/lower stratosphere + upper troposphere | 00.00.000 |  | Elementary flow | 000075-15-0 | CS2 |  | Mass
82b51ac0-2c32-401a-b9e4-e5f4d43e5692 | Carbon disulfide |  | Elementary flows/Emission to water/river, long-term | 00.00.000 |  | Elementary flow | 000075-15-0 | CS2 |  | Mass
14b6726a-44bf-4ad4-b933-02470d84c22a | Carbon disulfide |  | Elementary flows/Emission to air/high population density | 00.00.000 |  | Elementary flow | 000075-15-0 | CS2 |  | Mass
5b7c8b9d-d11b-486e-9034-3e8daae83c41 | Carbon disulfide |  | Elementary flows/Emission to soil/industrial | 00.00.000 |  | Elementary flow | 000075-15-0 | CS2 |  | Mass
9f39b65b-b505-4b7e-af30-4e6edf0f76b8 | Carbon disulfide |  | Elementary flows/Emission to water/lake | 00.00.000 |  | Elementary flow | 000075-15-0 | CS2 |  | Mass
9d471c50-5237-4c79-b7e0-61fafd40dd00 | Carbon disulfide |  | Elementary flows/Emission to soil/agricultural | 00.00.000 |  | Elementary flow | 000075-15-0 |  |  | Mass
2b489208-ffa1-4a11-9271-17beaf98c73c | Carbon disulfide |  | Elementary flows/Emission to water/fresh water, long-term | 00.00.000 |  | Elementary flow | 000075-15-0 |  |  | Mass
e542238e-9cd3-4842-97c8-105572e0a89b | Carbon disulfide |  | Elementary flows/Emission to soil/unspecified | 00.00.000 |  | Elementary flow | 000075-15-0 | CS2 |  | Mass
d4650fa3-b9b7-31eb-9cb7-2e1ca7be613c | Carbon disulfide |  | Elementary flows/Emission to air/indoor | 00.00.000 |  | Elementary flow | 000075-15-0 |  |  | Mass
15f9ebbb-b1b5-4bf7-88c6-d99424f5eced | Carbon disulfide |  | Elementary flows/Emission to air/low population density | 00.00.000 |  | Elementary flow | 000075-15-0 | CS2 |  | Mass
d94a5a1a-bc06-48fd-b6d9-7477ea65cacd | Carbon disulfide |  | Elementary flows/Emission to air/unspecified | 00.00.000 |  | Elementary flow | 000075-15-0 | CS2 |  | Mass
99654797-afd2-4340-8d36-08d3cd92dac4 | Carbon disulfide |  | Elementary flows/Emission to water/fresh water | 00.00.000 |  | Elementary flow | 000075-15-0 | CS2 |  | Mass
c3dc56c6-f3a4-4af4-98bf-19694b5db0c3 | Carbon disulfide |  | Elementary flows/Emission to water/fossil- | 00.00.000 |  | Elementary flow | 000075-15-0 | CS2 |  | Mass
9c8c0e5d-5315-44b9-81e6-e447e5cb869c | Carbon disulfide |  | Elementary flows/Emission to water/surface water | 00.00.000 |  | Elementary flow | 000075-15-0 | CS2 |  | Mass
bb6ef77c-b33e-48b2-b24d-1a5724ed5083 | Carbon disulfide |  | Elementary flows/Emission to air/low population density, long-term | 00.00.000 |  | Elementary flow | 000075-15-0 | CS2 |  | Mass
36b303da-afe4-449b-92ac-b16226cbadd5 | Carbon disulfide |  | Elementary flows/Emission to water/ocean | 00.00.000 |  | Elementary flow | 000075-15-0 | CS2 |  | Mass
85e6e865-0116-406a-b60d-4e88e2cf8c26 | Carbon disulfide |  | Elementary flows/Emission to water/ground water, long-term | 00.00.000 |  | Elementary flow | 000075-15-0 | CS2 |  | Mass
e82a6db5-efa9-4839-8bc6-1eefb02be73e | Carbon disulfide |  | Elementary flows/Emission to water/river | 00.00.000 |  | Elementary flow | 000075-15-0 | CS2 |  | Mass
224f36d1-3a3b-4953-8cc8-c536e5947c50 | Carbon disulfide |  | Elementary flows/Emission to soil/forestry | 00.00.000 |  | Elementary flow | 000075-15-0 | CS2 |  | Mass
38574d8f-e0f9-4a7c-8edc-70193e608c57 | Carbon disulfide |  | Elementary flows/Emission to water/unspecified | 00.00.000 |  | Elementary flow | 000075-15-0 | CS2 |  | Mass
c8ab38a2-3cb8-4d6f-82cb-4a8f9b17709a | Carbon disulfide |  | Elementary flows/Emission to water/ground water | 00.00.000 |  | Elementary flow | 000075-15-0 | CS2 |  | Mass
08a91e70-3ddc-11dd-9252-0050c2490048 | Carbon monoxide |  | Elementary flows/Emission to air/lower stratosphere + upper troposphere | 00.00.000 |  | Elementary flow | 000630-08-0 |  |  | Mass
67c2ba6a-7884-4a72-b57a-0b5ddc8c4a9e | Carbon monoxide |  | Elementary flows/Emission to water/river, long-term | 00.00.000 |  | Elementary flow | 000630-08-0 |  |  | Mass
620bc2f6-cf71-4dde-bba9-c6e8fdec5e23 | Carbon monoxide |  | Elementary flows/Emission to air/high population density | 00.00.000 |  | Elementary flow | 000630-08-0 |  |  | Mass
e93b7369-6a42-485b-a709-7c64721b917e | Carbon monoxide |  | Elementary flows/Emission to water/lake | 00.00.000 |  | Elementary flow | 000630-08-0 |  |  | Mass
8f769cf5-cc0f-4ed7-a71b-b951d0f78655 | Carbon monoxide |  | Elementary flows/Emission to water/fresh water, long-term | 00.00.000 |  | Elementary flow | 000630-08-0 |  |  | Mass
0f6e6162-3b40-3d74-a79a-7caa0e24b60c | Carbon monoxide |  | Elementary flows/Emission to soil/unspecified | 00.00.000 |  | Elementary flow | 000630-08-0 |  |  | Mass
7ae371ab-8532-11e0-9d78-0800200c9a66 | Carbon monoxide |  | Elementary flows/Emission to air/low population density | 00.00.000 |  | Elementary flow | 000630-08-0 | CO |  | Mass
7ae371ac-8532-11e0-9d78-0800200c9a66 | Carbon monoxide |  | Elementary flows/Emission to air/unspecified | 00.00.000 |  | Elementary flow | 000630-08-0 | CO |  | Mass
d18f8405-b658-499d-8f96-323641dbcd92 | Carbon monoxide |  | Elementary flows/Emission to water/fresh water | 00.00.000 |  | Elementary flow | 000630-08-0 |  |  | Mass
97716936-ba25-4ecd-a09f-dd94a697c548 | Carbon monoxide |  | Elementary flows/Emission to water/fossil- | 00.00.000 |  | Elementary flow | 000630-08-0 |  |  | Mass
8f6174a8-b393-4f51-af75-67f1b2b85327 | Carbon monoxide |  | Elementary flows/Emission to water/surface water | 00.00.000 |  | Elementary flow | 000630-08-0 |  |  | Mass
e462d2ef-2da9-4b99-9e16-f4cd181a91da | Carbon monoxide |  | Elementary flows/Emission to air/low population density, long-term | 00.00.000 |  | Elementary flow | 000630-08-0 |  |  | Mass
f3ee41af-56a8-4d31-b8e4-3bb3c06ab221 | Carbon monoxide |  | Elementary flows/Emission to water/ocean | 00.00.000 |  | Elementary flow | 000630-08-0 |  |  | Mass
bd221824-82b8-4667-a52b-d1da898904e2 | Carbon monoxide |  | Elementary flows/Emission to water/ground water, long-term | 00.00.000 |  | Elementary flow | 000630-08-0 |  |  | Mass
705c8e27-d1b7-486c-b7c3-f123cfa16fd5 | Carbon monoxide |  | Elementary flows/Emission to water/river | 00.00.000 |  | Elementary flow | 000630-08-0 |  |  | Mass
9eaf37dc-d837-3409-a6b5-53832fa5b58f | Carbon monoxide |  | Elementary flows/Emission to water/unspecified | 00.00.000 |  | Elementary flow | 000630-08-0 |  |  | Mass
4eb11aee-2266-4744-bb01-3471af41ac2e | Carbon monoxide |  | Elementary flows/Emission to water/ground water | 00.00.000 |  | Elementary flow | 000630-08-0 |  |  | Mass
a61ceafd-b235-304f-a6a0-824403bf9091 | Carbon monoxide | Formula: CO | Emissions to air/Unspecified | 00.00.000 |  | Elementary flow | 000630-08-0 |  |  | Mass
968495ec-1000-438a-9e11-467776ebb54e | Carbon monoxide, biogenic |  | Elementary flows/Emission to air/lower stratosphere + upper troposphere | 00.00.000 |  | Elementary flow | 000630-08-0 | CO |  | Mass
9afa0173-ecbd-4f2c-9c5c-b3128a032812 | Carbon monoxide, biogenic |  | Elementary flows/Emission to air/high population density | 00.00.000 |  | Elementary flow | 000630-08-0 | CO |  | Mass
b58c0d57-fecb-3079-aaf3-49e239bca4cb | Carbon monoxide, biogenic |  | Elementary flows/Emission to air/low population density | 00.00.000 |  | Elementary flow | 000630-08-0 | CO |  | Mass
2cb2333c-1599-46cf-8435-3dffce627524 | Carbon monoxide, biogenic |  | Elementary flows/Emission to air/unspecified | 00.00.000 |  | Elementary flow | 000630-08-0 | CO |  | Mass
588356df-f3b4-43a7-a76e-c47175a7eae0 | Carbon monoxide, biogenic |  | Elementary flows/Emission to air/low population density, long-term | 00.00.000 |  | Elementary flow | 000630-08-0 | CO |  | Mass
a3beb5ac-5149-47f6-a035-53fc5030f10a | Carbon monoxide, fossil |  | Elementary flows/Emission to air/lower stratosphere + upper troposphere | 00.00.000 |  | Elementary flow | 000630-08-0 | CO |  | Mass
6edcc2df-88a3-48e1-83d8-ffc38d31c35b | Carbon monoxide, fossil |  | Elementary flows/Emission to air/high population density | 00.00.000 |  | Elementary flow | 000630-08-0 | CO |  | Mass
099b36ab-4c03-4587-87f4-2f81e337afb8 | Carbon monoxide, fossil |  | Elementary flows/Emission to air/low population density | 00.00.000 |  | Elementary flow | 000630-08-0 | CO |  | Mass
ba2f3f82-c93a-47a5-822a-37ec97495275 | Carbon monoxide, fossil |  | Elementary flows/Emission to air/unspecified | 00.00.000 |  | Elementary flow | 000630-08-0 | CO |  | Mass
49c594c6-b6a8-42a3-95c5-cca812fda80b | Carbon monoxide, fossil |  | Elementary flows/Emission to air/low population density, long-term | 00.00.000 |  | Elementary flow | 000630-08-0 | CO |  | Mass
62379ef0-b649-42f9-ab0c-88804639f65d | Carbon monoxide, from soil or biomass stock |  | Elementary flows/Emission to air/lower stratosphere + upper troposphere | 00.00.000 |  | Elementary flow |  |  |  | Mass
9a4f9e2b-327f-4d72-a60a-1594c0d85e95 | Carbon monoxide, from soil or biomass stock |  | Elementary flows/Emission to air/high population density | 00.00.000 |  | Elementary flow |  |  |  | Mass
08301854-0e55-4d15-a1ba-2f84b7e3468a | Carbon monoxide, from soil or biomass stock |  | Elementary flows/Emission to air/low population density | 00.00.000 |  | Elementary flow |  |  |  | Mass
8adbddf8-197e-4f1e-b87b-092f5c4d5f92 | Carbon monoxide, from soil or biomass stock |  | Elementary flows/Emission to air/unspecified | 00.00.000 |  | Elementary flow |  |  |  | Mass
1c70e782-55c3-46c5-b98c-46447b590e31 | Carbon monoxide, from soil or biomass stock |  | Elementary flows/Emission to air/low population density, long-term | 00.00.000 |  | Elementary flow |  |  |  | Mass
4dd0996d-9985-468b-b26d-8e5639608b89 | Carbon monoxide, land transformation |  | Elementary flows/Emission to air/lower stratosphere + upper troposphere | 00.00.000 |  | Elementary flow | 000630-08-0 |  |  | Mass
7e3e9648-59b1-3e5a-bde7-b40f16805805 | Carbon monoxide, land transformation |  | Elementary flows/Emission to air/high population density | 00.00.000 |  | Elementary flow | 000630-08-0 |  |  | Mass
93cf0ba3-e5cc-4141-a720-a552a8d07bfb | Carbon monoxide, land transformation |  | Elementary flows/Emission to air/indoor | 00.00.000 |  | Elementary flow | 000630-08-0 |  |  | Mass
b821ad93-ba6a-4d74-b6ae-ca12cd9563d7 | Carbon monoxide, land transformation |  | Elementary flows/Emission to air/low population density | 00.00.000 |  | Elementary flow | 000630-08-0 |  |  | Mass
4c6fd9aa-f27c-34f3-b2d7-f3414772c97e | Carbon monoxide, land transformation |  | Elementary flows/Emission to air/unspecified | 00.00.000 |  | Elementary flow | 000630-08-0 |  |  | Mass
6d624781-004e-43d5-b67e-cf5801ed1777 | Carbon monoxide, land transformation |  | Elementary flows/Emission to air/low population density, long-term | 00.00.000 |  | Elementary flow | 000630-08-0 |  |  | Mass
3bb9bbda-9ab0-ce67-4495-0000594138d6 | Carbon oxide sulfide (COS) |  | Elementary flows/Emission to air/unspecified | 00.00.000 |  | Elementary flow |  |  |  | Mass
8c2fe757-6866-4ed2-9f89-81012ad774a0 | Carbon, in organic matter, in soil |  | Elementary flows/Resource/in ground | 00.00.000 |  | Elementary flow | 007440-44-0 | C |  | Mass
6cf31d03-c6c7-4a8f-9abb-31e89c7d1804 | Carbon, organic bound |  | Elementary flows/Emission to air/high population density | 00.00.000 |  | Elementary flow |  |  |  | Mass
037e5948-8f69-4e1e-be26-94e881d67fe3 | Carbon, organic bound |  | Elementary flows/Emission to soil/unspecified | 00.00.000 |  | Elementary flow |  |  |  | Mass
d9ce625a-9f80-4c3b-b9e2-5b3596ff2a52 | Carbon, organic bound |  | Elementary flows/Emission to water/unspecified | 00.00.000 |  | Elementary flow |  |  |  | Mass
18e3c3fa-8cb8-47f9-b04e-cb540a8c5ea1 | Carbon, organic bound |  | Elementary flows/Emission to water/ground water | 00.00.000 |  | Elementary flow |  |  |  | Mass
e05c8867-5b09-3a7e-87f5-e4ec20a249d3 | Carbon, organic, in soil or biomass stock |  | Elementary flows/Resource/unspecified | 00.00.000 |  | Elementary flow | 007440-44-0 |  |  | Mass
a0fa291a-5cc4-4a78-bf0c-cd250f665149 | Carbon, organic, in soil or biomass stock |  | Elementary flows/Resource/land | 00.00.000 |  | Elementary flow | 007440-44-0 |  |  | Mass
858f854d-aede-4fd5-a804-c8d4d9b7a8aa | Carbon, organic, in soil or biomass stock |  | Elementary flows/Resource/biotic | 00.00.000 |  | Elementary flow | 007440-44-0 |  |  | Mass
6e7276bb-64f5-4421-8696-b0103b687ddd | Carbon-14 |  | Elementary flows/Emission to air/lower stratosphere + upper troposphere | 00.00.000 |  | Elementary flow | 014762-75-5 | C-14 |  | Radioactivity
1489fa29-476c-404a-95d9-9d2e3fa434da | Carbon-14 |  | Elementary flows/Emission to water/river, long-term | 00.00.000 |  | Elementary flow | 014762-75-5 | C-14 |  | Radioactivity
93add24b-0bbf-4903-b3c1-3c695f597c63 | Carbon-14 |  | Elementary flows/Emission to air/high population density | 00.00.000 |  | Elementary flow | 014762-75-5 | C-14 |  | Radioactivity
cc6f1602-f01a-48e9-95dd-9651fbf02940 | Carbon-14 |  | Elementary flows/Emission to water/lake | 00.00.000 |  | Elementary flow | 014762-75-5 | C-14 |  | Radioactivity
85ba2834-3c33-41d1-bedc-0a62fa09bcf7 | Carbon-14 |  | Elementary flows/Emission to soil/agricultural | 00.00.000 |  | Elementary flow | 014762-75-5 |  |  | Radioactivity
519ef8f4-c801-45fa-8dfa-c6b7517456de | Carbon-14 |  | Elementary flows/Emission to soil/unspecified | 00.00.000 |  | Elementary flow | 014762-75-5 |  |  | Radioactivity
19256c0f-bea8-4e61-9499-8cc2f84953f8 | Carbon-14 |  | Elementary flows/Emission to air/low population density | 00.00.000 |  | Elementary flow | 014762-75-5 | C-14 |  | Radioactivity
bfc66f26-0b11-4e6e-9e8c-2bfde24dc23c | Carbon-14 |  | Elementary flows/Emission to air/unspecified | 00.00.000 |  | Elementary flow | 014762-75-5 | C-14 |  | Radioactivity
90975fe0-331c-4125-8881-2a454ad79542 | Carbon-14 |  | Elementary flows/Emission to water/fresh water | 00.00.000 |  | Elementary flow | 014762-75-5 | C-14 |  | Radioactivity
b08bafd5-a0e3-4770-a224-1ffe46eac382 | Carbon-14 |  | Elementary flows/Emission to water/fossil- | 00.00.000 |  | Elementary flow | 014762-75-5 | C-14 |  | Radioactivity
ba9971e7-1210-4215-ae3a-5c67e0949848 | Carbon-14 |  | Elementary flows/Emission to water/surface water | 00.00.000 |  | Elementary flow | 014762-75-5 | C-14 |  | Radioactivity
284a896f-2aca-496e-9ab2-845525fbbc53 | Carbon-14 |  | Elementary flows/Emission to air/low population density, long-term | 00.00.000 |  | Elementary flow | 014762-75-5 | C-14 |  | Radioactivity
df5f3f08-b71d-4816-b861-59604c1e6f11 | Carbon-14 |  | Elementary flows/Emission to water/ocean | 00.00.000 |  | Elementary flow | 014762-75-5 | C-14 |  | Radioactivity
03606bd1-8f71-4667-9b93-4f5e3b28249e | Carbon-14 |  | Elementary flows/Emission to water/ground water, long-term | 00.00.000 |  | Elementary flow | 014762-75-5 | C-14 |  | Radioactivity
8c869ccc-3964-40be-9217-8c6aae5f8963 | Carbon-14 |  | Elementary flows/Emission to water/river | 00.00.000 |  | Elementary flow | 014762-75-5 | C-14 |  | Radioactivity
c18f9e43-e4ad-4b3a-8ed8-638fe8015425 | Carbon-14 |  | Elementary flows/Emission to water/unspecified | 00.00.000 |  | Elementary flow | 014762-75-5 | C-14 |  | Radioactivity
6fae9979-43ec-4675-8714-671731b4e283 | Carbon-14 |  | Elementary flows/Emission to water/ground water | 00.00.000 |  | Elementary flow | 014762-75-5 | C-14 |  | Radioactivity
f896e91c-bc28-3975-af99-69a433249a4f | Carbon-14 | Formula: C-14 | Emissions to air/low. pop. | 00.00.000 |  | Elementary flow | 014762-75-5 |  |  | Radioactivity
d69a88ae-927d-328f-b750-857b2c44131f | Carbonate |  | Elementary flows/Emission to water/lake | 00.00.000 |  | Elementary flow | 003812-32-6 |  |  | Mass
b713c6cf-2a23-40f6-8e8d-ef5175d16bd0 | Carbonate |  | Elementary flows/Emission to water/fresh water | 00.00.000 |  | Elementary flow | 003812-32-6 | CO3-- |  | Mass
2c931139-2463-4abd-9dc0-3523477499db | Carbonate |  | Elementary flows/Emission to water/surface water | 00.00.000 |  | Elementary flow | 003812-32-6 | CO3-- |  | Mass
0d213eaa-6dec-4669-b75e-4afeb06ac31d | Carbonate |  | Elementary flows/Emission to water/ocean | 00.00.000 |  | Elementary flow | 003812-32-6 | CO3-- |  | Mass
f4268d83-c423-4369-b9f1-34736ca4e983 | Carbonate |  | Elementary flows/Emission to water/ground water, long-term | 00.00.000 |  | Elementary flow | 003812-32-6 | CO3-- |  | Mass
f417a846-598d-40ea-a443-67afe4b8e4d0 | Carbonate |  | Elementary flows/Emission to water/river | 00.00.000 |  | Elementary flow | 003812-32-6 | CO3-- |  | Mass
4ccf69ef-e377-4cac-b188-5c9c58cefa56 | Carbonate |  | Elementary flows/Emission to water/unspecified | 00.00.000 |  | Elementary flow | 003812-32-6 | CO3-- |  | Mass
a4403b63-270d-4995-a249-8e31763ce5d7 | Carbonate |  | Elementary flows/Emission to water/ground water | 00.00.000 |  | Elementary flow | 003812-32-6 | CO3-- |  | Mass
8b5c3d5b-e53e-3f09-92ee-f0e241d32d68 | Carbonic acid, cyclic propylene ester |  | Elementary flows/Emission to air/lower stratosphere + upper troposphere | 00.00.000 |  | Elementary flow | 000108-32-7 |  |  | Mass
a1232e23-b9d4-344e-a683-65d34a5bfd8b | Carbonic acid, cyclic propylene ester |  | Elementary flows/Emission to air/high population density | 00.00.000 |  | Elementary flow | 000108-32-7 |  |  | Mass
7a8909df-26ee-3526-bd74-a3eec610269a | Carbonic acid, cyclic propylene ester |  | Elementary flows/Emission to soil/industrial | 00.00.000 |  | Elementary flow | 000108-32-7 |  |  | Mass
a8929272-87d6-3a59-a009-a111f22a92c8 | Carbonic acid, cyclic propylene ester |  | Elementary flows/Emission to soil/agricultural | 00.00.000 |  | Elementary flow | 000108-32-7 |  |  | Mass
a9ddd504-76ca-37f6-b660-e720c13765d8 | Carbonic acid, cyclic propylene ester |  | Elementary flows/Emission to soil/unspecified | 00.00.000 |  | Elementary flow | 000108-32-7 |  |  | Mass
10070d12-6d74-32b7-8c66-fc715fa77157 | Carbonic acid, cyclic propylene ester |  | Elementary flows/Emission to air/indoor | 00.00.000 |  | Elementary flow | 000108-32-7 |  |  | Mass
935e70e8-6900-3939-b189-6ff0b44e649c | Carbonic acid, cyclic propylene ester |  | Elementary flows/Emission to air/low population density | 00.00.000 |  | Elementary flow | 000108-32-7 |  |  | Mass
8d45585c-5d90-3158-b8ef-fef444f45469 | Carbonic acid, cyclic propylene ester |  | Elementary flows/Emission to air/low population density, long-term | 00.00.000 |  | Elementary flow | 000108-32-7 |  |  | Mass
715bd447-042c-32e3-97ff-f0fdc10ea01e | Carbonic acid, cyclic propylene ester |  | Elementary flows/Emission to water/ocean | 00.00.000 |  | Elementary flow | 000108-32-7 |  |  | Mass
dd4b81c5-f608-342d-b6e8-1bcf21cef678 | Carbonic acid, cyclic propylene ester |  | Elementary flows/Emission to water/ground water, long-term | 00.00.000 |  | Elementary flow | 000108-32-7 |  |  | Mass
129bbf2a-9ebb-3af4-9737-1555e5f97a53 | Carbonic acid, cyclic propylene ester |  | Elementary flows/Emission to water/river | 00.00.000 |  | Elementary flow | 000108-32-7 |  |  | Mass
08513ed8-8429-32fd-9e9a-93150ae74856 | Carbonic acid, cyclic propylene ester |  | Elementary flows/Emission to water/unspecified | 00.00.000 |  | Elementary flow | 000108-32-7 |  |  | Mass
3e81086d-444c-3e6b-9df2-840d1985c673 | Carbonic acid, diphenyl ester |  | Elementary flows/Emission to air/lower stratosphere + upper troposphere | 00.00.000 |  | Elementary flow | 000102-09-0 |  |  | Mass
6147b661-9516-37ac-a281-adb577c53632 | Carbonic acid, diphenyl ester |  | Elementary flows/Emission to air/high population density | 00.00.000 |  | Elementary flow | 000102-09-0 |  |  | Mass
4aabdf3d-4c67-3571-af25-64cd79a1715a | Carbonic acid, diphenyl ester |  | Elementary flows/Emission to soil/agricultural | 00.00.000 |  | Elementary flow | 000102-09-0 |  |  | Mass
f690711f-d9b9-3d40-9903-c7b5fcfa2ca4 | Carbonic acid, diphenyl ester |  | Elementary flows/Emission to soil/unspecified | 00.00.000 |  | Elementary flow | 000102-09-0 |  |  | Mass
29a15114-8cd9-3a44-b723-8f8eccfc4d36 | Carbonic acid, diphenyl ester |  | Elementary flows/Emission to air/indoor | 00.00.000 |  | Elementary flow | 000102-09-0 |  |  | Mass
cb693475-6913-33aa-91ff-cc9431a99abf | Carbonic acid, diphenyl ester |  | Elementary flows/Emission to air/low population density | 00.00.000 |  | Elementary flow | 000102-09-0 |  |  | Mass
04ef7c79-f41f-3b11-8112-556ac6ac5c87 | Carbonic acid, diphenyl ester |  | Elementary flows/Emission to air/unspecified | 00.00.000 |  | Elementary flow | 000102-09-0 |  |  | Mass
43f45d50-d862-33eb-a208-7337257cbd05 | Carbonic acid, diphenyl ester |  | Elementary flows/Emission to air/low population density, long-term | 00.00.000 |  | Elementary flow | 000102-09-0 |  |  | Mass
a068257f-e591-367e-b9b0-093efa735c09 | Carbonic acid, diphenyl ester |  | Elementary flows/Emission to water/ocean | 00.00.000 |  | Elementary flow | 000102-09-0 |  |  | Mass
8a39a85c-cbf7-3434-a5a7-e434fdab244f | Carbonic acid, diphenyl ester |  | Elementary flows/Emission to water/unspecified | 00.00.000 |  | Elementary flow | 000102-09-0 |  |  | Mass
0c23c3fc-d0de-385c-95f6-bace36c3bac3 | Carbonodithioic acid, o-(2-methylpropyl) ester, sodium salt |  | Elementary flows/Emission to air/lower stratosphere + upper troposphere | 00.00.000 |  | Elementary flow | 025306-75-6 |  |  | Mass
d271089f-5a69-35f2-820a-4d617102837a | Carbonodithioic acid, o-(2-methylpropyl) ester, sodium salt |  | Elementary flows/Emission to air/high population density | 00.00.000 |  | Elementary flow | 025306-75-6 |  |  | Mass
272db846-b4ca-3438-9869-c8530bbf73d3 | Carbonodithioic acid, o-(2-methylpropyl) ester, sodium salt |  | Elementary flows/Emission to soil/industrial | 00.00.000 |  | Elementary flow | 025306-75-6 |  |  | Mass
d31a15c8-f761-391e-b624-d5776835bbd7 | Carbonodithioic acid, o-(2-methylpropyl) ester, sodium salt |  | Elementary flows/Emission to soil/agricultural | 00.00.000 |  | Elementary flow | 025306-75-6 |  |  | Mass
3a56bf7e-9557-33ba-bb20-bfc4af1e8976 | Carbonodithioic acid, o-(2-methylpropyl) ester, sodium salt |  | Elementary flows/Emission to soil/unspecified | 00.00.000 |  | Elementary flow | 025306-75-6 |  |  | Mass
43c61c8c-6711-3416-b73f-c042a45213a5 | Carbonodithioic acid, o-(2-methylpropyl) ester, sodium salt |  | Elementary flows/Emission to air/indoor | 00.00.000 |  | Elementary flow | 025306-75-6 |  |  | Mass
bc1ac1e2-c093-3128-93d1-31a964f72eb4 | Carbonodithioic acid, o-(2-methylpropyl) ester, sodium salt |  | Elementary flows/Emission to air/low population density | 00.00.000 |  | Elementary flow | 025306-75-6 |  |  | Mass
f6920942-0e6b-33c5-b034-fa8f4cb88174 | Carbonodithioic acid, o-(2-methylpropyl) ester, sodium salt |  | Elementary flows/Emission to air/unspecified | 00.00.000 |  | Elementary flow | 025306-75-6 |  |  | Mass
ecba5fe4-f688-3dc9-be0e-5a79d96d3385 | Carbonodithioic acid, o-(2-methylpropyl) ester, sodium salt |  | Elementary flows/Emission to air/low population density, long-term | 00.00.000 |  | Elementary flow | 025306-75-6 |  |  | Mass
aa8e8e9b-eb84-30d3-8b30-67762f3fd9c9 | Carbonodithioic acid, o-(2-methylpropyl) ester, sodium salt |  | Elementary flows/Emission to water/ocean | 00.00.000 |  | Elementary flow | 025306-75-6 |  |  | Mass
7f35b3eb-a9e2-33ac-a61a-9e1f4199d3fe | Carbonodithioic acid, o-(2-methylpropyl) ester, sodium salt |  | Elementary flows/Emission to water/ground water, long-term | 00.00.000 |  | Elementary flow | 025306-75-6 |  |  | Mass
6ec0e7ae-202b-35f1-97f6-28de9644ae29 | Carbonodithioic acid, o-(2-methylpropyl) ester, sodium salt |  | Elementary flows/Emission to water/river | 00.00.000 |  | Elementary flow | 025306-75-6 |  |  | Mass
5ad97135-6973-3c72-84cc-75a40fe194e4 | Carbonodithioic acid, o-(2-methylpropyl) ester, sodium salt |  | Elementary flows/Emission to soil/forestry | 00.00.000 |  | Elementary flow | 025306-75-6 |  |  | Mass
ff164c05-c733-38d2-ba3a-8d8f4ea4b96d | Carbonodithioic acid, o-(2-methylpropyl) ester, sodium salt |  | Elementary flows/Emission to water/unspecified | 00.00.000 |  | Elementary flow | 025306-75-6 |  |  | Mass
6809ac3c-0418-3339-a1ad-0cbdea4d40c0 | Carbonodithioic acid, o-ethyl ester, sodium salt |  | Elementary flows/Emission to air/lower stratosphere + upper troposphere | 00.00.000 |  | Elementary flow | 000140-90-9 |  |  | Mass
e0214480-fb83-3072-b913-6df4dcc56b20 | Carbonodithioic acid, o-ethyl ester, sodium salt |  | Elementary flows/Emission to air/high population density | 00.00.000 |  | Elementary flow | 000140-90-9 |  |  | Mass
574b1020-f1d9-32d8-9714-17e827c40086 | Carbonodithioic acid, o-ethyl ester, sodium salt |  | Elementary flows/Emission to soil/industrial | 00.00.000 |  | Elementary flow | 000140-90-9 |  |  | Mass
c6e5f460-04b9-342e-9a89-2af412e9fe90 | Carbonodithioic acid, o-ethyl ester, sodium salt |  | Elementary flows/Emission to soil/agricultural | 00.00.000 |  | Elementary flow | 000140-90-9 |  |  | Mass
9190f023-2b13-3069-ac10-04e9782cf5a3 | Carbonodithioic acid, o-ethyl ester, sodium salt |  | Elementary flows/Emission to soil/unspecified | 00.00.000 |  | Elementary flow | 000140-90-9 |  |  | Mass
013036e8-2d8a-3d18-a66f-45d5ebd11e76 | Carbonodithioic acid, o-ethyl ester, sodium salt |  | Elementary flows/Emission to air/indoor | 00.00.000 |  | Elementary flow | 000140-90-9 |  |  | Mass
2b6c3a38-043b-392f-9656-29fb2d33ad0a | Carbonodithioic acid, o-ethyl ester, sodium salt |  | Elementary flows/Emission to air/low population density | 00.00.000 |  | Elementary flow | 000140-90-9 |  |  | Mass
e7a65772-0442-3879-b55c-610bd5eadba2 | Carbonodithioic acid, o-ethyl ester, sodium salt |  | Elementary flows/Emission to air/unspecified | 00.00.000 |  | Elementary flow | 000140-90-9 |  |  | Mass
4d0ff99c-403e-3e37-81ef-2e730fb1757c | Carbonodithioic acid, o-ethyl ester, sodium salt |  | Elementary flows/Emission to air/low population density, long-term | 00.00.000 |  | Elementary flow | 000140-90-9 |  |  | Mass
5ba58ad4-f363-309b-a1aa-01ae7be7a553 | Carbonodithioic acid, o-ethyl ester, sodium salt |  | Elementary flows/Emission to water/ocean | 00.00.000 |  | Elementary flow | 000140-90-9 |  |  | Mass
c61d7dc2-33f7-33ba-bb8d-f1b2a09812eb | Carbonodithioic acid, o-ethyl ester, sodium salt |  | Elementary flows/Emission to water/ground water, long-term | 00.00.000 |  | Elementary flow | 000140-90-9 |  |  | Mass
65fc92aa-afa0-3e8d-a9d9-3724d25ca31c | Carbonodithioic acid, o-ethyl ester, sodium salt |  | Elementary flows/Emission to water/river | 00.00.000 |  | Elementary flow | 000140-90-9 |  |  | Mass
8cf1533f-5b66-32c3-9674-66a98093db47 | Carbonodithioic acid, o-ethyl ester, sodium salt |  | Elementary flows/Emission to water/unspecified | 00.00.000 |  | Elementary flow | 000140-90-9 |  |  | Mass
67524b92-ac81-3a37-91c8-7cabe538adc6 | Carbonodithioic acid, o-pentyl ester, potassium salt |  | Elementary flows/Emission to air/lower stratosphere + upper troposphere | 00.00.000 |  | Elementary flow | 002720-73-2 |  |  | Mass
a9bbd828-9c9a-34e6-aaaa-ebc79d344a65 | Carbonodithioic acid, o-pentyl ester, potassium salt |  | Elementary flows/Emission to air/high population density | 00.00.000 |  | Elementary flow | 002720-73-2 |  |  | Mass
7a5b6921-e8dc-39bb-a51d-2153ea36b91d | Carbonodithioic acid, o-pentyl ester, potassium salt |  | Elementary flows/Emission to soil/industrial | 00.00.000 |  | Elementary flow | 002720-73-2 |  |  | Mass
2a990ea5-0f64-3a5e-8ccd-7b215c9cb429 | Carbonodithioic acid, o-pentyl ester, potassium salt |  | Elementary flows/Emission to soil/agricultural | 00.00.000 |  | Elementary flow | 002720-73-2 |  |  | Mass
995a6ce2-a5a3-3be4-997d-8c8cb2008449 | Carbonodithioic acid, o-pentyl ester, potassium salt |  | Elementary flows/Emission to soil/unspecified | 00.00.000 |  | Elementary flow | 002720-73-2 |  |  | Mass
3791ff98-299b-365e-b433-d4fe048c30df | Carbonodithioic acid, o-pentyl ester, potassium salt |  | Elementary flows/Emission to air/indoor | 00.00.000 |  | Elementary flow | 002720-73-2 |  |  | Mass
e5db8ca6-93fe-374f-abca-4edfaea1c549 | Carbonodithioic acid, o-pentyl ester, potassium salt |  | Elementary flows/Emission to air/low population density | 00.00.000 |  | Elementary flow | 002720-73-2 |  |  | Mass
c8bc81b3-58ae-3b6d-b9f9-53af3a1c087c | Carbonodithioic acid, o-pentyl ester, potassium salt |  | Elementary flows/Emission to air/unspecified | 00.00.000 |  | Elementary flow | 002720-73-2 |  |  | Mass
62ecca8d-f151-38c7-8b07-06ee74d98db3 | Carbonodithioic acid, o-pentyl ester, potassium salt |  | Elementary flows/Emission to air/low population density, long-term | 00.00.000 |  | Elementary flow | 002720-73-2 |  |  | Mass
f146e0b8-f09a-3821-b8f6-37e45841717b | Carbonodithioic acid, o-pentyl ester, potassium salt |  | Elementary flows/Emission to water/ocean | 00.00.000 |  | Elementary flow | 002720-73-2 |  |  | Mass
4a5412a3-8ba3-3561-941e-7c46bacd589f | Carbonodithioic acid, o-pentyl ester, potassium salt |  | Elementary flows/Emission to water/ground water, long-term | 00.00.000 |  | Elementary flow | 002720-73-2 |  |  | Mass
b1b244c9-1896-3bb2-8e53-771447452f9a | Carbonodithioic acid, o-pentyl ester, potassium salt |  | Elementary flows/Emission to water/river | 00.00.000 |  | Elementary flow | 002720-73-2 |  |  | Mass
776d2f50-d58f-3e80-8e60-8a95ffe23bc1 | Carbonodithioic acid, o-pentyl ester, potassium salt |  | Elementary flows/Emission to soil/forestry | 00.00.000 |  | Elementary flow | 002720-73-2 |  |  | Mass
b68af352-4599-3df5-8077-3aa8fef2864c | Carbonodithioic acid, o-pentyl ester, potassium salt |  | Elementary flows/Emission to water/unspecified | 00.00.000 |  | Elementary flow | 002720-73-2 |  |  | Mass
4ae50521-6b12-37a7-856e-ac48ea88e642 | Carbonyl species, lumped C5+ unsaturated |  | Elementary flows/Emission to air/unspecified | 00.00.000 |  | Elementary flow |  |  |  | Mass
71fecbc4-2870-41b8-b63e-dffb3fac8ac8 | Carbonyl sulfide |  | Elementary flows/Emission to air/high population density | 00.00.000 |  | Elementary flow | 000463-58-1 | COS |  | Mass
85a66c25-a69c-4333-8f2f-3015537bac1c | Carbonyl sulfide |  | Elementary flows/Emission to air/low population density | 00.00.000 |  | Elementary flow | 000463-58-1 | COS |  | Mass
c61d74d7-3212-4d77-b32c-ae151eb3def2 | Carbonyl sulfide |  | Elementary flows/Emission to air/unspecified | 00.00.000 |  | Elementary flow | 000463-58-1 | COS |  | Mass
224378e0-a7a9-3ae1-9b24-5b2274fcbc35 | Carbophenothion-methyl |  | Elementary flows/Emission to air/lower stratosphere + upper troposphere | 00.00.000 |  | Elementary flow | 000953-17-3 |  |  | Mass
d1ed25b9-101c-31e5-a0d0-db8f27879b5c | Carbophenothion-methyl |  | Elementary flows/Emission to air/high population density | 00.00.000 |  | Elementary flow | 000953-17-3 |  |  | Mass
6941ccb3-3520-3510-91e9-0b262d2a4716 | Carbophenothion-methyl |  | Elementary flows/Emission to soil/industrial | 00.00.000 |  | Elementary flow | 000953-17-3 |  |  | Mass
6c723d3c-401a-3e80-9cc1-ecf98bcc6281 | Carbophenothion-methyl |  | Elementary flows/Emission to soil/agricultural | 00.00.000 |  | Elementary flow | 000953-17-3 |  |  | Mass
b070db2c-9cd7-4377-b478-62efc3bfd285 | CARBOPHENOTHION-METHYL |  | Elementary flows/Emission to soil/unspecified | 00.00.000 |  | Elementary flow | 000953-17-3 |  |  | Mass
38776e42-c61e-3a51-843f-1b2f90945b07 | Carbophenothion-methyl |  | Elementary flows/Emission to air/indoor | 00.00.000 |  | Elementary flow | 000953-17-3 |  |  | Mass
e9aad7db-7a29-30a8-915e-dbf0cb0564cd | Carbophenothion-methyl |  | Elementary flows/Emission to air/low population density | 00.00.000 |  | Elementary flow | 000953-17-3 |  |  | Mass
6a269958-1339-3fbd-b5ab-a1ea1f9e4bb0 | Carbophenothion-methyl |  | Elementary flows/Emission to air/unspecified | 00.00.000 |  | Elementary flow | 000953-17-3 |  |  | Mass
de37ebb1-7729-3e43-83c8-9b2354c12ff8 | Carbophenothion-methyl |  | Elementary flows/Emission to air/low population density, long-term | 00.00.000 |  | Elementary flow | 000953-17-3 |  |  | Mass
fedd7e46-7998-3f67-a6f0-b221b6f87f6b | Carbophenothion-methyl |  | Elementary flows/Emission to water/ocean | 00.00.000 |  | Elementary flow | 000953-17-3 |  |  | Mass
3eb47e30-3959-367a-9a5c-678d49c96250 | Carbophenothion-methyl |  | Elementary flows/Emission to water/ground water, long-term | 00.00.000 |  | Elementary flow | 000953-17-3 |  |  | Mass
b49ead1c-579f-3f03-afe9-d3499573a001 | Carbophenothion-methyl |  | Elementary flows/Emission to water/river | 00.00.000 |  | Elementary flow | 000953-17-3 |  |  | Mass
b93be388-005f-39da-a7e3-52c9ec5aeb53 | Carbophenothion-methyl |  | Elementary flows/Emission to soil/forestry | 00.00.000 |  | Elementary flow | 000953-17-3 |  |  | Mass
d15aa7a6-7f75-3531-b1f1-6d55fc6102d2 | Carbophenothion-methyl |  | Elementary flows/Emission to water/unspecified | 00.00.000 |  | Elementary flow | 000953-17-3 |  |  | Mass
71ddb597-583d-399a-bb2a-aaa2bdc6434e | Carbophenthion |  | Elementary flows/Emission to air/lower stratosphere + upper troposphere | 00.00.000 |  | Elementary flow | 000786-19-6 |  |  | Mass
a1e20665-2cdf-3b07-b845-c770dd8d3aeb | Carbophenthion |  | Elementary flows/Emission to air/high population density | 00.00.000 |  | Elementary flow | 000786-19-6 |  |  | Mass
4cdd2850-d16f-3464-838c-1ef663e23051 | Carbophenthion |  | Elementary flows/Emission to soil/industrial | 00.00.000 |  | Elementary flow | 000786-19-6 |  |  | Mass
b1bc141c-592f-3aa7-8f78-bc558f09939c | Carbophenthion |  | Elementary flows/Emission to soil/agricultural | 00.00.000 |  | Elementary flow | 000786-19-6 |  |  | Mass
4a01aa4b-7b62-4843-878b-4258dff598a0 | CARBOPHENTHION |  | Elementary flows/Emission to soil/unspecified | 00.00.000 |  | Elementary flow | 000786-19-6 |  |  | Mass
f77066bc-618a-317e-80bd-890452889024 | Carbophenthion |  | Elementary flows/Emission to air/indoor | 00.00.000 |  | Elementary flow | 000786-19-6 |  |  | Mass
f1523cd3-a80b-3c9d-90b9-2473512be4b4 | Carbophenthion |  | Elementary flows/Emission to air/low population density | 00.00.000 |  | Elementary flow | 000786-19-6 |  |  | Mass
8f0e1380-f8b3-356d-9d35-2d98f78e002f | Carbophenthion |  | Elementary flows/Emission to air/unspecified | 00.00.000 |  | Elementary flow | 000786-19-6 |  |  | Mass
f4e04a07-2b8d-3064-a208-7b4d84a508e5 | Carbophenthion |  | Elementary flows/Emission to air/low population density, long-term | 00.00.000 |  | Elementary flow | 000786-19-6 |  |  | Mass
60724d93-9b20-309d-9a9a-4b4a27b46e03 | Carbophenthion |  | Elementary flows/Emission to water/ocean | 00.00.000 |  | Elementary flow | 000786-19-6 |  |  | Mass
897ce619-1b6a-3006-9f22-ddfcfbc8d746 | Carbophenthion |  | Elementary flows/Emission to water/ground water, long-term | 00.00.000 |  | Elementary flow | 000786-19-6 |  |  | Mass
bd0bb2fd-d0e4-3214-9ebd-ab776c399cc8 | Carbophenthion |  | Elementary flows/Emission to water/river | 00.00.000 |  | Elementary flow | 000786-19-6 |  |  | Mass
e1d46fd0-0632-3ad0-bd15-1e6988b8522c | Carbophenthion |  | Elementary flows/Emission to soil/forestry | 00.00.000 |  | Elementary flow | 000786-19-6 |  |  | Mass
82cd250b-56f1-3f96-93d5-10826c0ab3b3 | Carbophenthion |  | Elementary flows/Emission to water/unspecified | 00.00.000 |  | Elementary flow | 000786-19-6 |  |  | Mass
6b6524ce-80cf-347b-b30a-0661754054cf | Carbosulfan |  | Elementary flows/Emission to soil/agricultural | 00.00.000 |  | Elementary flow |  |  |  | Mass
f633932f-a1f3-3fbf-a1c4-47e79933b569 | Carbosulfan |  | Elementary flows/Emission to soil/unspecified | 00.00.000 |  | Elementary flow |  |  |  | Mass
b8832a36-496d-40db-8f96-07e765450dd8 | Carboxin |  | Elementary flows/Emission to air/lower stratosphere + upper troposphere | 00.00.000 |  | Elementary flow | 005234-68-4 |  |  | Mass
479c4336-792e-4324-8f9a-125e43960d1c | Carboxin |  | Elementary flows/Emission to water/river, long-term | 00.00.000 |  | Elementary flow | 005234-68-4 |  |  | Mass
5f848afd-62b9-4f75-b3e6-aa098e68fca7 | Carboxin |  | Elementary flows/Emission to air/high population density | 00.00.000 |  | Elementary flow | 005234-68-4 | C12H13NO2S |  | Mass
8e147d5b-3fcb-4880-a7ef-8f921f4a408f | Carboxin |  | Elementary flows/Emission to soil/industrial | 00.00.000 |  | Elementary flow | 005234-68-4 | C12H13NO2S |  | Mass
a58ba4b9-75d1-46d8-9b4d-9385255f2762 | Carboxin |  | Elementary flows/Emission to water/lake | 00.00.000 |  | Elementary flow | 005234-68-4 |  |  | Mass
1e7ae105-f032-4d62-b169-788cd6b9b384 | Carboxin |  | Elementary flows/Emission to soil/agricultural | 00.00.000 |  | Elementary flow | 005234-68-4 | C12H13NO2S |  | Mass
0fbdb140-a314-450c-a336-e948f73aa09b | Carboxin |  | Elementary flows/Emission to water/fresh water, long-term | 00.00.000 |  | Elementary flow | 005234-68-4 |  |  | Mass
cdfd749d-15b7-43e8-ba54-c8582ee64e30 | Carboxin |  | Elementary flows/Emission to soil/unspecified | 00.00.000 |  | Elementary flow | 005234-68-4 | C12H13NO2S |  | Mass
92ea6b10-f5d8-3ea0-8611-8a3fbc03894b | Carboxin |  | Elementary flows/Emission to air/indoor | 00.00.000 |  | Elementary flow | 005234-68-4 |  |  | Mass
ab45ffb3-f9e9-4e0f-aeb5-67366b9594b9 | Carboxin |  | Elementary flows/Emission to air/low population density | 00.00.000 |  | Elementary flow | 005234-68-4 | C12H13NO2S |  | Mass
9e42994a-0826-4293-99db-c9daae3bcbfe | Carboxin |  | Elementary flows/Emission to air/unspecified | 00.00.000 |  | Elementary flow | 005234-68-4 |  |  | Mass
4da238bc-ab8c-4958-8c8b-8792c4dde470 | Carboxin |  | Elementary flows/Emission to water/fresh water | 00.00.000 |  | Elementary flow | 005234-68-4 |  |  | Mass
9c82aac4-0bf7-4061-9813-c9f77d22e81a | Carboxin |  | Elementary flows/Emission to water/fossil- | 00.00.000 |  | Elementary flow | 005234-68-4 | C12H13NO2S |  | Mass
18ec0644-7aeb-4a16-af46-7c703d65a539 | Carboxin |  | Elementary flows/Emission to air/low population density, long-term | 00.00.000 |  | Elementary flow | 005234-68-4 |  |  | Mass
02fee1a2-0288-41e3-9c9f-99a3d9876d9c | Carboxin |  | Elementary flows/Emission to water/ocean | 00.00.000 |  | Elementary flow | 005234-68-4 | C12H13NO2S |  | Mass
c753937b-2916-428a-99e0-0c8c574b0dfc | Carboxin |  | Elementary flows/Emission to water/ground water, long-term | 00.00.000 |  | Elementary flow | 005234-68-4 |  |  | Mass
cfa7508e-03d3-4115-8396-58dd70e0c05d | Carboxin |  | Elementary flows/Emission to water/river | 00.00.000 |  | Elementary flow | 005234-68-4 |  |  | Mass
fdf7a511-57f5-417f-a67f-521a69476d7a | Carboxin |  | Elementary flows/Emission to soil/forestry | 00.00.000 |  | Elementary flow | 005234-68-4 | C12H13NO2S |  | Mass
993d8822-7f95-4f93-b9b7-79a2173bcfeb | Carboxin |  | Elementary flows/Emission to water/unspecified | 00.00.000 |  | Elementary flow | 005234-68-4 |  |  | Mass
b61006af-446a-43fc-b717-c089e8ea131f | Carboxin |  | Elementary flows/Emission to water/ground water | 00.00.000 |  | Elementary flow | 005234-68-4 |  |  | Mass
26bb5227-08fd-3af3-9f8b-7982ed0c8530 | Carboxylic acids, di-, c4-6 |  | Elementary flows/Emission to air/lower stratosphere + upper troposphere | 00.00.000 |  | Elementary flow | 068603-87-2 |  |  | Mass
7432a642-7170-337f-aba6-1a375bc10455 | Carboxylic acids, di-, c4-6 |  | Elementary flows/Emission to air/high population density | 00.00.000 |  | Elementary flow | 068603-87-2 |  |  | Mass
57f5d341-3dec-33aa-a1ad-5b1bc3af768c | Carboxylic acids, di-, c4-6 |  | Elementary flows/Emission to soil/industrial | 00.00.000 |  | Elementary flow | 068603-87-2 |  |  | Mass
653dc8ec-c022-3a49-9be5-5d10ff067c4f | Carboxylic acids, di-, c4-6 |  | Elementary flows/Emission to soil/agricultural | 00.00.000 |  | Elementary flow | 068603-87-2 |  |  | Mass
b967c7b8-19b7-3715-8299-7034d12521de | Carboxylic acids, di-, c4-6 |  | Elementary flows/Emission to soil/unspecified | 00.00.000 |  | Elementary flow | 068603-87-2 |  |  | Mass
5e450759-6794-3b11-b5e5-b59360d0a3d2 | Carboxylic acids, di-, c4-6 |  | Elementary flows/Emission to air/indoor | 00.00.000 |  | Elementary flow | 068603-87-2 |  |  | Mass
d8b1a4a3-96a6-3dc6-ae9a-26c59565ca77 | Carboxylic acids, di-, c4-6 |  | Elementary flows/Emission to air/low population density | 00.00.000 |  | Elementary flow | 068603-87-2 |  |  | Mass
e4674caa-2085-340a-9c69-188fe572c677 | Carboxylic acids, di-, c4-6 |  | Elementary flows/Emission to air/unspecified | 00.00.000 |  | Elementary flow | 068603-87-2 |  |  | Mass
152357b1-3e3c-3812-95ea-f8381a1ca7db | Carboxylic acids, di-, c4-6 |  | Elementary flows/Emission to air/low population density, long-term | 00.00.000 |  | Elementary flow | 068603-87-2 |  |  | Mass
d11c3919-955b-3f97-b460-2a1c1e859282 | Carboxylic acids, di-, c4-6 |  | Elementary flows/Emission to water/ocean | 00.00.000 |  | Elementary flow | 068603-87-2 |  |  | Mass
91733105-a5ff-3989-a1c5-896171e6f8e5 | Carboxylic acids, di-, c4-6 |  | Elementary flows/Emission to water/ground water, long-term | 00.00.000 |  | Elementary flow | 068603-87-2 |  |  | Mass
2c4ce48c-d331-382f-a7ac-92515e6b9f4a | Carboxylic acids, di-, c4-6 |  | Elementary flows/Emission to water/river | 00.00.000 |  | Elementary flow | 068603-87-2 |  |  | Mass
e58cdb82-f40e-34cf-a425-515bd760e71b | Carboxylic acids, di-, c4-6 |  | Elementary flows/Emission to water/unspecified | 00.00.000 |  | Elementary flow | 068603-87-2 |  |  | Mass
eda9dbc3-eafd-4020-94c1-a1756067c0fe | Carboxylic acids, unspecified |  | Elementary flows/Emission to water/river, long-term | 00.00.000 |  | Elementary flow |  |  |  | Mass
8fd817ea-f6dc-490e-9d8c-74eed4bf0220 | Carboxylic acids, unspecified |  | Elementary flows/Emission to water/lake | 00.00.000 |  | Elementary flow |  |  |  | Mass
b79d8fd4-1c80-3c62-9df2-30a24510bd46 | Carboxylic acids, unspecified |  | Elementary flows/Emission to air/low population density | 00.00.000 |  | Elementary flow |  |  |  | Mass
41d2814c-ad38-37fd-8c4b-2465091be30e | Carboxylic acids, unspecified |  | Elementary flows/Emission to air/unspecified | 00.00.000 |  | Elementary flow |  |  |  | Mass
d60bfd7e-eae8-4a32-b4e2-1595aa5e92af | Carboxylic acids, unspecified |  | Elementary flows/Emission to water/fossil- | 00.00.000 |  | Elementary flow |  |  |  | Mass
ad66ad26-6fee-4457-b99b-ad8476062ca1 | Carboxylic acids, unspecified |  | Elementary flows/Emission to water/surface water | 00.00.000 |  | Elementary flow |  |  |  | Mass
5bf42116-d991-4688-bf12-e3a6d9330b68 | Carboxylic acids, unspecified |  | Elementary flows/Emission to water/ocean | 00.00.000 |  | Elementary flow |  |  |  | Mass
d7e798b0-18c9-495e-a590-e3fc7d5491ba | Carboxylic acids, unspecified |  | Elementary flows/Emission to water/ground water, long-term | 00.00.000 |  | Elementary flow |  |  |  | Mass
e491b85d-bd74-4044-b2a9-c4d8902fca4d | Carboxylic acids, unspecified |  | Elementary flows/Emission to water/river | 00.00.000 |  | Elementary flow |  |  |  | Mass
017be306-b88a-4d3a-a906-b8734b72b6fb | Carboxylic acids, unspecified |  | Elementary flows/Emission to water/unspecified | 00.00.000 |  | Elementary flow |  |  |  | Mass
81170b91-3f8b-425d-b927-ac6b6466b689 | Carboxylic acids, unspecified |  | Elementary flows/Emission to water/ground water | 00.00.000 |  | Elementary flow |  |  |  | Mass
e733b951-950e-356f-b689-b78be995fb50 | Carbromal |  | Elementary flows/Emission to air/lower stratosphere + upper troposphere | 00.00.000 |  | Elementary flow | 000077-65-6 |  |  | Mass
3bae169a-e464-3dea-bb3e-ad63bc3ff21e | Carbromal |  | Elementary flows/Emission to air/high population density | 00.00.000 |  | Elementary flow | 000077-65-6 |  |  | Mass
e16c5e92-5710-35ad-ae16-2137ab74fa92 | Carbromal |  | Elementary flows/Emission to soil/agricultural | 00.00.000 |  | Elementary flow | 000077-65-6 |  |  | Mass
12c3f012-3d9a-3aa1-91f3-bd8a0ee44db8 | Carbromal |  | Elementary flows/Emission to soil/unspecified | 00.00.000 |  | Elementary flow | 000077-65-6 |  |  | Mass
1fee3e1d-92ae-3ef7-8413-ca69e5a6b7c3 | Carbromal |  | Elementary flows/Emission to air/indoor | 00.00.000 |  | Elementary flow | 000077-65-6 |  |  | Mass
07456578-02da-38da-9b3d-d3eba07213c4 | Carbromal |  | Elementary flows/Emission to air/low population density | 00.00.000 |  | Elementary flow | 000077-65-6 |  |  | Mass
12031845-fce2-3153-9366-bdf7e1cc895e | Carbromal |  | Elementary flows/Emission to air/unspecified | 00.00.000 |  | Elementary flow | 000077-65-6 |  |  | Mass
33889ecc-a3e3-39ee-90d9-510ea8f1d292 | Carbromal |  | Elementary flows/Emission to air/low population density, long-term | 00.00.000 |  | Elementary flow | 000077-65-6 |  |  | Mass
588a3b12-e12c-3ec8-89ee-72e0f1d60dc6 | Carbromal |  | Elementary flows/Emission to water/ocean | 00.00.000 |  | Elementary flow | 000077-65-6 |  |  | Mass
3456713b-5af9-32c3-a443-140ed4709351 | Carbromal |  | Elementary flows/Emission to water/unspecified | 00.00.000 |  | Elementary flow | 000077-65-6 |  |  | Mass
4619dd7a-550b-3d5b-913a-0b4ce34d4b2e | Carcass meal |  | Elementary flows/Waste/unspecified | 00.00.000 |  | Elementary flow |  |  |  | Mass
c35d0460-c95c-3c78-af50-73209db1ba02 | Cardboard waste |  | Elementary flows/Waste/ecopoints 97, CH | 00.00.000 |  | Elementary flow |  |  |  | Mass
db042614-328f-375b-beac-480ffb69db20 | Cardboard waste |  | Elementary flows/Waste/unspecified | 00.00.000 |  | Elementary flow |  |  |  | Mass
6cc52a11-f404-4409-8c93-736acd4a00b1 | Carfentrazone ethyl ester |  | Elementary flows/Emission to air/lower stratosphere + upper troposphere | 00.00.000 |  | Elementary flow | 128639-02-1 |  |  | Mass
fa8110b1-84fa-4f0c-b44d-b2482d1801cd | Carfentrazone ethyl ester |  | Elementary flows/Emission to water/river, long-term | 00.00.000 |  | Elementary flow | 128639-02-1 |  |  | Mass
ec95cddd-34a5-4461-b59a-82e081e59706 | Carfentrazone ethyl ester |  | Elementary flows/Emission to air/high population density | 00.00.000 |  | Elementary flow | 128639-02-1 |  |  | Mass
498ee72b-d55f-42b2-a500-e0c92fb5b551 | Carfentrazone ethyl ester |  | Elementary flows/Emission to soil/industrial | 00.00.000 |  | Elementary flow | 128639-02-1 |  |  | Mass
6069d447-4be7-4fe3-988d-8b5ff0f269b5 | Carfentrazone ethyl ester |  | Elementary flows/Emission to water/lake | 00.00.000 |  | Elementary flow | 128639-02-1 |  |  | Mass
d07867e3-66a8-4454-babd-78dc7f9a21f8 | Carfentrazone ethyl ester |  | Elementary flows/Emission to soil/agricultural | 00.00.000 |  | Elementary flow | 128639-02-1 | C15H14Cl2F3N3O3 |  | Mass
0ad02af6-aa4c-47c0-ac8b-bf609c2b314c | Carfentrazone ethyl ester |  | Elementary flows/Emission to water/fresh water, long-term | 00.00.000 |  | Elementary flow | 128639-02-1 |  |  | Mass
de6d6389-0812-45fc-9da2-532247f668f9 | Carfentrazone ethyl ester |  | Elementary flows/Emission to soil/unspecified | 00.00.000 |  | Elementary flow | 128639-02-1 |  |  | Mass
1d339243-82d7-4773-afaf-0dfe721e0157 | Carfentrazone ethyl ester |  | Elementary flows/Emission to air/low population density | 00.00.000 |  | Elementary flow | 128639-02-1 | C15H14Cl2F3N3O3 |  | Mass
d5694ef5-030b-4503-b3f3-109184163fef | Carfentrazone ethyl ester |  | Elementary flows/Emission to air/unspecified | 00.00.000 |  | Elementary flow | 128639-02-1 |  |  | Mass
1726718d-38ec-4fae-ac5d-f6dacc11155b | Carfentrazone ethyl ester |  | Elementary flows/Emission to water/fresh water | 00.00.000 |  | Elementary flow | 128639-02-1 |  |  | Mass
1d9bfe4f-3d66-4499-94e3-cc81b36b82a2 | Carfentrazone ethyl ester |  | Elementary flows/Emission to water/fossil- | 00.00.000 |  | Elementary flow | 128639-02-1 |  |  | Mass
ae14fe00-9ad4-46f3-8bca-8470bd99eb57 | Carfentrazone ethyl ester |  | Elementary flows/Emission to air/low population density, long-term | 00.00.000 |  | Elementary flow | 128639-02-1 |  |  | Mass
73ccd76d-16fd-4d55-bb97-63ee1adb4dbe | Carfentrazone ethyl ester |  | Elementary flows/Emission to water/ocean | 00.00.000 |  | Elementary flow | 128639-02-1 |  |  | Mass
f7925d7c-1755-4e92-963b-fca69b4057b0 | Carfentrazone ethyl ester |  | Elementary flows/Emission to water/ground water, long-term | 00.00.000 |  | Elementary flow | 128639-02-1 |  |  | Mass
2e207dd0-003c-4bf8-8de6-b9b6d33ed549 | Carfentrazone ethyl ester |  | Elementary flows/Emission to water/river | 00.00.000 |  | Elementary flow | 128639-02-1 |  |  | Mass
c891e991-ad63-4308-a446-71d1e2526f62 | Carfentrazone ethyl ester |  | Elementary flows/Emission to soil/forestry | 00.00.000 |  | Elementary flow | 128639-02-1 |  |  | Mass
f6068c19-fdea-473a-9495-054f6140b015 | Carfentrazone ethyl ester |  | Elementary flows/Emission to water/unspecified | 00.00.000 |  | Elementary flow | 128639-02-1 | C15H14Cl2F3N3O3 |  | Mass
1cf9dbbe-43c9-4071-9749-3feb3c79ac44 | Carfentrazone ethyl ester |  | Elementary flows/Emission to water/ground water | 00.00.000 |  | Elementary flow | 128639-02-1 |  |  | Mass
ef0a649f-0952-3971-aa28-e53f821ae68b | Carfentrazone-ethyl |  | Elementary flows/Emission to air/indoor | 00.00.000 |  | Elementary flow | 128639-02-1 |  |  | Mass
f75bd851-b74c-38e3-8cfe-aa9b593e63f0 | Carfentrazone-ethyl |  | Elementary flows/Emission to air/low population density | 00.00.000 |  | Elementary flow | 128639-02-1 |  |  | Mass
07302e20-d6e1-3639-8de8-7994ce5125dc | Carfentrazone-ethyl | Formula: C15H14Cl2F3N3O3 Synonyms: Benzenepropanoic acid, alpha-2-dichloro-5-{4-(difluoromethyl)-4,5-dihydro-3-methyl-5-oxo-1H-1,2,4-triazol-1-yl}-4-fluoro-, ethyl ester; Carfentrazone-ethyl; Df herbicide; Ethyl 2-chloro-3-{2-chloro-4-fluoro-5-{4-(difluoromethyl)-4,5-dihydro-3-methyl-5-oxo-1H-1,2,4-triazol-1-yl}phe nyl}propanoate; F 8426; | Emissions to air/Unspecified | 00.00.000 |  | Elementary flow | 128639-02-1 |  |  | Mass
8baa4009-62a3-306c-bcc2-53dbbbd59b5f | Carfentrazone-ethyl | Formula: C15H14Cl2F3N3O3 Synonyms: Benzenepropanoic acid, alpha-2-dichloro-5-{4-(difluoromethyl)-4,5-dihydro-3-methyl-5-oxo-1H-1,2,4-triazol-1-yl}-4-fluoro-, ethyl ester; Carfentrazone-ethyl; Df herbicide; Ethyl 2-chloro-3-{2-chloro-4-fluoro-5-{4-(difluoromethyl)-4,5-dihydro-3-methyl-5-oxo-1H-1,2,4-triazol-1-yl}phe nyl}propanoate; F 8426; | Emissions to water/river | 00.00.000 |  | Elementary flow | 128639-02-1 |  |  | Mass
29a54d1e-9748-3743-a16f-acfcfdcb8322 | Carfentrazone-ethyl |  | Emissions to soil/forestry | 00.00.000 |  | Elementary flow | 128639-02-1 |  |  | Mass
d16c8806-7701-4fbb-b68d-9b2d5d083d7a | Carnallite |  | Elementary flows/Resource/in water | 00.00.000 |  | Elementary flow |  | MgCl2-KCl-6H2O |  | Mass
8d334b4b-bd3a-3475-9124-e3b39e1103ca | Cartap |  | Elementary flows/Emission to air/lower stratosphere + upper troposphere | 00.00.000 |  | Elementary flow | 015263-53-3 |  |  | Mass
c75d9e0e-4a7e-30ad-acd6-f41a970b002e | Cartap |  | Elementary flows/Emission to air/high population density | 00.00.000 |  | Elementary flow | 015263-53-3 |  |  | Mass
2d875091-5795-3483-9e14-0d42d01fc9af | Cartap |  | Elementary flows/Emission to soil/industrial | 00.00.000 |  | Elementary flow | 015263-53-3 |  |  | Mass
7d433f6d-e61e-3577-ab6b-e46dc230d23a | Cartap |  | Elementary flows/Emission to soil/agricultural | 00.00.000 |  | Elementary flow | 015263-53-3 |  |  | Mass
04036220-66bd-46a6-89da-8bb196a2e183 | Cartap |  | Elementary flows/Emission to soil/unspecified | 00.00.000 |  | Elementary flow | 015263-53-3 |  |  | Mass
9fa98dbd-b96b-3866-b516-c40dcaaa45ec | Cartap |  | Elementary flows/Emission to air/indoor | 00.00.000 |  | Elementary flow | 015263-53-3 |  |  | Mass
6e37a6ca-86ec-3aef-a40b-29407e8bee93 | Cartap |  | Elementary flows/Emission to air/low population density | 00.00.000 |  | Elementary flow | 015263-53-3 |  |  | Mass
e23cb2a5-702e-32a8-9ab3-efa298abeb62 | Cartap |  | Elementary flows/Emission to air/unspecified | 00.00.000 |  | Elementary flow | 015263-53-3 |  |  | Mass
90952646-9a73-34b2-ad36-5a9432448f0a | Cartap |  | Elementary flows/Emission to air/low population density, long-term | 00.00.000 |  | Elementary flow | 015263-53-3 |  |  | Mass
d6440171-7f82-3a59-8272-da9f4441a712 | Cartap |  | Elementary flows/Emission to water/ocean | 00.00.000 |  | Elementary flow | 015263-53-3 |  |  | Mass
9089f1f3-1b3f-3f9f-b6c4-b7ca80fc1b38 | Cartap |  | Elementary flows/Emission to water/ground water, long-term | 00.00.000 |  | Elementary flow | 015263-53-3 |  |  | Mass
86107b22-2883-3a84-91a8-249bdf0a2e71 | Cartap |  | Elementary flows/Emission to water/river | 00.00.000 |  | Elementary flow | 015263-53-3 |  |  | Mass
da79207b-f7c4-3491-95a2-16c2e63fa872 | Cartap |  | Elementary flows/Emission to soil/forestry | 00.00.000 |  | Elementary flow | 015263-53-3 |  |  | Mass
bc50b0b3-18ef-3395-b41c-1bde429607dc | Cartap |  | Elementary flows/Emission to water/unspecified | 00.00.000 |  | Elementary flow | 015263-53-3 |  |  | Mass
f9dbaecd-94f3-3090-8353-ae5a2dbb2cbb | Carton waste |  | Elementary flows/Waste/ecopoints 97, CH | 00.00.000 |  | Elementary flow |  |  |  | Mass
0a542745-3ceb-3652-8c90-8f737abe2035 | Carton waste |  | Elementary flows/Waste/unspecified | 00.00.000 |  | Elementary flow |  |  |  | Mass
c7d10688-2f91-3c94-9c3e-caf24379082c | Catalyst waste |  | Elementary flows/Waste/ecopoints 97, CH | 00.00.000 |  | Elementary flow |  |  |  | Mass
9f527622-cc4a-3014-a59e-a0383c602b5d | Catalyst waste |  | Elementary flows/Waste/unspecified | 00.00.000 |  | Elementary flow |  |  |  | Mass
6a0f2e86-230b-4373-b308-8ce99d8e62e2 | CATECHOL |  | Elementary flows/Emission to air/lower stratosphere + upper troposphere | 00.00.000 |  | Elementary flow | 000120-80-9 |  |  | Mass
441a0bdd-4b57-4fd7-b63c-9b15bb36840b | CATECHOL |  | Elementary flows/Emission to water/river, long-term | 00.00.000 |  | Elementary flow | 000120-80-9 |  |  | Mass
973d2a85-4bac-4d77-872c-61f2f1f6935f | CATECHOL |  | Elementary flows/Emission to air/high population density | 00.00.000 |  | Elementary flow | 000120-80-9 |  |  | Mass
09280a9a-8ae6-4cc1-ab9b-c2a15e5a75d7 | CATECHOL |  | Elementary flows/Emission to soil/industrial | 00.00.000 |  | Elementary flow | 000120-80-9 |  |  | Mass
e246f0a5-510d-4174-a61c-410b3460c12e | CATECHOL |  | Elementary flows/Emission to water/lake | 00.00.000 |  | Elementary flow | 000120-80-9 |  |  | Mass
fcf703d4-f673-4393-9f0e-b99cf070c7d3 | CATECHOL |  | Elementary flows/Emission to soil/agricultural | 00.00.000 |  | Elementary flow | 000120-80-9 |  |  | Mass
4351f276-c4bb-4c14-b03f-fcda6cb5dedc | CATECHOL |  | Elementary flows/Emission to water/fresh water, long-term | 00.00.000 |  | Elementary flow | 000120-80-9 |  |  | Mass
9fa20195-7b98-4976-ad55-d7eea0327110 | CATECHOL |  | Elementary flows/Emission to soil/unspecified | 00.00.000 |  | Elementary flow | 000120-80-9 |  |  | Mass
284911d8-0e9c-38ae-a33a-92526789f55a | Catechol |  | Elementary flows/Emission to air/indoor | 00.00.000 |  | Elementary flow | 000120-80-9 |  |  | Mass
a5ae7fe8-c9c2-4877-85d7-81ea2f64c293 | CATECHOL |  | Elementary flows/Emission to air/low population density | 00.00.000 |  | Elementary flow | 000120-80-9 |  |  | Mass
228da119-0fa8-4c45-9bae-93a765a47877 | CATECHOL |  | Elementary flows/Emission to air/unspecified | 00.00.000 |  | Elementary flow | 000120-80-9 |  |  | Mass
ed73e3ed-df11-4ce9-87fe-3f32e0c4659a | CATECHOL |  | Elementary flows/Emission to water/fresh water | 00.00.000 |  | Elementary flow | 000120-80-9 |  |  | Mass
8609558f-96bd-49b1-96df-f87713ae02d3 | CATECHOL |  | Elementary flows/Emission to water/fossil- | 00.00.000 |  | Elementary flow | 000120-80-9 |  |  | Mass
20a0104f-f551-4f8b-ab7e-2785c486aefc | CATECHOL |  | Elementary flows/Emission to air/low population density, long-term | 00.00.000 |  | Elementary flow | 000120-80-9 |  |  | Mass
dd68bf86-42be-4c4b-8f5a-42ed2ed3baff | CATECHOL |  | Elementary flows/Emission to water/ocean | 00.00.000 |  | Elementary flow | 000120-80-9 |  |  | Mass
0cde4b3c-6fd1-4fa8-8b4f-3bca481a949e | CATECHOL |  | Elementary flows/Emission to water/ground water, long-term | 00.00.000 |  | Elementary flow | 000120-80-9 |  |  | Mass
8ab691d4-d306-4cb4-b6b6-d8c4d90b1de4 | CATECHOL |  | Elementary flows/Emission to water/river | 00.00.000 |  | Elementary flow | 000120-80-9 |  |  | Mass
4f27e6e8-3f4f-4658-9441-a1adf97b930d | CATECHOL |  | Elementary flows/Emission to soil/forestry | 00.00.000 |  | Elementary flow | 000120-80-9 |  |  | Mass
60293611-0769-4d2d-ab33-25800d4f952b | CATECHOL |  | Elementary flows/Emission to water/unspecified | 00.00.000 |  | Elementary flow | 000120-80-9 |  |  | Mass
cca6450a-9e40-4905-a06c-507acbe2e661 | CATECHOL |  | Elementary flows/Emission to water/ground water | 00.00.000 |  | Elementary flow | 000120-80-9 |  |  | Mass
2b407271-960d-3e1d-9a2c-f88dbf5146ce | Cathode iron ingots waste |  | Elementary flows/Waste/ecopoints 97, CH | 00.00.000 |  | Elementary flow |  |  |  | Mass
24fc98bf-347b-39ec-80c5-564f802caaa9 | Cathode iron ingots waste |  | Elementary flows/Waste/unspecified | 00.00.000 |  | Elementary flow |  |  |  | Mass
af6786f8-f175-3009-9df7-3c0a8e47d304 | Cathode loss |  | Elementary flows/Waste/ecopoints 97, CH | 00.00.000 |  | Elementary flow |  |  |  | Mass
b05510e5-84d1-35d4-8e53-1e1bfefc0530 | Cathode loss |  | Elementary flows/Waste/unspecified | 00.00.000 |  | Elementary flow |  |  |  | Mass
cf6e7af9-4137-3567-9b59-f474bb30ab36 | cattle production, Alice Springs , NT, at farm/AU S | Imported from SimaPro Waste type: not defined | Agricultural/Animal production/Bovine/Unallocated/Australian regional | 00.00.000 |  | Product flow |  |  |  | Mass
abf58c8a-43ad-3564-926f-8df16462132e | cattle production, Annual Rainfall 250mm to 450mm, SA, at farm/AU S | Imported from SimaPro Waste type: not defined | Agricultural/Animal production/Bovine/Unallocated/Australian regional | 00.00.000 |  | Product flow |  |  |  | Mass
c9a67112-7308-3b2a-a714-17edfb12d079 | cattle production, Annual Rainfall 250mm to 450mm, WA, at farm/AU S | Imported from SimaPro Waste type: not defined | Agricultural/Animal production/Bovine/Unallocated/Australian regional | 00.00.000 |  | Product flow |  |  |  | Mass
dc413384-5f25-3ada-a358-b26fff6878f7 | cattle production, Annual Rainfall less than 250mm, SA, at farm/AU S | Imported from SimaPro Waste type: not defined | Agricultural/Animal production/Bovine/Unallocated/Australian regional | 00.00.000 |  | Product flow |  |  |  | Mass
4eadfbe2-fb1f-3ee9-a1d5-eff86ac6ee28 | cattle production, Annual Rainfall less than 250mm, WA, at farm/AU S | Imported from SimaPro Waste type: not defined | Agricultural/Animal production/Bovine/Unallocated/Australian regional | 00.00.000 |  | Product flow |  |  |  | Mass
cdc61060-28df-37b2-bfa8-f988dc295380 | cattle production, Annual Rainfall more than 450mm, SA, at farm/AU S | Imported from SimaPro Waste type: not defined | Agricultural/Animal production/Bovine/Unallocated/Australian regional | 00.00.000 |  | Product flow |  |  |  | Mass
dda9e365-d081-3953-8fd8-4ca47b462807 | cattle production, Annual Rainfall more than 450mm, WA, at farm/AU S | Imported from SimaPro Waste type: not defined | Agricultural/Animal production/Bovine/Unallocated/Australian regional | 00.00.000 |  | Product flow |  |  |  | Mass
d6f17def-1460-34d5-a2b3-90b6d03225d0 | cattle production, Australia/AU S | Imported from SimaPro Waste type: not defined | Agricultural/Animal production/Bovine/Unallocated | 00.00.000 |  | Product flow |  |  |  | Mass
3547383e-72ab-317c-8f92-35eddeb2f9ee | cattle production, Barkly Tableland , NT, at farm/AU S | Imported from SimaPro Waste type: not defined | Agricultural/Animal production/Bovine/Unallocated/Australian regional | 00.00.000 |  | Product flow |  |  |  | Mass
d23391bc-7771-39f4-944d-a4c4b24b76e7 | cattle production, Brigalow , QLD, at farm/AU S | Imported from SimaPro Waste type: not defined | Agricultural/Animal production/Bovine/Unallocated/Australian regional | 00.00.000 |  | Product flow |  |  |  | Mass
48755e81-345e-3c8b-8bfd-7830fa1bc45f | cattle production, Burke & Carpearia , QLD, at farm/AU S | Imported from SimaPro Waste type: not defined | Agricultural/Animal production/Bovine/Unallocated/Australian regional | 00.00.000 |  | Product flow |  |  |  | Mass
5fcbb43e-2b35-3838-9d65-a6ed4e861d55 | cattle production, Cape York, QLD, at farm/AU S | Imported from SimaPro Waste type: not defined | Agricultural/Animal production/Bovine/Unallocated/Australian regional | 00.00.000 |  | Product flow |  |  |  | Mass
b3e61de9-f6d4-3d6e-9fae-35f99b3ceb04 | cattle production, Coastal Speargrass , QLD, at farm/AU S | Imported from SimaPro Waste type: not defined | Agricultural/Animal production/Bovine/Unallocated/Australian regional | 00.00.000 |  | Product flow |  |  |  | Mass
1c4a99ef-d206-3088-bc8f-bbbff43703f2 | cattle production, Dalrymple Flinders Downs Mitchell , QLD, at farm/AU S | Imported from SimaPro Waste type: not defined | Agricultural/Animal production/Bovine/Unallocated/Australian regional | 00.00.000 |  | Product flow |  |  |  | Mass
c7259f27-c49f-384e-9a21-24f57a206a2d | cattle production, Darling Downs , QLD, at farm/AU S | Imported from SimaPro Waste type: not defined | Agricultural/Animal production/Bovine/Unallocated/Australian regional | 00.00.000 |  | Product flow |  |  |  | Mass
03de55a2-8664-3ab1-ba9a-fccbbe149438 | cattle production, EU Cattle 0-24teeth, North West Slopes, NSW, at farm/AU S | Imported from SimaPro Waste type: not defined | Agricultural/Animal production/Bovine/Unallocated/Australian regional | 00.00.000 |  | Product flow |  |  |  | Mass
be6c209b-6262-309d-a549-9877464a9b87 | cattle production, EU Cattle 0-24teeth, Northern Tablelands, NSW, at farm/AU S | Imported from SimaPro Waste type: not defined | Agricultural/Animal production/Bovine/Unallocated/Australian regional | 00.00.000 |  | Product flow |  |  |  | Mass
9a4219c7-3aae-3872-870c-86e87cf5303c | cattle production, Fitzroy Valley, WA, at farm/AU S | Imported from SimaPro Waste type: not defined | Agricultural/Animal production/Bovine/Unallocated/Australian regional | 00.00.000 |  | Product flow |  |  |  | Mass
ffb1e366-56fc-3245-a6a5-e4f8bffaf673 | cattle production, Gippsland, Vic, at farm/AU S | Imported from SimaPro Waste type: not defined | Agricultural/Animal production/Bovine/Unallocated/Australian regional | 00.00.000 |  | Product flow |  |  |  | Mass
b7975739-9674-3a8d-b4e4-1655d7175e0e | cattle production, Goldfields Dalrymple , QLD, at farm/AU S | Imported from SimaPro Waste type: not defined | Agricultural/Animal production/Bovine/Unallocated/Australian regional | 00.00.000 |  | Product flow |  |  |  | Mass
72a1ea00-a109-33c5-8829-dcedadda81b7 | cattle production, Inland weaners - stores, Northern Tablelands, NSW, at farm/AU S | Imported from SimaPro Waste type: not defined | Agricultural/Animal production/Bovine/Unallocated/Australian regional | 00.00.000 |  | Product flow |  |  |  | Mass
4d112dd5-ac7e-323d-9397-1ce2e22b4578 | cattle production, Jap ox Cattle 0-6teeth, Central Western Plains, NSW, at farm/AU S | Imported from SimaPro Waste type: not defined | Agricultural/Animal production/Bovine/Unallocated/Australian regional | 00.00.000 |  | Product flow |  |  |  | Mass
14f28d72-d8a4-30f3-833f-9ec8ff82a2fe | cattle production, Jap ox Cattle 0-6teeth, Hunter Valley, NSW, at farm/AU S | Imported from SimaPro Waste type: not defined | Agricultural/Animal production/Bovine/Unallocated/Australian regional | 00.00.000 |  | Product flow |  |  |  | Mass
76254d02-bdba-389a-85d5-8f76dbda5ae1 | cattle production, Jap ox Cattle 0-6teeth, North West Slopes, NSW, at farm/AU S | Imported from SimaPro Waste type: not defined | Agricultural/Animal production/Bovine/Unallocated/Australian regional | 00.00.000 |  | Product flow |  |  |  | Mass
a4b4ee6e-a30f-3498-a29b-2cee03111150 | cattle production, Katherine Victoria River Downs , NT, at farm/AU S | Imported from SimaPro Waste type: not defined | Agricultural/Animal production/Bovine/Unallocated/Australian regional | 00.00.000 |  | Product flow |  |  |  | Mass
7135e642-e4f0-340c-889c-ce7ba94ba68c | cattle production, Local tradefeeders creep fed, Hunter Valley , NSW, at farm/AU S | Imported from SimaPro Waste type: not defined | Agricultural/Animal production/Bovine/Unallocated/Australian regional | 00.00.000 |  | Product flow |  |  |  | Mass
8c13c0ff-4fa8-3ac0-b9ce-01b0f44cbbf7 | cattle production, Lower Burdekin and Bowen , QLD, at farm/AU S | Imported from SimaPro Waste type: not defined | Agricultural/Animal production/Bovine/Unallocated/Australian regional | 00.00.000 |  | Product flow |  |  |  | Mass
1c45a130-ed0c-32d1-86c9-21d2fb6cd959 | cattle production, Mareeba Herberton Etheridge , QLD, at farm/AU S | Imported from SimaPro Waste type: not defined | Agricultural/Animal production/Bovine/Unallocated/Australian regional | 00.00.000 |  | Product flow |  |  |  | Mass
c340a8b0-30d4-33d1-a4fc-1536d0933a5e | cattle production, Mitchell Downs Mulga Desert , QLD, at farm/AU S | Imported from SimaPro Waste type: not defined | Agricultural/Animal production/Bovine/Unallocated/Australian regional | 00.00.000 |  | Product flow |  |  |  | Mass
d79f80f8-39cd-3ba2-84e1-9a6fa0a87ff9 | cattle production, Northern, Vic, at farm/AU S | Imported from SimaPro Waste type: not defined | Agricultural/Animal production/Bovine/Unallocated/Australian regional | 00.00.000 |  | Product flow |  |  |  | Mass
e3747fd6-c264-30eb-a13f-076b592cbe8d | cattle production, NSW/AU S | Imported from SimaPro Waste type: not defined | Agricultural/Animal production/Bovine/Unallocated | 00.00.000 |  | Product flow |  |  |  | Mass
636e2793-248e-3a48-b3b9-fdc502b0dc3b | cattle production, NT/AU S | Imported from SimaPro Waste type: not defined | Agricultural/Animal production/Bovine/Unallocated | 00.00.000 |  | Product flow |  |  |  | Mass
3dd3b01b-3d05-3ac3-bb80-061f2818100c | cattle production, Pilbara and Gascoyne, WA, at farm/AU S | Imported from SimaPro Waste type: not defined | Agricultural/Animal production/Bovine/Unallocated/Australian regional | 00.00.000 |  | Product flow |  |  |  | Mass
2cf9cf30-9c6c-3570-a7bb-b42a12fcc514 | cattle production, Pindan and North Kimberley, WA, at farm/AU S | Imported from SimaPro Waste type: not defined | Agricultural/Animal production/Bovine/Unallocated/Australian regional | 00.00.000 |  | Product flow |  |  |  | Mass
987828c4-6e79-376d-8486-1eb7bc3ca6c1 | cattle production, QLD/AU S | Imported from SimaPro Waste type: not defined | Agricultural/Animal production/Bovine/Unallocated | 00.00.000 |  | Product flow |  |  |  | Mass
4d411acc-bbc6-3888-843f-606cbdf4480f | cattle production, SA/AU S | Imported from SimaPro Waste type: not defined | Agricultural/Animal production/Bovine/Unallocated | 00.00.000 |  | Product flow |  |  |  | Mass
94c383e2-fafc-30c5-a314-6a475b7ef033 | cattle production, South West, Vic, at farm/AU S | Imported from SimaPro Waste type: not defined | Agricultural/Animal production/Bovine/Unallocated/Australian regional | 00.00.000 |  | Product flow |  |  |  | Mass
6e21dd0d-532d-3cca-b313-023b81e3307b | cattle production, Specialist local trade, Hunter Valley, NSW, at farm/AU S | Imported from SimaPro Waste type: not defined | Agricultural/Animal production/Bovine/Unallocated/Australian regional | 00.00.000 |  | Product flow |  |  |  | Mass
728983fa-6f09-3ccf-be3e-57c72be92afe | cattle production, Specialist local trade, North Coast, NSW, at farm/AU S | Imported from SimaPro Waste type: not defined | Agricultural/Animal production/Bovine/Unallocated/Australian regional | 00.00.000 |  | Product flow |  |  |  | Mass
c81ceb60-d7b3-3210-b2be-20f3c938c585 | cattle production, stores, North Coast Weaners improved, NSW, at farm/AU S | Imported from SimaPro Waste type: not defined | Agricultural/Animal production/Bovine/Unallocated/Australian regional | 00.00.000 |  | Product flow |  |  |  | Mass
59daa8c8-091d-346c-afe8-c63b88871d2b | cattle production, stores, North Coast Weaners unimproved, NSW, at farm/AU S | Imported from SimaPro Waste type: not defined | Agricultural/Animal production/Bovine/Unallocated/Australian regional | 00.00.000 |  | Product flow |  |  |  | Mass
f3d4a53c-ff24-3f8b-8398-ebfef47048f0 | cattle production, Top End and Gulf , NT, at farm/AU S | Imported from SimaPro Waste type: not defined | Agricultural/Animal production/Bovine/Unallocated/Australian regional | 00.00.000 |  | Product flow |  |  |  | Mass
e036a97a-3800-3af8-901f-426c0abf85a7 | cattle production, Vic/AU S | Imported from SimaPro Waste type: not defined | Agricultural/Animal production/Bovine/Unallocated | 00.00.000 |  | Product flow |  |  |  | Mass
24b7e7ad-1f34-37b6-a19f-10fcf44c4646 | cattle production, WA/AU S | Imported from SimaPro Waste type: not defined | Agricultural/Animal production/Bovine/Unallocated | 00.00.000 |  | Product flow |  |  |  | Mass
7dbdb428-17ad-3bc0-b1f5-33c46a3eb2e5 | cattle production, West and South-West , QLD, at farm/AU S | Imported from SimaPro Waste type: not defined | Agricultural/Animal production/Bovine/Unallocated/Australian regional | 00.00.000 |  | Product flow |  |  |  | Mass
3f2df071-8494-30c1-a01f-f0e362489883 | cattle production, Wet Coast Tableland, QLD, at farm/AU S | Imported from SimaPro Waste type: not defined | Agricultural/Animal production/Bovine/Unallocated/Australian regional | 00.00.000 |  | Product flow |  |  |  | Mass
eec1bf66-754e-34ec-b384-8148c87856b3 | cattle production, Yearling, Central Slopes and Plains , NSW, at farm/AU S | Imported from SimaPro Waste type: not defined | Agricultural/Animal production/Bovine/Unallocated/Australian regional | 00.00.000 |  | Product flow |  |  |  | Mass
2e3fd571-2f60-3d72-a662-744728f951f4 | cattle production, Yearling, Central Tablelands and Slopes , NSW, at farm/AU S | Imported from SimaPro Waste type: not defined | Agricultural/Animal production/Bovine/Unallocated/Australian regional | 00.00.000 |  | Product flow |  |  |  | Mass
29ed1a8f-00e4-3b60-b264-d14e0132ab01 | cattle production, Yearling, Central Western Plains , NSW, at farm/AU S | Imported from SimaPro Waste type: not defined | Agricultural/Animal production/Bovine/Unallocated/Australian regional | 00.00.000 |  | Product flow |  |  |  | Mass
4bd16fa5-20bf-3611-9444-3c34527fe821 | cattle production, Yearling, Monaro , NSW, at farm/AU S | Imported from SimaPro Waste type: not defined | Agricultural/Animal production/Bovine/Unallocated/Australian regional | 00.00.000 |  | Product flow |  |  |  | Mass
c7c9508b-c600-3113-81d2-4d2482e545e7 | cattle production, Yearling, South Coast , NSW, at farm/AU S | Imported from SimaPro Waste type: not defined | Agricultural/Animal production/Bovine/Unallocated/Australian regional | 00.00.000 |  | Product flow |  |  |  | Mass
9b49f663-ca15-3313-86d6-0c8d77b26973 | cattle production, Yearling, South West Slopes , NSW, at farm/AU S | Imported from SimaPro Waste type: not defined | Agricultural/Animal production/Bovine/Unallocated/Australian regional | 00.00.000 |  | Product flow |  |  |  | Mass
4260eb39-b4fd-35e4-999a-b7624c806f42 | cattle production, Young Cattle 0-2 teeth, Hunter Valley, NSW, at farm/AU S | Imported from SimaPro Waste type: not defined | Agricultural/Animal production/Bovine/Unallocated/Australian regional | 00.00.000 |  | Product flow |  |  |  | Mass
415e7ead-276b-31c5-bbe4-b9eee8c44a37 | cattle production, Young Cattle 15-20 months, Central Tablelands and Slopes , NSW, at farm/AU S | Imported from SimaPro Waste type: not defined | Agricultural/Animal production/Bovine/Unallocated/Australian regional | 00.00.000 |  | Product flow |  |  |  | Mass
af3028dc-8f0a-3e6c-b78e-d019c04cb9c4 | cattle production, Young Cattle 15-20 months, Central Western Plains , NSW, at farm/AU S | Imported from SimaPro Waste type: not defined | Agricultural/Animal production/Bovine/Unallocated/Australian regional | 00.00.000 |  | Product flow |  |  |  | Mass
31f7a43c-424a-3f36-9c6a-ad4aa1511c92 | cattle production, Young Cattle 15-20 months, North West Slopes , NSW, at farm/AU S | Imported from SimaPro Waste type: not defined | Agricultural/Animal production/Bovine/Unallocated/Australian regional | 00.00.000 |  | Product flow |  |  |  | Mass
ccabbcfd-bb2d-308f-80f2-14d6dcc2f139 | cattle production, Young Cattle 15-20 months, Riverina , NSW, at farm/AU S | Imported from SimaPro Waste type: not defined | Agricultural/Animal production/Bovine/Unallocated/Australian regional | 00.00.000 |  | Product flow |  |  |  | Mass
8babc5ec-abc4-3812-b475-c8b6ed94e3d8 | cattle production, Young Cattle 15-20 months, Western Riverina , NSW, at farm/AU S | Imported from SimaPro Waste type: not defined | Agricultural/Animal production/Bovine/Unallocated/Australian regional | 00.00.000 |  | Product flow |  |  |  | Mass
c72520d4-d053-37d5-9d4c-7b9cac402e3d | cattle transport, km per head, prime mover + b-double/AU S | Imported from SimaPro Waste type: not defined | Agricultural | 00.00.000 |  | Product flow |  |  |  | Length
23e84b87-4d27-3e42-b0f1-aa6024ff02a4 | Cattle, internal parasite control/AU S | Imported from SimaPro Waste type: not defined | Agricultural | 00.00.000 |  | Product flow |  |  |  | Number of items
dbe29e34-c122-3417-97cb-c39aea467786 | Celecoxib |  | Elementary flows/Emission to air/lower stratosphere + upper troposphere | 00.00.000 |  | Elementary flow | 169590-42-5 |  |  | Mass
6425c974-6d6d-3369-9924-f15b96d63c86 | Celecoxib |  | Elementary flows/Emission to air/high population density | 00.00.000 |  | Elementary flow | 169590-42-5 |  |  | Mass
400d4776-89b4-3c9a-abdf-93863180f7c4 | Celecoxib |  | Elementary flows/Emission to soil/agricultural | 00.00.000 |  | Elementary flow | 169590-42-5 |  |  | Mass
76fd865c-acb9-3762-a0e0-f4a02c085ea6 | Celecoxib |  | Elementary flows/Emission to soil/unspecified | 00.00.000 |  | Elementary flow | 169590-42-5 |  |  | Mass
3fbf7ed8-0e73-3096-8fc9-2604035e72d5 | Celecoxib |  | Elementary flows/Emission to air/indoor | 00.00.000 |  | Elementary flow | 169590-42-5 |  |  | Mass
131ee71b-4e7d-3968-9220-351be06dc101 | Celecoxib |  | Elementary flows/Emission to air/low population density | 00.00.000 |  | Elementary flow | 169590-42-5 |  |  | Mass
3603a297-3300-37b6-a10b-5ac2c1b4c316 | Celecoxib |  | Elementary flows/Emission to air/unspecified | 00.00.000 |  | Elementary flow | 169590-42-5 |  |  | Mass
8b351180-a874-3147-b737-b1c44400b1af | Celecoxib |  | Elementary flows/Emission to air/low population density, long-term | 00.00.000 |  | Elementary flow | 169590-42-5 |  |  | Mass
7b6b343b-915c-3813-9a3c-45d77b500f19 | Celecoxib |  | Elementary flows/Emission to water/ocean | 00.00.000 |  | Elementary flow | 169590-42-5 |  |  | Mass
0611a8a4-a8cc-3868-a9e8-d348a98ce79f | Celecoxib |  | Elementary flows/Emission to water/unspecified | 00.00.000 |  | Elementary flow | 169590-42-5 |  |  | Mass
2f11a640-28da-4857-bd5a-d9ea72f9dc17 | Celestite |  | Elementary flows/Resource/unspecified | 00.00.000 |  | Elementary flow | 014291-02-2 |  |  | Mass
2c0f0d8b-fc42-3349-8a9b-f35f64866038 | Celiprolol |  | Elementary flows/Emission to air/lower stratosphere + upper troposphere | 00.00.000 |  | Elementary flow | 056980-93-9 |  |  | Mass
aa8a0fdc-f685-3aa4-bbc5-9e4434795b91 | Celiprolol |  | Elementary flows/Emission to air/high population density | 00.00.000 |  | Elementary flow | 056980-93-9 |  |  | Mass
8c286b43-3af7-3552-a7dc-afedd9070676 | Celiprolol |  | Elementary flows/Emission to soil/agricultural | 00.00.000 |  | Elementary flow | 056980-93-9 |  |  | Mass
72417a59-2eb7-3676-80cd-57b3a293aa98 | Celiprolol |  | Elementary flows/Emission to soil/unspecified | 00.00.000 |  | Elementary flow | 056980-93-9 |  |  | Mass
68ba8c92-ee1f-3732-912f-2e213a51e91f | Celiprolol |  | Elementary flows/Emission to air/indoor | 00.00.000 |  | Elementary flow | 056980-93-9 |  |  | Mass
4d8ccdb5-a61a-3e6a-8e1f-6a7b3871711d | Celiprolol |  | Elementary flows/Emission to air/low population density | 00.00.000 |  | Elementary flow | 056980-93-9 |  |  | Mass
c0299a62-bffe-3ffa-a001-dded9033cb08 | Celiprolol |  | Elementary flows/Emission to air/unspecified | 00.00.000 |  | Elementary flow | 056980-93-9 |  |  | Mass
dbeec9de-fc9b-325d-9401-d9ab0f19b8d9 | Celiprolol |  | Elementary flows/Emission to air/low population density, long-term | 00.00.000 |  | Elementary flow | 056980-93-9 |  |  | Mass
f7311c08-2242-36c7-952b-7383744804cb | Celiprolol |  | Elementary flows/Emission to water/ocean | 00.00.000 |  | Elementary flow | 056980-93-9 |  |  | Mass
abf9586c-d87b-384f-9d8a-ea94ed6489fc | Celiprolol |  | Elementary flows/Emission to water/unspecified | 00.00.000 |  | Elementary flow | 056980-93-9 |  |  | Mass
3d258f15-ffee-3bbf-915b-981204e0c680 | Cellulose, nitrate |  | Elementary flows/Emission to air/lower stratosphere + upper troposphere | 00.00.000 |  | Elementary flow | 009004-70-0 |  |  | Mass
01bac726-74de-35a4-91f2-b673de3e70b0 | Cellulose, nitrate |  | Elementary flows/Emission to air/high population density | 00.00.000 |  | Elementary flow | 009004-70-0 |  |  | Mass
5d38913b-d0e4-398e-af9b-56533d66b962 | Cellulose, nitrate |  | Elementary flows/Emission to soil/industrial | 00.00.000 |  | Elementary flow | 009004-70-0 |  |  | Mass
09afa62d-a248-37cf-8fca-60bba8d60204 | Cellulose, nitrate |  | Elementary flows/Emission to soil/agricultural | 00.00.000 |  | Elementary flow | 009004-70-0 |  |  | Mass
cd785237-09ab-4659-972e-1bbdd9b68331 | Cellulose, nitrate |  | Elementary flows/Emission to soil/unspecified | 00.00.000 |  | Elementary flow | 009004-70-0 |  |  | Mass
0d876565-b1a6-33e9-b553-e1569f07dd03 | Cellulose, nitrate |  | Elementary flows/Emission to air/indoor | 00.00.000 |  | Elementary flow | 009004-70-0 |  |  | Mass
b01b5d31-1c50-3867-8f17-fbd8e7e0bb5d | Cellulose, nitrate |  | Elementary flows/Emission to air/low population density | 00.00.000 |  | Elementary flow | 009004-70-0 |  |  | Mass
e4bd1d74-6203-3d35-81df-e3b15b3195b6 | Cellulose, nitrate |  | Elementary flows/Emission to air/unspecified | 00.00.000 |  | Elementary flow | 009004-70-0 |  |  | Mass
9582485c-b91a-3404-86af-af521b6944de | Cellulose, nitrate |  | Elementary flows/Emission to air/low population density, long-term | 00.00.000 |  | Elementary flow | 009004-70-0 |  |  | Mass
e7893337-e70e-3fbf-b41a-eb3fcf27c9c7 | Cellulose, nitrate |  | Elementary flows/Emission to water/ocean | 00.00.000 |  | Elementary flow | 009004-70-0 |  |  | Mass
2d9cc120-f20e-339c-9c1e-d80ca482c62f | Cellulose, nitrate |  | Elementary flows/Emission to water/ground water, long-term | 00.00.000 |  | Elementary flow | 009004-70-0 |  |  | Mass
2f60d344-b110-3fe2-b074-e3b5cebc2d67 | Cellulose, nitrate |  | Elementary flows/Emission to water/river | 00.00.000 |  | Elementary flow | 009004-70-0 |  |  | Mass
8993d1e6-be3e-3eea-b003-5800db5c03ee | Cellulose, nitrate |  | Elementary flows/Emission to soil/forestry | 00.00.000 |  | Elementary flow | 009004-70-0 |  |  | Mass
4966feaf-b288-3ea5-b57c-a145164f62b5 | Cellulose, nitrate |  | Elementary flows/Emission to water/unspecified | 00.00.000 |  | Elementary flow | 009004-70-0 |  |  | Mass
1754417d-17c8-322b-b871-f53e53621588 | centre pivot irrigation system, production, per ha/AU S | Imported from SimaPro Waste type: not defined | Agricultural/Irrigation/Infrastructure | 00.00.000 |  | Product flow |  |  |  | Area
60c270e2-8393-32be-abf6-2b374fe1a47e | cereal hay and silage, average, at farm/AU S | Imported from SimaPro Waste type: not defined | Agricultural/Plant production | 00.00.000 |  | Product flow |  |  |  | Mass
d1a62588-0f73-3fd3-9455-dac1b7876196 | cereal hay and silage, dryland, Brisbane, Qld, at farm/AU S | Imported from SimaPro Waste type: not defined | Agricultural/Plant production/Australian regional | 00.00.000 |  | Product flow |  |  |  | Mass
dd5cef2b-a957-3f16-b283-b3c024abcabc | cereal hay and silage, dryland, Central and SW Slopes and Plains, NSW_Vic, at farm/AU S | Imported from SimaPro Waste type: not defined | Agricultural/Plant production/Australian regional | 00.00.000 |  | Product flow |  |  |  | Mass
8e85a259-cd92-37ae-8eaf-8c928f0b1000 | cereal hay and silage, dryland, Central, NSW, at farm/AU S | Imported from SimaPro Waste type: not defined | Agricultural/Plant production/Australian regional | 00.00.000 |  | Product flow |  |  |  | Mass
54bb73dc-174f-3274-855d-7be6121949e8 | cereal hay and silage, dryland, Darling Downs, Qld, at farm/AU S | Imported from SimaPro Waste type: not defined | Agricultural/Plant production/Australian regional | 00.00.000 |  | Product flow |  |  |  | Mass
ce85a4a0-c788-3925-8922-f6af62ce5c54 | cereal hay and silage, dryland, Far South and East Victorian Coast, Vic, at farm/AU S | Imported from SimaPro Waste type: not defined | Agricultural/Plant production/Australian regional | 00.00.000 |  | Product flow |  |  |  | Mass
b21bf89d-38c0-3d2e-8ae5-23a836c07fc9 | cereal hay and silage, dryland, Lower South West, WA, at farm/AU S | Imported from SimaPro Waste type: not defined | Agricultural/Plant production/Australian regional | 00.00.000 |  | Product flow |  |  |  | Mass
a061d55c-8387-3920-ae64-dfb41e3c9c6a | cereal hay and silage, dryland, Mallee, Vic_SA, at farm/AU S | Imported from SimaPro Waste type: not defined | Agricultural/Plant production/Australian regional | 00.00.000 |  | Product flow |  |  |  | Mass
c0a3f4ed-e771-3237-b492-5d572d5da035 | cereal hay and silage, dryland, Northern Rivers and Mid-north Coast, NSW, at farm/AU S | Imported from SimaPro Waste type: not defined | Agricultural/Plant production/Australian regional | 00.00.000 |  | Product flow |  |  |  | Mass
288193de-7b66-3229-af98-34fbb13453b2 | cereal hay and silage, dryland, South Riverina and Wimmera, NSW_Vic, at farm/AU S | Imported from SimaPro Waste type: not defined | Agricultural/Plant production/Australian regional | 00.00.000 |  | Product flow |  |  |  | Mass
bb60ff11-d130-3727-bb54-f6856f005cb8 | cereal hay and silage, dryland, South West, WA, at farm/AU S | Imported from SimaPro Waste type: not defined | Agricultural/Plant production/Australian regional | 00.00.000 |  | Product flow |  |  |  | Mass
41b11ead-896e-3573-9fcc-bfc0967b5f1e | cereal hay and silage, dryland, Southern Coastal South Australia, SA, at farm/AU S | Imported from SimaPro Waste type: not defined | Agricultural/Plant production/Australian regional | 00.00.000 |  | Product flow |  |  |  | Mass
bfd85206-0a56-3bcf-a952-647522308d35 | cereal hay and silage, dryland, Southern Highlands, NSW_Vic, at farm/AU S | Imported from SimaPro Waste type: not defined | Agricultural/Plant production/Australian regional | 00.00.000 |  | Product flow |  |  |  | Mass
345ae710-73c1-3c54-984b-86ee09711935 | cereal hay and silage, dryland, Western Downs and NW Slopes and Plains, NSW_Qld, at farm/AU S | Imported from SimaPro Waste type: not defined | Agricultural/Plant production/Australian regional | 00.00.000 |  | Product flow |  |  |  | Mass
afbdfd21-d652-3aa7-820c-e103550edc17 | cereal hay and silage, dryland, Western Wheatbelt, WA, at farm/AU S | Imported from SimaPro Waste type: not defined | Agricultural/Plant production/Australian regional | 00.00.000 |  | Product flow |  |  |  | Mass
953ba92e-3425-3d20-a191-376a3ae89378 | Cerium |  | Elementary flows/Resource/unspecified | 00.00.000 |  | Elementary flow | 007440-45-1 |  |  | Mass
bdb1d022-b426-48ac-853f-5ae6e5786873 | Cerium |  | Elementary flows/Resource/in ground | 00.00.000 |  | Elementary flow |  |  |  | Mass
3301525f-a37e-4636-9992-d23d5a7e5ad5 | Cerium (+II) |  | Elementary flows/Emission to water/fresh water | 00.00.000 |  | Elementary flow |  |  |  | Mass
7a636bea-94c0-4774-a791-2512b7fbda94 | Cerium, 24% in bastnasite, 2.4% in crude ore |  | Elementary flows/Resource/in ground | 00.00.000 |  | Elementary flow | 007440-45-1 | Ce |  | Mass
8953529e-4648-3a82-be7e-6630098f31f6 | Cerium, resource correction |  | Elementary flows/Resource/unspecified | 00.00.000 |  | Elementary flow | 007440-45-1 |  |  | Mass
54ec40c4-c612-43f2-b6bb-222f93fe0771 | Cerium-141 |  | Elementary flows/Emission to air/lower stratosphere + upper troposphere | 00.00.000 |  | Elementary flow | 013967-74-3 | Ce-141 |  | Radioactivity
b43ca981-f103-43aa-8276-5f215f93ff8d | Cerium-141 |  | Elementary flows/Emission to water/river, long-term | 00.00.000 |  | Elementary flow | 013967-74-3 | Ce-141 |  | Radioactivity
d287d8b2-c666-47c1-9f06-70859a070120 | Cerium-141 |  | Elementary flows/Emission to air/high population density | 00.00.000 |  | Elementary flow | 013967-74-3 | Ce-141 |  | Radioactivity
76e369ad-0287-4020-a68c-99ad02947a50 | Cerium-141 |  | Elementary flows/Emission to water/lake | 00.00.000 |  | Elementary flow | 013967-74-3 | Ce-141 |  | Radioactivity
7d65e225-0ca3-4467-82f8-a8c09d66eac0 | Cerium-141 |  | Elementary flows/Emission to air/low population density | 00.00.000 |  | Elementary flow | 013967-74-3 | Ce-141 |  | Radioactivity
c9e7bf95-483c-469c-8d21-9012f926b3b0 | Cerium-141 |  | Elementary flows/Emission to air/unspecified | 00.00.000 |  | Elementary flow | 013967-74-3 | Ce-141 |  | Radioactivity
d43d6bbf-7fdc-48c8-b2be-5e4040f85ddd | Cerium-141 |  | Elementary flows/Emission to water/fresh water | 00.00.000 |  | Elementary flow | 013967-74-3 | Ce-141 |  | Radioactivity
c45e1645-1264-4034-af16-f6ca25ef2f43 | Cerium-141 |  | Elementary flows/Emission to water/fossil- | 00.00.000 |  | Elementary flow | 013967-74-3 | Ce-141 |  | Radioactivity
af99ce19-4a31-4c6f-b050-491e2b6f1ad1 | Cerium-141 |  | Elementary flows/Emission to water/surface water | 00.00.000 |  | Elementary flow | 013967-74-3 | Ce-141 |  | Radioactivity
0ee028c3-80c7-4377-97b1-81f1a732be2c | Cerium-141 |  | Elementary flows/Emission to air/low population density, long-term | 00.00.000 |  | Elementary flow | 013967-74-3 | Ce-141 |  | Radioactivity
7847f01b-edfa-4957-85f5-78983331b4bb | Cerium-141 |  | Elementary flows/Emission to water/ocean | 00.00.000 |  | Elementary flow | 013967-74-3 | Ce-141 |  | Radioactivity
f220167e-b2ed-4013-b17b-9582bde678fc | Cerium-141 |  | Elementary flows/Emission to water/ground water, long-term | 00.00.000 |  | Elementary flow | 013967-74-3 | Ce-141 |  | Radioactivity
93f978aa-007d-4d09-94cb-3c24408f6bb0 | Cerium-141 |  | Elementary flows/Emission to water/river | 00.00.000 |  | Elementary flow | 013967-74-3 | Ce-141 |  | Radioactivity
c1666cdb-dfd8-4060-9e2a-3ded00878a2d | Cerium-141 |  | Elementary flows/Emission to water/unspecified | 00.00.000 |  | Elementary flow | 013967-74-3 | Ce-141 |  | Radioactivity
f25e1900-11a4-4a01-b01b-f8f69d2d321e | Cerium-141 |  | Elementary flows/Emission to water/ground water | 00.00.000 |  | Elementary flow | 013967-74-3 | Ce-141 |  | Radioactivity
73ae7e18-efed-3ba7-b2cb-8f26b7dfd737 | Cerium-141 | Formula: Ce-141 | Emissions to air/low. pop. | 00.00.000 |  | Elementary flow | 013967-74-3 |  |  | Radioactivity
480b71f5-2570-3222-9e44-4f0a213074f8 | Cerium-141 | Formula: Ce-141 | Emissions to water/river | 00.00.000 |  | Elementary flow | 013967-74-3 |  |  | Radioactivity
e9935076-7617-4f7d-82dc-e0b842f4a78e | Cerium-144 |  | Elementary flows/Emission to air/lower stratosphere + upper troposphere | 00.00.000 |  | Elementary flow | 014762-78-8 | Ce-144 |  | Radioactivity
9f0644ba-fbd3-4b32-a34a-993cca75002e | Cerium-144 |  | Elementary flows/Emission to water/river, long-term | 00.00.000 |  | Elementary flow | 014762-78-8 | Ce-144 |  | Radioactivity
a3d2b663-84af-4885-88d9-765624269efa | Cerium-144 |  | Elementary flows/Emission to air/high population density | 00.00.000 |  | Elementary flow | 014762-78-8 | Ce-144 |  | Radioactivity
5a3b55f1-cd9c-4ae6-a28c-650b056a526d | Cerium-144 |  | Elementary flows/Emission to water/lake | 00.00.000 |  | Elementary flow | 014762-78-8 | Ce-144 |  | Radioactivity
7828852d-7a75-45ce-9e3b-4c443e3a1a63 | Cerium-144 |  | Elementary flows/Emission to air/low population density | 00.00.000 |  | Elementary flow | 014762-78-8 | Ce-144 |  | Radioactivity
8aed2c21-f23c-4b4b-877e-69c2aa519a47 | Cerium-144 |  | Elementary flows/Emission to air/unspecified | 00.00.000 |  | Elementary flow | 014762-78-8 | Ce-144 |  | Radioactivity
401e79d4-43a3-4000-ae78-39ba6cb80948 | Cerium-144 |  | Elementary flows/Emission to water/fresh water | 00.00.000 |  | Elementary flow | 014762-78-8 | Ce-144 |  | Radioactivity
d7672473-35d4-481d-920f-bd2de6d4407a | Cerium-144 |  | Elementary flows/Emission to water/fossil- | 00.00.000 |  | Elementary flow | 014762-78-8 | Ce-144 |  | Radioactivity
6f020607-b818-408d-a4b0-2c6465a6826d | Cerium-144 |  | Elementary flows/Emission to water/surface water | 00.00.000 |  | Elementary flow | 014762-78-8 | Ce-144 |  | Radioactivity
a69a8754-58be-4460-9363-60bc3c84894e | Cerium-144 |  | Elementary flows/Emission to air/low population density, long-term | 00.00.000 |  | Elementary flow | 014762-78-8 | Ce-144 |  | Radioactivity
851041af-3457-4462-96c0-3ba64f8e112d | Cerium-144 |  | Elementary flows/Emission to water/ocean | 00.00.000 |  | Elementary flow | 014762-78-8 | Ce-144 |  | Radioactivity
031a15fd-8cd2-49f5-ada6-526313c6e457 | Cerium-144 |  | Elementary flows/Emission to water/ground water, long-term | 00.00.000 |  | Elementary flow | 014762-78-8 | Ce-144 |  | Radioactivity
08a2b5c0-4cff-4129-8712-d2a073bd7636 | Cerium-144 |  | Elementary flows/Emission to water/river | 00.00.000 |  | Elementary flow | 014762-78-8 | Ce-144 |  | Radioactivity
36a50e5a-1e00-4935-aa35-2a331d9a4045 | Cerium-144 |  | Elementary flows/Emission to water/unspecified | 00.00.000 |  | Elementary flow | 014762-78-8 | Ce-144 |  | Radioactivity
fbd71c32-a7ce-4e35-a0c0-b52f2b84a772 | Cerium-144 |  | Elementary flows/Emission to water/ground water | 00.00.000 |  | Elementary flow | 014762-78-8 | Ce-144 |  | Radioactivity
c4b0c314-679b-3010-9fb2-751634327473 | Cerium-144 | Formula: Ce-144 | Emissions to water/river | 00.00.000 |  | Elementary flow | 014762-78-8 |  |  | Radioactivity
46aea6a7-6289-3137-967d-5075f8badf9a | Cesium |  | Elementary flows/Resource/unspecified | 00.00.000 |  | Elementary flow | 007440-46-2 |  |  | Mass
6d155003-b13c-372b-bc7a-14c540f5c15c | Cesium |  | Elementary flows/Emission to air/lower stratosphere + upper troposphere | 00.00.000 |  | Elementary flow |  |  |  | Mass
e0cd789f-ccd1-371e-8d7b-5d15d817b610 | Cesium |  | Elementary flows/Emission to air/high population density | 00.00.000 |  | Elementary flow |  |  |  | Mass
bc57204c-385e-3d17-a68b-edd4bbebd11f | Cesium |  | Elementary flows/Emission to soil/agricultural | 00.00.000 |  | Elementary flow |  |  |  | Mass
d42145ca-3a2c-3dca-9366-40944af620fd | Cesium |  | Elementary flows/Emission to soil/unspecified | 00.00.000 |  | Elementary flow |  |  |  | Mass
6f61c01f-376b-30db-9080-7fd3856ef7c1 | Cesium |  | Elementary flows/Emission to air/indoor | 00.00.000 |  | Elementary flow |  |  |  | Mass
f06a20b5-fd2d-38c0-a509-fa4b3c34ae52 | Cesium |  | Elementary flows/Emission to air/low population density | 00.00.000 |  | Elementary flow |  |  |  | Mass
d31dfb70-483c-3b9d-a2d6-7c3a58e185ff | Cesium |  | Elementary flows/Emission to air/unspecified | 00.00.000 |  | Elementary flow |  |  |  | Mass
10736191-06d0-4c0e-a0a2-3f8f51b109b2 | Cesium |  | Elementary flows/Emission to water/fresh water | 00.00.000 |  | Elementary flow | 007440-46-2 | Cs |  | Mass
96f0a692-ddb9-4a4c-8236-7c943929653d | Cesium |  | Elementary flows/Emission to water/surface water | 00.00.000 |  | Elementary flow | 007440-46-2 | Cs |  | Mass
266cc953-1762-3fd9-b7bf-66c50de0c405 | Cesium |  | Elementary flows/Emission to air/low population density, long-term | 00.00.000 |  | Elementary flow |  |  |  | Mass
e189eb4e-0f6a-4054-aaf8-47df28c87ec4 | Cesium |  | Elementary flows/Emission to water/ocean | 00.00.000 |  | Elementary flow | 007440-46-2 | Cs |  | Mass
2267ffd7-fe74-441e-873b-dd66c26a5e9f | Cesium |  | Elementary flows/Emission to water/ground water, long-term | 00.00.000 |  | Elementary flow | 007440-46-2 | Cs |  | Mass
77c88d7f-2ab6-4227-943f-d607f7ca3428 | Cesium |  | Elementary flows/Emission to water/river | 00.00.000 |  | Elementary flow | 007440-46-2 | Cs |  | Mass
59570d74-fac9-446d-88a7-5c5b0a6139a7 | Cesium |  | Elementary flows/Emission to water/unspecified | 00.00.000 |  | Elementary flow | 007440-46-2 | Cs |  | Mass
a5e13836-93f3-4a63-8e5e-944ac627bced | Cesium |  | Elementary flows/Emission to water/ground water | 00.00.000 |  | Elementary flow | 007440-46-2 | Cs |  | Mass
7e4fad26-2081-4b55-8acc-974dafafeed8 | Cesium-134 |  | Elementary flows/Emission to air/lower stratosphere + upper troposphere | 00.00.000 |  | Elementary flow | 013967-70-9 | Cs-134 |  | Radioactivity
23367e14-798c-401e-864b-e21b6ab6cd81 | Cesium-134 |  | Elementary flows/Emission to water/river, long-term | 00.00.000 |  | Elementary flow | 013967-70-9 | Cs-134 |  | Radioactivity
4233a269-e2a4-4029-b8d5-60be44815587 | Cesium-134 |  | Elementary flows/Emission to air/high population density | 00.00.000 |  | Elementary flow | 013967-70-9 | Cs-134 |  | Radioactivity
5a4c8a8a-fda3-44b3-b4d5-52a635f10e50 | Cesium-134 |  | Elementary flows/Emission to water/lake | 00.00.000 |  | Elementary flow | 013967-70-9 | Cs-134 |  | Radioactivity
5eed3166-9f2f-414e-b565-4fbb77a0d4f0 | Cesium-134 |  | Elementary flows/Emission to soil/agricultural | 00.00.000 |  | Elementary flow | 013967-70-9 |  |  | Radioactivity
8228e37e-d702-40a8-a08a-b72931815ec8 | Cesium-134 |  | Elementary flows/Emission to water/fresh water, long-term | 00.00.000 |  | Elementary flow | 013967-70-9 |  |  | Radioactivity
463be5b9-2c85-4214-bbd9-066bc5eda676 | Cesium-134 |  | Elementary flows/Emission to soil/unspecified | 00.00.000 |  | Elementary flow | 013967-70-9 |  |  | Radioactivity
39b3200d-f95a-413a-9c96-6d90345d9dca | Cesium-134 |  | Elementary flows/Emission to air/low population density | 00.00.000 |  | Elementary flow | 013967-70-9 | Cs-134 |  | Radioactivity
4f2051b8-22e6-4592-8803-1e984f8fa61b | Cesium-134 |  | Elementary flows/Emission to air/unspecified | 00.00.000 |  | Elementary flow | 013967-70-9 | Cs-134 |  | Radioactivity
8c66a07d-1b6f-488f-b301-afc79b46aa76 | Cesium-134 |  | Elementary flows/Emission to water/fresh water | 00.00.000 |  | Elementary flow | 013967-70-9 | Cs-134 |  | Radioactivity
c053d3d0-392b-42f7-a948-c55efb07562f | Cesium-134 |  | Elementary flows/Emission to water/fossil- | 00.00.000 |  | Elementary flow | 013967-70-9 | Cs-134 |  | Radioactivity
fe9552bd-49c9-4e37-8c13-eeee4ddb8e34 | Cesium-134 |  | Elementary flows/Emission to water/surface water | 00.00.000 |  | Elementary flow | 013967-70-9 | Cs-134 |  | Radioactivity
8f2b8012-eda6-4f3f-9ae2-8ad10b5866f7 | Cesium-134 |  | Elementary flows/Emission to air/low population density, long-term | 00.00.000 |  | Elementary flow | 013967-70-9 | Cs-134 |  | Radioactivity
5e09ac47-20a5-46d5-a360-60586cf30478 | Cesium-134 |  | Elementary flows/Emission to water/ocean | 00.00.000 |  | Elementary flow | 013967-70-9 | Cs-134 |  | Radioactivity
3860fbca-8a2b-4297-803b-55ee227cab79 | Cesium-134 |  | Elementary flows/Emission to water/ground water, long-term | 00.00.000 |  | Elementary flow | 013967-70-9 | Cs-134 |  | Radioactivity
9add642d-b762-4051-bcbc-7d78e4221c5c | Cesium-134 |  | Elementary flows/Emission to water/river | 00.00.000 |  | Elementary flow | 013967-70-9 | Cs-134 |  | Radioactivity
9d9246d4-0ce3-4b47-8491-cf62e562ad38 | Cesium-134 |  | Elementary flows/Emission to water/unspecified | 00.00.000 |  | Elementary flow | 013967-70-9 | Cs-134 |  | Radioactivity
e651d762-8bf6-45a3-ba3c-33e1539f714f | Cesium-134 |  | Elementary flows/Emission to water/ground water | 00.00.000 |  | Elementary flow | 013967-70-9 | Cs-134 |  | Radioactivity
66cfdcb5-d127-32be-b0ee-14cd284e7eea | Cesium-134 | Formula: Cs-134 | Emissions to air/low. pop. | 00.00.000 |  | Elementary flow | 013967-70-9 |  |  | Radioactivity
83c15f0c-6035-3a84-9714-642ac9534dc0 | Cesium-134 | Formula: Cs-134 | Emissions to water/river | 00.00.000 |  | Elementary flow | 013967-70-9 |  |  | Radioactivity
c109e3cc-317e-4e0d-8e81-273bdbf0ac03 | Cesium-136 |  | Elementary flows/Emission to water/river, long-term | 00.00.000 |  | Elementary flow | 014234-29-8 | Cs-136 |  | Radioactivity
dbd005ea-9882-4f15-9019-d48bc28cff6d | Cesium-136 |  | Elementary flows/Emission to water/lake | 00.00.000 |  | Elementary flow | 014234-29-8 | Cs-136 |  | Radioactivity
d3816f54-d6be-4806-8c7b-cb4e183e73a6 | Cesium-136 |  | Elementary flows/Emission to water/fresh water | 00.00.000 |  | Elementary flow | 014234-29-8 | Cs-136 |  | Radioactivity
15ceee76-0313-4368-8cb1-0c2499673c55 | Cesium-136 |  | Elementary flows/Emission to water/fossil- | 00.00.000 |  | Elementary flow | 014234-29-8 | Cs-136 |  | Radioactivity
fd000a8d-2e90-4042-b148-cfb6bdfbbff5 | Cesium-136 |  | Elementary flows/Emission to water/surface water | 00.00.000 |  | Elementary flow | 014234-29-8 | Cs-136 |  | Radioactivity
632fa42c-5c55-471a-a7cb-9cc1256f4e87 | Cesium-136 |  | Elementary flows/Emission to water/ocean | 00.00.000 |  | Elementary flow | 014234-29-8 | Cs-136 |  | Radioactivity
f577fd0b-1d06-40cb-9c9f-682d12b9515f | Cesium-136 |  | Elementary flows/Emission to water/ground water, long-term | 00.00.000 |  | Elementary flow | 014234-29-8 | Cs-136 |  | Radioactivity
35a5be93-3d3c-46fd-83a5-4cecbfb6728a | Cesium-136 |  | Elementary flows/Emission to water/river | 00.00.000 |  | Elementary flow | 014234-29-8 | Cs-136 |  | Radioactivity
f522291f-df84-496b-90c9-433bc6a66a5b | Cesium-136 |  | Elementary flows/Emission to water/unspecified | 00.00.000 |  | Elementary flow | 014234-29-8 | Cs-136 |  | Radioactivity
d690e120-d392-4145-909f-5c3c3c705b69 | Cesium-136 |  | Elementary flows/Emission to water/ground water | 00.00.000 |  | Elementary flow | 014234-29-8 | Cs-136 |  | Radioactivity
d1ba33b7-5382-3106-b722-2b677072c269 | Cesium-136 | Formula: Cs-136 | Emissions to water/river | 00.00.000 |  | Elementary flow | 014234-29-8 |  |  | Radioactivity
3a08acee-6c03-4335-b14f-4b51a2945a6f | Cesium-137 |  | Elementary flows/Emission to air/lower stratosphere + upper troposphere | 00.00.000 |  | Elementary flow | 010045-97-3 | Cs-137 |  | Radioactivity
751aebae-ab74-4a39-8c69-3bad4215e123 | Cesium-137 |  | Elementary flows/Emission to water/river, long-term | 00.00.000 |  | Elementary flow | 010045-97-3 | Cs-137 |  | Radioactivity
e62cf4c6-73a6-42b8-b0da-88aeac40e6ae | Cesium-137 |  | Elementary flows/Emission to air/high population density | 00.00.000 |  | Elementary flow | 010045-97-3 | Cs-137 |  | Radioactivity
04d64aaa-b414-4dea-bf43-78b8b68a1894 | Cesium-137 |  | Elementary flows/Emission to water/lake | 00.00.000 |  | Elementary flow | 010045-97-3 | Cs-137 |  | Radioactivity
5be454b3-0ecc-4b73-bbca-d84e20341579 | Cesium-137 |  | Elementary flows/Emission to soil/agricultural | 00.00.000 |  | Elementary flow | 010045-97-3 |  |  | Radioactivity
7ac9850e-54f1-4e3b-a677-1f4580f02eb8 | Cesium-137 |  | Elementary flows/Emission to water/fresh water, long-term | 00.00.000 |  | Elementary flow | 010045-97-3 |  |  | Radioactivity
b070de50-71bb-4e38-8259-24fd2a0dd5d4 | Cesium-137 |  | Elementary flows/Emission to soil/unspecified | 00.00.000 |  | Elementary flow | 010045-97-3 | Cs-137 |  | Radioactivity
a9e65945-a4dd-42c2-89cf-81ad2eb6b0fd | Cesium-137 |  | Elementary flows/Emission to air/low population density | 00.00.000 |  | Elementary flow | 010045-97-3 | Cs-137 |  | Radioactivity
7b87ce50-ede0-40fa-a3ee-5f72553af0e7 | Cesium-137 |  | Elementary flows/Emission to air/unspecified | 00.00.000 |  | Elementary flow | 010045-97-3 | Cs-137 |  | Radioactivity
0ac31b4a-b16d-40c8-928f-cdb8053d988f | Cesium-137 |  | Elementary flows/Emission to water/fresh water | 00.00.000 |  | Elementary flow | 010045-97-3 | Cs-137 |  | Radioactivity
cb20efd1-1f08-4035-a18a-1a601a81347e | Cesium-137 |  | Elementary flows/Emission to water/fossil- | 00.00.000 |  | Elementary flow | 010045-97-3 | Cs-137 |  | Radioactivity
42901ad7-4be5-47d9-82cd-380ca34281c1 | Cesium-137 |  | Elementary flows/Emission to water/surface water | 00.00.000 |  | Elementary flow | 010045-97-3 | Cs-137 |  | Radioactivity
62b1a76d-22be-4076-ab47-58597e621ea3 | Cesium-137 |  | Elementary flows/Emission to air/low population density, long-term | 00.00.000 |  | Elementary flow | 010045-97-3 | Cs-137 |  | Radioactivity
0097bf60-3729-40b6-94d0-06bd6146cfc2 | Cesium-137 |  | Elementary flows/Emission to water/ocean | 00.00.000 |  | Elementary flow | 010045-97-3 | Cs-137 |  | Radioactivity
6fccbcea-27bd-4368-8db2-7ce5aa3b0c80 | Cesium-137 |  | Elementary flows/Emission to water/ground water, long-term | 00.00.000 |  | Elementary flow | 010045-97-3 | Cs-137 |  | Radioactivity
c9358839-d438-4404-a244-ad4666250ee6 | Cesium-137 |  | Elementary flows/Emission to water/river | 00.00.000 |  | Elementary flow | 010045-97-3 | Cs-137 |  | Radioactivity
8bbe0b4c-5c9c-4959-a878-572f680e428d | Cesium-137 |  | Elementary flows/Emission to water/unspecified | 00.00.000 |  | Elementary flow | 010045-97-3 | Cs-137 |  | Radioactivity
0c5de0d2-eb1e-4afe-a8de-b600d899516f | Cesium-137 |  | Elementary flows/Emission to water/ground water | 00.00.000 |  | Elementary flow | 010045-97-3 | Cs-137 |  | Radioactivity
4a83b120-3110-3fd7-b268-efd3e7727c9d | Cesium-137 | Formula: Cs-137 | Emissions to air/low. pop. | 00.00.000 |  | Elementary flow | 010045-97-3 |  |  | Radioactivity
1c4a7b3f-01d6-3135-a9dd-ea210f01f00a | Cesium-137 | Formula: Cs-137 | Emissions to water/river | 00.00.000 |  | Elementary flow | 010045-97-3 |  |  | Radioactivity
3b1155c5-62d9-371c-8f87-16e54af9a3d7 | Cesium-137 | Formula: Cs-137 | Emissions to water/ocean | 00.00.000 |  | Elementary flow | 010045-97-3 |  |  | Radioactivity
cde65088-01be-3a1f-a0cf-a3ba53a2f47d | Cetrimonium bromide |  | Elementary flows/Emission to air/lower stratosphere + upper troposphere | 00.00.000 |  | Elementary flow | 000057-09-0 |  |  | Mass
d63f8119-62b3-38e3-a710-4a84de190b12 | Cetrimonium bromide |  | Elementary flows/Emission to air/high population density | 00.00.000 |  | Elementary flow | 000057-09-0 |  |  | Mass
70ade389-98f1-3b87-8977-a74a29080f67 | Cetrimonium bromide |  | Elementary flows/Emission to soil/industrial | 00.00.000 |  | Elementary flow | 000057-09-0 |  |  | Mass
c292566d-f4dd-3315-9ea3-973b47221240 | Cetrimonium bromide |  | Elementary flows/Emission to soil/agricultural | 00.00.000 |  | Elementary flow | 000057-09-0 |  |  | Mass
6152f493-5ca6-45ff-9475-4a665d6d3410 | Cetrimonium Bromide |  | Elementary flows/Emission to soil/unspecified | 00.00.000 |  | Elementary flow | 000057-09-0 |  |  | Mass
6591d5d8-7f0f-3e7a-a6fb-a1a11082b4c1 | Cetrimonium bromide |  | Elementary flows/Emission to air/indoor | 00.00.000 |  | Elementary flow | 000057-09-0 |  |  | Mass
0a6f3409-2fbb-3be3-bfac-57989b5de256 | Cetrimonium bromide |  | Elementary flows/Emission to air/low population density | 00.00.000 |  | Elementary flow | 000057-09-0 |  |  | Mass
7bee332f-181c-3d42-8083-56204a98e552 | Cetrimonium bromide |  | Elementary flows/Emission to air/unspecified | 00.00.000 |  | Elementary flow | 000057-09-0 |  |  | Mass
935f7a28-83d9-30f0-90e2-7b0b4f68a5a4 | Cetrimonium bromide |  | Elementary flows/Emission to air/low population density, long-term | 00.00.000 |  | Elementary flow | 000057-09-0 |  |  | Mass
f179eda4-a235-3665-a74c-9f6487d55a3b | Cetrimonium bromide |  | Elementary flows/Emission to water/ocean | 00.00.000 |  | Elementary flow | 000057-09-0 |  |  | Mass
faf9a85e-35de-3736-8941-ae24c6b8a8b5 | Cetrimonium bromide |  | Elementary flows/Emission to water/ground water, long-term | 00.00.000 |  | Elementary flow | 000057-09-0 |  |  | Mass
a2201c50-304d-3413-b8d3-6212f50d7337 | Cetrimonium bromide |  | Elementary flows/Emission to water/river | 00.00.000 |  | Elementary flow | 000057-09-0 |  |  | Mass
68eb1844-ef66-32f2-8ae1-c5d23523f365 | Cetrimonium bromide |  | Elementary flows/Emission to soil/forestry | 00.00.000 |  | Elementary flow | 000057-09-0 |  |  | Mass
bce4b2a6-801f-3fc7-a662-0e9b0a6471c4 | Cetrimonium bromide |  | Elementary flows/Emission to water/unspecified | 00.00.000 |  | Elementary flow | 000057-09-0 |  |  | Mass
a3f9a0b5-43a8-304d-a8b0-033535d816e0 | Cetrimonium chloride |  | Elementary flows/Emission to air/lower stratosphere + upper troposphere | 00.00.000 |  | Elementary flow | 000112-02-7 |  |  | Mass
f0d92e50-64c6-3d5b-9cea-407c8a4e1207 | Cetrimonium chloride |  | Elementary flows/Emission to air/high population density | 00.00.000 |  | Elementary flow | 000112-02-7 |  |  | Mass
7be27c52-57b9-3f67-8808-9cfaf4dba538 | Cetrimonium chloride |  | Elementary flows/Emission to soil/industrial | 00.00.000 |  | Elementary flow | 000112-02-7 |  |  | Mass
5ac76efd-912e-3953-99c0-e3493ecb3f20 | Cetrimonium chloride |  | Elementary flows/Emission to soil/agricultural | 00.00.000 |  | Elementary flow | 000112-02-7 |  |  | Mass
9e32a744-8659-4006-824e-a6be1875beac | CETRIMONIUM CHLORIDE |  | Elementary flows/Emission to soil/unspecified | 00.00.000 |  | Elementary flow | 000112-02-7 |  |  | Mass
19f48677-6b29-3f7b-bdb2-66bba2fd14bb | Cetrimonium chloride |  | Elementary flows/Emission to air/indoor | 00.00.000 |  | Elementary flow | 000112-02-7 |  |  | Mass
eab69185-1ca1-323f-a861-d26b88605c23 | Cetrimonium chloride |  | Elementary flows/Emission to air/low population density | 00.00.000 |  | Elementary flow | 000112-02-7 |  |  | Mass
3fb8ebf0-5d3d-39d3-82bd-11796f291b7f | Cetrimonium chloride |  | Elementary flows/Emission to air/unspecified | 00.00.000 |  | Elementary flow | 000112-02-7 |  |  | Mass
41f396e0-4b4b-3f21-bc44-100d3b32e683 | Cetrimonium chloride |  | Elementary flows/Emission to air/low population density, long-term | 00.00.000 |  | Elementary flow | 000112-02-7 |  |  | Mass
dbd39af8-9364-3b2c-bf61-3d0685a1e6b7 | Cetrimonium chloride |  | Elementary flows/Emission to water/ocean | 00.00.000 |  | Elementary flow | 000112-02-7 |  |  | Mass
54c75040-637d-3233-8071-76857442052d | Cetrimonium chloride |  | Elementary flows/Emission to water/ground water, long-term | 00.00.000 |  | Elementary flow | 000112-02-7 |  |  | Mass
a2292b86-61e1-32b7-a4b1-597ecda7b5c5 | Cetrimonium chloride |  | Elementary flows/Emission to water/river | 00.00.000 |  | Elementary flow | 000112-02-7 |  |  | Mass
9ef0888e-6a1a-31a1-8ad9-d713c2f2b184 | Cetrimonium chloride |  | Elementary flows/Emission to soil/forestry | 00.00.000 |  | Elementary flow | 000112-02-7 |  |  | Mass
dc655d6c-75c2-3336-a530-e28d901ef466 | Cetrimonium chloride |  | Elementary flows/Emission to water/unspecified | 00.00.000 |  | Elementary flow | 000112-02-7 |  |  | Mass
38b4875b-b6a1-4e0d-a8de-92d1150ef26a | CFCs and HCFCs, unspecified |  | Elementary flows/Emission to air/unspecified | 00.00.000 |  | Elementary flow |  |  |  | Mass
277c5734-1577-40d5-9769-4a78bc8d8cec | CFCs, unspecified |  | Elementary flows/Emission to water/unspecified | 00.00.000 |  | Elementary flow |  |  |  | Mass
525454d8-2703-3ebb-8a8a-0379c7d7fd31 | Chemical waste, inert |  | Elementary flows/Waste/ecopoints 97, CH | 00.00.000 |  | Elementary flow |  |  |  | Mass
f25fdf2c-716f-3a3d-a3f8-86d94ab82d89 | Chemical waste, inert |  | Elementary flows/Waste/unspecified | 00.00.000 |  | Elementary flow |  |  |  | Mass
15e28a77-38c2-3e15-972a-43c8d47cba26 | Chemical waste, regulated |  | Elementary flows/Waste/ecopoints 97, CH | 00.00.000 |  | Elementary flow |  |  |  | Mass
36d26020-74dd-3bf9-9ef6-55da78d1e430 | Chemical waste, regulated |  | Elementary flows/Waste/unspecified | 00.00.000 |  | Elementary flow |  |  |  | Mass
ddb4b7e8-5259-3f2c-baf5-2935e35578ee | Chemical waste, unspecified |  | Elementary flows/Waste/ecopoints 97, CH | 00.00.000 |  | Elementary flow |  |  |  | Mass
3811e08a-d742-32a5-b2a2-6508ef1417ff | Chemical waste, unspecified |  | Elementary flows/Waste/unspecified | 00.00.000 |  | Elementary flow |  |  |  | Mass
85cc4ef6-5fa2-3a1e-809d-3502836bf657 | Chemically polluted water |  | Elementary flows/Emission to water/unspecified | 00.00.000 |  | Elementary flow |  |  |  | Mass
17451db4-1056-41ec-ae03-1e2d011ea1e7 | Chemicals, unspecified |  | Elementary flows/Emission to soil/unspecified | 00.00.000 |  | Elementary flow |  |  |  | Mass
44981ea7-9250-4185-8601-83f09a335921 | Chemicals, unspecified |  | Elementary flows/Emission to air/low population density | 00.00.000 |  | Elementary flow |  |  |  | Mass
e196b366-90a2-462b-9b71-08cee9762f1d | Chemicals, unspecified |  | Elementary flows/Emission to air/unspecified | 00.00.000 |  | Elementary flow |  |  |  | Mass
94094e9d-cf76-4c93-ab0b-4f507cbe5e4f | Chemicals, unspecified |  | Elementary flows/Emission to water/unspecified | 00.00.000 |  | Elementary flow |  |  |  | Mass
dd998d9d-7bf0-3ced-909a-c978ed9d7aef | Chenodeoxycholic acid |  | Elementary flows/Emission to air/lower stratosphere + upper troposphere | 00.00.000 |  | Elementary flow | 000474-25-9 |  |  | Mass
7859813c-b188-3560-a044-648661f55e62 | Chenodeoxycholic acid |  | Elementary flows/Emission to air/high population density | 00.00.000 |  | Elementary flow | 000474-25-9 |  |  | Mass
f749dc96-c353-32b7-9f85-31e4277ed657 | Chenodeoxycholic acid |  | Elementary flows/Emission to soil/agricultural | 00.00.000 |  | Elementary flow | 000474-25-9 |  |  | Mass
39a08457-fd9d-3841-a3a5-8dde829a9f75 | Chenodeoxycholic acid |  | Elementary flows/Emission to soil/unspecified | 00.00.000 |  | Elementary flow | 000474-25-9 |  |  | Mass
93ab630c-af9f-3a31-9f82-f4b0d286b7f8 | Chenodeoxycholic acid |  | Elementary flows/Emission to air/indoor | 00.00.000 |  | Elementary flow | 000474-25-9 |  |  | Mass
06f565da-24e8-37ad-9b40-cfe9f8debefe | Chenodeoxycholic acid |  | Elementary flows/Emission to air/low population density | 00.00.000 |  | Elementary flow | 000474-25-9 |  |  | Mass
be372f2e-d117-3614-9aaa-9a323392440a | Chenodeoxycholic acid |  | Elementary flows/Emission to air/unspecified | 00.00.000 |  | Elementary flow | 000474-25-9 |  |  | Mass
0bea861a-0390-3130-95b3-459960f9054e | Chenodeoxycholic acid |  | Elementary flows/Emission to air/low population density, long-term | 00.00.000 |  | Elementary flow | 000474-25-9 |  |  | Mass
ae82ae43-d321-3c6c-86d7-89449401bb0a | Chenodeoxycholic acid |  | Elementary flows/Emission to water/ocean | 00.00.000 |  | Elementary flow | 000474-25-9 |  |  | Mass
cd66e2df-0088-3708-839f-b194437dc11f | Chenodeoxycholic acid |  | Elementary flows/Emission to water/unspecified | 00.00.000 |  | Elementary flow | 000474-25-9 |  |  | Mass
e28776cd-df19-37be-a421-f4a59e42230d | chickpea, dryland, average, at farm/AU S | Imported from SimaPro Waste type: not defined | Agricultural/Plant production | 00.00.000 |  | Product flow |  |  |  | Mass
531cda89-19c5-3fa6-99f4-b11efb9d273f | chickpea, dryland, Central and SW Slopes and Plains, NSW_Vic, at farm/AU S | Imported from SimaPro Waste type: not defined | Agricultural/Plant production/Australian regional | 00.00.000 |  | Product flow |  |  |  | Mass
21e38ea2-79c1-3bd6-8a7c-592a7959d825 | chickpea, dryland, Central Highlands Queensland, Qld, at farm/AU S | Imported from SimaPro Waste type: not defined | Agricultural/Plant production/Australian regional | 00.00.000 |  | Product flow |  |  |  | Mass
e87cc807-5c1b-34ae-9d4f-e0c7d4d213bf | chickpea, dryland, Central Queensland coast, Qld, at farm/AU S | Imported from SimaPro Waste type: not defined | Agricultural/Plant production/Australian regional | 00.00.000 |  | Product flow |  |  |  | Mass
31ad80eb-944b-3f91-a010-10badaaefc17 | chickpea, dryland, Central, NSW, at farm/AU S | Imported from SimaPro Waste type: not defined | Agricultural/Plant production/Australian regional | 00.00.000 |  | Product flow |  |  |  | Mass
b46c8773-105a-3e08-9076-776134e9d6a0 | chickpea, dryland, Darling Downs, Qld, at farm/AU S | Imported from SimaPro Waste type: not defined | Agricultural/Plant production/Australian regional | 00.00.000 |  | Product flow |  |  |  | Mass
a0a4aadf-f71e-3ff5-80dd-12863debd586 | chickpea, dryland, Dawson, Qld, at farm/AU S | Imported from SimaPro Waste type: not defined | Agricultural/Plant production/Australian regional | 00.00.000 |  | Product flow |  |  |  | Mass
fb55f3d5-9883-3ebc-a36e-17fcf6fe230c | chickpea, dryland, Mallee, Vic_SA, at farm/AU S | Imported from SimaPro Waste type: not defined | Agricultural/Plant production/Australian regional | 00.00.000 |  | Product flow |  |  |  | Mass
ae75da81-1e93-37e2-8813-a67fb592c9c0 | chickpea, dryland, Maranoa, NSW_Qld, at farm/AU S | Imported from SimaPro Waste type: not defined | Agricultural/Plant production/Australian regional | 00.00.000 |  | Product flow |  |  |  | Mass
3ac99da6-305e-3056-a69e-3c28ce12bace | chickpea, dryland, South Riverina and Wimmera, NSW_Vic, at farm/AU S | Imported from SimaPro Waste type: not defined | Agricultural/Plant production/Australian regional | 00.00.000 |  | Product flow |  |  |  | Mass
9a792747-d768-39e3-91d1-290e55011b83 | chickpea, dryland, Western Downs and NW Slopes and Plains, NSW_Qld, at farm/AU S | Imported from SimaPro Waste type: not defined | Agricultural/Plant production/Australian regional | 00.00.000 |  | Product flow |  |  |  | Mass
7db07083-21dd-3640-999c-3cf5d0b9b91c | Chloral hydrate |  | Elementary flows/Emission to air/lower stratosphere + upper troposphere | 00.00.000 |  | Elementary flow | 000302-17-0 |  |  | Mass
10fe85a5-0c1b-3173-99fe-9eb37b8a64fc | Chloral hydrate |  | Elementary flows/Emission to water/river, long-term | 00.00.000 |  | Elementary flow | 000302-17-0 |  |  | Mass
a80fc9da-4e4d-338e-9b90-c3c17bc23203 | Chloral hydrate |  | Elementary flows/Emission to air/high population density | 00.00.000 |  | Elementary flow | 000302-17-0 |  |  | Mass
1a393a24-48be-3438-8f98-e5e051371d5a | Chloral hydrate |  | Elementary flows/Emission to soil/industrial | 00.00.000 |  | Elementary flow | 000302-17-0 |  |  | Mass
a95b4e10-7c4b-3df7-b144-9761292ed2d8 | Chloral hydrate |  | Elementary flows/Emission to water/lake | 00.00.000 |  | Elementary flow | 000302-17-0 |  |  | Mass
24f6a70f-f286-3def-9708-1cb23ac0af82 | Chloral hydrate |  | Elementary flows/Emission to soil/agricultural | 00.00.000 |  | Elementary flow | 000302-17-0 |  |  | Mass
c0e53114-edd6-3f76-9ad5-e1d67a014f5f | Chloral hydrate |  | Elementary flows/Emission to soil/unspecified | 00.00.000 |  | Elementary flow | 000302-17-0 |  |  | Mass
914a52a5-46f9-378b-87f4-3bae66dde62f | Chloral hydrate |  | Elementary flows/Emission to air/indoor | 00.00.000 |  | Elementary flow | 000302-17-0 |  |  | Mass
f179d31a-c219-3a58-a203-65984a80ff24 | Chloral hydrate |  | Elementary flows/Emission to air/low population density | 00.00.000 |  | Elementary flow | 000302-17-0 |  |  | Mass
a4f8b5e2-a970-34a9-bc84-51b7cab98402 | Chloral hydrate |  | Elementary flows/Emission to air/unspecified | 00.00.000 |  | Elementary flow | 000302-17-0 |  |  | Mass
bcc189e3-3abb-3334-af10-0553f4089e69 | Chloral hydrate |  | Elementary flows/Emission to air/low population density, long-term | 00.00.000 |  | Elementary flow | 000302-17-0 |  |  | Mass
f11f7cc0-0515-3fa7-b5d2-8a2b4a59fff1 | Chloral hydrate |  | Elementary flows/Emission to water/ocean | 00.00.000 |  | Elementary flow | 000302-17-0 |  |  | Mass
3c0168fb-41b9-33ad-8a49-7c81273272b2 | Chloral hydrate |  | Elementary flows/Emission to water/ground water, long-term | 00.00.000 |  | Elementary flow | 000302-17-0 |  |  | Mass
679de4c7-2871-3964-b956-143f41d8c02b | Chloral hydrate |  | Elementary flows/Emission to water/river | 00.00.000 |  | Elementary flow | 000302-17-0 |  |  | Mass
75ad6814-116a-37d0-86b9-01725eaf11c1 | Chloral hydrate |  | Elementary flows/Emission to soil/forestry | 00.00.000 |  | Elementary flow | 000302-17-0 |  |  | Mass
e985f575-dad6-3f58-b227-d3af19b53e58 | Chloral hydrate |  | Elementary flows/Emission to water/unspecified | 00.00.000 |  | Elementary flow | 000302-17-0 |  |  | Mass
9605d192-298e-3099-9bfc-80153ad169b6 | Chloral hydrate |  | Elementary flows/Emission to water/ground water | 00.00.000 |  | Elementary flow | 000302-17-0 |  |  | Mass
8bba89cc-76fd-3019-a5a2-edd0bcddccfc | Chloralose |  | Elementary flows/Emission to air/lower stratosphere + upper troposphere | 00.00.000 |  | Elementary flow | 015879-93-3 |  |  | Mass
34b7424c-ea81-340c-867b-c59eea944615 | Chloralose |  | Elementary flows/Emission to air/high population density | 00.00.000 |  | Elementary flow | 015879-93-3 |  |  | Mass
238d5e87-a1e3-3c5e-8a73-e93af3dd1dbf | Chloralose |  | Elementary flows/Emission to soil/agricultural | 00.00.000 |  | Elementary flow | 015879-93-3 |  |  | Mass
2a340388-06de-3b6f-8835-a3ccdbe3847f | Chloralose |  | Elementary flows/Emission to soil/unspecified | 00.00.000 |  | Elementary flow | 015879-93-3 |  |  | Mass
51277776-9c9e-3a4c-b02a-fddcd35319cd | Chloralose |  | Elementary flows/Emission to air/indoor | 00.00.000 |  | Elementary flow | 015879-93-3 |  |  | Mass
8fc4ffef-478c-38ef-b8c1-cb5c959cd736 | Chloralose |  | Elementary flows/Emission to air/low population density | 00.00.000 |  | Elementary flow | 015879-93-3 |  |  | Mass
247f8b00-e70c-322c-b05b-e47638ba042b | Chloralose |  | Elementary flows/Emission to air/unspecified | 00.00.000 |  | Elementary flow | 015879-93-3 |  |  | Mass
301fa500-1598-39fe-a62c-89154aa19df4 | Chloralose |  | Elementary flows/Emission to air/low population density, long-term | 00.00.000 |  | Elementary flow | 015879-93-3 |  |  | Mass
7d8fa234-be4d-3651-a936-22cc2160c933 | Chloralose |  | Elementary flows/Emission to water/ocean | 00.00.000 |  | Elementary flow | 015879-93-3 |  |  | Mass
fe84a4b0-a1a4-3583-b560-2217083375d5 | Chloralose |  | Elementary flows/Emission to water/unspecified | 00.00.000 |  | Elementary flow | 015879-93-3 |  |  | Mass
ec11b310-63ec-3fed-a4b2-0422a1dacdd9 | Chloramben, ammonium salt |  | Elementary flows/Emission to air/lower stratosphere + upper troposphere | 00.00.000 |  | Elementary flow | 001076-46-6 |  |  | Mass
fa15eba3-3b82-3a68-a1fa-568d19d59075 | Chloramben, ammonium salt |  | Elementary flows/Emission to air/high population density | 00.00.000 |  | Elementary flow | 001076-46-6 |  |  | Mass
1d429094-0d80-3e97-bc2d-020c3a4cf6a3 | Chloramben, ammonium salt |  | Elementary flows/Emission to soil/industrial | 00.00.000 |  | Elementary flow | 001076-46-6 |  |  | Mass
a1614da7-6871-3808-b107-996a8f815c53 | Chloramben, ammonium salt |  | Elementary flows/Emission to soil/agricultural | 00.00.000 |  | Elementary flow | 001076-46-6 |  |  | Mass
31b2da1b-08d4-49ca-b292-7e40d6bdb87c | Chloramben, ammonium salt |  | Elementary flows/Emission to soil/unspecified | 00.00.000 |  | Elementary flow | 001076-46-6 |  |  | Mass
6aee5204-ce12-3920-b2cd-19c3e0ccbe60 | Chloramben, ammonium salt |  | Elementary flows/Emission to air/indoor | 00.00.000 |  | Elementary flow | 001076-46-6 |  |  | Mass
5b0ca72e-e6e3-3a09-ad1a-ec6fecc4e68e | Chloramben, ammonium salt |  | Elementary flows/Emission to air/low population density | 00.00.000 |  | Elementary flow | 001076-46-6 |  |  | Mass
ce9b51d5-7f6d-3377-b81a-5e3bcf2e8bb4 | Chloramben, ammonium salt |  | Elementary flows/Emission to air/unspecified | 00.00.000 |  | Elementary flow | 001076-46-6 |  |  | Mass
f39ca07c-45ba-37d4-9b34-4c01330f7d15 | Chloramben, ammonium salt |  | Elementary flows/Emission to air/low population density, long-term | 00.00.000 |  | Elementary flow | 001076-46-6 |  |  | Mass
8ba14fbf-eb74-3d0d-a9d4-c7bea92715d6 | Chloramben, ammonium salt |  | Elementary flows/Emission to water/ocean | 00.00.000 |  | Elementary flow | 001076-46-6 |  |  | Mass
74bd9b0a-0221-306e-81fb-a5f553644883 | Chloramben, ammonium salt |  | Elementary flows/Emission to water/ground water, long-term | 00.00.000 |  | Elementary flow | 001076-46-6 |  |  | Mass
2bc158e4-3427-3b2f-adba-4cc691bc4f1e | Chloramben, ammonium salt |  | Elementary flows/Emission to water/river | 00.00.000 |  | Elementary flow | 001076-46-6 |  |  | Mass
3a155d2a-572f-31ff-a7b5-42d9a41ff8b1 | Chloramben, ammonium salt |  | Elementary flows/Emission to soil/forestry | 00.00.000 |  | Elementary flow | 001076-46-6 |  |  | Mass
16d8b4f8-fe48-3a52-a535-4ba348102712 | Chloramben, ammonium salt |  | Elementary flows/Emission to water/unspecified | 00.00.000 |  | Elementary flow | 001076-46-6 |  |  | Mass
fdc4a150-25e4-389f-a6af-2ac1183d97b1 | Chloramben, methyl ester |  | Elementary flows/Emission to air/lower stratosphere + upper troposphere | 00.00.000 |  | Elementary flow | 007286-84-2 |  |  | Mass
787dccdd-abed-30b3-a95b-8194a7d38ff2 | Chloramben, methyl ester |  | Elementary flows/Emission to air/high population density | 00.00.000 |  | Elementary flow | 007286-84-2 |  |  | Mass
100ea6ab-4b3e-3a06-9856-bcf2c0d38a4e | Chloramben, methyl ester |  | Elementary flows/Emission to soil/industrial | 00.00.000 |  | Elementary flow | 007286-84-2 |  |  | Mass
6d5a852c-70f0-3ad9-bbbc-1d40508494a4 | Chloramben, methyl ester |  | Elementary flows/Emission to soil/agricultural | 00.00.000 |  | Elementary flow | 007286-84-2 |  |  | Mass
d2a56d2a-562d-42ac-a586-b9152c4101d2 | CHLORAMBEN, METHYL ESTER |  | Elementary flows/Emission to soil/unspecified | 00.00.000 |  | Elementary flow | 007286-84-2 |  |  | Mass
d8275098-dcdf-3170-a784-a9fb81f6f119 | Chloramben, methyl ester |  | Elementary flows/Emission to air/indoor | 00.00.000 |  | Elementary flow | 007286-84-2 |  |  | Mass
84abab1f-b518-312a-94d0-6375501ebc47 | Chloramben, methyl ester |  | Elementary flows/Emission to air/low population density | 00.00.000 |  | Elementary flow | 007286-84-2 |  |  | Mass
0d23ac8c-202a-32b1-b635-05fac7d565c0 | Chloramben, methyl ester |  | Elementary flows/Emission to air/unspecified | 00.00.000 |  | Elementary flow | 007286-84-2 |  |  | Mass
8a25ff2c-b8ee-383d-9751-a648471c2bf4 | Chloramben, methyl ester |  | Elementary flows/Emission to air/low population density, long-term | 00.00.000 |  | Elementary flow | 007286-84-2 |  |  | Mass
bf830a7d-7fe7-3e7c-9c92-ceded0c64c27 | Chloramben, methyl ester |  | Elementary flows/Emission to water/ocean | 00.00.000 |  | Elementary flow | 007286-84-2 |  |  | Mass
3f298949-cc9a-3414-8fc9-e01667de2dd0 | Chloramben, methyl ester |  | Elementary flows/Emission to water/ground water, long-term | 00.00.000 |  | Elementary flow | 007286-84-2 |  |  | Mass
bbc22e10-2acb-3fdf-872d-94a3f8ad98f2 | Chloramben, methyl ester |  | Elementary flows/Emission to water/river | 00.00.000 |  | Elementary flow | 007286-84-2 |  |  | Mass
911cac3f-1dd1-3bdb-a708-713d5d9766c4 | Chloramben, methyl ester |  | Elementary flows/Emission to soil/forestry | 00.00.000 |  | Elementary flow | 007286-84-2 |  |  | Mass
66e986da-fb44-3cde-abd9-49e03cfdd086 | Chloramben, methyl ester |  | Elementary flows/Emission to water/unspecified | 00.00.000 |  | Elementary flow | 007286-84-2 |  |  | Mass
94600ff8-e8d3-3d56-b77a-da532118e7cf | Chlorambucil |  | Elementary flows/Emission to air/lower stratosphere + upper troposphere | 00.00.000 |  | Elementary flow | 000305-03-3 |  |  | Mass
2554584b-0123-3b0c-be47-ef6ece094613 | Chlorambucil |  | Elementary flows/Emission to air/high population density | 00.00.000 |  | Elementary flow | 000305-03-3 |  |  | Mass
0a839d2e-49c9-326f-b981-4b777f5d872e | Chlorambucil |  | Elementary flows/Emission to soil/industrial | 00.00.000 |  | Elementary flow | 000305-03-3 |  |  | Mass
00bfa814-3726-3199-8d4e-4fc982f19aa4 | Chlorambucil |  | Elementary flows/Emission to soil/agricultural | 00.00.000 |  | Elementary flow | 000305-03-3 |  |  | Mass
f5e6f662-2668-4650-80ce-b13afbd80eed | Chlorambucil |  | Elementary flows/Emission to soil/unspecified | 00.00.000 |  | Elementary flow | 000305-03-3 |  |  | Mass
3f6bb06e-5080-3d4c-a820-81514f1a9d46 | Chlorambucil |  | Elementary flows/Emission to air/indoor | 00.00.000 |  | Elementary flow | 000305-03-3 |  |  | Mass
1e076a53-3c6d-3ee7-a756-08b3081bf178 | Chlorambucil |  | Elementary flows/Emission to air/low population density | 00.00.000 |  | Elementary flow | 000305-03-3 |  |  | Mass
01ba1baa-2604-3806-a125-5e94426df912 | Chlorambucil |  | Elementary flows/Emission to air/unspecified | 00.00.000 |  | Elementary flow | 000305-03-3 |  |  | Mass
80518a2e-1744-3a50-a9c9-ba3f8562646b | Chlorambucil |  | Elementary flows/Emission to air/low population density, long-term | 00.00.000 |  | Elementary flow | 000305-03-3 |  |  | Mass
accdb010-c5a1-37f1-ba64-73d10bf1034a | Chlorambucil |  | Elementary flows/Emission to water/ocean | 00.00.000 |  | Elementary flow | 000305-03-3 |  |  | Mass
4aae442d-0295-3c38-b0a2-7b04b9ac7bb6 | Chlorambucil |  | Elementary flows/Emission to water/ground water, long-term | 00.00.000 |  | Elementary flow | 000305-03-3 |  |  | Mass
186749a6-d3df-354b-9baa-8e8cae402cda | Chlorambucil |  | Elementary flows/Emission to water/river | 00.00.000 |  | Elementary flow | 000305-03-3 |  |  | Mass
334044f7-a445-3116-ac09-38910db9b609 | Chlorambucil |  | Elementary flows/Emission to soil/forestry | 00.00.000 |  | Elementary flow | 000305-03-3 |  |  | Mass
a6d69788-8d63-309e-b59c-06d14785ad18 | Chlorambucil |  | Elementary flows/Emission to water/unspecified | 00.00.000 |  | Elementary flow | 000305-03-3 |  |  | Mass
339edacb-b552-4ac4-b5ed-db6192e1925a | Chloramine |  | Elementary flows/Emission to air/lower stratosphere + upper troposphere | 00.00.000 |  | Elementary flow | 010599-90-3 | NH2Cl |  | Mass
45eb48a0-3914-3ff2-a670-5a6fc6234c48 | Chloramine |  | Elementary flows/Emission to water/river, long-term | 00.00.000 |  | Elementary flow | 010599-90-3 | NH2Cl |  | Mass
b34d0551-cb9a-4d3f-95ad-2cdb380d5cd1 | Chloramine |  | Elementary flows/Emission to air/high population density | 00.00.000 |  | Elementary flow | 010599-90-3 | NH2Cl |  | Mass
0a55354a-268a-48f5-abbf-4067b263e5fd | Chloramine |  | Elementary flows/Emission to soil/industrial | 00.00.000 |  | Elementary flow | 010599-90-3 | NH2Cl |  | Mass
6f0e4d8f-e301-31ee-b531-c29e024d0646 | Chloramine |  | Elementary flows/Emission to water/lake | 00.00.000 |  | Elementary flow | 010599-90-3 | NH2Cl |  | Mass
4bbc993f-4704-424d-9e00-ed1e8c7d73fe | Chloramine |  | Elementary flows/Emission to soil/agricultural | 00.00.000 |  | Elementary flow | 010599-90-3 |  |  | Mass
98ad48c3-4ccd-4b18-b89a-b6c8d961861e | Chloramine |  | Elementary flows/Emission to water/fresh water, long-term | 00.00.000 |  | Elementary flow | 010599-90-3 |  |  | Mass
ad6accd8-86b5-4282-b443-31928f3b4e61 | Chloramine |  | Elementary flows/Emission to soil/unspecified | 00.00.000 |  | Elementary flow | 010599-90-3 | NH2Cl |  | Mass
bde5ed2a-61e9-351c-be7f-1e0829a15932 | Chloramine |  | Elementary flows/Emission to air/indoor | 00.00.000 |  | Elementary flow | 010599-90-3 |  |  | Mass
de8ff400-b20e-4f36-a2c4-ec848b07c84f | Chloramine |  | Elementary flows/Emission to air/low population density | 00.00.000 |  | Elementary flow | 010599-90-3 | NH2Cl |  | Mass
643e2fb1-a875-40a8-aaf5-ea4bde9a4872 | Chloramine |  | Elementary flows/Emission to air/unspecified | 00.00.000 |  | Elementary flow | 010599-90-3 | NH2Cl |  | Mass
2b84be2e-7b2a-48d1-b641-c68a5d717809 | Chloramine |  | Elementary flows/Emission to water/fresh water | 00.00.000 |  | Elementary flow | 010599-90-3 | NH2Cl |  | Mass
82804860-3aaf-4935-ab02-e6df26c4d915 | Chloramine |  | Elementary flows/Emission to water/fossil- | 00.00.000 |  | Elementary flow | 010599-90-3 | NH2Cl |  | Mass
398ff31a-d870-4542-8ce0-9fea0e7d8110 | Chloramine |  | Elementary flows/Emission to water/surface water | 00.00.000 |  | Elementary flow | 010599-90-3 | NH2Cl |  | Mass
bf0b5a1e-d1ca-4353-be1e-abc4cc99dec9 | Chloramine |  | Elementary flows/Emission to air/low population density, long-term | 00.00.000 |  | Elementary flow | 010599-90-3 | NH2Cl |  | Mass
82fa5668-89f9-491a-ad61-67ec56d2e744 | Chloramine |  | Elementary flows/Emission to water/ocean | 00.00.000 |  | Elementary flow | 010599-90-3 | NH2Cl |  | Mass
890c5bad-2446-483f-bc18-e8e514d866f2 | Chloramine |  | Elementary flows/Emission to water/ground water, long-term | 00.00.000 |  | Elementary flow | 010599-90-3 | NH2Cl |  | Mass
47d31696-5081-4204-a92b-e3177d30d025 | Chloramine |  | Elementary flows/Emission to water/river | 00.00.000 |  | Elementary flow | 010599-90-3 | NH2Cl |  | Mass
1cc20d8c-c7a2-4845-8efb-6be767b41229 | Chloramine |  | Elementary flows/Emission to soil/forestry | 00.00.000 |  | Elementary flow | 010599-90-3 | NH2Cl |  | Mass
60823a33-948a-4d5f-a07a-b9085202935d | Chloramine |  | Elementary flows/Emission to water/unspecified | 00.00.000 |  | Elementary flow | 010599-90-3 | NH2Cl |  | Mass
cc83ea17-d066-4751-b8e6-659f68771ade | Chloramine |  | Elementary flows/Emission to water/ground water | 00.00.000 |  | Elementary flow | 010599-90-3 | NH2Cl |  | Mass
807a1d42-37c7-3de9-a10f-1a915d26fe24 | Chloramine-b |  | Elementary flows/Emission to air/lower stratosphere + upper troposphere | 00.00.000 |  | Elementary flow | 000127-52-6 |  |  | Mass
343068b4-304e-3083-b66d-9d954da13654 | Chloramine-b |  | Elementary flows/Emission to air/high population density | 00.00.000 |  | Elementary flow | 000127-52-6 |  |  | Mass
00e3c189-841b-3b97-af74-4b6797a56b0e | Chloramine-b |  | Elementary flows/Emission to soil/industrial | 00.00.000 |  | Elementary flow | 000127-52-6 |  |  | Mass
3ae31f76-36b3-345a-8697-cf8b63fdc8cc | Chloramine-b |  | Elementary flows/Emission to soil/agricultural | 00.00.000 |  | Elementary flow | 000127-52-6 |  |  | Mass
08e603d4-48d5-4d1a-a5d3-bfc1300c87c3 | Chloramine-B |  | Elementary flows/Emission to soil/unspecified | 00.00.000 |  | Elementary flow | 000127-52-6 |  |  | Mass
60f13b79-037a-37f9-b95d-1328d5a7ad24 | Chloramine-b |  | Elementary flows/Emission to air/indoor | 00.00.000 |  | Elementary flow | 000127-52-6 |  |  | Mass
b0afc61f-18f4-3e88-be78-6da1aa4c1e4d | Chloramine-b |  | Elementary flows/Emission to air/low population density | 00.00.000 |  | Elementary flow | 000127-52-6 |  |  | Mass
d474fa19-15d4-3bd9-9a06-eea56e93edd8 | Chloramine-b |  | Elementary flows/Emission to air/unspecified | 00.00.000 |  | Elementary flow | 000127-52-6 |  |  | Mass
81bad4dc-7882-3c55-8cb3-1f8b7c0e9fc2 | Chloramine-b |  | Elementary flows/Emission to air/low population density, long-term | 00.00.000 |  | Elementary flow | 000127-52-6 |  |  | Mass
820fa259-c50c-3f85-ba06-7bc39e451979 | Chloramine-b |  | Elementary flows/Emission to water/ocean | 00.00.000 |  | Elementary flow | 000127-52-6 |  |  | Mass
85356307-2f2d-31a3-a46d-18196ff91080 | Chloramine-b |  | Elementary flows/Emission to water/ground water, long-term | 00.00.000 |  | Elementary flow | 000127-52-6 |  |  | Mass
263fddb4-61f4-39af-9592-af4988513200 | Chloramine-b |  | Elementary flows/Emission to water/river | 00.00.000 |  | Elementary flow | 000127-52-6 |  |  | Mass
9c57f10b-321f-3caf-bd78-2f4453c2838a | Chloramine-b |  | Elementary flows/Emission to soil/forestry | 00.00.000 |  | Elementary flow | 000127-52-6 |  |  | Mass
a8cf0706-519c-3dee-b836-f23179cb54bf | Chloramine-b |  | Elementary flows/Emission to water/unspecified | 00.00.000 |  | Elementary flow | 000127-52-6 |  |  | Mass
b075dfab-9105-361f-a78a-d71bdc03b757 | Chloramine-t |  | Elementary flows/Emission to air/lower stratosphere + upper troposphere | 00.00.000 |  | Elementary flow | 000127-65-1 |  |  | Mass
38ec4557-6e0a-3fee-9960-ae3fdcbb5e63 | Chloramine-t |  | Elementary flows/Emission to air/high population density | 00.00.000 |  | Elementary flow | 000127-65-1 |  |  | Mass
3b5b590a-2278-3994-8271-d3d542a13884 | Chloramine-t |  | Elementary flows/Emission to soil/industrial | 00.00.000 |  | Elementary flow | 000127-65-1 |  |  | Mass
1c617dd1-8c67-38f4-ab9d-9a84264b05e0 | Chloramine-t |  | Elementary flows/Emission to soil/agricultural | 00.00.000 |  | Elementary flow | 000127-65-1 |  |  | Mass
9474e664-e31c-4016-80d6-57f619840ae2 | Chloramine-T |  | Elementary flows/Emission to soil/unspecified | 00.00.000 |  | Elementary flow | 000127-65-1 |  |  | Mass
bbc522a4-c6c8-3a49-b1bb-cc5f29561a06 | Chloramine-t |  | Elementary flows/Emission to air/indoor | 00.00.000 |  | Elementary flow | 000127-65-1 |  |  | Mass
dd8a9c83-2a60-3f7b-aaf5-adb993b3e06f | Chloramine-t |  | Elementary flows/Emission to air/low population density | 00.00.000 |  | Elementary flow | 000127-65-1 |  |  | Mass
b0f22239-2486-3e2f-9722-83ead9f4858f | Chloramine-t |  | Elementary flows/Emission to air/unspecified | 00.00.000 |  | Elementary flow | 000127-65-1 |  |  | Mass
617ad16f-2016-34f4-9f6a-41668ba84d65 | Chloramine-t |  | Elementary flows/Emission to air/low population density, long-term | 00.00.000 |  | Elementary flow | 000127-65-1 |  |  | Mass
6ce808b4-c0d3-3c9b-a801-9c97a6470b11 | Chloramine-t |  | Elementary flows/Emission to water/ocean | 00.00.000 |  | Elementary flow | 000127-65-1 |  |  | Mass
b33ec786-19d4-3c14-a0bc-4a03eef3810c | Chloramine-t |  | Elementary flows/Emission to water/ground water, long-term | 00.00.000 |  | Elementary flow | 000127-65-1 |  |  | Mass
5cad64a0-5942-3792-80cf-30be835493e0 | Chloramine-t |  | Elementary flows/Emission to water/river | 00.00.000 |  | Elementary flow | 000127-65-1 |  |  | Mass
2381b92c-16c3-3b4b-a01b-ac423fa79123 | Chloramine-t |  | Elementary flows/Emission to soil/forestry | 00.00.000 |  | Elementary flow | 000127-65-1 |  |  | Mass
dda7640f-b67d-3f90-890e-93fdd9450716 | Chloramine-t |  | Elementary flows/Emission to water/unspecified | 00.00.000 |  | Elementary flow | 000127-65-1 |  |  | Mass
93b66aac-14d1-3f53-8875-082198907b16 | Chloramphenicol |  | Elementary flows/Emission to air/lower stratosphere + upper troposphere | 00.00.000 |  | Elementary flow | 000056-75-7 |  |  | Mass
f1c2f8e4-949c-3257-8015-856cf29e8d07 | Chloramphenicol |  | Elementary flows/Emission to air/high population density | 00.00.000 |  | Elementary flow | 000056-75-7 |  |  | Mass
c7c07371-7df1-3048-8680-16a06a34e2bc | Chloramphenicol |  | Elementary flows/Emission to soil/industrial | 00.00.000 |  | Elementary flow | 000056-75-7 |  |  | Mass
43ba0697-8c0e-38fa-8da7-a1db9c5dabaa | Chloramphenicol |  | Elementary flows/Emission to soil/agricultural | 00.00.000 |  | Elementary flow | 000056-75-7 |  |  | Mass
78aadb26-292e-47f1-9899-74a33e098581 | CHLORAMPHENICOL |  | Elementary flows/Emission to soil/unspecified | 00.00.000 |  | Elementary flow | 000056-75-7 |  |  | Mass
319067c6-f106-3d1d-914e-0e80ae496167 | Chloramphenicol |  | Elementary flows/Emission to air/indoor | 00.00.000 |  | Elementary flow | 000056-75-7 |  |  | Mass
56ecd8af-fb6d-3557-a79e-da32ad90aefa | Chloramphenicol |  | Elementary flows/Emission to air/low population density | 00.00.000 |  | Elementary flow | 000056-75-7 |  |  | Mass
daf64212-ecd2-3525-b85e-9e0ac438f304 | Chloramphenicol |  | Elementary flows/Emission to air/unspecified | 00.00.000 |  | Elementary flow | 000056-75-7 |  |  | Mass
3e3c43b7-4df2-331e-a591-101c4065cf31 | Chloramphenicol |  | Elementary flows/Emission to air/low population density, long-term | 00.00.000 |  | Elementary flow | 000056-75-7 |  |  | Mass
0d714fa4-0a2b-3c8c-a470-717a7282bdda | Chloramphenicol |  | Elementary flows/Emission to water/ocean | 00.00.000 |  | Elementary flow | 000056-75-7 |  |  | Mass
3281d18d-d332-3c83-ae76-4eeafc0e2477 | Chloramphenicol |  | Elementary flows/Emission to water/ground water, long-term | 00.00.000 |  | Elementary flow | 000056-75-7 |  |  | Mass
1024dc16-a9ad-3edd-be2c-3b382c82985f | Chloramphenicol |  | Elementary flows/Emission to water/river | 00.00.000 |  | Elementary flow | 000056-75-7 |  |  | Mass
42015c34-4fbc-3241-9eec-c7bc486f3e6c | Chloramphenicol |  | Elementary flows/Emission to soil/forestry | 00.00.000 |  | Elementary flow | 000056-75-7 |  |  | Mass
92d703f4-df31-3b28-af99-52c3cff44a4b | Chloramphenicol |  | Elementary flows/Emission to water/unspecified | 00.00.000 |  | Elementary flow | 000056-75-7 |  |  | Mass
a1978efa-d5e8-3a49-8364-8e1addc65101 | Chloranil |  | Elementary flows/Emission to air/lower stratosphere + upper troposphere | 00.00.000 |  | Elementary flow | 000118-75-2 |  |  | Mass
1a411563-82e9-324d-94cf-58cd5bc7b011 | Chloranil |  | Elementary flows/Emission to air/high population density | 00.00.000 |  | Elementary flow | 000118-75-2 |  |  | Mass
7b674935-678d-3442-94e9-a348bf5acd42 | Chloranil |  | Elementary flows/Emission to soil/industrial | 00.00.000 |  | Elementary flow | 000118-75-2 |  |  | Mass
48e6d281-fde4-30d2-9fe4-1034ffb90c88 | Chloranil |  | Elementary flows/Emission to soil/agricultural | 00.00.000 |  | Elementary flow | 000118-75-2 |  |  | Mass
bf5e04df-7a7c-4832-991a-05eba64773d7 | CHLORANIL |  | Elementary flows/Emission to soil/unspecified | 00.00.000 |  | Elementary flow | 000118-75-2 |  |  | Mass
70c1b851-dce6-3cac-8c9e-54631bc7f408 | Chloranil |  | Elementary flows/Emission to air/indoor | 00.00.000 |  | Elementary flow | 000118-75-2 |  |  | Mass
37338faa-d80e-310a-a4b2-d38077e9746e | Chloranil |  | Elementary flows/Emission to air/low population density | 00.00.000 |  | Elementary flow | 000118-75-2 |  |  | Mass
47874c3a-8c66-31a8-9be2-f27be27dfb8e | Chloranil |  | Elementary flows/Emission to air/unspecified | 00.00.000 |  | Elementary flow | 000118-75-2 |  |  | Mass
cf325a31-91d1-3255-ba8e-2eb4db6ece2a | Chloranil |  | Elementary flows/Emission to air/low population density, long-term | 00.00.000 |  | Elementary flow | 000118-75-2 |  |  | Mass
e7af78e1-781f-3b2d-95b0-958b6b6e5ae2 | Chloranil |  | Elementary flows/Emission to water/ocean | 00.00.000 |  | Elementary flow | 000118-75-2 |  |  | Mass
d55a14ab-c22b-3d97-ace8-2dace5064883 | Chloranil |  | Elementary flows/Emission to water/ground water, long-term | 00.00.000 |  | Elementary flow | 000118-75-2 |  |  | Mass
f08c2ecf-05c9-3fd1-bd6e-250a2ce7bf54 | Chloranil |  | Elementary flows/Emission to water/river | 00.00.000 |  | Elementary flow | 000118-75-2 |  |  | Mass
bd44c8e6-4d49-362e-afa2-95478cc22c46 | Chloranil |  | Elementary flows/Emission to soil/forestry | 00.00.000 |  | Elementary flow | 000118-75-2 |  |  | Mass
8e67ae59-7a70-3a95-ad6d-531294fbb493 | Chloranil |  | Elementary flows/Emission to water/unspecified | 00.00.000 |  | Elementary flow | 000118-75-2 |  |  | Mass
b3ab5f13-cc7b-40be-882c-936cc8697707 | Chlorate |  | Elementary flows/Emission to water/fresh water | 00.00.000 |  | Elementary flow | 007790-93-4 | ClO3- |  | Mass
25131632-4b24-4625-8940-60d00385dad5 | Chlorate |  | Elementary flows/Emission to water/surface water | 00.00.000 |  | Elementary flow | 007790-93-4 | ClO3- |  | Mass
064ac501-cea3-42fc-918c-6b17c113a764 | Chlorate |  | Elementary flows/Emission to water/ocean | 00.00.000 |  | Elementary flow | 007790-93-4 | ClO3- |  | Mass
2f34359c-ba87-42d9-8be4-4f38b6d5af37 | Chlorate |  | Elementary flows/Emission to water/ground water, long-term | 00.00.000 |  | Elementary flow | 007790-93-4 | ClO3- |  | Mass
327376b1-5cef-4fba-86ec-4e223659dbef | Chlorate |  | Elementary flows/Emission to water/river | 00.00.000 |  | Elementary flow | 007790-93-4 | ClO3- |  | Mass
024e919d-91ee-47c7-9f0b-ebe851cc61fb | Chlorate |  | Elementary flows/Emission to water/unspecified | 00.00.000 |  | Elementary flow | 007790-93-4 | ClO3- |  | Mass
b12d380e-4a5a-40a7-89da-76a6c3b97bd2 | Chlorate |  | Elementary flows/Emission to water/ground water | 00.00.000 |  | Elementary flow | 007790-93-4 | ClO3- |  | Mass
84ed147c-9dd2-3169-9bb2-f59b7e0e3aea | Chlorbromuron |  | Elementary flows/Emission to air/lower stratosphere + upper troposphere | 00.00.000 |  | Elementary flow | 013360-45-7 |  |  | Mass
fe37a777-9f87-37fd-9734-e944cf7d762c | Chlorbromuron |  | Elementary flows/Emission to air/high population density | 00.00.000 |  | Elementary flow | 013360-45-7 |  |  | Mass
5b196f5b-db84-3192-a938-3cc52678c074 | Chlorbromuron |  | Elementary flows/Emission to soil/industrial | 00.00.000 |  | Elementary flow | 013360-45-7 |  |  | Mass
94880511-0dc7-321f-b8b0-01c15c0b34e3 | Chlorbromuron |  | Elementary flows/Emission to soil/agricultural | 00.00.000 |  | Elementary flow | 013360-45-7 |  |  | Mass
cb0fe164-f256-4d5a-ad4e-82f427320ff1 | CHLORBROMURON |  | Elementary flows/Emission to soil/unspecified | 00.00.000 |  | Elementary flow | 013360-45-7 |  |  | Mass
e81ff9cb-3079-3ca9-9977-f2e44e4e05e9 | Chlorbromuron |  | Elementary flows/Emission to air/indoor | 00.00.000 |  | Elementary flow | 013360-45-7 |  |  | Mass
c2b272d4-a293-3510-8727-17114820563b | Chlorbromuron |  | Elementary flows/Emission to air/low population density | 00.00.000 |  | Elementary flow | 013360-45-7 |  |  | Mass
65b0c5ec-87a2-3a1a-916b-5a41a124056d | Chlorbromuron |  | Elementary flows/Emission to air/unspecified | 00.00.000 |  | Elementary flow | 013360-45-7 |  |  | Mass
c4ecb847-a358-3454-8fc4-9b5556e303f0 | Chlorbromuron |  | Elementary flows/Emission to air/low population density, long-term | 00.00.000 |  | Elementary flow | 013360-45-7 |  |  | Mass
9b106b2b-32b3-3624-94e5-0f8b5785fe10 | Chlorbromuron |  | Elementary flows/Emission to water/ocean | 00.00.000 |  | Elementary flow | 013360-45-7 |  |  | Mass
e8c5e35d-e3e0-35a9-85d0-7645fcf89959 | Chlorbromuron |  | Elementary flows/Emission to water/ground water, long-term | 00.00.000 |  | Elementary flow | 013360-45-7 |  |  | Mass
84e55206-feb6-39f4-ad29-1101035ec2d3 | Chlorbromuron |  | Elementary flows/Emission to water/river | 00.00.000 |  | Elementary flow | 013360-45-7 |  |  | Mass
8a4d8c04-485d-39e4-9ecc-9289b447d2ef | Chlorbromuron |  | Elementary flows/Emission to soil/forestry | 00.00.000 |  | Elementary flow | 013360-45-7 |  |  | Mass
adb2f885-73f0-35e5-a398-0c8e6ab6e5ae | Chlorbromuron |  | Elementary flows/Emission to water/unspecified | 00.00.000 |  | Elementary flow | 013360-45-7 |  |  | Mass
ff16a12c-6c5d-381f-9c86-be0b5bcb01c9 | Chlorbufam |  | Elementary flows/Emission to air/lower stratosphere + upper troposphere | 00.00.000 |  | Elementary flow | 001967-16-4 |  |  | Mass
aaaac39d-a931-32ea-b679-c9c8f86f1e09 | Chlorbufam |  | Elementary flows/Emission to air/high population density | 00.00.000 |  | Elementary flow | 001967-16-4 |  |  | Mass
f8452bbf-d709-3d53-af80-f3fd2e5c88f0 | Chlorbufam |  | Elementary flows/Emission to soil/industrial | 00.00.000 |  | Elementary flow | 001967-16-4 |  |  | Mass
85e28f1d-f9bd-312a-a54c-709306f0b4b5 | Chlorbufam |  | Elementary flows/Emission to soil/agricultural | 00.00.000 |  | Elementary flow | 001967-16-4 |  |  | Mass
6adee180-48b6-42d9-9800-943d2f11dab6 | CHLORBUFAM |  | Elementary flows/Emission to soil/unspecified | 00.00.000 |  | Elementary flow | 001967-16-4 |  |  | Mass
8e80f5a6-4bb1-3671-ba61-726083d3fbdf | Chlorbufam |  | Elementary flows/Emission to air/indoor | 00.00.000 |  | Elementary flow | 001967-16-4 |  |  | Mass
cce82337-349b-3bda-90b9-3c1e0e43be01 | Chlorbufam |  | Elementary flows/Emission to air/low population density | 00.00.000 |  | Elementary flow | 001967-16-4 |  |  | Mass
b72e085d-f697-3d14-9f55-8a9598108d2b | Chlorbufam |  | Elementary flows/Emission to air/unspecified | 00.00.000 |  | Elementary flow | 001967-16-4 |  |  | Mass
76ea4e16-1c0d-3421-b000-76cd04e0e4fb | Chlorbufam |  | Elementary flows/Emission to air/low population density, long-term | 00.00.000 |  | Elementary flow | 001967-16-4 |  |  | Mass
6c192176-77ff-3fc9-b057-78729b5ece2c | Chlorbufam |  | Elementary flows/Emission to water/ocean | 00.00.000 |  | Elementary flow | 001967-16-4 |  |  | Mass
8b5555fc-6835-3c5f-aee5-ce59e694d9dc | Chlorbufam |  | Elementary flows/Emission to water/ground water, long-term | 00.00.000 |  | Elementary flow | 001967-16-4 |  |  | Mass
50f1ef0e-b36d-3fc5-8d7f-744368b9e092 | Chlorbufam |  | Elementary flows/Emission to water/river | 00.00.000 |  | Elementary flow | 001967-16-4 |  |  | Mass
34bf9f01-f062-3894-bf59-8c5d7013517c | Chlorbufam |  | Elementary flows/Emission to soil/forestry | 00.00.000 |  | Elementary flow | 001967-16-4 |  |  | Mass
97fcec96-c12a-396c-8f07-a0e26fda33a3 | Chlorbufam |  | Elementary flows/Emission to water/unspecified | 00.00.000 |  | Elementary flow | 001967-16-4 |  |  | Mass
99012bed-e02c-3c39-874c-90caed21c966 | Chlordane |  | Elementary flows/Emission to air/lower stratosphere + upper troposphere | 00.00.000 |  | Elementary flow | 012789-03-6 |  |  | Mass
0c414261-c5e2-3fe6-b2dc-7e0d0671d729 | Chlordane |  | Elementary flows/Emission to water/river, long-term | 00.00.000 |  | Elementary flow | 012789-03-6 |  |  | Mass
0b378605-bc07-4303-8ff0-67d0083c0b01 | Chlordane |  | Elementary flows/Emission to air/high population density | 00.00.000 |  | Elementary flow | 012789-03-6 |  |  | Mass
aad0a3b3-a54e-4aeb-bfe7-83663dda0d1f | Chlordane |  | Elementary flows/Emission to soil/industrial | 00.00.000 |  | Elementary flow | 012789-03-6 |  |  | Mass
811e4186-a300-309a-bb04-3e2e3f771a95 | Chlordane |  | Elementary flows/Emission to water/lake | 00.00.000 |  | Elementary flow | 012789-03-6 |  |  | Mass
cc90cd28-cdb9-3a59-b344-9d7a2c8c592c | Chlordane |  | Elementary flows/Emission to soil/agricultural | 00.00.000 |  | Elementary flow | 012789-03-6 |  |  | Mass
218952d5-4742-4062-bd00-9a5518b08ede | Chlordane |  | Elementary flows/Emission to soil/unspecified | 00.00.000 |  | Elementary flow | 012789-03-6 |  |  | Mass
d53cee0a-9050-4140-ad99-97da07e42e72 | Chlordane |  | Elementary flows/Emission to air/low population density | 00.00.000 |  | Elementary flow | 012789-03-6 |  |  | Mass
dd5a827b-e32a-4640-973f-9a730b9e96e1 | Chlordane |  | Elementary flows/Emission to air/unspecified | 00.00.000 |  | Elementary flow | 012789-03-6 |  |  | Mass
bb7e8882-7ec2-39b1-8c59-36e73d9d27d4 | Chlordane |  | Elementary flows/Emission to air/low population density, long-term | 00.00.000 |  | Elementary flow | 012789-03-6 |  |  | Mass
8a554078-4c15-3864-8e06-fe4b06469e3a | Chlordane |  | Elementary flows/Emission to water/ocean | 00.00.000 |  | Elementary flow | 012789-03-6 |  |  | Mass
60c04851-fb2a-38b0-825a-e9f6a836091a | Chlordane |  | Elementary flows/Emission to water/ground water, long-term | 00.00.000 |  | Elementary flow | 012789-03-6 |  |  | Mass
6a2aabe8-b5dc-3302-a506-4fa066e4de89 | Chlordane |  | Elementary flows/Emission to water/river | 00.00.000 |  | Elementary flow | 012789-03-6 |  |  | Mass
90e44827-71e9-39ec-af97-ad4e0933c210 | Chlordane |  | Elementary flows/Emission to soil/forestry | 00.00.000 |  | Elementary flow | 012789-03-6 |  |  | Mass
ddaa779b-5dd4-49ce-9528-30f2ce5963b7 | Chlordane |  | Elementary flows/Emission to water/unspecified | 00.00.000 |  | Elementary flow | 012789-03-6 |  |  | Mass
07196023-699f-37da-9af7-419fa44fdd4f | Chlordane |  | Elementary flows/Emission to water/ground water | 00.00.000 |  | Elementary flow | 012789-03-6 |  |  | Mass
29ac48fb-80a8-3770-ad47-eb2a6ccdea7a | Chlordane , pur |  | Elementary flows/Emission to air/lower stratosphere + upper troposphere | 00.00.000 |  | Elementary flow | 000057-74-9 |  |  | Mass
682d60b4-ddf1-3a0c-8400-4d2d1c900d97 | Chlordane , pur |  | Elementary flows/Emission to air/high population density | 00.00.000 |  | Elementary flow | 000057-74-9 |  |  | Mass
42d59b36-cba1-3532-a809-cda91b6d80be | Chlordane , pur |  | Elementary flows/Emission to soil/industrial | 00.00.000 |  | Elementary flow | 000057-74-9 |  |  | Mass
82a076b6-149c-3442-a167-9c6308dad4a9 | Chlordane , pur |  | Elementary flows/Emission to soil/agricultural | 00.00.000 |  | Elementary flow | 000057-74-9 |  |  | Mass
41ec02db-dc9b-3930-967a-1292da265881 | Chlordane , pur |  | Elementary flows/Emission to soil/unspecified | 00.00.000 |  | Elementary flow | 000057-74-9 |  |  | Mass
c229374c-9b9e-32f2-9070-1926336288a9 | Chlordane , pur |  | Elementary flows/Emission to air/indoor | 00.00.000 |  | Elementary flow | 000057-74-9 |  |  | Mass
14c2de49-4f9e-3301-9792-92f4113d08bd | Chlordane , pur |  | Elementary flows/Emission to air/low population density | 00.00.000 |  | Elementary flow | 000057-74-9 |  |  | Mass
0567b6e2-da9d-3162-9b49-0b21bb9ecb4e | Chlordane , pur |  | Elementary flows/Emission to air/unspecified | 00.00.000 |  | Elementary flow | 000057-74-9 |  |  | Mass
f06a02a4-2caf-399d-8d4d-afa1f8298634 | Chlordane , pur |  | Elementary flows/Emission to air/low population density, long-term | 00.00.000 |  | Elementary flow | 000057-74-9 |  |  | Mass
8a85a728-2d0b-3877-a0b0-dd8026b531c4 | Chlordane , pur |  | Elementary flows/Emission to water/ocean | 00.00.000 |  | Elementary flow | 000057-74-9 |  |  | Mass
f6d56603-6495-3794-b1a5-3e738fd71091 | Chlordane , pur |  | Elementary flows/Emission to water/ground water, long-term | 00.00.000 |  | Elementary flow | 000057-74-9 |  |  | Mass
8c274487-ad15-3326-852e-34174eab51cb | Chlordane , pur |  | Elementary flows/Emission to water/river | 00.00.000 |  | Elementary flow | 000057-74-9 |  |  | Mass
eb37a435-8b26-32b0-aa64-fcc51624eeb8 | Chlordane , pur |  | Elementary flows/Emission to soil/forestry | 00.00.000 |  | Elementary flow | 000057-74-9 |  |  | Mass
bbf8093e-2050-31c1-80e4-531fa5fc9374 | Chlordane , pur |  | Elementary flows/Emission to water/unspecified | 00.00.000 |  | Elementary flow | 000057-74-9 |  |  | Mass
3c16abaa-f668-3531-a9d1-d6451f85aacf | Chlordane, cis- |  | Elementary flows/Emission to air/lower stratosphere + upper troposphere | 00.00.000 |  | Elementary flow | 005103-71-9 |  |  | Mass
92709c78-6817-3d99-a705-a53886ea7114 | Chlordane, cis- |  | Elementary flows/Emission to water/river, long-term | 00.00.000 |  | Elementary flow | 005103-71-9 |  |  | Mass
63170d80-0044-3221-bef6-9424dbd068eb | Chlordane, cis- |  | Elementary flows/Emission to air/high population density | 00.00.000 |  | Elementary flow | 005103-71-9 |  |  | Mass
8f54b773-d433-34fd-811c-c63197398e09 | Chlordane, cis- |  | Elementary flows/Emission to soil/industrial | 00.00.000 |  | Elementary flow | 005103-71-9 |  |  | Mass
1836ae6c-020b-3ce3-be14-fea1f2c03546 | Chlordane, cis- |  | Elementary flows/Emission to water/lake | 00.00.000 |  | Elementary flow | 005103-71-9 |  |  | Mass
e66f547d-2eac-30de-bdad-2caa614e339d | Chlordane, cis- |  | Elementary flows/Emission to soil/agricultural | 00.00.000 |  | Elementary flow | 005103-71-9 |  |  | Mass
fa14b771-c872-3707-a50a-2990fa166983 | Chlordane, cis- |  | Elementary flows/Emission to soil/unspecified | 00.00.000 |  | Elementary flow | 005103-71-9 |  |  | Mass
cf3c6eb2-5ad5-381a-930f-01f3b62e3d99 | Chlordane, cis- |  | Elementary flows/Emission to air/indoor | 00.00.000 |  | Elementary flow | 005103-71-9 |  |  | Mass
66013120-ada6-3611-9152-809257b808ce | Chlordane, cis- |  | Elementary flows/Emission to air/low population density | 00.00.000 |  | Elementary flow | 005103-71-9 |  |  | Mass
ad4ccd82-e189-35ab-914c-8ca6ec1861dd | Chlordane, cis- |  | Elementary flows/Emission to air/unspecified | 00.00.000 |  | Elementary flow | 005103-71-9 |  |  | Mass
12437bae-cd3c-34e5-bec9-ab38a04531c4 | Chlordane, cis- |  | Elementary flows/Emission to air/low population density, long-term | 00.00.000 |  | Elementary flow | 005103-71-9 |  |  | Mass
2e749ce3-03e3-38b6-80c7-9a4fcb34715d | Chlordane, cis- |  | Elementary flows/Emission to water/ocean | 00.00.000 |  | Elementary flow | 005103-71-9 |  |  | Mass
26af9dc3-05c0-3d51-96ac-e08e177074fc | Chlordane, cis- |  | Elementary flows/Emission to water/ground water, long-term | 00.00.000 |  | Elementary flow | 005103-71-9 |  |  | Mass
3fbbb089-d34c-38d8-a0b1-9c2aeefea0bf | Chlordane, cis- |  | Elementary flows/Emission to water/river | 00.00.000 |  | Elementary flow | 005103-71-9 |  |  | Mass
66e76daa-4a44-31b6-91fb-39d34572e513 | Chlordane, cis- |  | Elementary flows/Emission to soil/forestry | 00.00.000 |  | Elementary flow | 005103-71-9 |  |  | Mass
33fa8394-ba20-33ab-951a-d4dc6f7a2f3a | Chlordane, cis- |  | Elementary flows/Emission to water/unspecified | 00.00.000 |  | Elementary flow | 005103-71-9 |  |  | Mass
3b6f2389-09db-3f70-ac70-4ebbcb2a050d | Chlordane, cis- |  | Elementary flows/Emission to water/ground water | 00.00.000 |  | Elementary flow | 005103-71-9 |  |  | Mass
f5e2d88f-4724-3b48-a45c-05f59b63f511 | Chlordane, gamma- |  | Elementary flows/Emission to soil/agricultural | 00.00.000 |  | Elementary flow | 005566-34-7 |  |  | Mass
c7e81501-55fc-37f1-b17b-6b1872f7a0bc | Chlordane, gamma- |  | Elementary flows/Emission to soil/unspecified | 00.00.000 |  | Elementary flow | 005566-34-7 |  |  | Mass
aceee95c-607f-3e54-a170-c065d9d9cbfe | Chlordane, gamma- |  | Elementary flows/Emission to air/unspecified | 00.00.000 |  | Elementary flow | 005566-34-7 |  |  | Mass
cfbec022-df74-3e43-baec-4ad142689c57 | Chlordane, gamma- |  | Elementary flows/Emission to water/ocean | 00.00.000 |  | Elementary flow | 005566-34-7 |  |  | Mass
be7f341b-4055-3869-a78f-3f9474a86ca8 | Chlordane, gamma- |  | Elementary flows/Emission to water/ground water, long-term | 00.00.000 |  | Elementary flow | 005566-34-7 |  |  | Mass
1f834959-8772-3abb-8ce5-49a12daf66ea | Chlordane, gamma- |  | Elementary flows/Emission to water/unspecified | 00.00.000 |  | Elementary flow | 005566-34-7 |  |  | Mass
4f8a7d9e-e6bf-327b-9886-28571ca313d2 | Chlordane, gamma- |  | Elementary flows/Emission to water/ground water | 00.00.000 |  | Elementary flow | 005566-34-7 |  |  | Mass
743f6cd7-1b7b-3763-be88-22eb198522b9 | Chlordane, trans- |  | Elementary flows/Emission to air/lower stratosphere + upper troposphere | 00.00.000 |  | Elementary flow | 005103-74-2 |  |  | Mass
beae156c-7c9b-330d-80a0-0ef6030bf234 | Chlordane, trans- |  | Elementary flows/Emission to water/river, long-term | 00.00.000 |  | Elementary flow | 005103-74-2 |  |  | Mass
f01f4edd-b2b4-338f-9c96-db39dda139ea | Chlordane, trans- |  | Elementary flows/Emission to air/high population density | 00.00.000 |  | Elementary flow | 005103-74-2 |  |  | Mass
91d3e1d1-5597-30fa-b9d2-e8fb5497b563 | Chlordane, trans- |  | Elementary flows/Emission to soil/industrial | 00.00.000 |  | Elementary flow | 005103-74-2 |  |  | Mass
4ca9f37a-ae3c-35bf-8a2b-79e3d9dabe29 | Chlordane, trans- |  | Elementary flows/Emission to water/lake | 00.00.000 |  | Elementary flow | 005103-74-2 |  |  | Mass
64a8b4a4-08dd-3307-b93b-448e61b86e97 | Chlordane, trans- |  | Elementary flows/Emission to soil/agricultural | 00.00.000 |  | Elementary flow | 005103-74-2 |  |  | Mass
e8d91aa3-f51f-3ed2-b876-0c761ba6ee75 | Chlordane, trans- |  | Elementary flows/Emission to soil/unspecified | 00.00.000 |  | Elementary flow | 005103-74-2 |  |  | Mass
30d953de-a7a7-31c4-a77a-e60ded881b6f | Chlordane, trans- |  | Elementary flows/Emission to air/indoor | 00.00.000 |  | Elementary flow | 005103-74-2 |  |  | Mass
8ce44ae5-544d-3700-94e5-d2e3f85f7b0d | Chlordane, trans- |  | Elementary flows/Emission to air/low population density | 00.00.000 |  | Elementary flow | 005103-74-2 |  |  | Mass
8c821657-6e07-3e58-9f0e-b499cdf3e0f9 | Chlordane, trans- |  | Elementary flows/Emission to air/unspecified | 00.00.000 |  | Elementary flow | 005103-74-2 |  |  | Mass
546f8b51-5172-30f4-b04d-7e061a5f6845 | Chlordane, trans- |  | Elementary flows/Emission to air/low population density, long-term | 00.00.000 |  | Elementary flow | 005103-74-2 |  |  | Mass
6b100ca6-d4f5-37e5-bd39-1d441f60acb7 | Chlordane, trans- |  | Elementary flows/Emission to water/ocean | 00.00.000 |  | Elementary flow | 005103-74-2 |  |  | Mass
60c42712-fe28-3542-acdc-1e797b6f8da9 | Chlordane, trans- |  | Elementary flows/Emission to water/ground water, long-term | 00.00.000 |  | Elementary flow | 005103-74-2 |  |  | Mass
f0b2686a-765c-3af8-b6f6-9ab04f9237fe | Chlordane, trans- |  | Elementary flows/Emission to water/river | 00.00.000 |  | Elementary flow | 005103-74-2 |  |  | Mass
0094dac0-553d-3d07-afed-ad395b041e9a | Chlordane, trans- |  | Elementary flows/Emission to soil/forestry | 00.00.000 |  | Elementary flow | 005103-74-2 |  |  | Mass
91fb6d7e-d8d3-301d-9194-7c995cc76c6f | Chlordane, trans- |  | Elementary flows/Emission to water/unspecified | 00.00.000 |  | Elementary flow | 005103-74-2 |  |  | Mass
a10b13e4-eb3a-30db-82b8-d920a6e13d2e | Chlordane, trans- |  | Elementary flows/Emission to water/ground water | 00.00.000 |  | Elementary flow | 005103-74-2 |  |  | Mass
b77f8eb2-cb98-3495-a8df-332cfdd5457b | Chlordene |  | Elementary flows/Emission to air/lower stratosphere + upper troposphere | 00.00.000 |  | Elementary flow | 003734-48-3 |  |  | Mass
233fdbb4-ceaa-3173-bdb8-0fb35490f223 | Chlordene |  | Elementary flows/Emission to air/high population density | 00.00.000 |  | Elementary flow | 003734-48-3 |  |  | Mass
b17f4ab5-f441-329a-b562-310122ab8203 | Chlordene |  | Elementary flows/Emission to soil/industrial | 00.00.000 |  | Elementary flow | 003734-48-3 |  |  | Mass
57a03cad-0fbb-3684-ab05-cd182a713a29 | Chlordene |  | Elementary flows/Emission to soil/agricultural | 00.00.000 |  | Elementary flow | 003734-48-3 |  |  | Mass
02c24f5f-9a43-4927-aed6-f2549ac463d6 | CHLORDENE |  | Elementary flows/Emission to soil/unspecified | 00.00.000 |  | Elementary flow | 003734-48-3 |  |  | Mass
ff1ab43d-6bfe-31d2-ba08-86ec5d26d0b2 | Chlordene |  | Elementary flows/Emission to air/indoor | 00.00.000 |  | Elementary flow | 003734-48-3 |  |  | Mass
9e906f35-64dd-32ba-b7ff-f1389fc3c5a4 | Chlordene |  | Elementary flows/Emission to air/low population density | 00.00.000 |  | Elementary flow | 003734-48-3 |  |  | Mass
57ece675-887d-3171-a016-36297d791485 | Chlordene |  | Elementary flows/Emission to air/unspecified | 00.00.000 |  | Elementary flow | 003734-48-3 |  |  | Mass
efee5b4a-c154-34eb-8607-5548489298ef | Chlordene |  | Elementary flows/Emission to air/low population density, long-term | 00.00.000 |  | Elementary flow | 003734-48-3 |  |  | Mass
d0e58111-67a1-3a7a-a4d7-c0e622718d0b | Chlordene |  | Elementary flows/Emission to water/ocean | 00.00.000 |  | Elementary flow | 003734-48-3 |  |  | Mass
85102569-74d2-3720-82b4-0261c9d38b71 | Chlordene |  | Elementary flows/Emission to water/ground water, long-term | 00.00.000 |  | Elementary flow | 003734-48-3 |  |  | Mass
aad070aa-3eca-316e-9fc3-c2a3fd818786 | Chlordene |  | Elementary flows/Emission to water/river | 00.00.000 |  | Elementary flow | 003734-48-3 |  |  | Mass
305c95aa-be3d-333f-a3b2-405fdde9cf70 | Chlordene |  | Elementary flows/Emission to soil/forestry | 00.00.000 |  | Elementary flow | 003734-48-3 |  |  | Mass
0ac6b8ef-7cc9-3ab2-b92d-52a6ebfe5cd4 | Chlordene |  | Elementary flows/Emission to water/unspecified | 00.00.000 |  | Elementary flow | 003734-48-3 |  |  | Mass
f6af9623-afd7-355c-aa29-6fc8d7454f8a | Chlordimeform |  | Elementary flows/Emission to air/lower stratosphere + upper troposphere | 00.00.000 |  | Elementary flow | 006164-98-3 |  |  | Mass
633a4312-b5fb-39f6-960f-4ef829fc5dfa | Chlordimeform |  | Elementary flows/Emission to air/high population density | 00.00.000 |  | Elementary flow | 006164-98-3 |  |  | Mass
2b979303-fa7c-3fc0-a031-eb9dadc0c4ce | Chlordimeform |  | Elementary flows/Emission to soil/industrial | 00.00.000 |  | Elementary flow | 006164-98-3 |  |  | Mass
ebdc9735-beed-3aaa-8637-069ecaed3d92 | Chlordimeform |  | Elementary flows/Emission to soil/agricultural | 00.00.000 |  | Elementary flow | 006164-98-3 |  |  | Mass
8cd1eb6b-fccc-4678-9751-dc0a9d236b06 | CHLORDIMEFORM |  | Elementary flows/Emission to soil/unspecified | 00.00.000 |  | Elementary flow | 006164-98-3 |  |  | Mass
22b3af59-30bb-365e-b005-22bdce65d270 | Chlordimeform |  | Elementary flows/Emission to air/indoor | 00.00.000 |  | Elementary flow | 006164-98-3 |  |  | Mass
991319fb-ee23-38ff-b18f-8108c6dd0c54 | Chlordimeform |  | Elementary flows/Emission to air/low population density | 00.00.000 |  | Elementary flow | 006164-98-3 |  |  | Mass
69f31184-dc13-33f0-a4b4-62baa9ac65e5 | Chlordimeform |  | Elementary flows/Emission to air/unspecified | 00.00.000 |  | Elementary flow | 006164-98-3 |  |  | Mass
0b2885e1-b63d-33ad-abe1-d0689cb55d65 | Chlordimeform |  | Elementary flows/Emission to air/low population density, long-term | 00.00.000 |  | Elementary flow | 006164-98-3 |  |  | Mass
0984d74b-26fe-31f8-b997-02de77091963 | Chlordimeform |  | Elementary flows/Emission to water/ocean | 00.00.000 |  | Elementary flow | 006164-98-3 |  |  | Mass
a0cd0878-2e15-36dc-bfc1-edb6bd6f1eff | Chlordimeform |  | Elementary flows/Emission to water/ground water, long-term | 00.00.000 |  | Elementary flow | 006164-98-3 |  |  | Mass
dfdac36f-00e1-318a-947d-f7fc3e551b15 | Chlordimeform |  | Elementary flows/Emission to water/river | 00.00.000 |  | Elementary flow | 006164-98-3 |  |  | Mass
bd33114d-7e79-33ce-94a5-063484118b07 | Chlordimeform |  | Elementary flows/Emission to soil/forestry | 00.00.000 |  | Elementary flow | 006164-98-3 |  |  | Mass
f73dccd0-b768-3f1a-b0f3-59d03abce7fc | Chlordimeform |  | Elementary flows/Emission to water/unspecified | 00.00.000 |  | Elementary flow | 006164-98-3 |  |  | Mass
8cf2a5a3-74a5-4a30-9548-af6a4565dbcc | Chlorendic acid |  | Elementary flows/Emission to air/lower stratosphere + upper troposphere | 00.00.000 |  | Elementary flow | 000115-28-6 |  |  | Mass
69082811-fb3c-4380-a691-04d91aa067c3 | Chlorendic acid |  | Elementary flows/Emission to water/river, long-term | 00.00.000 |  | Elementary flow | 000115-28-6 |  |  | Mass
c9ef90bd-1619-4350-9db4-5367cd27c078 | Chlorendic acid |  | Elementary flows/Emission to air/high population density | 00.00.000 |  | Elementary flow | 000115-28-6 |  |  | Mass
05340390-ff67-4af5-b7ff-9c395c973032 | Chlorendic acid |  | Elementary flows/Emission to soil/industrial | 00.00.000 |  | Elementary flow | 000115-28-6 |  |  | Mass
3553cd8c-2aed-4fe5-8062-27fda70937f4 | Chlorendic acid |  | Elementary flows/Emission to water/lake | 00.00.000 |  | Elementary flow | 000115-28-6 |  |  | Mass
57ede6bf-675f-46c0-8399-4aae579bcfa4 | Chlorendic acid |  | Elementary flows/Emission to soil/agricultural | 00.00.000 |  | Elementary flow | 000115-28-6 |  |  | Mass
4bc37e7a-8acb-43e5-9970-a2af477bf961 | Chlorendic acid |  | Elementary flows/Emission to water/fresh water, long-term | 00.00.000 |  | Elementary flow | 000115-28-6 |  |  | Mass
c99a6ac4-5658-4893-9708-cea0677ca85d | Chlorendic acid |  | Elementary flows/Emission to soil/unspecified | 00.00.000 |  | Elementary flow | 000115-28-6 |  |  | Mass
e5ebc4d7-dbc2-3105-841f-e345d33fe1f7 | Chlorendic acid |  | Elementary flows/Emission to air/indoor | 00.00.000 |  | Elementary flow | 000115-28-6 |  |  | Mass
8175d0c5-c3ec-4416-bc2f-8ae267ef686e | Chlorendic acid |  | Elementary flows/Emission to air/low population density | 00.00.000 |  | Elementary flow | 000115-28-6 |  |  | Mass
721e2896-f6d1-4b33-a7a3-d30f52b98ef5 | Chlorendic acid |  | Elementary flows/Emission to air/unspecified | 00.00.000 |  | Elementary flow | 000115-28-6 |  |  | Mass
98d2e0b0-1613-4e58-8760-200fa3685edc | Chlorendic acid |  | Elementary flows/Emission to water/fresh water | 00.00.000 |  | Elementary flow | 000115-28-6 |  |  | Mass
48a5dd36-839b-44b6-b17d-b0acbb0303f3 | Chlorendic acid |  | Elementary flows/Emission to water/fossil- | 00.00.000 |  | Elementary flow | 000115-28-6 |  |  | Mass
89a754ae-488b-4f51-ae70-e76b63ed21da | Chlorendic acid |  | Elementary flows/Emission to air/low population density, long-term | 00.00.000 |  | Elementary flow | 000115-28-6 |  |  | Mass
a5452f5d-cf12-491a-9068-5a5e93f077f6 | Chlorendic acid |  | Elementary flows/Emission to water/ocean | 00.00.000 |  | Elementary flow | 000115-28-6 |  |  | Mass
139da521-b050-47aa-818b-491f8a97809c | Chlorendic acid |  | Elementary flows/Emission to water/ground water, long-term | 00.00.000 |  | Elementary flow | 000115-28-6 |  |  | Mass
604068a4-dc11-440a-9b3c-184c51f81c30 | Chlorendic acid |  | Elementary flows/Emission to water/river | 00.00.000 |  | Elementary flow | 000115-28-6 |  |  | Mass
a64d9a6d-d319-4760-b806-e18e9dbfc49d | Chlorendic acid |  | Elementary flows/Emission to soil/forestry | 00.00.000 |  | Elementary flow | 000115-28-6 |  |  | Mass
870c2009-06a0-4c79-966c-cb5f7829bad8 | Chlorendic acid |  | Elementary flows/Emission to water/unspecified | 00.00.000 |  | Elementary flow | 000115-28-6 |  |  | Mass
99527c70-1ea3-47f8-8d45-0a17cdb638b8 | Chlorendic acid |  | Elementary flows/Emission to water/ground water | 00.00.000 |  | Elementary flow | 000115-28-6 |  |  | Mass
b2fdb0d2-79a7-3f77-bd1a-06d163b2f228 | Chlorethoxyfos |  | Elementary flows/Emission to air/lower stratosphere + upper troposphere | 00.00.000 |  | Elementary flow | 054593-83-8 |  |  | Mass
2e12146d-d67d-3f23-b1f6-3079b7df6864 | Chlorethoxyfos |  | Elementary flows/Emission to water/river, long-term | 00.00.000 |  | Elementary flow | 054593-83-8 |  |  | Mass
8f3ec3b1-f65e-310b-8549-b2c72e072820 | Chlorethoxyfos |  | Elementary flows/Emission to air/high population density | 00.00.000 |  | Elementary flow | 054593-83-8 |  |  | Mass
5f2d3fba-5250-41cf-afaf-d643c1d3fc10 | Chlorethoxyfos |  | Elementary flows/Emission to soil/industrial | 00.00.000 |  | Elementary flow | 054593-83-8 |  |  | Mass
c5b28232-e175-3d91-ad34-e6690ff1cb4c | Chlorethoxyfos |  | Elementary flows/Emission to water/lake | 00.00.000 |  | Elementary flow | 054593-83-8 |  |  | Mass
16065055-9836-4c5a-932f-ce5679ff3fc8 | Chlorethoxyfos |  | Elementary flows/Emission to soil/agricultural | 00.00.000 |  | Elementary flow | 054593-83-8 |  |  | Mass
57801686-c380-3d70-9cdf-df3375886408 | Chlorethoxyfos |  | Elementary flows/Emission to soil/unspecified | 00.00.000 |  | Elementary flow | 054593-83-8 |  |  | Mass
efdf05d9-fef4-3216-9a24-b9cb1e27f8cb | Chlorethoxyfos |  | Elementary flows/Emission to air/indoor | 00.00.000 |  | Elementary flow | 054593-83-8 |  |  | Mass
9744adcf-c688-395d-8c18-a75db9a638ee | Chlorethoxyfos |  | Elementary flows/Emission to air/low population density | 00.00.000 |  | Elementary flow | 054593-83-8 |  |  | Mass
ff5bb448-1f42-3186-aeee-3a070894aef4 | Chlorethoxyfos |  | Elementary flows/Emission to air/unspecified | 00.00.000 |  | Elementary flow | 054593-83-8 |  |  | Mass
e819a210-dec3-36ba-8fc4-12542a344b0d | Chlorethoxyfos |  | Elementary flows/Emission to air/low population density, long-term | 00.00.000 |  | Elementary flow | 054593-83-8 |  |  | Mass
add12f0d-a642-3e12-a406-05a6dfce19ce | Chlorethoxyfos |  | Elementary flows/Emission to water/ocean | 00.00.000 |  | Elementary flow | 054593-83-8 |  |  | Mass
480365c7-36b4-3368-83bc-4e9f6a7901c2 | Chlorethoxyfos |  | Elementary flows/Emission to water/ground water, long-term | 00.00.000 |  | Elementary flow | 054593-83-8 |  |  | Mass
c2803812-da2e-373f-b715-ee366d59d773 | Chlorethoxyfos |  | Elementary flows/Emission to water/river | 00.00.000 |  | Elementary flow | 054593-83-8 |  |  | Mass
928155d4-0b21-39b2-8039-f66a0e20684b | Chlorethoxyfos |  | Elementary flows/Emission to soil/forestry | 00.00.000 |  | Elementary flow | 054593-83-8 |  |  | Mass
19030549-ce02-3fae-9df7-7b550ec1b53b | Chlorethoxyfos |  | Elementary flows/Emission to water/unspecified | 00.00.000 |  | Elementary flow | 054593-83-8 |  |  | Mass
e14fe9a2-ab60-37c9-be63-e110217acf0b | Chlorethoxyfos |  | Elementary flows/Emission to water/ground water | 00.00.000 |  | Elementary flow | 054593-83-8 |  |  | Mass
9bfdcbc4-7369-4798-8321-014b77c84d5a | Chlorfenapyr |  | Elementary flows/Emission to soil/agricultural | 00.00.000 |  | Elementary flow | 122453-73-0 |  |  | Mass
7abb7887-e4b5-3981-b3bc-c85393c7eb20 | Chlorfenprop methyl |  | Elementary flows/Emission to air/lower stratosphere + upper troposphere | 00.00.000 |  | Elementary flow | 014437-17-3 |  |  | Mass
c33e472c-95d0-37a7-9ece-e055422b2cc1 | Chlorfenprop methyl |  | Elementary flows/Emission to air/high population density | 00.00.000 |  | Elementary flow | 014437-17-3 |  |  | Mass
52bc44c8-77fd-3e81-b11f-d7a5aa08b4d1 | Chlorfenprop methyl |  | Elementary flows/Emission to soil/industrial | 00.00.000 |  | Elementary flow | 014437-17-3 |  |  | Mass
4ac360df-37b1-3cdb-b1e1-2c6b5c0c7bf7 | Chlorfenprop methyl |  | Elementary flows/Emission to soil/agricultural | 00.00.000 |  | Elementary flow | 014437-17-3 |  |  | Mass
1c12c1ff-c3a1-497f-9e8b-b096cc879708 | CHLORFENPROP METHYL |  | Elementary flows/Emission to soil/unspecified | 00.00.000 |  | Elementary flow | 014437-17-3 |  |  | Mass
ce92f545-ee56-30b6-94c9-d87eb01a603d | Chlorfenprop methyl |  | Elementary flows/Emission to air/indoor | 00.00.000 |  | Elementary flow | 014437-17-3 |  |  | Mass
dd5dbf4e-aadd-349f-9c23-f82d6d9b577e | Chlorfenprop methyl |  | Elementary flows/Emission to air/low population density | 00.00.000 |  | Elementary flow | 014437-17-3 |  |  | Mass
b8125f43-729f-38a0-8381-ebf83c9fd52a | Chlorfenprop methyl |  | Elementary flows/Emission to air/unspecified | 00.00.000 |  | Elementary flow | 014437-17-3 |  |  | Mass
bce43592-7193-3835-8c7e-02490aafb618 | Chlorfenprop methyl |  | Elementary flows/Emission to air/low population density, long-term | 00.00.000 |  | Elementary flow | 014437-17-3 |  |  | Mass
35d5b965-7e6d-30bb-9276-f55236cd32af | Chlorfenprop methyl |  | Elementary flows/Emission to water/ocean | 00.00.000 |  | Elementary flow | 014437-17-3 |  |  | Mass
5a1a731f-5ba3-3651-bb7d-14276fe9109e | Chlorfenprop methyl |  | Elementary flows/Emission to water/ground water, long-term | 00.00.000 |  | Elementary flow | 014437-17-3 |  |  | Mass
00e4f727-fbad-3769-b0cd-918458e79189 | Chlorfenprop methyl |  | Elementary flows/Emission to water/river | 00.00.000 |  | Elementary flow | 014437-17-3 |  |  | Mass
4be9c5c9-5951-3869-b7a7-db23eeded0b4 | Chlorfenprop methyl |  | Elementary flows/Emission to soil/forestry | 00.00.000 |  | Elementary flow | 014437-17-3 |  |  | Mass
2e602ddd-6b8e-3ba4-b4e2-f0c29d1ab03f | Chlorfenprop methyl |  | Elementary flows/Emission to water/unspecified | 00.00.000 |  | Elementary flow | 014437-17-3 |  |  | Mass
a84895c3-7f8b-3200-bcc9-edbbae5be318 | Chlorfenson |  | Elementary flows/Emission to air/lower stratosphere + upper troposphere | 00.00.000 |  | Elementary flow | 000080-33-1 |  |  | Mass
f0ceac32-556d-36e6-82c3-790869a4f40b | Chlorfenson |  | Elementary flows/Emission to air/high population density | 00.00.000 |  | Elementary flow | 000080-33-1 |  |  | Mass
09ec5bc0-0674-369a-b16e-8b009a44b922 | Chlorfenson |  | Elementary flows/Emission to soil/industrial | 00.00.000 |  | Elementary flow | 000080-33-1 |  |  | Mass
f0a9c11c-d702-36a6-9b17-17bb10839f52 | Chlorfenson |  | Elementary flows/Emission to soil/agricultural | 00.00.000 |  | Elementary flow | 000080-33-1 |  |  | Mass
46fd05f7-a9b9-4140-9a05-a46a834e02c6 | CHLORFENSON |  | Elementary flows/Emission to soil/unspecified | 00.00.000 |  | Elementary flow | 000080-33-1 |  |  | Mass
99aad77f-6d08-309f-b639-27e10189cede | Chlorfenson |  | Elementary flows/Emission to air/indoor | 00.00.000 |  | Elementary flow | 000080-33-1 |  |  | Mass
2e9b39e1-3b2c-3bf0-8655-eb3e34b0d52e | Chlorfenson |  | Elementary flows/Emission to air/low population density | 00.00.000 |  | Elementary flow | 000080-33-1 |  |  | Mass
cb7cb8d8-82c7-3d38-b2e2-320f0dd1c2a6 | Chlorfenson |  | Elementary flows/Emission to air/unspecified | 00.00.000 |  | Elementary flow | 000080-33-1 |  |  | Mass
f513cfc4-460c-314d-ad74-27afb34f9f65 | Chlorfenson |  | Elementary flows/Emission to air/low population density, long-term | 00.00.000 |  | Elementary flow | 000080-33-1 |  |  | Mass
728d7de8-b626-3734-ac10-9d54a907f274 | Chlorfenson |  | Elementary flows/Emission to water/ocean | 00.00.000 |  | Elementary flow | 000080-33-1 |  |  | Mass
ee2954af-2ffe-301a-ae8f-9cf0047e7b94 | Chlorfenson |  | Elementary flows/Emission to water/ground water, long-term | 00.00.000 |  | Elementary flow | 000080-33-1 |  |  | Mass
bafd330f-f4fc-37c7-97fc-fbb54514ee56 | Chlorfenson |  | Elementary flows/Emission to water/river | 00.00.000 |  | Elementary flow | 000080-33-1 |  |  | Mass
4f4181f5-6a22-339a-b4f5-8e9987e72bb4 | Chlorfenson |  | Elementary flows/Emission to soil/forestry | 00.00.000 |  | Elementary flow | 000080-33-1 |  |  | Mass
0e1dd422-05fe-367c-b1b2-b2b826049b55 | Chlorfenson |  | Elementary flows/Emission to water/unspecified | 00.00.000 |  | Elementary flow | 000080-33-1 |  |  | Mass
78ad55ae-d768-4091-8d62-fce8030293ff | Chlorfenvinphos |  | Elementary flows/Emission to air/lower stratosphere + upper troposphere | 00.00.000 |  | Elementary flow | 000470-90-6 |  |  | Mass
98f7a47b-cd88-4c2c-af7f-dc557fefe82c | Chlorfenvinphos |  | Elementary flows/Emission to water/river, long-term | 00.00.000 |  | Elementary flow | 000470-90-6 |  |  | Mass
dbe06047-8871-417e-9331-97338f3e4d21 | Chlorfenvinphos |  | Elementary flows/Emission to air/high population density | 00.00.000 |  | Elementary flow | 000470-90-6 |  |  | Mass
ca4600c6-fe08-4a7f-be53-247c78edf509 | Chlorfenvinphos |  | Elementary flows/Emission to soil/industrial | 00.00.000 |  | Elementary flow | 000470-90-6 |  |  | Mass
59bfe170-a5d3-4434-bdcd-8a9c88cab1d4 | Chlorfenvinphos |  | Elementary flows/Emission to water/lake | 00.00.000 |  | Elementary flow | 000470-90-6 |  |  | Mass
0704eee1-6673-482b-b675-4b96ab4ad518 | Chlorfenvinphos |  | Elementary flows/Emission to soil/agricultural | 00.00.000 |  | Elementary flow | 000470-90-6 |  |  | Mass
82ae0856-b7ca-4311-985d-d428c0eec94b | Chlorfenvinphos |  | Elementary flows/Emission to water/fresh water, long-term | 00.00.000 |  | Elementary flow | 000470-90-6 |  |  | Mass
690a87b9-a2bd-43cd-afe4-2a8476ac6b12 | Chlorfenvinphos |  | Elementary flows/Emission to soil/unspecified | 00.00.000 |  | Elementary flow | 000470-90-6 |  |  | Mass
4244503c-8cb8-3999-8ef3-e6be58566813 | Chlorfenvinphos |  | Elementary flows/Emission to air/indoor | 00.00.000 |  | Elementary flow | 000470-90-6 |  |  | Mass
499eca26-27ba-454c-81db-18e92fd67a32 | Chlorfenvinphos |  | Elementary flows/Emission to air/low population density | 00.00.000 |  | Elementary flow | 000470-90-6 |  |  | Mass
f13902c5-5d76-43dd-b4df-0886dc4e76f0 | Chlorfenvinphos |  | Elementary flows/Emission to air/unspecified | 00.00.000 |  | Elementary flow | 000470-90-6 |  |  | Mass
e4085c07-e920-4f05-a2ba-a55618aaa4e3 | Chlorfenvinphos |  | Elementary flows/Emission to water/fresh water | 00.00.000 |  | Elementary flow | 000470-90-6 |  |  | Mass
fe5061a4-311f-4c2e-9782-b4597d145e59 | Chlorfenvinphos |  | Elementary flows/Emission to water/fossil- | 00.00.000 |  | Elementary flow | 000470-90-6 |  |  | Mass
447762c9-8f44-43d9-b6b7-9732786e8df0 | Chlorfenvinphos |  | Elementary flows/Emission to air/low population density, long-term | 00.00.000 |  | Elementary flow | 000470-90-6 |  |  | Mass
6e921082-87ca-45a3-905b-d850481fa9a2 | Chlorfenvinphos |  | Elementary flows/Emission to water/ocean | 00.00.000 |  | Elementary flow | 000470-90-6 |  |  | Mass
5e699197-d538-4868-b406-98496823f664 | Chlorfenvinphos |  | Elementary flows/Emission to water/ground water, long-term | 00.00.000 |  | Elementary flow | 000470-90-6 |  |  | Mass
2d5e4505-a33e-4f64-b13c-7dfa14c6ecb1 | Chlorfenvinphos |  | Elementary flows/Emission to water/river | 00.00.000 |  | Elementary flow | 000470-90-6 |  |  | Mass
6a3eff6d-a91a-4d31-bbf3-523a86f4fb49 | Chlorfenvinphos |  | Elementary flows/Emission to soil/forestry | 00.00.000 |  | Elementary flow | 000470-90-6 |  |  | Mass
69a8e637-16a4-4125-b26b-e581ceea596f | Chlorfenvinphos |  | Elementary flows/Emission to water/unspecified | 00.00.000 |  | Elementary flow | 000470-90-6 |  |  | Mass
866969a2-27eb-4f58-aa5f-44c2af27b640 | Chlorfenvinphos |  | Elementary flows/Emission to water/ground water | 00.00.000 |  | Elementary flow | 000470-90-6 |  |  | Mass
65e5e995-ebb2-4b01-9bb6-e0cf3560de01 | Chloridazon |  | Elementary flows/Emission to air/lower stratosphere + upper troposphere | 00.00.000 |  | Elementary flow | 001698-60-8 |  |  | Mass
afb2ae6c-5cc1-46ec-ba17-c24df26a64d8 | Chloridazon |  | Elementary flows/Emission to water/river, long-term | 00.00.000 |  | Elementary flow | 001698-60-8 |  |  | Mass
82435914-4263-4b69-ba0f-a9b493248eb7 | Chloridazon |  | Elementary flows/Emission to air/high population density | 00.00.000 |  | Elementary flow | 001698-60-8 | C10H8N3ClO |  | Mass
6e1509a6-84cb-44dc-8e28-f5dca553f8d4 | Chloridazon |  | Elementary flows/Emission to soil/industrial | 00.00.000 |  | Elementary flow | 001698-60-8 | C10H8N3ClO |  | Mass
b097bb4f-b428-47ce-99e9-fbf309603cfe | Chloridazon |  | Elementary flows/Emission to water/lake | 00.00.000 |  | Elementary flow | 001698-60-8 |  |  | Mass
2e3da68d-e404-4377-bce9-b35244980811 | Chloridazon |  | Elementary flows/Emission to soil/agricultural | 00.00.000 |  | Elementary flow | 001698-60-8 | C10H8N3ClO |  | Mass
a6f5836c-b615-4144-9f68-d63ebc7dffcd | Chloridazon |  | Elementary flows/Emission to water/fresh water, long-term | 00.00.000 |  | Elementary flow | 001698-60-8 |  |  | Mass
553da715-9e2a-4893-be37-71af4c49a316 | Chloridazon |  | Elementary flows/Emission to soil/unspecified | 00.00.000 |  | Elementary flow | 001698-60-8 | C10H8N3ClO |  | Mass
e90e4a5f-f0fc-3f30-a0ae-d958959ae673 | Chloridazon |  | Elementary flows/Emission to air/indoor | 00.00.000 |  | Elementary flow | 001698-60-8 |  |  | Mass
d7a71a69-c06a-46ba-87a0-6857fdaebeaa | Chloridazon |  | Elementary flows/Emission to air/low population density | 00.00.000 |  | Elementary flow | 001698-60-8 | C10H8N3ClO |  | Mass
186d3757-e014-4ed8-acfb-c9eed2815b47 | Chloridazon |  | Elementary flows/Emission to air/unspecified | 00.00.000 |  | Elementary flow | 001698-60-8 |  |  | Mass
640b8f90-41c6-41ef-a48b-e3d09d0b7007 | Chloridazon |  | Elementary flows/Emission to water/fresh water | 00.00.000 |  | Elementary flow | 001698-60-8 |  |  | Mass
4c91c36b-94c0-4ecd-a23c-5bbd04612025 | Chloridazon |  | Elementary flows/Emission to water/fossil- | 00.00.000 |  | Elementary flow | 001698-60-8 | C10H8N3ClO |  | Mass
a8dd90bc-a955-4632-bea2-26a6e5540089 | Chloridazon |  | Elementary flows/Emission to air/low population density, long-term | 00.00.000 |  | Elementary flow | 001698-60-8 |  |  | Mass
d003ce04-4f15-4ea9-87a2-5f20c602d876 | Chloridazon |  | Elementary flows/Emission to water/ocean | 00.00.000 |  | Elementary flow | 001698-60-8 | C10H8N3ClO |  | Mass
921c4904-e6cd-49c7-b49a-e84934163527 | Chloridazon |  | Elementary flows/Emission to water/ground water, long-term | 00.00.000 |  | Elementary flow | 001698-60-8 |  |  | Mass
88481679-f642-454e-9299-ca89e84dc22d | Chloridazon |  | Elementary flows/Emission to water/river | 00.00.000 |  | Elementary flow | 001698-60-8 |  |  | Mass
7d130ae8-ae20-4f61-be2d-0b4dcec72dad | Chloridazon |  | Elementary flows/Emission to soil/forestry | 00.00.000 |  | Elementary flow | 001698-60-8 | C10H8N3ClO |  | Mass
b7200432-f8ba-400d-907a-96eb7835357f | Chloridazon |  | Elementary flows/Emission to water/unspecified | 00.00.000 |  | Elementary flow | 001698-60-8 |  |  | Mass
2117db66-5893-4d00-8345-fb251ac79f48 | Chloridazon |  | Elementary flows/Emission to water/ground water | 00.00.000 |  | Elementary flow | 001698-60-8 |  |  | Mass
cd4d51de-472f-45d4-9a04-96f5468225f7 | Chloride |  | Elementary flows/Emission to water/river, long-term | 00.00.000 |  | Elementary flow | 016887-00-6 | Cl- |  | Mass
b1991748-2151-4b51-8cdb-a8b4203677dc | Chloride |  | Elementary flows/Emission to soil/industrial | 00.00.000 |  | Elementary flow | 016887-00-6 | Cl- |  | Mass
294ad94c-c306-3405-85fc-2c813981af70 | Chloride |  | Elementary flows/Emission to water/lake | 00.00.000 |  | Elementary flow | 016887-00-6 |  |  | Mass
6ab08314-53e1-4c4b-963f-3c6e6970273d | Chloride |  | Elementary flows/Emission to soil/agricultural | 00.00.000 |  | Elementary flow | 016887-00-6 | Cl- |  | Mass
b19af128-b9be-4903-9f57-608a519d78e1 | Chloride |  | Elementary flows/Emission to water/fresh water, long-term | 00.00.000 |  | Elementary flow | 016887-00-6 | Cl- |  | Mass
6c97741f-8760-4a39-9e90-b534ca137a36 | Chloride |  | Elementary flows/Emission to soil/unspecified | 00.00.000 |  | Elementary flow | 016887-00-6 | Cl- |  | Mass
63e7b031-8549-11e0-9d78-0800200c9a66 | Chloride |  | Elementary flows/Emission to air/unspecified | 00.00.000 |  | Elementary flow | 016887-00-6 | Cl- |  | Mass
ca347524-6865-416f-95b5-76e086b46fd7 | Chloride |  | Elementary flows/Emission to water/fresh water | 00.00.000 |  | Elementary flow | 016887-00-6 | Cl- |  | Mass
5e050fab-1837-4c42-b597-ed2f376f768f | Chloride |  | Elementary flows/Emission to water/surface water | 00.00.000 |  | Elementary flow | 016887-00-6 | Cl- |  | Mass
97818104-9cc2-4323-97d5-c896ce171f86 | Chloride |  | Elementary flows/Emission to water/ocean | 00.00.000 |  | Elementary flow | 016887-00-6 | Cl- |  | Mass
ea70cc93-c68c-4228-8b8e-1b189b4c705c | Chloride |  | Elementary flows/Emission to water/ground water, long-term | 00.00.000 |  | Elementary flow | 016887-00-6 | Cl- |  | Mass
9ecb455a-23b3-4bb5-898a-4b5fc5448cdf | Chloride |  | Elementary flows/Emission to water/river | 00.00.000 |  | Elementary flow | 016887-00-6 | Cl- |  | Mass
66f99038-3c27-45fa-9152-378833cdfb4a | Chloride |  | Elementary flows/Emission to soil/forestry | 00.00.000 |  | Elementary flow | 016887-00-6 | Cl- |  | Mass
6d25e386-4ef9-4d40-85c6-e694f523a4da | Chloride |  | Elementary flows/Emission to water/unspecified | 00.00.000 |  | Elementary flow | 016887-00-6 | Cl- |  | Mass
85bec19f-c785-4364-8ef6-472b8e9dd90e | Chloride |  | Elementary flows/Emission to water/ground water | 00.00.000 |  | Elementary flow | 016887-00-6 | Cl- |  | Mass
1d50ce8a-5c79-302c-8c01-1737648e9381 | Chloride, 4-trifluoromethylbenzyl- |  | Elementary flows/Emission to air/unspecified | 00.00.000 |  | Elementary flow | 000939-99-1 |  |  | Mass
cd90b6de-0be0-45e5-88c5-d641e78a0339 | Chlorides, unspecified |  | Elementary flows/Emission to water/unspecified | 00.00.000 |  | Elementary flow |  |  |  | Mass
38a1abdc-cd39-4613-884e-d44492cfda0a | Chlorimuron |  | Elementary flows/Emission to soil/agricultural | 00.00.000 |  | Elementary flow | 099283-00-8 |  |  | Mass
a59a6d7e-da09-37b1-bf60-7945d582dd0d | Chlorimuron-ethyl |  | Elementary flows/Emission to air/lower stratosphere + upper troposphere | 00.00.000 |  | Elementary flow | 090982-32-4 |  |  | Mass
c8621129-7f0c-4a69-929e-01efdedd613d | Chlorimuron-ethyl |  | Elementary flows/Emission to air/high population density | 00.00.000 |  | Elementary flow | 090982-32-4 | C15H15ClN4O6S |  | Mass
5bd149aa-3a51-4e8c-817f-9e23d1dd2673 | Chlorimuron-ethyl |  | Elementary flows/Emission to soil/industrial | 00.00.000 |  | Elementary flow | 090982-32-4 | C15H15ClN4O6S |  | Mass
af99a064-3ca7-43cd-9c72-cf20d245b0a8 | Chlorimuron-ethyl |  | Elementary flows/Emission to soil/agricultural | 00.00.000 |  | Elementary flow | 090982-32-4 | C15H15ClN4O6S |  | Mass
335d87eb-3270-421a-95bc-f420f1db702e | Chlorimuron-ethyl |  | Elementary flows/Emission to soil/unspecified | 00.00.000 |  | Elementary flow | 090982-32-4 | C15H15ClN4O6S |  | Mass
fe780f3a-15c6-4daa-b946-42b575a83ef8 | Chlorimuron-ethyl |  | Elementary flows/Emission to air/low population density | 00.00.000 |  | Elementary flow | 090982-32-4 | C15H15ClN4O6S |  | Mass
d8f09f72-e374-4bc6-b967-6afc21581684 | Chlorimuron-ethyl |  | Elementary flows/Emission to air/unspecified | 00.00.000 |  | Elementary flow | 090982-32-4 | C15H15ClN4O6S |  | Mass
5e7c85f6-6576-4fe8-8851-104b7096df27 | Chlorimuron-ethyl |  | Elementary flows/Emission to water/fossil- | 00.00.000 |  | Elementary flow | 090982-32-4 | C15H15ClN4O6S |  | Mass
90deb542-4395-3158-9868-b5a214a61d07 | Chlorimuron-ethyl |  | Elementary flows/Emission to air/low population density, long-term | 00.00.000 |  | Elementary flow | 090982-32-4 |  |  | Mass
515179c7-4fc4-4c30-96c8-8d08f2f9a073 | Chlorimuron-ethyl |  | Elementary flows/Emission to water/ocean | 00.00.000 |  | Elementary flow | 090982-32-4 | C15H15ClN4O6S |  | Mass
407cf81c-ba8c-32d4-811f-7be03d381d4d | Chlorimuron-ethyl |  | Elementary flows/Emission to water/ground water, long-term | 00.00.000 |  | Elementary flow | 090982-32-4 |  |  | Mass
fa9f8af0-2590-4bed-b004-3551efbb5ab3 | Chlorimuron-ethyl |  | Elementary flows/Emission to soil/forestry | 00.00.000 |  | Elementary flow | 090982-32-4 | C15H15ClN4O6S |  | Mass
a4b71642-ef60-46db-b459-de9638718baf | Chlorimuron-ethyl |  | Elementary flows/Emission to water/unspecified | 00.00.000 |  | Elementary flow | 090982-32-4 | C15H15ClN4O6S |  | Mass
a85765ed-f8bf-3a2f-85be-7d4a30c84edf | Chlorimuron-ethyl |  | Elementary flows/Emission to water/ground water | 00.00.000 |  | Elementary flow | 090982-32-4 |  |  | Mass
32fc2bcc-ffaa-3dbb-88a8-fa4adfd55d09 | Chlorinated fluorocarbons, hard |  | Elementary flows/Emission to air/unspecified | 00.00.000 |  | Elementary flow |  |  |  | Mass
95a9b6d1-fad1-4c9c-b5ef-ee346362887b | Chlorinated fluorocarbons, soft |  | Elementary flows/Emission to air/unspecified | 00.00.000 |  | Elementary flow |  |  |  | Mass
a237afd5-2c9c-45bc-b0bd-0ffcb321145c | Chlorinated solvents, unspecified |  | Elementary flows/Emission to water/river, long-term | 00.00.000 |  | Elementary flow |  |  |  | Mass
047f1ca8-4347-46a8-b93a-ccf3ae3edf4f | Chlorinated solvents, unspecified |  | Elementary flows/Emission to water/lake | 00.00.000 |  | Elementary flow |  |  |  | Mass
240ca121-d614-45f7-98fb-e6891559a4d0 | Chlorinated solvents, unspecified |  | Elementary flows/Emission to air/low population density | 00.00.000 |  | Elementary flow |  |  |  | Mass
0561e8f7-bb2b-45b7-b4ab-e750f6842981 | Chlorinated solvents, unspecified |  | Elementary flows/Emission to water/surface water | 00.00.000 |  | Elementary flow |  |  |  | Mass
6b9753b0-7284-4dd1-891b-01ba9f3fe5f7 | Chlorinated solvents, unspecified |  | Elementary flows/Emission to water/ocean | 00.00.000 |  | Elementary flow |  |  |  | Mass
f3cc1709-0e3c-4598-8ac9-825f969bf919 | Chlorinated solvents, unspecified |  | Elementary flows/Emission to water/ground water, long-term | 00.00.000 |  | Elementary flow |  |  |  | Mass
436a22ce-a3de-4551-8d14-9a7eb081ed6d | Chlorinated solvents, unspecified |  | Elementary flows/Emission to water/river | 00.00.000 |  | Elementary flow |  |  |  | Mass
f6f5933a-5119-41aa-a5ec-7919706c59f2 | Chlorinated solvents, unspecified |  | Elementary flows/Emission to water/unspecified | 00.00.000 |  | Elementary flow |  |  |  | Mass
e12889f1-01f0-4e2f-8ec7-247350cfff75 | Chlorinated solvents, unspecified |  | Elementary flows/Emission to water/ground water | 00.00.000 |  | Elementary flow |  |  |  | Mass
934b08e9-d2f4-46d8-b6d6-a043e47c1008 | Chlorine |  | Elementary flows/Resource/unspecified | 00.00.000 |  | Elementary flow | 007782-50-5 |  |  | Mass
fb598112-aae8-4185-b71e-0a8f2c631aac | Chlorine |  | Elementary flows/Emission to air/lower stratosphere + upper troposphere | 00.00.000 |  | Elementary flow | 007782-50-5 | Cl2 |  | Mass
d683a066-172c-4a75-960d-a8fe2878c8c9 | Chlorine |  | Elementary flows/Emission to water/river, long-term | 00.00.000 |  | Elementary flow | 007782-50-5 | Cl2 |  | Mass
247ac273-60fa-4e21-9408-793f75fa1d37 | Chlorine |  | Elementary flows/Emission to air/high population density | 00.00.000 |  | Elementary flow | 007782-50-5 | Cl2 |  | Mass
61959a56-e6c3-4f90-951d-a64be86964d6 | Chlorine |  | Elementary flows/Emission to soil/industrial | 00.00.000 |  | Elementary flow | 007782-50-5 | Cl2 |  | Mass
90a5c3f2-375f-44ab-9718-f54dc512aca7 | Chlorine |  | Elementary flows/Emission to water/lake | 00.00.000 |  | Elementary flow | 007782-50-5 | Cl2 |  | Mass
46fe6694-560b-4e2f-b1b8-25d451a6e1d8 | Chlorine |  | Elementary flows/Resource/in water | 00.00.000 |  | Elementary flow | 007782-50-5 | Cl2 |  | Mass
8bd16c9f-0f3e-43cb-8a66-371405d0002a | Chlorine |  | Elementary flows/Emission to soil/agricultural | 00.00.000 |  | Elementary flow | 007782-50-5 | Cl2 |  | Mass
de04891a-bf8f-4d0f-8bab-c56d869e8db8 | Chlorine |  | Elementary flows/Emission to soil/unspecified | 00.00.000 |  | Elementary flow | 007782-50-5 | Cl2 |  | Mass
c76ddd9e-fd9c-47c5-9b95-ad924146f0bb | Chlorine |  | Elementary flows/Emission to air/low population density | 00.00.000 |  | Elementary flow | 007782-50-5 | Cl2 |  | Mass
39d1390a-ded6-41cb-a536-d47510bf2fbc | Chlorine |  | Elementary flows/Emission to air/unspecified | 00.00.000 |  | Elementary flow | 007782-50-5 | Cl2 |  | Mass
5c713f70-cf9f-4854-bd25-28c6f1082868 | Chlorine |  | Elementary flows/Emission to water/fresh water | 00.00.000 |  | Elementary flow | 007782-50-5 | Cl2 |  | Mass
d5dfdd38-b575-497c-95cd-e6e633d3f602 | Chlorine |  | Elementary flows/Emission to water/fossil- | 00.00.000 |  | Elementary flow | 007782-50-5 | Cl2 |  | Mass
ce312691-69ee-4cdb-9bd6-f717955b94b8 | Chlorine |  | Elementary flows/Emission to water/surface water | 00.00.000 |  | Elementary flow | 007782-50-5 | Cl2 |  | Mass
5370addb-668e-4223-9a58-8ae947807c27 | Chlorine |  | Elementary flows/Emission to air/low population density, long-term | 00.00.000 |  | Elementary flow | 007782-50-5 | Cl2 |  | Mass
fc4ff051-df48-4071-9f34-2242d9110ef0 | Chlorine |  | Elementary flows/Emission to water/ocean | 00.00.000 |  | Elementary flow | 007782-50-5 | Cl2 |  | Mass
38f4e3d4-1c23-4af8-a2af-7d897083ccb7 | Chlorine |  | Elementary flows/Emission to water/ground water, long-term | 00.00.000 |  | Elementary flow | 007782-50-5 | Cl2 |  | Mass
0af78f21-204e-432f-aab6-77bbaf9a8363 | Chlorine |  | Elementary flows/Emission to water/river | 00.00.000 |  | Elementary flow | 007782-50-5 | Cl2 |  | Mass
fe0acd60-3ddc-11dd-b143-0050c2490048 | Chlorine |  | Elementary flows/Emission to soil/forestry | 00.00.000 |  | Elementary flow | 007782-50-5 | Cl2 |  | Mass
e8641a14-fd07-4090-8daf-2cce2a557a81 | Chlorine |  | Elementary flows/Emission to water/unspecified | 00.00.000 |  | Elementary flow | 007782-50-5 | Cl2 |  | Mass
d17f1c53-ff95-4005-9f1b-131ca9791cdb | Chlorine |  | Elementary flows/Emission to water/ground water | 00.00.000 |  | Elementary flow | 007782-50-5 | Cl2 |  | Mass
76bcc640-933c-322f-9bac-050bae3155de | Chlorine | Formula: Cl2 | Emissions to water/ocean | 00.00.000 |  | Elementary flow | 007782-50-5 |  |  | Mass
5e8d7960-f9a3-4e09-87f2-26a4d7670a21 | Chlorine dioxide |  | Elementary flows/Emission to air/high population density | 00.00.000 |  | Elementary flow | 010049-04-4 |  |  | Mass
372a74f3-a99d-4537-b25a-85ec2b06f7d7 | Chlorine dioxide |  | Elementary flows/Emission to air/low population density | 00.00.000 |  | Elementary flow | 010049-04-4 |  |  | Mass
79744e20-ead1-4efe-8854-78145fd72aaf | Chlorine dioxide |  | Elementary flows/Emission to air/unspecified | 00.00.000 |  | Elementary flow | 010049-04-4 |  |  | Mass
495a4aeb-3b64-47dc-8fc8-729c0994edf9 | Chlorine dioxide |  | Elementary flows/Emission to water/unspecified | 00.00.000 |  | Elementary flow | 010049-04-4 |  |  | Mass
20c6abe5-0ef8-3284-8ec5-1b27bde42100 | Chlormadinone acetate |  | Elementary flows/Emission to air/lower stratosphere + upper troposphere | 00.00.000 |  | Elementary flow | 000302-22-7 |  |  | Mass
a42fa771-e89c-37cd-8f0a-3d8e43cbf815 | Chlormadinone acetate |  | Elementary flows/Emission to air/high population density | 00.00.000 |  | Elementary flow | 000302-22-7 |  |  | Mass
37f1ae08-3262-31a9-9244-54e516cf1ef3 | Chlormadinone acetate |  | Elementary flows/Emission to soil/agricultural | 00.00.000 |  | Elementary flow | 000302-22-7 |  |  | Mass
b38513a1-4649-35bf-81c8-f1a5d94ce493 | Chlormadinone acetate |  | Elementary flows/Emission to soil/unspecified | 00.00.000 |  | Elementary flow | 000302-22-7 |  |  | Mass
df1cf50d-9ef3-3a07-b4aa-253d6217a08c | Chlormadinone acetate |  | Elementary flows/Emission to air/indoor | 00.00.000 |  | Elementary flow | 000302-22-7 |  |  | Mass
c34494ea-3cbd-362d-a6d6-34b15848b020 | Chlormadinone acetate |  | Elementary flows/Emission to air/low population density | 00.00.000 |  | Elementary flow | 000302-22-7 |  |  | Mass
c3a9e2c2-7b6d-34fc-bb17-28c1e6f96ab4 | Chlormadinone acetate |  | Elementary flows/Emission to air/unspecified | 00.00.000 |  | Elementary flow | 000302-22-7 |  |  | Mass
d5a15c0f-f5c5-3d59-b549-18d34b770420 | Chlormadinone acetate |  | Elementary flows/Emission to air/low population density, long-term | 00.00.000 |  | Elementary flow | 000302-22-7 |  |  | Mass
56ef369a-b8a6-340f-be6e-d7986e456f67 | Chlormadinone acetate |  | Elementary flows/Emission to water/ocean | 00.00.000 |  | Elementary flow | 000302-22-7 |  |  | Mass
ef61e88e-9c9e-3f43-afb8-cb1afa533569 | Chlormadinone acetate |  | Elementary flows/Emission to water/unspecified | 00.00.000 |  | Elementary flow | 000302-22-7 |  |  | Mass
eac9bd8b-5e49-3712-b664-2ebc4c772195 | Chlormephos |  | Elementary flows/Emission to air/lower stratosphere + upper troposphere | 00.00.000 |  | Elementary flow | 024934-91-6 |  |  | Mass
a61ad228-ff0c-392c-a3fe-9099874d796a | Chlormephos |  | Elementary flows/Emission to water/river, long-term | 00.00.000 |  | Elementary flow | 024934-91-6 |  |  | Mass
586795e6-5f9d-3127-bf41-ae8bd6535f69 | Chlormephos |  | Elementary flows/Emission to air/high population density | 00.00.000 |  | Elementary flow | 024934-91-6 |  |  | Mass
ab2c403e-d5fc-36e3-b421-ffff127fb74b | Chlormephos |  | Elementary flows/Emission to soil/industrial | 00.00.000 |  | Elementary flow | 024934-91-6 |  |  | Mass
8e94a4f6-8553-3cd4-bd32-70588f50d522 | Chlormephos |  | Elementary flows/Emission to water/lake | 00.00.000 |  | Elementary flow | 024934-91-6 |  |  | Mass
fe0acd60-3ddc-11dd-b147-0050c2490048 | CHLORMEPHOS |  | Elementary flows/Emission to soil/agricultural | 00.00.000 |  | Elementary flow | 024934-91-6 |  |  | Mass
48010a48-ed3c-457c-bafb-360d717e0cbb | CHLORMEPHOS |  | Elementary flows/Emission to soil/unspecified | 00.00.000 |  | Elementary flow | 024934-91-6 |  |  | Mass
163d5cf0-afdb-306e-84d9-658a3f54f28a | Chlormephos |  | Elementary flows/Emission to air/indoor | 00.00.000 |  | Elementary flow | 024934-91-6 |  |  | Mass
77d81206-6567-3e2a-b3a3-488a6ad20cea | Chlormephos |  | Elementary flows/Emission to air/low population density | 00.00.000 |  | Elementary flow | 024934-91-6 |  |  | Mass
76a16c3d-388f-3b29-bc46-c501a0558c27 | Chlormephos |  | Elementary flows/Emission to air/unspecified | 00.00.000 |  | Elementary flow | 024934-91-6 |  |  | Mass
aa02c58e-3aa5-3d94-a509-1408761ac43e | Chlormephos |  | Elementary flows/Emission to air/low population density, long-term | 00.00.000 |  | Elementary flow | 024934-91-6 |  |  | Mass
222cbae0-18d5-3cf3-a3ca-35cef7588ce2 | Chlormephos |  | Elementary flows/Emission to water/ocean | 00.00.000 |  | Elementary flow | 024934-91-6 |  |  | Mass
e8260e74-c791-3a9d-a578-8911ba2681d2 | Chlormephos |  | Elementary flows/Emission to water/ground water, long-term | 00.00.000 |  | Elementary flow | 024934-91-6 |  |  | Mass
b176f456-b6ee-34a6-ad37-5c36906630e9 | Chlormephos |  | Elementary flows/Emission to water/river | 00.00.000 |  | Elementary flow | 024934-91-6 |  |  | Mass
98587e11-6393-358d-bb39-8eedf273a003 | Chlormephos |  | Elementary flows/Emission to soil/forestry | 00.00.000 |  | Elementary flow | 024934-91-6 |  |  | Mass
8e7198ab-9a9b-3691-980f-8fbbdad7169a | Chlormephos |  | Elementary flows/Emission to water/unspecified | 00.00.000 |  | Elementary flow | 024934-91-6 |  |  | Mass
dfef07fc-f072-4f16-b102-7b83a6b69a9e | Chlormequat |  | Elementary flows/Emission to air/lower stratosphere + upper troposphere | 00.00.000 |  | Elementary flow | 007003-89-6 |  |  | Mass
51aaf069-1d21-4d5e-b3b7-f7ba8272d55b | Chlormequat |  | Elementary flows/Emission to water/river, long-term | 00.00.000 |  | Elementary flow | 007003-89-6 |  |  | Mass
cb374e01-836e-48f7-9185-5da934062cb0 | Chlormequat |  | Elementary flows/Emission to air/high population density | 00.00.000 |  | Elementary flow | 007003-89-6 | C5H13ClN |  | Mass
dc29a3bd-fd7d-4ee0-9ed1-1f24b817132e | Chlormequat |  | Elementary flows/Emission to soil/industrial | 00.00.000 |  | Elementary flow | 007003-89-6 | C5H13ClN |  | Mass
afb32ee2-e6ed-4435-ba28-52f0951620d7 | Chlormequat |  | Elementary flows/Emission to water/lake | 00.00.000 |  | Elementary flow | 007003-89-6 |  |  | Mass
f0fb5b72-294e-4d86-b433-883e5f6e97fd | Chlormequat |  | Elementary flows/Emission to soil/agricultural | 00.00.000 |  | Elementary flow | 007003-89-6 | C5H13ClN |  | Mass
175fec28-511c-46d5-ab9b-8035fd6958c8 | Chlormequat |  | Elementary flows/Emission to water/fresh water, long-term | 00.00.000 |  | Elementary flow | 007003-89-6 |  |  | Mass
5c7e618a-446b-4ddc-8940-5fb8c65b3574 | Chlormequat |  | Elementary flows/Emission to soil/unspecified | 00.00.000 |  | Elementary flow | 007003-89-6 | C5H13ClN |  | Mass
b5fdffbf-536d-33f4-85a9-d868e37a2367 | Chlormequat |  | Elementary flows/Emission to air/indoor | 00.00.000 |  | Elementary flow | 007003-89-6 |  |  | Mass
1e78cae0-3bd1-46ad-a25f-03449cf0e409 | Chlormequat |  | Elementary flows/Emission to air/low population density | 00.00.000 |  | Elementary flow | 007003-89-6 | C5H13ClN |  | Mass
62129a1c-3eda-4a68-bfc3-fb30c0d86d30 | Chlormequat |  | Elementary flows/Emission to air/unspecified | 00.00.000 |  | Elementary flow | 007003-89-6 |  |  | Mass
071f745a-f9dc-4f95-9e7d-3a3b5e0d7221 | Chlormequat |  | Elementary flows/Emission to water/fresh water | 00.00.000 |  | Elementary flow | 007003-89-6 |  |  | Mass
872e8bb5-6a8a-4d31-a9ed-7541c775d6b6 | Chlormequat |  | Elementary flows/Emission to water/fossil- | 00.00.000 |  | Elementary flow | 007003-89-6 | C5H13ClN |  | Mass
aa0a4cf6-15e3-411e-a28d-9afba8248338 | Chlormequat |  | Elementary flows/Emission to air/low population density, long-term | 00.00.000 |  | Elementary flow | 007003-89-6 |  |  | Mass
77792b0b-b513-4f43-854e-6df36fce7cbd | Chlormequat |  | Elementary flows/Emission to water/ocean | 00.00.000 |  | Elementary flow | 007003-89-6 | C5H13ClN |  | Mass
c8fc34ae-4139-4256-8bd3-c068edee87fc | Chlormequat |  | Elementary flows/Emission to water/ground water, long-term | 00.00.000 |  | Elementary flow | 007003-89-6 |  |  | Mass
aa9be72f-0680-4cca-bd2f-10fd2ce05aef | Chlormequat |  | Elementary flows/Emission to water/river | 00.00.000 |  | Elementary flow | 007003-89-6 |  |  | Mass
d7c331cd-d2f6-4194-819d-a9b2ca315475 | Chlormequat |  | Elementary flows/Emission to soil/forestry | 00.00.000 |  | Elementary flow | 007003-89-6 | C5H13ClN |  | Mass
ccbaaac6-ef4a-40d0-aacd-cf09ab600ee6 | Chlormequat |  | Elementary flows/Emission to water/unspecified | 00.00.000 |  | Elementary flow | 007003-89-6 |  |  | Mass
3f291069-5651-4176-bc59-8c03d5368b15 | Chlormequat |  | Elementary flows/Emission to water/ground water | 00.00.000 |  | Elementary flow | 007003-89-6 |  |  | Mass
0286a14c-77d4-45c3-9c1a-971acf6b3b58 | Chlormequat chloride |  | Elementary flows/Emission to air/lower stratosphere + upper troposphere | 00.00.000 |  | Elementary flow | 000999-81-5 |  |  | Mass
b939a3d4-973b-4529-bfe9-8ad773567bc9 | Chlormequat chloride |  | Elementary flows/Emission to water/river, long-term | 00.00.000 |  | Elementary flow | 000999-81-5 |  |  | Mass
9ebf55f9-5107-4742-89ae-59b47d6c9c71 | Chlormequat chloride |  | Elementary flows/Emission to air/high population density | 00.00.000 |  | Elementary flow | 000999-81-5 | C5H13Cl2N |  | Mass
bf1f5279-c3b3-43b0-8ed4-bbc00148b220 | Chlormequat chloride |  | Elementary flows/Emission to soil/industrial | 00.00.000 |  | Elementary flow | 000999-81-5 | C5H13Cl2N |  | Mass
7f43db3f-59c1-4640-a7f2-ad5d923ff283 | Chlormequat chloride |  | Elementary flows/Emission to water/lake | 00.00.000 |  | Elementary flow | 000999-81-5 |  |  | Mass
b81c5c51-5ec9-4b6b-b8c0-6b4d385b1439 | Chlormequat chloride |  | Elementary flows/Emission to soil/agricultural | 00.00.000 |  | Elementary flow | 000999-81-5 | C5H13Cl2N |  | Mass
6a80b522-1107-418f-9a1e-ca1e8a554605 | Chlormequat chloride |  | Elementary flows/Emission to water/fresh water, long-term | 00.00.000 |  | Elementary flow | 000999-81-5 |  |  | Mass
54fcad03-f4f4-4332-8e01-2c1e42c8df1a | Chlormequat chloride |  | Elementary flows/Emission to soil/unspecified | 00.00.000 |  | Elementary flow | 000999-81-5 | C5H13Cl2N |  | Mass
58f22ed8-2472-3ea4-8291-291c52f9f767 | Chlormequat chloride |  | Elementary flows/Emission to air/indoor | 00.00.000 |  | Elementary flow | 000999-81-5 |  |  | Mass
a2b1f36e-17ea-4cd7-828b-3735b0bae8f0 | Chlormequat chloride |  | Elementary flows/Emission to air/low population density | 00.00.000 |  | Elementary flow | 000999-81-5 | C5H13Cl2N |  | Mass
f4087984-63b7-48aa-aa4e-8683ededfcbe | Chlormequat chloride |  | Elementary flows/Emission to air/unspecified | 00.00.000 |  | Elementary flow | 000999-81-5 |  |  | Mass
3e41e7ea-c1a2-46e1-ae13-5d18eee05e95 | Chlormequat chloride |  | Elementary flows/Emission to water/fresh water | 00.00.000 |  | Elementary flow | 000999-81-5 |  |  | Mass
9d9d9838-ec93-487c-9b01-d5814b9fba1d | Chlormequat chloride |  | Elementary flows/Emission to water/fossil- | 00.00.000 |  | Elementary flow | 000999-81-5 | C5H13Cl2N |  | Mass
c7e83256-d6c4-4cda-bc91-23f106cabc12 | Chlormequat chloride |  | Elementary flows/Emission to air/low population density, long-term | 00.00.000 |  | Elementary flow | 000999-81-5 |  |  | Mass
c24438f1-9999-4907-b07e-95881377962a | Chlormequat chloride |  | Elementary flows/Emission to water/ocean | 00.00.000 |  | Elementary flow | 000999-81-5 | C5H13Cl2N |  | Mass
862a7132-6041-4f9f-ac87-0a912843c1d8 | Chlormequat chloride |  | Elementary flows/Emission to water/ground water, long-term | 00.00.000 |  | Elementary flow | 000999-81-5 |  |  | Mass
2c6c56b7-b101-49c8-ab05-e77e46a21671 | Chlormequat chloride |  | Elementary flows/Emission to water/river | 00.00.000 |  | Elementary flow | 000999-81-5 |  |  | Mass
c6c64423-18b2-4930-a103-dfad1bfeac6c | Chlormequat chloride |  | Elementary flows/Emission to soil/forestry | 00.00.000 |  | Elementary flow | 000999-81-5 | C5H13Cl2N |  | Mass
1e776c91-84df-4f21-a57d-b9674773bc2e | Chlormequat chloride |  | Elementary flows/Emission to water/unspecified | 00.00.000 |  | Elementary flow | 000999-81-5 |  |  | Mass
457e2d99-d2a3-4001-abe7-08344038a22f | Chlormequat chloride |  | Elementary flows/Emission to water/ground water | 00.00.000 |  | Elementary flow | 000999-81-5 |  |  | Mass
38c38c2f-db4c-3155-a1b6-6cf19fa9ba86 | Chlornitrofen |  | Elementary flows/Emission to air/lower stratosphere + upper troposphere | 00.00.000 |  | Elementary flow | 001836-77-7 |  |  | Mass
e2453fb4-5605-3a55-bdcf-63b181c094c4 | Chlornitrofen |  | Elementary flows/Emission to air/high population density | 00.00.000 |  | Elementary flow | 001836-77-7 |  |  | Mass
093cab02-9041-348d-be5f-633ef54d52b6 | Chlornitrofen |  | Elementary flows/Emission to soil/industrial | 00.00.000 |  | Elementary flow | 001836-77-7 |  |  | Mass
ac5f67dc-4afa-3911-b9a4-76b7e3cc7c6c | Chlornitrofen |  | Elementary flows/Emission to soil/agricultural | 00.00.000 |  | Elementary flow | 001836-77-7 |  |  | Mass
d67651cb-6923-4cd3-bd2a-e772c9d9ef4c | CHLORNITROFEN |  | Elementary flows/Emission to soil/unspecified | 00.00.000 |  | Elementary flow | 001836-77-7 |  |  | Mass
e511777c-94de-34e8-9691-8413462ed3c3 | Chlornitrofen |  | Elementary flows/Emission to air/indoor | 00.00.000 |  | Elementary flow | 001836-77-7 |  |  | Mass
3813f8a7-9b32-3167-80f4-482b0f6cbb66 | Chlornitrofen |  | Elementary flows/Emission to air/low population density | 00.00.000 |  | Elementary flow | 001836-77-7 |  |  | Mass
77d25c83-540d-3a31-a357-f6dd5e7e5bd6 | Chlornitrofen |  | Elementary flows/Emission to air/unspecified | 00.00.000 |  | Elementary flow | 001836-77-7 |  |  | Mass
a8e54577-93f6-3b81-8905-45d00a9f85ae | Chlornitrofen |  | Elementary flows/Emission to air/low population density, long-term | 00.00.000 |  | Elementary flow | 001836-77-7 |  |  | Mass
46d0d42f-faf7-3f4c-890e-974783ae688d | Chlornitrofen |  | Elementary flows/Emission to water/ocean | 00.00.000 |  | Elementary flow | 001836-77-7 |  |  | Mass
674b3824-6b2d-3ca2-97a6-ceee94552c22 | Chlornitrofen |  | Elementary flows/Emission to water/ground water, long-term | 00.00.000 |  | Elementary flow | 001836-77-7 |  |  | Mass
2d155b5b-9ee9-3499-a9a2-87f1117cee61 | Chlornitrofen |  | Elementary flows/Emission to water/river | 00.00.000 |  | Elementary flow | 001836-77-7 |  |  | Mass
5fa45673-2e2a-3ee0-b983-f9fb8c5d0c64 | Chlornitrofen |  | Elementary flows/Emission to soil/forestry | 00.00.000 |  | Elementary flow | 001836-77-7 |  |  | Mass
9112011b-8b8a-3410-938f-f469ae918710 | Chlornitrofen |  | Elementary flows/Emission to water/unspecified | 00.00.000 |  | Elementary flow | 001836-77-7 |  |  | Mass
ad671e6d-9379-3ac2-b527-0003bb0af2b4 | Chloro-1,1-biphenyl, PCB-1254 |  | Elementary flows/Emission to soil/agricultural | 00.00.000 |  | Elementary flow | 027323-18-8 |  |  | Mass
1c614650-ba08-3dfb-acad-3e63c5ccb3a9 | Chloro-1,1-biphenyl, PCB-1254 |  | Elementary flows/Emission to soil/unspecified | 00.00.000 |  | Elementary flow | 027323-18-8 |  |  | Mass
d5e7dfaa-3338-3dc5-bb09-888ee3288c3a | Chloro-1,1-biphenyl, PCB-1254 |  | Elementary flows/Emission to air/unspecified | 00.00.000 |  | Elementary flow | 027323-18-8 |  |  | Mass
377b4b40-766f-38e1-bd44-e4c71c32c6b5 | Chloro-1,1-biphenyl, PCB-1254 |  | Elementary flows/Emission to water/ocean | 00.00.000 |  | Elementary flow | 027323-18-8 |  |  | Mass
e30cc136-e1b1-3fe4-a2bb-1a17f7c8f72d | Chloro-1,1-biphenyl, PCB-1254 |  | Elementary flows/Emission to water/ground water, long-term | 00.00.000 |  | Elementary flow | 027323-18-8 |  |  | Mass
64c14072-c91a-3787-a076-fab2e0fc17ca | Chloro-1,1-biphenyl, PCB-1254 |  | Elementary flows/Emission to water/unspecified | 00.00.000 |  | Elementary flow | 027323-18-8 |  |  | Mass
90f95b70-84c5-3a82-955e-bebb8470faf5 | Chloro-1,1-biphenyl, PCB-1254 |  | Elementary flows/Emission to water/ground water | 00.00.000 |  | Elementary flow | 027323-18-8 |  |  | Mass
ce0b07f9-615a-3048-a1a3-dad944faf3b2 | Chloro-alkanes |  | Elementary flows/Emission to air/unspecified | 00.00.000 |  | Elementary flow |  |  |  | Mass
40acb575-87b0-3a5b-a207-6c8ae542e04c | Chloro-alkenes |  | Elementary flows/Emission to air/unspecified | 00.00.000 |  | Elementary flow |  |  |  | Mass
a31da8b0-6c9e-42ea-97d3-3750b0fae892 | CHLOROACETALDEHYDE |  | Elementary flows/Emission to soil/unspecified | 00.00.000 |  | Elementary flow | 000107-20-0 |  |  | Mass
666ba6f3-014c-4e96-b660-bcb5daa18798 | Chloroacetic acid |  | Elementary flows/Emission to air/lower stratosphere + upper troposphere | 00.00.000 |  | Elementary flow | 000079-11-8 | C2H3ClO2 |  | Mass
b9334922-2543-4903-8c93-6aa6e5a46777 | Chloroacetic acid |  | Elementary flows/Emission to water/river, long-term | 00.00.000 |  | Elementary flow | 000079-11-8 | C2H3ClO2 |  | Mass
ed38a7d2-ffa5-4c28-9aea-dd9df0d1898b | Chloroacetic acid |  | Elementary flows/Emission to air/high population density | 00.00.000 |  | Elementary flow | 000079-11-8 | C2H3ClO2 |  | Mass
aeddf5be-eddf-436a-aded-3f36e6c9e6e7 | Chloroacetic acid |  | Elementary flows/Emission to soil/industrial | 00.00.000 |  | Elementary flow | 000079-11-8 | C2H3ClO2 |  | Mass
0630078d-59ac-46c7-8ce4-405c8fb5d213 | Chloroacetic acid |  | Elementary flows/Emission to water/lake | 00.00.000 |  | Elementary flow | 000079-11-8 | C2H3ClO2 |  | Mass
7cd2d11b-a1e6-4b92-a65c-6710d936a086 | Chloroacetic acid |  | Elementary flows/Emission to soil/agricultural | 00.00.000 |  | Elementary flow | 000079-11-8 |  |  | Mass
49f85f0a-ad9e-4c56-9f22-79e21b26e37f | Chloroacetic acid |  | Elementary flows/Emission to water/fresh water, long-term | 00.00.000 |  | Elementary flow | 000079-11-8 |  |  | Mass
86dbae69-ebef-4839-95c4-4f2e69e4c3c8 | Chloroacetic acid |  | Elementary flows/Emission to soil/unspecified | 00.00.000 |  | Elementary flow | 000079-11-8 | C2H3ClO2 |  | Mass
ed4b2fb9-8d43-38fa-85ea-fa80f243a595 | Chloroacetic acid |  | Elementary flows/Emission to air/indoor | 00.00.000 |  | Elementary flow | 000079-11-8 |  |  | Mass
3ca7403e-c960-4a4e-a649-ab68b42b65b8 | Chloroacetic acid |  | Elementary flows/Emission to air/low population density | 00.00.000 |  | Elementary flow | 000079-11-8 | C2H3ClO2 |  | Mass
9eb7a71d-0e15-4cf3-b8db-4b2ccf87380a | Chloroacetic acid |  | Elementary flows/Emission to air/unspecified | 00.00.000 |  | Elementary flow | 000079-11-8 | C2H3ClO2 |  | Mass
cdcbbd53-293a-41ef-a3d4-c599a86d29e3 | Chloroacetic acid |  | Elementary flows/Emission to water/fresh water | 00.00.000 |  | Elementary flow | 000079-11-8 | C2H3ClO2 |  | Mass
5997e595-c527-4059-a98c-feeade258c9f | Chloroacetic acid |  | Elementary flows/Emission to water/fossil- | 00.00.000 |  | Elementary flow | 000079-11-8 | C2H3ClO2 |  | Mass
a0a9fc24-9752-434a-b115-96d161bf5059 | Chloroacetic acid |  | Elementary flows/Emission to water/surface water | 00.00.000 |  | Elementary flow | 000079-11-8 | C2H3ClO2 |  | Mass
f3254744-2459-4052-92cc-e6284c9c883b | Chloroacetic acid |  | Elementary flows/Emission to air/low population density, long-term | 00.00.000 |  | Elementary flow | 000079-11-8 | C2H3ClO2 |  | Mass
8b9be7e6-c6c3-42d2-a92d-24e584b23ea7 | Chloroacetic acid |  | Elementary flows/Emission to water/ocean | 00.00.000 |  | Elementary flow | 000079-11-8 | C2H3ClO2 |  | Mass
f2127292-61a1-43a3-bae2-fab282d5e941 | Chloroacetic acid |  | Elementary flows/Emission to water/ground water, long-term | 00.00.000 |  | Elementary flow | 000079-11-8 | C2H3ClO2 |  | Mass
f38f1daf-3f47-46b9-b477-d96574773150 | Chloroacetic acid |  | Elementary flows/Emission to water/river | 00.00.000 |  | Elementary flow | 000079-11-8 | C2H3ClO2 |  | Mass
6a4720b7-3fc8-4117-81a5-255292a3a4ba | Chloroacetic acid |  | Elementary flows/Emission to soil/forestry | 00.00.000 |  | Elementary flow | 000079-11-8 | C2H3ClO2 |  | Mass
c8bd2194-b2fc-47c3-bd0b-3341e4b23970 | Chloroacetic acid |  | Elementary flows/Emission to water/unspecified | 00.00.000 |  | Elementary flow | 000079-11-8 | C2H3ClO2 |  | Mass
327212ad-eac9-49f2-afc3-26520e60c951 | Chloroacetic acid |  | Elementary flows/Emission to water/ground water | 00.00.000 |  | Elementary flow | 000079-11-8 | C2H3ClO2 |  | Mass
5f838995-984a-37f9-9e10-bc750a6be3b7 | Chloroacetic acid, sodium salt |  | Elementary flows/Emission to air/lower stratosphere + upper troposphere | 00.00.000 |  | Elementary flow | 003926-62-3 |  |  | Mass
ab02f4eb-5c4f-322d-8854-b971c3647518 | Chloroacetic acid, sodium salt |  | Elementary flows/Emission to air/high population density | 00.00.000 |  | Elementary flow | 003926-62-3 |  |  | Mass
37dea5e3-1022-3ec7-bfa2-5c211f6ac0ff | Chloroacetic acid, sodium salt |  | Elementary flows/Emission to soil/industrial | 00.00.000 |  | Elementary flow | 003926-62-3 |  |  | Mass
b2beed6a-0eab-3890-9772-fd7cb9f0801b | Chloroacetic acid, sodium salt |  | Elementary flows/Emission to soil/agricultural | 00.00.000 |  | Elementary flow | 003926-62-3 |  |  | Mass
7dd47634-f1fa-4ee2-91e8-7d056b1b0927 | CHLOROACETIC ACID, SODIUM SALT |  | Elementary flows/Emission to soil/unspecified | 00.00.000 |  | Elementary flow | 003926-62-3 |  |  | Mass
7618570d-4c07-304e-a421-b94cead65e3e | Chloroacetic acid, sodium salt |  | Elementary flows/Emission to air/indoor | 00.00.000 |  | Elementary flow | 003926-62-3 |  |  | Mass
0b077f8d-11db-3296-8142-689352f83a6a | Chloroacetic acid, sodium salt |  | Elementary flows/Emission to air/low population density | 00.00.000 |  | Elementary flow | 003926-62-3 |  |  | Mass
5df1b7fc-cde8-312a-9a1f-129f21c74689 | Chloroacetic acid, sodium salt |  | Elementary flows/Emission to air/unspecified | 00.00.000 |  | Elementary flow | 003926-62-3 |  |  | Mass
080c2e76-a86a-3f6c-a68a-e8f325526dec | Chloroacetic acid, sodium salt |  | Elementary flows/Emission to air/low population density, long-term | 00.00.000 |  | Elementary flow | 003926-62-3 |  |  | Mass
ebe49123-a889-3a45-a69d-5c7fba2e4e56 | Chloroacetic acid, sodium salt |  | Elementary flows/Emission to water/ocean | 00.00.000 |  | Elementary flow | 003926-62-3 |  |  | Mass
73dbc898-8a3e-3c20-8ebd-8abdd8404934 | Chloroacetic acid, sodium salt |  | Elementary flows/Emission to water/ground water, long-term | 00.00.000 |  | Elementary flow | 003926-62-3 |  |  | Mass
858bfad0-98cb-3b89-b10b-59f568b1cc30 | Chloroacetic acid, sodium salt |  | Elementary flows/Emission to water/river | 00.00.000 |  | Elementary flow | 003926-62-3 |  |  | Mass
f0fbd679-7609-3f83-9ebd-d791b4524ee9 | Chloroacetic acid, sodium salt |  | Elementary flows/Emission to soil/forestry | 00.00.000 |  | Elementary flow | 003926-62-3 |  |  | Mass
6a942c73-d3a7-35a4-8228-0fe7f093d026 | Chloroacetic acid, sodium salt |  | Elementary flows/Emission to water/unspecified | 00.00.000 |  | Elementary flow | 003926-62-3 |  |  | Mass
fa08ae6e-c0f4-38ea-9df0-532088590641 | Chloroacetonitrile |  | Elementary flows/Emission to air/lower stratosphere + upper troposphere | 00.00.000 |  | Elementary flow | 000107-14-2 |  |  | Mass
1286e2f0-9cde-338b-8d05-af5b7eb73cf4 | Chloroacetonitrile |  | Elementary flows/Emission to air/high population density | 00.00.000 |  | Elementary flow | 000107-14-2 |  |  | Mass
58df38cb-c96c-3aae-a225-a4d954ff2d5f | Chloroacetonitrile |  | Elementary flows/Emission to soil/industrial | 00.00.000 |  | Elementary flow | 000107-14-2 |  |  | Mass
d2f1b273-4f66-3418-b6dc-16a15016da57 | Chloroacetonitrile |  | Elementary flows/Emission to soil/agricultural | 00.00.000 |  | Elementary flow | 000107-14-2 |  |  | Mass
f7fa11fb-fa41-45b7-880d-f1c1cbadaa59 | CHLOROACETONITRILE |  | Elementary flows/Emission to soil/unspecified | 00.00.000 |  | Elementary flow | 000107-14-2 |  |  | Mass
e20a9ad1-9863-3518-ac8e-906bb2d54afd | Chloroacetonitrile |  | Elementary flows/Emission to air/indoor | 00.00.000 |  | Elementary flow | 000107-14-2 |  |  | Mass
dc646812-cd4f-3869-b032-96bc927662e3 | Chloroacetonitrile |  | Elementary flows/Emission to air/low population density | 00.00.000 |  | Elementary flow | 000107-14-2 |  |  | Mass
1e9b06de-eba9-30c1-b95e-687cc4b23929 | Chloroacetonitrile |  | Elementary flows/Emission to air/unspecified | 00.00.000 |  | Elementary flow | 000107-14-2 |  |  | Mass
d9d49a4e-dff9-3320-bc44-9ffc6dd24232 | Chloroacetonitrile |  | Elementary flows/Emission to air/low population density, long-term | 00.00.000 |  | Elementary flow | 000107-14-2 |  |  | Mass
2ee87f98-a351-3de9-b0d3-1c84b599f619 | Chloroacetonitrile |  | Elementary flows/Emission to water/ocean | 00.00.000 |  | Elementary flow | 000107-14-2 |  |  | Mass
ee37419c-7c9b-30ab-8f09-8e084dc296e2 | Chloroacetonitrile |  | Elementary flows/Emission to water/ground water, long-term | 00.00.000 |  | Elementary flow | 000107-14-2 |  |  | Mass
492e95df-c60c-3869-98fc-7471338ce440 | Chloroacetonitrile |  | Elementary flows/Emission to water/river | 00.00.000 |  | Elementary flow | 000107-14-2 |  |  | Mass
d7d2242b-44d9-3eeb-a69b-07234282692d | Chloroacetonitrile |  | Elementary flows/Emission to soil/forestry | 00.00.000 |  | Elementary flow | 000107-14-2 |  |  | Mass
1b7f5766-11b1-3f85-86e1-97ee04fbb58c | Chloroacetonitrile |  | Elementary flows/Emission to water/unspecified | 00.00.000 |  | Elementary flow | 000107-14-2 |  |  | Mass
165fe087-fe45-444f-92d7-9f00ecf10a3e | Chloroacetyl chloride |  | Elementary flows/Emission to water/fresh water | 00.00.000 |  | Elementary flow | 000079-04-9 | C2H2Cl2O |  | Mass
bcbf2ad9-c338-4e11-be56-9e07113dafb3 | Chloroacetyl chloride |  | Elementary flows/Emission to water/surface water | 00.00.000 |  | Elementary flow | 000079-04-9 | C2H2Cl2O |  | Mass
21501e81-6395-4404-9cd6-001c6a686fd1 | Chloroacetyl chloride |  | Elementary flows/Emission to water/ocean | 00.00.000 |  | Elementary flow | 000079-04-9 | C2H2Cl2O |  | Mass
4f5e79fc-b595-4b7e-8133-c2febbf75107 | Chloroacetyl chloride |  | Elementary flows/Emission to water/ground water, long-term | 00.00.000 |  | Elementary flow | 000079-04-9 | C2H2Cl2O |  | Mass
ea256e13-8bac-4ddf-9e50-da8c003e3487 | Chloroacetyl chloride |  | Elementary flows/Emission to water/river | 00.00.000 |  | Elementary flow | 000079-04-9 | C2H2Cl2O |  | Mass
dcfaa97f-8eb6-4aa4-822f-2b0dc3e89df9 | Chloroacetyl chloride |  | Elementary flows/Emission to water/unspecified | 00.00.000 |  | Elementary flow | 000079-04-9 | C2H2Cl2O |  | Mass
fa0d6d19-f82c-4e51-bfad-43a187f6662b | Chloroacetyl chloride |  | Elementary flows/Emission to water/ground water | 00.00.000 |  | Elementary flow | 000079-04-9 | C2H2Cl2O |  | Mass
88c20ceb-5f33-35a2-bb82-54dfa759dfdf | Chlorobenzilate |  | Elementary flows/Emission to air/lower stratosphere + upper troposphere | 00.00.000 |  | Elementary flow | 000510-15-6 |  |  | Mass
2d257f0a-021d-3687-8eb2-14792e324ee3 | Chlorobenzilate |  | Elementary flows/Emission to water/river, long-term | 00.00.000 |  | Elementary flow | 000510-15-6 |  |  | Mass
5528a71d-ae33-391b-b29b-b898d8b5c256 | Chlorobenzilate |  | Elementary flows/Emission to air/high population density | 00.00.000 |  | Elementary flow | 000510-15-6 |  |  | Mass
c1e5a5e2-d454-36e3-b059-73f1ad8abd19 | Chlorobenzilate |  | Elementary flows/Emission to soil/industrial | 00.00.000 |  | Elementary flow | 000510-15-6 |  |  | Mass
d8ed4a11-8da9-33f6-b841-5b4c36b7cacd | Chlorobenzilate |  | Elementary flows/Emission to water/lake | 00.00.000 |  | Elementary flow | 000510-15-6 |  |  | Mass
6517b97a-01b0-3855-a263-bf568d554acf | Chlorobenzilate |  | Elementary flows/Emission to soil/agricultural | 00.00.000 |  | Elementary flow | 000510-15-6 |  |  | Mass
2c0ee52e-80d4-429f-9924-6a68e701433c | Chlorobenzilate |  | Elementary flows/Emission to soil/unspecified | 00.00.000 |  | Elementary flow | 000510-15-6 |  |  | Mass
32878ada-07f9-36ec-acad-695bbb490d82 | Chlorobenzilate |  | Elementary flows/Emission to air/indoor | 00.00.000 |  | Elementary flow | 000510-15-6 |  |  | Mass
d0cc91ca-d692-3a45-b4a9-814403f12468 | Chlorobenzilate |  | Elementary flows/Emission to air/low population density | 00.00.000 |  | Elementary flow | 000510-15-6 |  |  | Mass
4071945b-068c-480d-a695-6bc65876491e | Chlorobenzilate |  | Elementary flows/Emission to air/unspecified | 00.00.000 |  | Elementary flow | 000510-15-6 |  |  | Mass
cc6052ca-b1ae-3a96-a6b0-15f19710f834 | Chlorobenzilate |  | Elementary flows/Emission to air/low population density, long-term | 00.00.000 |  | Elementary flow | 000510-15-6 |  |  | Mass
23ec035a-9ec2-3a19-b4e7-32b1a9014f8b | Chlorobenzilate |  | Elementary flows/Emission to water/ocean | 00.00.000 |  | Elementary flow | 000510-15-6 |  |  | Mass
34347f1a-5230-3ddb-9ef9-102169b7a490 | Chlorobenzilate |  | Elementary flows/Emission to water/ground water, long-term | 00.00.000 |  | Elementary flow | 000510-15-6 |  |  | Mass
168ba112-3993-3f4e-b2c5-2c5238bf7a96 | Chlorobenzilate |  | Elementary flows/Emission to water/river | 00.00.000 |  | Elementary flow | 000510-15-6 |  |  | Mass
13cd829f-ca39-3e79-8d37-3db77ab88022 | Chlorobenzilate |  | Elementary flows/Emission to soil/forestry | 00.00.000 |  | Elementary flow | 000510-15-6 |  |  | Mass
4aa7a728-8f20-35d2-abda-bdbe0d49f758 | Chlorobenzilate |  | Elementary flows/Emission to water/unspecified | 00.00.000 |  | Elementary flow | 000510-15-6 |  |  | Mass
b580459c-302f-3b0f-bbf5-8ad415c9b151 | Chlorobenzilate |  | Elementary flows/Emission to water/ground water | 00.00.000 |  | Elementary flow | 000510-15-6 |  |  | Mass
58f55c30-fd04-351d-94f3-deff30d3a7e0 | Chlorocyclohexane |  | Elementary flows/Emission to air/lower stratosphere + upper troposphere | 00.00.000 |  | Elementary flow | 000542-18-7 |  |  | Mass
4978eaf1-f17e-357e-b166-223a24d8e16f | Chlorocyclohexane |  | Elementary flows/Emission to air/high population density | 00.00.000 |  | Elementary flow | 000542-18-7 |  |  | Mass
3c068df1-ba8e-36c5-b9e9-52711e5ea45c | Chlorocyclohexane |  | Elementary flows/Emission to soil/industrial | 00.00.000 |  | Elementary flow | 000542-18-7 |  |  | Mass
04360bb3-0ab2-3743-bfad-14e8d2649dcb | Chlorocyclohexane |  | Elementary flows/Emission to soil/agricultural | 00.00.000 |  | Elementary flow | 000542-18-7 |  |  | Mass
b04a137b-cd3c-44c4-9ce5-894da2c48691 | CHLOROCYCLOHEXANE |  | Elementary flows/Emission to soil/unspecified | 00.00.000 |  | Elementary flow | 000542-18-7 |  |  | Mass
a2c0497b-9831-32d5-b504-a18dc03373ca | Chlorocyclohexane |  | Elementary flows/Emission to air/indoor | 00.00.000 |  | Elementary flow | 000542-18-7 |  |  | Mass
95a15c38-1964-3579-9407-28c8705550d0 | Chlorocyclohexane |  | Elementary flows/Emission to air/low population density | 00.00.000 |  | Elementary flow | 000542-18-7 |  |  | Mass
d7dfaf59-dfed-341a-9ebd-e125062baa9d | Chlorocyclohexane |  | Elementary flows/Emission to air/unspecified | 00.00.000 |  | Elementary flow | 000542-18-7 |  |  | Mass
e2e44cb0-66a0-3b56-9eb7-f0d26fd42416 | Chlorocyclohexane |  | Elementary flows/Emission to air/low population density, long-term | 00.00.000 |  | Elementary flow | 000542-18-7 |  |  | Mass
2a6cf6eb-f6a2-353f-90de-ae04c26f08cf | Chlorocyclohexane |  | Elementary flows/Emission to water/ocean | 00.00.000 |  | Elementary flow | 000542-18-7 |  |  | Mass
b562b299-982d-307a-a72e-4afd254c4267 | Chlorocyclohexane |  | Elementary flows/Emission to water/ground water, long-term | 00.00.000 |  | Elementary flow | 000542-18-7 |  |  | Mass
b4fc1a12-4954-3630-bda0-dcf12d23183f | Chlorocyclohexane |  | Elementary flows/Emission to water/river | 00.00.000 |  | Elementary flow | 000542-18-7 |  |  | Mass
0b27109d-ef31-3741-aa57-7279cdff4aab | Chlorocyclohexane |  | Elementary flows/Emission to soil/forestry | 00.00.000 |  | Elementary flow | 000542-18-7 |  |  | Mass
eeccd374-9d26-371f-845d-438e61a9b33c | Chlorocyclohexane |  | Elementary flows/Emission to water/unspecified | 00.00.000 |  | Elementary flow | 000542-18-7 |  |  | Mass
98af3079-fb76-488d-8afe-713814e14d36 | Chloroform |  | Elementary flows/Emission to air/lower stratosphere + upper troposphere | 00.00.000 |  | Elementary flow | 000067-66-3 | CHCl3 |  | Mass
84170258-79c2-4d46-a205-4508156d21e1 | Chloroform |  | Elementary flows/Emission to water/river, long-term | 00.00.000 |  | Elementary flow | 000067-66-3 | CHCl3 |  | Mass
4cadbc9f-0472-4bb9-a942-df5b90e37878 | Chloroform |  | Elementary flows/Emission to air/high population density | 00.00.000 |  | Elementary flow | 000067-66-3 | CHCl3 |  | Mass
d5d50794-1781-4b1e-bf37-27166f0716bc | Chloroform |  | Elementary flows/Emission to soil/industrial | 00.00.000 |  | Elementary flow | 000067-66-3 | CHCl3 |  | Mass
c7c4edc8-52d4-4eef-8a5c-1d187acd992c | Chloroform |  | Elementary flows/Emission to water/lake | 00.00.000 |  | Elementary flow | 000067-66-3 | CHCl3 |  | Mass
6d08d45d-7c4a-48f7-800e-2474690f1bdc | Chloroform |  | Elementary flows/Emission to soil/agricultural | 00.00.000 |  | Elementary flow | 000067-66-3 |  |  | Mass
cf8d2e3c-bee5-464d-8291-e951db239249 | Chloroform |  | Elementary flows/Emission to water/fresh water, long-term | 00.00.000 |  | Elementary flow | 000067-66-3 |  |  | Mass
657fe81a-af20-40b7-af47-4fa0d65bd0ff | Chloroform |  | Elementary flows/Emission to soil/unspecified | 00.00.000 |  | Elementary flow | 000067-66-3 | CHCl3 |  | Mass
dc01172a-4aba-3b14-8c6f-92b0e8f456a6 | Chloroform |  | Elementary flows/Emission to air/indoor | 00.00.000 |  | Elementary flow | 000067-66-3 |  |  | Mass
fa9b9736-6de8-4bd6-ba22-1bd78c798373 | Chloroform |  | Elementary flows/Emission to air/low population density | 00.00.000 |  | Elementary flow | 000067-66-3 | CHCl3 |  | Mass
fbf6ab3a-74e3-4cbe-b61d-959728bdce46 | Chloroform |  | Elementary flows/Emission to air/unspecified | 00.00.000 |  | Elementary flow | 000067-66-3 | CHCl3 |  | Mass
5ce5a503-6244-4272-b306-0e67b73fcac3 | Chloroform |  | Elementary flows/Emission to water/fresh water | 00.00.000 |  | Elementary flow | 000067-66-3 | CHCl3 |  | Mass
0de292c5-7609-443c-a692-851236a62f81 | Chloroform |  | Elementary flows/Emission to water/fossil- | 00.00.000 |  | Elementary flow | 000067-66-3 | CHCl3 |  | Mass
ec2c6f72-1ca3-428b-90e5-e9feb4b58381 | Chloroform |  | Elementary flows/Emission to water/surface water | 00.00.000 |  | Elementary flow | 000067-66-3 | CHCl3 |  | Mass
78259cf2-1bb2-41ec-941c-9d70909df094 | Chloroform |  | Elementary flows/Emission to air/low population density, long-term | 00.00.000 |  | Elementary flow | 000067-66-3 | CHCl3 |  | Mass
d08cd491-53a2-4b2c-a385-08c76cf09e6b | Chloroform |  | Elementary flows/Emission to water/ocean | 00.00.000 |  | Elementary flow | 000067-66-3 | CHCl3 |  | Mass
4f7ebc48-dbe2-4dd9-be92-e81f22520694 | Chloroform |  | Elementary flows/Emission to water/ground water, long-term | 00.00.000 |  | Elementary flow | 000067-66-3 | CHCl3 |  | Mass
846b0c49-28b5-4cf5-973a-38d1d965568d | Chloroform |  | Elementary flows/Emission to water/river | 00.00.000 |  | Elementary flow | 000067-66-3 | CHCl3 |  | Mass
4fe9479c-ba9e-4d4f-b12c-e884953bed9b | Chloroform |  | Elementary flows/Emission to soil/forestry | 00.00.000 |  | Elementary flow | 000067-66-3 | CHCl3 |  | Mass
3d5051b0-08d6-40ef-8d0c-de90edb39c39 | Chloroform |  | Elementary flows/Emission to water/unspecified | 00.00.000 |  | Elementary flow | 000067-66-3 | CHCl3 |  | Mass
cbe3d924-dd94-4208-bdbc-9aed29bbc770 | Chloroform |  | Elementary flows/Emission to water/ground water | 00.00.000 |  | Elementary flow | 000067-66-3 | CHCl3 |  | Mass
e1b1d196-5468-370c-8db8-2ae493d3980e | Chloromercuriphenol |  | Elementary flows/Emission to air/lower stratosphere + upper troposphere | 00.00.000 |  | Elementary flow | 000090-03-9 |  |  | Mass
44b9f8d6-365e-366c-88c5-8b5b975c6947 | Chloromercuriphenol |  | Elementary flows/Emission to air/high population density | 00.00.000 |  | Elementary flow | 000090-03-9 |  |  | Mass
0b9d9cfc-0b00-36fd-9626-cc50c6476757 | Chloromercuriphenol |  | Elementary flows/Emission to soil/industrial | 00.00.000 |  | Elementary flow | 000090-03-9 |  |  | Mass
e11c6198-cf4b-3ffe-a572-99426ec43d58 | Chloromercuriphenol |  | Elementary flows/Emission to soil/agricultural | 00.00.000 |  | Elementary flow | 000090-03-9 |  |  | Mass
3f30ae2e-58da-403e-9b21-17902c0ed019 | CHLOROMERCURIPHENOL |  | Elementary flows/Emission to soil/unspecified | 00.00.000 |  | Elementary flow | 000090-03-9 |  |  | Mass
d963dfbe-4e13-311b-82aa-ba9b01b7ea78 | Chloromercuriphenol |  | Elementary flows/Emission to air/indoor | 00.00.000 |  | Elementary flow | 000090-03-9 |  |  | Mass
dcabbcab-b8c8-34b0-9eaf-13cf193fba66 | Chloromercuriphenol |  | Elementary flows/Emission to air/low population density | 00.00.000 |  | Elementary flow | 000090-03-9 |  |  | Mass
93f50c85-21ee-4ca0-9ca7-7db1bd96c6d9 | CHLOROMERCURIPHENOL |  | Elementary flows/Emission to air/unspecified | 00.00.000 |  | Elementary flow | 000090-03-9 |  |  | Mass
1c6002a0-7ce9-3a35-a64b-83fd575aa39d | Chloromercuriphenol |  | Elementary flows/Emission to air/low population density, long-term | 00.00.000 |  | Elementary flow | 000090-03-9 |  |  | Mass
f9581329-1bcd-3d7a-a3b8-03a202b21e5c | Chloromercuriphenol |  | Elementary flows/Emission to water/ocean | 00.00.000 |  | Elementary flow | 000090-03-9 |  |  | Mass
2c0a64a1-ac69-30d1-90b2-cee14bf39a40 | Chloromercuriphenol |  | Elementary flows/Emission to water/ground water, long-term | 00.00.000 |  | Elementary flow | 000090-03-9 |  |  | Mass
cbff88c7-7af6-341d-bae7-0b4731612a5a | Chloromercuriphenol |  | Elementary flows/Emission to water/river | 00.00.000 |  | Elementary flow | 000090-03-9 |  |  | Mass
82d5fcff-7e7f-364e-bb0e-59804eb48ce4 | Chloromercuriphenol |  | Elementary flows/Emission to soil/forestry | 00.00.000 |  | Elementary flow | 000090-03-9 |  |  | Mass
477e31e2-d4eb-38ed-85f9-86a1df3bd7df | Chloromercuriphenol |  | Elementary flows/Emission to water/unspecified | 00.00.000 |  | Elementary flow | 000090-03-9 |  |  | Mass
c60d34db-36eb-47ef-a98b-c1986d39229a | CHLOROMETHYL METHYL ETHER |  | Elementary flows/Emission to air/lower stratosphere + upper troposphere | 00.00.000 |  | Elementary flow | 000107-30-2 |  |  | Mass
32093fd3-8e11-4d8c-93c9-4f77a01d1f95 | CHLOROMETHYL METHYL ETHER |  | Elementary flows/Emission to water/river, long-term | 00.00.000 |  | Elementary flow | 000107-30-2 |  |  | Mass
09b34f81-ce5c-4d5b-afb9-9c85468896bf | CHLOROMETHYL METHYL ETHER |  | Elementary flows/Emission to air/high population density | 00.00.000 |  | Elementary flow | 000107-30-2 |  |  | Mass
493f9a88-8959-4d51-bf3e-257ea78cd6af | CHLOROMETHYL METHYL ETHER |  | Elementary flows/Emission to soil/industrial | 00.00.000 |  | Elementary flow | 000107-30-2 |  |  | Mass
7f814ef6-ae05-47e0-bb38-11ad6c84ac63 | CHLOROMETHYL METHYL ETHER |  | Elementary flows/Emission to water/lake | 00.00.000 |  | Elementary flow | 000107-30-2 |  |  | Mass
7fffd1db-bb7e-479c-b50e-3e0813e7f9f6 | CHLOROMETHYL METHYL ETHER |  | Elementary flows/Emission to soil/agricultural | 00.00.000 |  | Elementary flow | 000107-30-2 |  |  | Mass
aa057a85-43fc-4f12-9a89-6b4315cfa759 | CHLOROMETHYL METHYL ETHER |  | Elementary flows/Emission to water/fresh water, long-term | 00.00.000 |  | Elementary flow | 000107-30-2 |  |  | Mass
cf0cd022-796a-4d98-bf10-33c402227280 | CHLOROMETHYL METHYL ETHER |  | Elementary flows/Emission to soil/unspecified | 00.00.000 |  | Elementary flow | 000107-30-2 |  |  | Mass
5d14e6ef-e08d-35ab-a91c-8feba969afe7 | Chloromethyl methyl ether |  | Elementary flows/Emission to air/indoor | 00.00.000 |  | Elementary flow | 000107-30-2 |  |  | Mass
abcba43a-f743-497a-b163-7d7f28e6b1f4 | CHLOROMETHYL METHYL ETHER |  | Elementary flows/Emission to air/low population density | 00.00.000 |  | Elementary flow | 000107-30-2 |  |  | Mass
ecdc675b-bcaf-4796-887d-d6c653922f40 | CHLOROMETHYL METHYL ETHER |  | Elementary flows/Emission to air/unspecified | 00.00.000 |  | Elementary flow | 000107-30-2 |  |  | Mass
ff15eaab-54cd-42d1-bf94-33222242b222 | CHLOROMETHYL METHYL ETHER |  | Elementary flows/Emission to water/fresh water | 00.00.000 |  | Elementary flow | 000107-30-2 |  |  | Mass
b67e34b4-6a11-4308-b39d-fce46a4edc00 | CHLOROMETHYL METHYL ETHER |  | Elementary flows/Emission to water/fossil- | 00.00.000 |  | Elementary flow | 000107-30-2 |  |  | Mass
c8cb1175-ab46-4a92-8a85-383b51f48c06 | CHLOROMETHYL METHYL ETHER |  | Elementary flows/Emission to air/low population density, long-term | 00.00.000 |  | Elementary flow | 000107-30-2 |  |  | Mass
70259bc6-2085-4d52-848c-08ffb5376ec7 | CHLOROMETHYL METHYL ETHER |  | Elementary flows/Emission to water/ocean | 00.00.000 |  | Elementary flow | 000107-30-2 |  |  | Mass
b213c484-9737-450f-8b26-8d51647a86c3 | CHLOROMETHYL METHYL ETHER |  | Elementary flows/Emission to water/ground water, long-term | 00.00.000 |  | Elementary flow | 000107-30-2 |  |  | Mass
070c52d0-91db-4e8d-8b78-e8b8319ab90d | CHLOROMETHYL METHYL ETHER |  | Elementary flows/Emission to water/river | 00.00.000 |  | Elementary flow | 000107-30-2 |  |  | Mass
4b55359c-1a97-4814-a5e0-0fe31d2049ba | CHLOROMETHYL METHYL ETHER |  | Elementary flows/Emission to soil/forestry | 00.00.000 |  | Elementary flow | 000107-30-2 |  |  | Mass
8c472f6c-c9bc-4887-bb86-d7d8a6931e81 | CHLOROMETHYL METHYL ETHER |  | Elementary flows/Emission to water/unspecified | 00.00.000 |  | Elementary flow | 000107-30-2 |  |  | Mass
3fa470be-f34f-476e-8114-dc392da41337 | CHLOROMETHYL METHYL ETHER |  | Elementary flows/Emission to water/ground water | 00.00.000 |  | Elementary flow | 000107-30-2 |  |  | Mass
c8125ed9-2ee1-3834-8325-ddb74b9e06d1 | Chloronaphthalene |  | Elementary flows/Emission to air/lower stratosphere + upper troposphere | 00.00.000 |  | Elementary flow | 025586-43-0 |  |  | Mass
01aef123-5e1e-3767-90de-af5701344072 | Chloronaphthalene |  | Elementary flows/Emission to air/high population density | 00.00.000 |  | Elementary flow | 025586-43-0 |  |  | Mass
7886b5c1-20d4-3ccf-b464-9522ee5f0850 | Chloronaphthalene |  | Elementary flows/Emission to soil/industrial | 00.00.000 |  | Elementary flow | 025586-43-0 |  |  | Mass
a8d1e6d1-88f8-3876-84e8-6e7f056797d6 | Chloronaphthalene |  | Elementary flows/Emission to soil/agricultural | 00.00.000 |  | Elementary flow | 025586-43-0 |  |  | Mass
9440a97c-9613-4078-a688-53ed70780cb5 | CHLORONAPHTHALENE |  | Elementary flows/Emission to soil/unspecified | 00.00.000 |  | Elementary flow | 025586-43-0 |  |  | Mass
6bba4cee-ba92-3f98-8eac-7093843a8a74 | Chloronaphthalene |  | Elementary flows/Emission to air/indoor | 00.00.000 |  | Elementary flow | 025586-43-0 |  |  | Mass
6370f879-afc3-3f45-b27b-5d88c53871eb | Chloronaphthalene |  | Elementary flows/Emission to air/low population density | 00.00.000 |  | Elementary flow | 025586-43-0 |  |  | Mass
230de9dc-5359-3e01-9d7a-05555f6ee175 | Chloronaphthalene |  | Elementary flows/Emission to air/unspecified | 00.00.000 |  | Elementary flow | 025586-43-0 |  |  | Mass
1fe150de-a506-36f0-a4f4-f79121e483e4 | Chloronaphthalene |  | Elementary flows/Emission to air/low population density, long-term | 00.00.000 |  | Elementary flow | 025586-43-0 |  |  | Mass
e24c4e9b-f68e-3376-8c20-d92a89e5d775 | Chloronaphthalene |  | Elementary flows/Emission to water/ocean | 00.00.000 |  | Elementary flow | 025586-43-0 |  |  | Mass
0778d463-f91a-3895-8d81-7e0c83455d49 | Chloronaphthalene |  | Elementary flows/Emission to water/ground water, long-term | 00.00.000 |  | Elementary flow | 025586-43-0 |  |  | Mass
0dbc49e0-71e2-3832-89a1-a338b8162077 | Chloronaphthalene |  | Elementary flows/Emission to water/river | 00.00.000 |  | Elementary flow | 025586-43-0 |  |  | Mass
8a07c389-f9f3-3c0a-8eb6-3ef73211e85b | Chloronaphthalene |  | Elementary flows/Emission to soil/forestry | 00.00.000 |  | Elementary flow | 025586-43-0 |  |  | Mass
014a7178-5854-30a5-9e0d-a06640bd77e9 | Chloronaphthalene |  | Elementary flows/Emission to water/unspecified | 00.00.000 |  | Elementary flow | 025586-43-0 |  |  | Mass
432eabf0-ca91-451d-a52d-b890060622d2 | Chlorophacinone |  | Elementary flows/Emission to soil/industrial | 00.00.000 |  | Elementary flow | 003691-35-8 |  |  | Mass
02d8257b-3fda-41f1-96eb-60ee11b048be | Chlorophacinone |  | Elementary flows/Emission to soil/agricultural | 00.00.000 |  | Elementary flow | 003691-35-8 |  |  | Mass
1516e9de-d879-38f0-a0b4-3c886d83e71a | Chlorophacinone |  | Elementary flows/Emission to soil/unspecified | 00.00.000 |  | Elementary flow | 003691-35-8 |  |  | Mass
9d648e8e-466c-4761-8971-ca93fbf63035 | Chlorophacinone |  | Elementary flows/Emission to soil/forestry | 00.00.000 |  | Elementary flow | 003691-35-8 |  |  | Mass
49e72fad-206f-4d34-8bc8-7d8e4d38baa5 | Chlorophenols unspecified |  | Elementary flows/Emission to air/high population density | 00.00.000 |  | Elementary flow |  |  |  | Mass
27ce825f-c09c-479e-b54f-4e86fb969838 | Chlorophenols unspecified |  | Elementary flows/Emission to air/low population density | 00.00.000 |  | Elementary flow |  |  |  | Mass
391e5b72-7705-467f-ae7f-f44875b5f18b | Chlorophenols unspecified |  | Elementary flows/Emission to water/unspecified | 00.00.000 |  | Elementary flow |  |  |  | Mass
28a1152e-f272-4467-b151-232bb2392927 | Chloropicrin |  | Elementary flows/Emission to air/lower stratosphere + upper troposphere | 00.00.000 |  | Elementary flow | 000076-06-2 |  |  | Mass
9539ebc0-4e7c-4e09-aaea-b9bb9fccd5b6 | Chloropicrin |  | Elementary flows/Emission to water/river, long-term | 00.00.000 |  | Elementary flow | 000076-06-2 |  |  | Mass
89719ede-9604-40b1-864c-5f9449c1cc5e | Chloropicrin |  | Elementary flows/Emission to air/high population density | 00.00.000 |  | Elementary flow | 000076-06-2 |  |  | Mass
10ce49fd-cc66-49f2-92b2-bd6d97427ad4 | Chloropicrin |  | Elementary flows/Emission to soil/industrial | 00.00.000 |  | Elementary flow | 000076-06-2 |  |  | Mass
82ab5ff0-088d-47df-b915-0746edbbc6bb | Chloropicrin |  | Elementary flows/Emission to water/lake | 00.00.000 |  | Elementary flow | 000076-06-2 |  |  | Mass
57a8e923-2c1f-47cb-b96c-e75af8c7de2a | Chloropicrin |  | Elementary flows/Emission to soil/agricultural | 00.00.000 |  | Elementary flow | 000076-06-2 |  |  | Mass
3ed2bcae-e92e-4b03-87b9-d9fe732fa546 | Chloropicrin |  | Elementary flows/Emission to water/fresh water, long-term | 00.00.000 |  | Elementary flow | 000076-06-2 |  |  | Mass
13271c6e-db7b-48b3-becb-4c6729df47e5 | Chloropicrin |  | Elementary flows/Emission to soil/unspecified | 00.00.000 |  | Elementary flow | 000076-06-2 |  |  | Mass
4265fdaf-6281-3ced-8132-ae732f175392 | Chloropicrin |  | Elementary flows/Emission to air/indoor | 00.00.000 |  | Elementary flow | 000076-06-2 |  |  | Mass
493225d9-19db-4d03-92ae-e51b57630474 | Chloropicrin |  | Elementary flows/Emission to air/low population density | 00.00.000 |  | Elementary flow | 000076-06-2 |  |  | Mass
8cc310de-0e4c-4ac4-949d-7dd8424afdba | Chloropicrin |  | Elementary flows/Emission to air/unspecified | 00.00.000 |  | Elementary flow | 000076-06-2 |  |  | Mass
b025e8db-2d9c-4261-b277-4c837c8a5cf1 | Chloropicrin |  | Elementary flows/Emission to water/fresh water | 00.00.000 |  | Elementary flow | 000076-06-2 |  |  | Mass
a2fe490e-c0eb-4b48-a4bc-da82a2de2505 | Chloropicrin |  | Elementary flows/Emission to water/fossil- | 00.00.000 |  | Elementary flow | 000076-06-2 |  |  | Mass
1accac88-d7d5-4467-8bcc-13ef0e66c901 | Chloropicrin |  | Elementary flows/Emission to air/low population density, long-term | 00.00.000 |  | Elementary flow | 000076-06-2 |  |  | Mass
47e471d9-d8d5-431b-87a0-77005cd01211 | Chloropicrin |  | Elementary flows/Emission to water/ocean | 00.00.000 |  | Elementary flow | 000076-06-2 |  |  | Mass
a9d83e6e-090f-4bd8-a9b8-90be7b1202c8 | Chloropicrin |  | Elementary flows/Emission to water/ground water, long-term | 00.00.000 |  | Elementary flow | 000076-06-2 |  |  | Mass
2e4ec2c3-ce89-4194-87a0-25cef03367be | Chloropicrin |  | Elementary flows/Emission to water/river | 00.00.000 |  | Elementary flow | 000076-06-2 |  |  | Mass
2986a528-5f4f-436a-b542-2f90b3c5ba37 | Chloropicrin |  | Elementary flows/Emission to soil/forestry | 00.00.000 |  | Elementary flow | 000076-06-2 |  |  | Mass
a765411c-a916-4abc-b362-05f32b94ff5d | Chloropicrin |  | Elementary flows/Emission to water/unspecified | 00.00.000 |  | Elementary flow | 000076-06-2 |  |  | Mass
ae6942f5-188d-43a7-a040-793f24ff87ac | Chloropicrin |  | Elementary flows/Emission to water/ground water | 00.00.000 |  | Elementary flow | 000076-06-2 |  |  | Mass
b5f53dc5-d6d2-3743-b258-f00936c72e9e | Chloroprene |  | Elementary flows/Emission to air/lower stratosphere + upper troposphere | 00.00.000 |  | Elementary flow | 000126-99-8 |  |  | Mass
207bc0b0-1ea0-3c9e-8d37-779b863a0d34 | Chloroprene |  | Elementary flows/Emission to water/river, long-term | 00.00.000 |  | Elementary flow | 000126-99-8 |  |  | Mass
ee75423b-dcd9-4a4b-875c-f57f7c567bf5 | Chloroprene |  | Elementary flows/Emission to air/high population density | 00.00.000 |  | Elementary flow | 000126-99-8 |  |  | Mass
38c3b2e7-e1d8-44c9-a319-7fbdd854072e | Chloroprene |  | Elementary flows/Emission to soil/industrial | 00.00.000 |  | Elementary flow | 000126-99-8 |  |  | Mass
7c8a9e83-9c31-35ce-bce3-bbe300d57756 | Chloroprene |  | Elementary flows/Emission to water/lake | 00.00.000 |  | Elementary flow | 000126-99-8 |  |  | Mass
5fbe2a6e-edf6-312e-93b3-fdb473f1e657 | Chloroprene |  | Elementary flows/Emission to soil/agricultural | 00.00.000 |  | Elementary flow | 000126-99-8 |  |  | Mass
75654d40-d6b5-4c7b-ba65-72460de97a8e | Chloroprene |  | Elementary flows/Emission to soil/unspecified | 00.00.000 |  | Elementary flow | 000126-99-8 |  |  | Mass
b7660cff-7bc0-399f-b0bf-a4364a3b56d0 | Chloroprene |  | Elementary flows/Emission to air/indoor | 00.00.000 |  | Elementary flow | 000126-99-8 |  |  | Mass
784ef1e9-406d-440d-8d49-21bfe893d0f1 | Chloroprene |  | Elementary flows/Emission to air/low population density | 00.00.000 |  | Elementary flow | 000126-99-8 |  |  | Mass
070ae7f1-69de-4fd5-90a1-c27ce9efcc60 | Chloroprene |  | Elementary flows/Emission to air/unspecified | 00.00.000 |  | Elementary flow | 000126-99-8 |  |  | Mass
6c1c16b8-c011-3d39-8af5-c2e56275cc84 | Chloroprene |  | Elementary flows/Emission to air/low population density, long-term | 00.00.000 |  | Elementary flow | 000126-99-8 |  |  | Mass
022d3a6d-66fb-3839-9e9b-c0bb58d8a067 | Chloroprene |  | Elementary flows/Emission to water/ocean | 00.00.000 |  | Elementary flow | 000126-99-8 |  |  | Mass
df1435b3-3030-3448-ad8a-47e729c5b394 | Chloroprene |  | Elementary flows/Emission to water/ground water, long-term | 00.00.000 |  | Elementary flow | 000126-99-8 |  |  | Mass
fad925dc-05de-36d2-a4b8-b852db56b4a0 | Chloroprene |  | Elementary flows/Emission to water/river | 00.00.000 |  | Elementary flow | 000126-99-8 |  |  | Mass
56beac6f-50c6-332c-9503-afc85cef07b5 | Chloroprene |  | Elementary flows/Emission to soil/forestry | 00.00.000 |  | Elementary flow | 000126-99-8 |  |  | Mass
b69f0503-1017-41cb-b65b-9bed86cd1892 | Chloroprene |  | Elementary flows/Emission to water/unspecified | 00.00.000 |  | Elementary flow | 000126-99-8 |  |  | Mass
b0cfe7ff-d676-440b-a113-414b733daaf8 | Chlorosilane, trimethyl- |  | Elementary flows/Emission to air/lower stratosphere + upper troposphere | 00.00.000 |  | Elementary flow | 000075-77-4 | (CH3)3SiCl |  | Mass
0131a35d-1d37-46ee-aed2-5ca12ac07ad4 | Chlorosilane, trimethyl- |  | Elementary flows/Emission to air/high population density | 00.00.000 |  | Elementary flow | 000075-77-4 | (CH3)3SiCl |  | Mass
5ca10fd5-fb77-43ad-969f-c47808244801 | Chlorosilane, trimethyl- |  | Elementary flows/Emission to air/low population density | 00.00.000 |  | Elementary flow | 000075-77-4 | (CH3)3SiCl |  | Mass
fa442f6a-4fc6-4c57-942b-c84c6c41c8b4 | Chlorosilane, trimethyl- |  | Elementary flows/Emission to air/unspecified | 00.00.000 |  | Elementary flow | 000075-77-4 | (CH3)3SiCl |  | Mass
85727faa-6607-4834-a34c-45a742a24c29 | Chlorosilane, trimethyl- |  | Elementary flows/Emission to water/surface water | 00.00.000 |  | Elementary flow | 000075-77-4 | (CH3)3SiCl |  | Mass
b66104c3-8096-4c8d-abbc-cae04770d8d1 | Chlorosilane, trimethyl- |  | Elementary flows/Emission to air/low population density, long-term | 00.00.000 |  | Elementary flow | 000075-77-4 | (CH3)3SiCl |  | Mass
d9de01f7-815c-4946-b10f-02972805260a | Chlorosilane, trimethyl- |  | Elementary flows/Emission to water/ocean | 00.00.000 |  | Elementary flow | 000075-77-4 | (CH3)3SiCl |  | Mass
ae521be9-6534-4962-9183-3d36c4c74201 | Chlorosilane, trimethyl- |  | Elementary flows/Emission to water/ground water, long-term | 00.00.000 |  | Elementary flow | 000075-77-4 | (CH3)3SiCl |  | Mass
26202571-16f9-48c3-bf4d-e9c189f43b2c | Chlorosilane, trimethyl- |  | Elementary flows/Emission to water/unspecified | 00.00.000 |  | Elementary flow | 000075-77-4 | (CH3)3SiCl |  | Mass
6eb5976c-c1e1-4e3e-a362-a46054941573 | Chlorosilane, trimethyl- |  | Elementary flows/Emission to water/ground water | 00.00.000 |  | Elementary flow | 000075-77-4 | (CH3)3SiCl |  | Mass
514de41e-c977-4ae7-8fe8-86a29791fee4 | Chlorosulfonic acid |  | Elementary flows/Emission to air/lower stratosphere + upper troposphere | 00.00.000 |  | Elementary flow | 007790-94-5 | HSO3Cl |  | Mass
2d4e06b0-80d3-3012-9e54-b66ce7dd6f45 | Chlorosulfonic acid |  | Elementary flows/Emission to water/river, long-term | 00.00.000 |  | Elementary flow | 007790-94-5 | HSO3Cl |  | Mass
d46ae140-6502-4335-ab1c-9d6eab19ce78 | Chlorosulfonic acid |  | Elementary flows/Emission to air/high population density | 00.00.000 |  | Elementary flow | 007790-94-5 | HSO3Cl |  | Mass
b3d6b354-50f0-451b-a60e-ccc33db9eefc | Chlorosulfonic acid |  | Elementary flows/Emission to soil/industrial | 00.00.000 |  | Elementary flow | 007790-94-5 | HSO3Cl |  | Mass
25a30531-75c6-306c-9f09-ad4a49d823ae | Chlorosulfonic acid |  | Elementary flows/Emission to water/lake | 00.00.000 |  | Elementary flow | 007790-94-5 | HSO3Cl |  | Mass
1f595407-b84f-43a9-a782-12a1b978c962 | Chlorosulfonic acid |  | Elementary flows/Emission to soil/agricultural | 00.00.000 |  | Elementary flow | 007790-94-5 |  |  | Mass
8e163d95-e706-4117-867e-ac958fb1a292 | Chlorosulfonic acid |  | Elementary flows/Emission to water/fresh water, long-term | 00.00.000 |  | Elementary flow | 007790-94-5 |  |  | Mass
9e1c6ba7-e69e-48f5-9377-204b9050d19c | Chlorosulfonic acid |  | Elementary flows/Emission to soil/unspecified | 00.00.000 |  | Elementary flow | 007790-94-5 | HSO3Cl |  | Mass
046ec3a2-9ce8-32dd-af14-86d03b738275 | Chlorosulfonic acid |  | Elementary flows/Emission to air/indoor | 00.00.000 |  | Elementary flow | 007790-94-5 |  |  | Mass
db7fd21a-9bfc-4a23-992a-4efefeee99b7 | Chlorosulfonic acid |  | Elementary flows/Emission to air/low population density | 00.00.000 |  | Elementary flow | 007790-94-5 | HSO3Cl |  | Mass
19e10755-75cf-4518-98c3-624201ac089f | Chlorosulfonic acid |  | Elementary flows/Emission to air/unspecified | 00.00.000 |  | Elementary flow | 007790-94-5 | HSO3Cl |  | Mass
c7d6ba99-2de5-4a3d-9a9d-f3303c2d9a5b | Chlorosulfonic acid |  | Elementary flows/Emission to water/fresh water | 00.00.000 |  | Elementary flow | 007790-94-5 | HSO3Cl |  | Mass
6d22228b-dde9-4d42-944b-b2dbe09e309b | Chlorosulfonic acid |  | Elementary flows/Emission to water/fossil- | 00.00.000 |  | Elementary flow | 007790-94-5 | HSO3Cl |  | Mass
0098b967-2131-43d2-b684-254583fbadc7 | Chlorosulfonic acid |  | Elementary flows/Emission to water/surface water | 00.00.000 |  | Elementary flow | 007790-94-5 | HSO3Cl |  | Mass
b8ba284a-9560-40a1-bde9-75943d8c923a | Chlorosulfonic acid |  | Elementary flows/Emission to air/low population density, long-term | 00.00.000 |  | Elementary flow | 007790-94-5 | HSO3Cl |  | Mass
20a718fc-d376-4ca0-a7d5-a45026c936ab | Chlorosulfonic acid |  | Elementary flows/Emission to water/ocean | 00.00.000 |  | Elementary flow | 007790-94-5 | HSO3Cl |  | Mass
88170f48-29c2-4dcf-9042-8b9d6efb088c | Chlorosulfonic acid |  | Elementary flows/Emission to water/ground water, long-term | 00.00.000 |  | Elementary flow | 007790-94-5 | HSO3Cl |  | Mass
2e837ec5-3202-4f2d-ba9d-8f1540146a7e | Chlorosulfonic acid |  | Elementary flows/Emission to water/river | 00.00.000 |  | Elementary flow | 007790-94-5 | HSO3Cl |  | Mass
7bb5c85f-6788-4d3f-9a60-6be954840cc5 | Chlorosulfonic acid |  | Elementary flows/Emission to soil/forestry | 00.00.000 |  | Elementary flow | 007790-94-5 | HSO3Cl |  | Mass
46f9fcc3-e595-4252-897e-0e5a997333f0 | Chlorosulfonic acid |  | Elementary flows/Emission to water/unspecified | 00.00.000 |  | Elementary flow | 007790-94-5 | HSO3Cl |  | Mass
e6a2b657-56ef-48b2-a62c-03d1980bc3f1 | Chlorosulfonic acid |  | Elementary flows/Emission to water/ground water | 00.00.000 |  | Elementary flow | 007790-94-5 | HSO3Cl |  | Mass
519dfa73-bf0f-4702-b7e9-4147df4415d7 | Chlorothalonil |  | Elementary flows/Emission to air/lower stratosphere + upper troposphere | 00.00.000 |  | Elementary flow | 001897-45-6 |  |  | Mass
c6f0a35d-eccf-4112-8236-62fd9d05fb7f | Chlorothalonil |  | Elementary flows/Emission to water/river, long-term | 00.00.000 |  | Elementary flow | 001897-45-6 |  |  | Mass
bdff401e-9dc9-4f9a-bf10-dd70cc7c3057 | Chlorothalonil |  | Elementary flows/Emission to air/high population density | 00.00.000 |  | Elementary flow | 001897-45-6 | C8Cl4N2 |  | Mass
24c66bbe-20a2-4f83-aa93-74a07eaf1cd8 | Chlorothalonil |  | Elementary flows/Emission to soil/industrial | 00.00.000 |  | Elementary flow | 001897-45-6 | C8Cl4N2 |  | Mass
65d1cf29-39b5-4dda-bf61-4e15a4560772 | Chlorothalonil |  | Elementary flows/Emission to water/lake | 00.00.000 |  | Elementary flow | 001897-45-6 |  |  | Mass
06b8a67f-5044-4060-be71-04e1dfc31e24 | Chlorothalonil |  | Elementary flows/Emission to soil/agricultural | 00.00.000 |  | Elementary flow | 001897-45-6 | C8Cl4N2 |  | Mass
a5b7b169-7625-4f2d-a74c-2e9f0a806c5e | Chlorothalonil |  | Elementary flows/Emission to water/fresh water, long-term | 00.00.000 |  | Elementary flow | 001897-45-6 |  |  | Mass
23a6e2a5-a161-472b-9fd4-f23f840073e0 | Chlorothalonil |  | Elementary flows/Emission to soil/unspecified | 00.00.000 |  | Elementary flow | 001897-45-6 | C8Cl4N2 |  | Mass
74860306-0271-3777-b9dc-9241943a0a4b | Chlorothalonil |  | Elementary flows/Emission to air/indoor | 00.00.000 |  | Elementary flow | 001897-45-6 |  |  | Mass
63e7b032-8549-11e0-9d78-0800200c9a66 | Chlorothalonil |  | Elementary flows/Emission to air/low population density | 00.00.000 |  | Elementary flow | 001897-45-6 | C8Cl4N2 |  | Mass
618f1c16-c2f2-4133-9778-bdd29550a2b7 | Chlorothalonil |  | Elementary flows/Emission to air/unspecified | 00.00.000 |  | Elementary flow | 001897-45-6 | C8Cl4N2 |  | Mass
0c486c5f-3237-4d2f-9b13-4593ae1cb2c9 | Chlorothalonil |  | Elementary flows/Emission to water/fresh water | 00.00.000 |  | Elementary flow | 001897-45-6 | C8Cl4N2 |  | Mass
33a1aa35-2928-42fb-b157-b9573d710915 | Chlorothalonil |  | Elementary flows/Emission to water/fossil- | 00.00.000 |  | Elementary flow | 001897-45-6 | C8Cl4N2 |  | Mass
6e26a9fe-f397-4921-b8fa-3571dc5eba4f | Chlorothalonil |  | Elementary flows/Emission to air/low population density, long-term | 00.00.000 |  | Elementary flow | 001897-45-6 |  |  | Mass
f97754fd-e122-4824-83a4-3e6ae7d2bec4 | Chlorothalonil |  | Elementary flows/Emission to water/ocean | 00.00.000 |  | Elementary flow | 001897-45-6 | C8Cl4N2 |  | Mass
bb4c47ce-f727-4511-9740-65b593677246 | Chlorothalonil |  | Elementary flows/Emission to water/ground water, long-term | 00.00.000 |  | Elementary flow | 001897-45-6 |  |  | Mass
9993a94f-3af8-40c5-ae7d-3a22799a28e8 | Chlorothalonil |  | Elementary flows/Emission to water/river | 00.00.000 |  | Elementary flow | 001897-45-6 |  |  | Mass
3adb3132-6a76-40d2-b087-bc141e5bf993 | Chlorothalonil |  | Elementary flows/Emission to soil/forestry | 00.00.000 |  | Elementary flow | 001897-45-6 | C8Cl4N2 |  | Mass
63e7b033-8549-11e0-9d78-0800200c9a66 | Chlorothalonil |  | Elementary flows/Emission to water/unspecified | 00.00.000 |  | Elementary flow | 001897-45-6 | C8Cl4N2 |  | Mass
7afcfa15-2734-4558-9cc2-19ea14835c7a | Chlorothalonil |  | Elementary flows/Emission to water/ground water | 00.00.000 |  | Elementary flow | 001897-45-6 |  |  | Mass
ede32d77-af84-383a-afc8-609c243f4ec1 | Chlorothalonil | Formula: C8Cl4N2 | Emissions to air/Unspecified | 00.00.000 |  | Elementary flow | 001897-45-6 |  |  | Mass
1f0270b0-8fef-3fae-bd99-a8495ca5bf8e | Chlorothalonil | Formula: C8Cl4N2 | Emissions to water/river | 00.00.000 |  | Elementary flow | 001897-45-6 |  |  | Mass
25ca5501-869c-3ca2-a6f3-d66e82cde9e7 | Chlorothalonil | Formula: C8Cl4N2 | Emissions to soil/forestry | 00.00.000 |  | Elementary flow | 001897-45-6 |  |  | Mass
93192104-010c-30f0-8167-feca17e96044 | Chlorothalonil, at regional storage/RER U/AusSD U |  | Economic issues/Unspecified | 00.00.000 |  | Elementary flow |  |  |  | Mass
e68ec21c-38ef-3fd7-a7b8-2dff7387c648 | Chlorothymol |  | Elementary flows/Emission to air/lower stratosphere + upper troposphere | 00.00.000 |  | Elementary flow | 000089-68-9 |  |  | Mass
1a85e9c7-0fd3-324b-8659-002970ce3965 | Chlorothymol |  | Elementary flows/Emission to air/high population density | 00.00.000 |  | Elementary flow | 000089-68-9 |  |  | Mass
3025a28f-d0ac-30f3-aa8d-16fd55425560 | Chlorothymol |  | Elementary flows/Emission to soil/industrial | 00.00.000 |  | Elementary flow | 000089-68-9 |  |  | Mass
902c076a-dcb8-33ac-bc5b-72120cc89bcb | Chlorothymol |  | Elementary flows/Emission to soil/agricultural | 00.00.000 |  | Elementary flow | 000089-68-9 |  |  | Mass
4100ba7f-b181-43da-a802-241adefd3944 | CHLOROTHYMOL |  | Elementary flows/Emission to soil/unspecified | 00.00.000 |  | Elementary flow | 000089-68-9 |  |  | Mass
4db1cad8-1207-36fd-a592-b3201ab815ba | Chlorothymol |  | Elementary flows/Emission to air/indoor | 00.00.000 |  | Elementary flow | 000089-68-9 |  |  | Mass
6ba9fb27-83e0-3fa9-8ab6-7e1b28120c48 | Chlorothymol |  | Elementary flows/Emission to air/low population density | 00.00.000 |  | Elementary flow | 000089-68-9 |  |  | Mass
6109e23b-23c9-34b6-8958-5b46b89f758e | Chlorothymol |  | Elementary flows/Emission to air/unspecified | 00.00.000 |  | Elementary flow | 000089-68-9 |  |  | Mass
271ca551-8df0-3feb-b0e0-40f41d853049 | Chlorothymol |  | Elementary flows/Emission to air/low population density, long-term | 00.00.000 |  | Elementary flow | 000089-68-9 |  |  | Mass
26cfd6c7-23d9-373f-b476-ef4eaa246e9e | Chlorothymol |  | Elementary flows/Emission to water/ocean | 00.00.000 |  | Elementary flow | 000089-68-9 |  |  | Mass
9c4d1693-d501-3239-8155-58b58dfa427a | Chlorothymol |  | Elementary flows/Emission to water/ground water, long-term | 00.00.000 |  | Elementary flow | 000089-68-9 |  |  | Mass
2281e0f1-e70f-3dd8-9326-575aee894677 | Chlorothymol |  | Elementary flows/Emission to water/river | 00.00.000 |  | Elementary flow | 000089-68-9 |  |  | Mass
6192113e-bd03-348f-9048-07e4ed29a215 | Chlorothymol |  | Elementary flows/Emission to soil/forestry | 00.00.000 |  | Elementary flow | 000089-68-9 |  |  | Mass
2a8d3573-8b5e-3296-b847-6ac76ad94106 | Chlorothymol |  | Elementary flows/Emission to water/unspecified | 00.00.000 |  | Elementary flow | 000089-68-9 |  |  | Mass
f8625257-056a-497b-bd7f-d7062913db6f | Chlorotoluron |  | Elementary flows/Emission to air/lower stratosphere + upper troposphere | 00.00.000 |  | Elementary flow | 015545-48-9 |  |  | Mass
c333f2af-937e-423b-b9f6-8bee6e8e1b91 | Chlorotoluron |  | Elementary flows/Emission to water/river, long-term | 00.00.000 |  | Elementary flow | 015545-48-9 |  |  | Mass
f4b4c811-80ce-4d14-ac14-337c7c130604 | Chlorotoluron |  | Elementary flows/Emission to air/high population density | 00.00.000 |  | Elementary flow | 015545-48-9 | CH10H13ClN2O |  | Mass
4e6e8691-7097-4254-a901-3cb1bbe4832f | Chlorotoluron |  | Elementary flows/Emission to soil/industrial | 00.00.000 |  | Elementary flow | 015545-48-9 | CH10H13ClN2O |  | Mass
d9de24cc-14b3-46b3-a2cd-3971ac6f09d9 | Chlorotoluron |  | Elementary flows/Emission to water/lake | 00.00.000 |  | Elementary flow | 015545-48-9 |  |  | Mass
e8bc4c9e-c34f-4983-aea0-2433f3397a3a | Chlorotoluron |  | Elementary flows/Emission to soil/agricultural | 00.00.000 |  | Elementary flow | 015545-48-9 | CH10H13ClN2O |  | Mass
c218a5de-a097-40c8-8a2f-a22e9c0645ae | Chlorotoluron |  | Elementary flows/Emission to water/fresh water, long-term | 00.00.000 |  | Elementary flow | 015545-48-9 |  |  | Mass
36255cfb-b6a5-4f84-acde-ce4f62dc2fe7 | Chlorotoluron |  | Elementary flows/Emission to soil/unspecified | 00.00.000 |  | Elementary flow | 015545-48-9 | CH10H13ClN2O |  | Mass
7b74879a-f152-4359-9213-cad90111ce73 | Chlorotoluron |  | Elementary flows/Emission to air/low population density | 00.00.000 |  | Elementary flow | 015545-48-9 | CH10H13ClN2O |  | Mass
0f69d863-7116-486e-ac89-a790ddc5466f | Chlorotoluron |  | Elementary flows/Emission to air/unspecified | 00.00.000 |  | Elementary flow | 015545-48-9 |  |  | Mass
4ce11090-ec54-4bdc-803c-19c591e8227f | Chlorotoluron |  | Elementary flows/Emission to water/fresh water | 00.00.000 |  | Elementary flow | 015545-48-9 |  |  | Mass
a3dbb7d5-b043-4cad-aa0a-88c3dada8075 | Chlorotoluron |  | Elementary flows/Emission to water/fossil- | 00.00.000 |  | Elementary flow | 015545-48-9 | CH10H13ClN2O |  | Mass
66951c9b-904b-49dc-a9a7-1f037ae4b0af | Chlorotoluron |  | Elementary flows/Emission to air/low population density, long-term | 00.00.000 |  | Elementary flow | 015545-48-9 |  |  | Mass
f56b18cd-fbe9-41c4-907f-5eaaad594b6e | Chlorotoluron |  | Elementary flows/Emission to water/ocean | 00.00.000 |  | Elementary flow | 015545-48-9 | CH10H13ClN2O |  | Mass
2d5fccdd-8408-4d8a-8c33-315c9747f099 | Chlorotoluron |  | Elementary flows/Emission to water/ground water, long-term | 00.00.000 |  | Elementary flow | 015545-48-9 |  |  | Mass
343da473-2004-4083-8b54-b630f8862eea | Chlorotoluron |  | Elementary flows/Emission to water/river | 00.00.000 |  | Elementary flow | 015545-48-9 |  |  | Mass
790854a9-c399-4c29-92f7-3a59342a69b5 | Chlorotoluron |  | Elementary flows/Emission to soil/forestry | 00.00.000 |  | Elementary flow | 015545-48-9 | CH10H13ClN2O |  | Mass
586fc518-e992-498e-abbe-58148dd96246 | Chlorotoluron |  | Elementary flows/Emission to water/unspecified | 00.00.000 |  | Elementary flow | 015545-48-9 |  |  | Mass
27f49337-d7ff-4aed-8a2d-a7ffa5ab5d63 | Chlorotoluron |  | Elementary flows/Emission to water/ground water | 00.00.000 |  | Elementary flow | 015545-48-9 |  |  | Mass
5cd7e8f0-7257-3b69-9d1f-1839ef763016 | Chlorotrianisene |  | Elementary flows/Emission to air/lower stratosphere + upper troposphere | 00.00.000 |  | Elementary flow | 000569-57-3 |  |  | Mass
a809e97f-6f63-3f07-b827-dadcb0d9b68e | Chlorotrianisene |  | Elementary flows/Emission to air/high population density | 00.00.000 |  | Elementary flow | 000569-57-3 |  |  | Mass
a93ed96a-4044-3159-b714-5a5862321062 | Chlorotrianisene |  | Elementary flows/Emission to soil/agricultural | 00.00.000 |  | Elementary flow | 000569-57-3 |  |  | Mass
134526db-042c-3f52-b4f4-54716ee4cb95 | Chlorotrianisene |  | Elementary flows/Emission to soil/unspecified | 00.00.000 |  | Elementary flow | 000569-57-3 |  |  | Mass
f4475e6c-ae52-3134-90c5-cbe2235cdabe | Chlorotrianisene |  | Elementary flows/Emission to air/indoor | 00.00.000 |  | Elementary flow | 000569-57-3 |  |  | Mass
e4174a9f-1e10-36ed-8b68-b1d8ea4239cd | Chlorotrianisene |  | Elementary flows/Emission to air/low population density | 00.00.000 |  | Elementary flow | 000569-57-3 |  |  | Mass
f47bd36a-2265-3d26-8b97-dcedbd18073a | Chlorotrianisene |  | Elementary flows/Emission to air/unspecified | 00.00.000 |  | Elementary flow | 000569-57-3 |  |  | Mass
b9c92eda-c9d4-3b5d-9398-9f74a7b21ec8 | Chlorotrianisene |  | Elementary flows/Emission to air/low population density, long-term | 00.00.000 |  | Elementary flow | 000569-57-3 |  |  | Mass
87944eb4-7ee0-34e0-b8c2-b6902a67c04d | Chlorotrianisene |  | Elementary flows/Emission to water/ocean | 00.00.000 |  | Elementary flow | 000569-57-3 |  |  | Mass
3459a907-bd84-3f39-8f48-cdf48ce67e7a | Chlorotrianisene |  | Elementary flows/Emission to water/unspecified | 00.00.000 |  | Elementary flow | 000569-57-3 |  |  | Mass
1a776be1-4a44-3e21-a4c4-b2c8cf582c33 | Chlorotripropyl stannane |  | Elementary flows/Emission to air/lower stratosphere + upper troposphere | 00.00.000 |  | Elementary flow | 002279-76-7 |  |  | Mass
ff652f52-7248-30a4-8ed3-4a64654b4554 | Chlorotripropyl stannane |  | Elementary flows/Emission to air/high population density | 00.00.000 |  | Elementary flow | 002279-76-7 |  |  | Mass
9365d347-e88f-3dda-8511-065f92206832 | Chlorotripropyl stannane |  | Elementary flows/Emission to soil/industrial | 00.00.000 |  | Elementary flow | 002279-76-7 |  |  | Mass
83749392-ff18-3447-8043-f9b86617a1df | Chlorotripropyl stannane |  | Elementary flows/Emission to soil/agricultural | 00.00.000 |  | Elementary flow | 002279-76-7 |  |  | Mass
d0bef134-0c25-41da-befe-b42d9c53d5b6 | Chlorotripropyl stannane |  | Elementary flows/Emission to soil/unspecified | 00.00.000 |  | Elementary flow | 002279-76-7 |  |  | Mass
5a6ccd3c-f8be-3d1d-b41c-c7c0ebaad25d | Chlorotripropyl stannane |  | Elementary flows/Emission to air/indoor | 00.00.000 |  | Elementary flow | 002279-76-7 |  |  | Mass
562b5608-9aa2-3833-b0e9-7f38b5203193 | Chlorotripropyl stannane |  | Elementary flows/Emission to air/low population density | 00.00.000 |  | Elementary flow | 002279-76-7 |  |  | Mass
19b8aa6d-da9b-306e-a269-eda28b4ba92a | Chlorotripropyl stannane |  | Elementary flows/Emission to air/unspecified | 00.00.000 |  | Elementary flow | 002279-76-7 |  |  | Mass
e22ff059-beef-39dc-b205-640a1c8c070e | Chlorotripropyl stannane |  | Elementary flows/Emission to air/low population density, long-term | 00.00.000 |  | Elementary flow | 002279-76-7 |  |  | Mass
5854713f-7a0e-3835-b359-f87b25a4da38 | Chlorotripropyl stannane |  | Elementary flows/Emission to water/ocean | 00.00.000 |  | Elementary flow | 002279-76-7 |  |  | Mass
3b439f33-c399-362c-8434-63996fef6ade | Chlorotripropyl stannane |  | Elementary flows/Emission to water/ground water, long-term | 00.00.000 |  | Elementary flow | 002279-76-7 |  |  | Mass
15eeee1c-6d43-3bee-81f1-4dca5e9466be | Chlorotripropyl stannane |  | Elementary flows/Emission to water/river | 00.00.000 |  | Elementary flow | 002279-76-7 |  |  | Mass
73360d2c-651b-3f27-98f4-a53f4eb900ec | Chlorotripropyl stannane |  | Elementary flows/Emission to soil/forestry | 00.00.000 |  | Elementary flow | 002279-76-7 |  |  | Mass
21df2369-b4c8-3ce1-aaa8-36cbfa6cb0be | Chlorotripropyl stannane |  | Elementary flows/Emission to water/unspecified | 00.00.000 |  | Elementary flow | 002279-76-7 |  |  | Mass
c34aa899-91c0-380f-8249-c5dd267b2997 | Chloroxuron |  | Elementary flows/Emission to air/lower stratosphere + upper troposphere | 00.00.000 |  | Elementary flow | 001982-47-4 |  |  | Mass
bdcd7728-1662-3a89-8407-230f83f6586e | Chloroxuron |  | Elementary flows/Emission to air/high population density | 00.00.000 |  | Elementary flow | 001982-47-4 |  |  | Mass
bcda9324-6932-3c70-bae8-8c5ac34ba150 | Chloroxuron |  | Elementary flows/Emission to soil/industrial | 00.00.000 |  | Elementary flow | 001982-47-4 |  |  | Mass
5c31cb9d-4f5c-3b5f-aa46-b9d49fa70e1d | Chloroxuron |  | Elementary flows/Emission to soil/agricultural | 00.00.000 |  | Elementary flow | 001982-47-4 |  |  | Mass
61f2f368-677f-4630-b50f-b9b0e3297e4e | CHLOROXURON |  | Elementary flows/Emission to soil/unspecified | 00.00.000 |  | Elementary flow | 001982-47-4 |  |  | Mass
4d8487c3-3dc0-3ddf-a535-3cc24304b1d6 | Chloroxuron |  | Elementary flows/Emission to air/indoor | 00.00.000 |  | Elementary flow | 001982-47-4 |  |  | Mass
bb248ed1-ba02-3057-b880-456c4981b4e9 | Chloroxuron |  | Elementary flows/Emission to air/low population density | 00.00.000 |  | Elementary flow | 001982-47-4 |  |  | Mass
52b6b423-b046-3da9-b70c-f7c4ea02b63b | Chloroxuron |  | Elementary flows/Emission to air/unspecified | 00.00.000 |  | Elementary flow | 001982-47-4 |  |  | Mass
2f56dce8-eb51-3bf1-8296-d1ccb9d6c83b | Chloroxuron |  | Elementary flows/Emission to air/low population density, long-term | 00.00.000 |  | Elementary flow | 001982-47-4 |  |  | Mass
c30e7529-c3c1-3401-8b53-ab7b0c3930e4 | Chloroxuron |  | Elementary flows/Emission to water/ocean | 00.00.000 |  | Elementary flow | 001982-47-4 |  |  | Mass
533025fc-ea73-3542-80fc-fc03240be568 | Chloroxuron |  | Elementary flows/Emission to water/ground water, long-term | 00.00.000 |  | Elementary flow | 001982-47-4 |  |  | Mass
7d5e7109-2190-3e7c-bac4-30833bed1e81 | Chloroxuron |  | Elementary flows/Emission to water/river | 00.00.000 |  | Elementary flow | 001982-47-4 |  |  | Mass
b8199e9a-756c-323e-bcf1-0e08a0e2458d | Chloroxuron |  | Elementary flows/Emission to soil/forestry | 00.00.000 |  | Elementary flow | 001982-47-4 |  |  | Mass
4cf26702-c85e-3b30-b9d6-3982f55b7564 | Chloroxuron |  | Elementary flows/Emission to water/unspecified | 00.00.000 |  | Elementary flow | 001982-47-4 |  |  | Mass
f08efd2b-af10-3fc2-bce6-7df45737f968 | Chlorozotocin |  | Elementary flows/Emission to air/lower stratosphere + upper troposphere | 00.00.000 |  | Elementary flow | 054749-90-5 |  |  | Mass
6575a717-3e6f-3117-95bd-722fa604383f | Chlorozotocin |  | Elementary flows/Emission to soil/industrial | 00.00.000 |  | Elementary flow | 054749-90-5 |  |  | Mass
ddc5a14f-e27b-37ef-b135-9c1b09f7bacd | Chlorozotocin |  | Elementary flows/Emission to soil/agricultural | 00.00.000 |  | Elementary flow | 054749-90-5 |  |  | Mass
b309404d-0c91-3739-a328-894bf9d63f24 | Chlorozotocin |  | Elementary flows/Emission to soil/unspecified | 00.00.000 |  | Elementary flow | 054749-90-5 |  |  | Mass
b79b166f-5777-397f-9a96-2d4737c420ee | Chlorozotocin |  | Elementary flows/Emission to air/low population density | 00.00.000 |  | Elementary flow | 054749-90-5 |  |  | Mass
753e304f-6128-36da-8214-b3b1d41f8b16 | Chlorozotocin |  | Elementary flows/Emission to air/unspecified | 00.00.000 |  | Elementary flow | 054749-90-5 |  |  | Mass
ec48ee62-3e26-30b6-adc3-4f24cf935f76 | Chlorozotocin |  | Elementary flows/Emission to air/low population density, long-term | 00.00.000 |  | Elementary flow | 054749-90-5 |  |  | Mass
b7f41735-1106-3977-a7eb-6e280dd2d492 | Chlorozotocin |  | Elementary flows/Emission to water/ocean | 00.00.000 |  | Elementary flow | 054749-90-5 |  |  | Mass
e03ed663-bc14-3851-b662-9910fdbe0a26 | Chlorozotocin |  | Elementary flows/Emission to water/ground water, long-term | 00.00.000 |  | Elementary flow | 054749-90-5 |  |  | Mass
9362da28-ad2f-3886-be15-c943baf00949 | Chlorozotocin |  | Elementary flows/Emission to soil/forestry | 00.00.000 |  | Elementary flow | 054749-90-5 |  |  | Mass
64466a08-67ec-3216-b2d8-3ff4ea91f954 | Chlorozotocin |  | Elementary flows/Emission to water/unspecified | 00.00.000 |  | Elementary flow | 054749-90-5 |  |  | Mass
32dbf582-8acd-3ab5-bb2e-a5a8b8328357 | Chlorozotocin |  | Elementary flows/Emission to water/ground water | 00.00.000 |  | Elementary flow | 054749-90-5 |  |  | Mass
c97ea4b6-1e9b-3bf2-b408-cffd69168b1e | Chlorphoxim |  | Elementary flows/Emission to air/lower stratosphere + upper troposphere | 00.00.000 |  | Elementary flow | 014816-20-7 |  |  | Mass
e8c01ddf-2a7d-3d00-ac62-ae15e149df03 | Chlorphoxim |  | Elementary flows/Emission to air/high population density | 00.00.000 |  | Elementary flow | 014816-20-7 |  |  | Mass
9f542f99-5e02-35c7-bfc1-1c11613effeb | Chlorphoxim |  | Elementary flows/Emission to soil/industrial | 00.00.000 |  | Elementary flow | 014816-20-7 |  |  | Mass
0ef0b7ec-3ee3-3829-b8e3-e43feb2a3c09 | Chlorphoxim |  | Elementary flows/Emission to soil/agricultural | 00.00.000 |  | Elementary flow | 014816-20-7 |  |  | Mass
f7fafdac-1b8e-4ca8-ac88-5dd33bc90b7e | Chlorphoxim |  | Elementary flows/Emission to soil/unspecified | 00.00.000 |  | Elementary flow | 014816-20-7 |  |  | Mass
f4844592-87b7-354d-8a8d-5d05826d2b67 | Chlorphoxim |  | Elementary flows/Emission to air/indoor | 00.00.000 |  | Elementary flow | 014816-20-7 |  |  | Mass
c2176be2-dd71-3f7e-827e-fa038fb01d42 | Chlorphoxim |  | Elementary flows/Emission to air/low population density | 00.00.000 |  | Elementary flow | 014816-20-7 |  |  | Mass
d62bfad1-ab59-3753-848a-5ccafe65b2fa | Chlorphoxim |  | Elementary flows/Emission to air/unspecified | 00.00.000 |  | Elementary flow | 014816-20-7 |  |  | Mass
091a7011-f4ee-33ee-9004-8703aa46faac | Chlorphoxim |  | Elementary flows/Emission to air/low population density, long-term | 00.00.000 |  | Elementary flow | 014816-20-7 |  |  | Mass
b0233a8d-95b3-3b15-8472-f34eb86e46ce | Chlorphoxim |  | Elementary flows/Emission to water/ocean | 00.00.000 |  | Elementary flow | 014816-20-7 |  |  | Mass
8d5c995a-fded-3b4f-b66c-676181699b2d | Chlorphoxim |  | Elementary flows/Emission to water/ground water, long-term | 00.00.000 |  | Elementary flow | 014816-20-7 |  |  | Mass
61dd969f-da78-3c2d-b31b-2c71496b5783 | Chlorphoxim |  | Elementary flows/Emission to water/river | 00.00.000 |  | Elementary flow | 014816-20-7 |  |  | Mass
d6b67f87-a240-3503-8a85-6d3b01e26867 | Chlorphoxim |  | Elementary flows/Emission to soil/forestry | 00.00.000 |  | Elementary flow | 014816-20-7 |  |  | Mass
d03a5ae4-3ad4-3098-8696-90f5d24d1a0a | Chlorphoxim |  | Elementary flows/Emission to water/unspecified | 00.00.000 |  | Elementary flow | 014816-20-7 |  |  | Mass
a872dc60-8a9d-34f4-a9d6-f4332b250946 | Chlorpropamide |  | Elementary flows/Emission to air/lower stratosphere + upper troposphere | 00.00.000 |  | Elementary flow | 000094-20-2 |  |  | Mass
bb166067-ab09-3795-b5a3-c38617380298 | Chlorpropamide |  | Elementary flows/Emission to air/high population density | 00.00.000 |  | Elementary flow | 000094-20-2 |  |  | Mass
faba9c32-7902-3c0d-87ee-2db70b09acad | Chlorpropamide |  | Elementary flows/Emission to soil/agricultural | 00.00.000 |  | Elementary flow | 000094-20-2 |  |  | Mass
b626ea52-8b48-3b1f-b614-ee7fc54f86e6 | Chlorpropamide |  | Elementary flows/Emission to soil/unspecified | 00.00.000 |  | Elementary flow | 000094-20-2 |  |  | Mass
70baa8e7-44a8-3ceb-918a-aa949704eda1 | Chlorpropamide |  | Elementary flows/Emission to air/indoor | 00.00.000 |  | Elementary flow | 000094-20-2 |  |  | Mass
cb76727f-1c18-3321-90f0-40cae743a8ad | Chlorpropamide |  | Elementary flows/Emission to air/low population density | 00.00.000 |  | Elementary flow | 000094-20-2 |  |  | Mass
5851501d-e5a7-32a3-a681-aa32363fea1e | Chlorpropamide |  | Elementary flows/Emission to air/unspecified | 00.00.000 |  | Elementary flow | 000094-20-2 |  |  | Mass
c0ce79bb-c472-3cb3-9c6b-79c58722211c | Chlorpropamide |  | Elementary flows/Emission to air/low population density, long-term | 00.00.000 |  | Elementary flow | 000094-20-2 |  |  | Mass
d7a13f6d-3717-3d4e-87a0-f8030c31e3b9 | Chlorpropamide |  | Elementary flows/Emission to water/ocean | 00.00.000 |  | Elementary flow | 000094-20-2 |  |  | Mass
0e536f11-7a4d-349c-b06a-335f0d7ce9f9 | Chlorpropamide |  | Elementary flows/Emission to water/unspecified | 00.00.000 |  | Elementary flow | 000094-20-2 |  |  | Mass
4c8bad1a-3c73-453f-a0db-a11c81205678 | Chlorpropham |  | Elementary flows/Emission to air/lower stratosphere + upper troposphere | 00.00.000 |  | Elementary flow | 000101-21-3 |  |  | Mass
1d868d40-563f-4949-b0d9-c820982ccc87 | Chlorpropham |  | Elementary flows/Emission to water/river, long-term | 00.00.000 |  | Elementary flow | 000101-21-3 |  |  | Mass
47e1d147-7f7b-49df-900e-189638c54701 | Chlorpropham |  | Elementary flows/Emission to air/high population density | 00.00.000 |  | Elementary flow | 000101-21-3 |  |  | Mass
d9791db5-5491-42a3-9954-6ff4899b8fe5 | Chlorpropham |  | Elementary flows/Emission to soil/industrial | 00.00.000 |  | Elementary flow | 000101-21-3 |  |  | Mass
15067961-4b21-490f-a192-4cba736d46c1 | Chlorpropham |  | Elementary flows/Emission to water/lake | 00.00.000 |  | Elementary flow | 000101-21-3 |  |  | Mass
6c0c11f3-1b74-4f92-8535-3d1df2275d8f | Chlorpropham |  | Elementary flows/Emission to soil/agricultural | 00.00.000 |  | Elementary flow | 000101-21-3 |  |  | Mass
49b13aa4-7df0-441a-9b32-267903c0b5e7 | Chlorpropham |  | Elementary flows/Emission to water/fresh water, long-term | 00.00.000 |  | Elementary flow | 000101-21-3 |  |  | Mass
1cd0ba7e-388b-46fa-ab96-04669ece7cfe | Chlorpropham |  | Elementary flows/Emission to soil/unspecified | 00.00.000 |  | Elementary flow | 000101-21-3 |  |  | Mass
4cdd7653-0a27-3eb3-8ece-1525e9b97fd0 | Chlorpropham |  | Elementary flows/Emission to air/indoor | 00.00.000 |  | Elementary flow | 000101-21-3 |  |  | Mass
c247852d-bd80-40eb-b257-25e8936b2922 | Chlorpropham |  | Elementary flows/Emission to air/low population density | 00.00.000 |  | Elementary flow | 000101-21-3 |  |  | Mass
3531b699-009e-4c8c-a35d-640256d054d7 | Chlorpropham |  | Elementary flows/Emission to air/unspecified | 00.00.000 |  | Elementary flow | 000101-21-3 |  |  | Mass
a74e5038-61ec-4ba0-b022-6b6e4d6cbd19 | Chlorpropham |  | Elementary flows/Emission to water/fresh water | 00.00.000 |  | Elementary flow | 000101-21-3 |  |  | Mass
0f153146-8df3-475b-aa78-90ecfc3fda19 | Chlorpropham |  | Elementary flows/Emission to water/fossil- | 00.00.000 |  | Elementary flow | 000101-21-3 |  |  | Mass
b66a95d7-ad24-4949-9217-20645429f134 | Chlorpropham |  | Elementary flows/Emission to air/low population density, long-term | 00.00.000 |  | Elementary flow | 000101-21-3 |  |  | Mass
57d0e6e9-d404-43a1-a0f6-0ac2e24ca86c | Chlorpropham |  | Elementary flows/Emission to water/ocean | 00.00.000 |  | Elementary flow | 000101-21-3 |  |  | Mass
938f88ee-0815-4270-8a54-d9bddfb4ad89 | Chlorpropham |  | Elementary flows/Emission to water/ground water, long-term | 00.00.000 |  | Elementary flow | 000101-21-3 |  |  | Mass
7a906a65-6c85-485f-bea2-d7e6dfb8da44 | Chlorpropham |  | Elementary flows/Emission to water/river | 00.00.000 |  | Elementary flow | 000101-21-3 |  |  | Mass
bf8e72c5-547d-4b84-9d85-a26cb04699b5 | Chlorpropham |  | Elementary flows/Emission to soil/forestry | 00.00.000 |  | Elementary flow | 000101-21-3 |  |  | Mass
8a6676b6-0334-4a58-9b96-2fa8b04cf6d6 | Chlorpropham |  | Elementary flows/Emission to water/unspecified | 00.00.000 |  | Elementary flow | 000101-21-3 |  |  | Mass
3216bffd-6661-4ee6-913d-6bb25db466a1 | Chlorpropham |  | Elementary flows/Emission to water/ground water | 00.00.000 |  | Elementary flow | 000101-21-3 |  |  | Mass
a652c9a4-c51d-4177-9607-8674aab593d1 | Chlorpyrifos |  | Elementary flows/Emission to air/lower stratosphere + upper troposphere | 00.00.000 |  | Elementary flow | 002921-88-2 |  |  | Mass
15e75bf9-5a5f-4a9f-b5e3-74fd1d318ef4 | Chlorpyrifos |  | Elementary flows/Emission to water/river, long-term | 00.00.000 |  | Elementary flow | 002921-88-2 |  |  | Mass
5d9b7c89-aea2-4615-9af4-74011a9b2ed0 | Chlorpyrifos |  | Elementary flows/Emission to air/high population density | 00.00.000 |  | Elementary flow | 002921-88-2 | C9H11Cl3NO3PS |  | Mass
e4906728-71a2-4707-844f-b4b68d719789 | Chlorpyrifos |  | Elementary flows/Emission to soil/industrial | 00.00.000 |  | Elementary flow | 002921-88-2 | C9H11Cl3NO3PS |  | Mass
08a6fadc-4bae-43cc-885c-a27be8d3c7cf | Chlorpyrifos |  | Elementary flows/Emission to water/lake | 00.00.000 |  | Elementary flow | 002921-88-2 |  |  | Mass
736923cd-6eb7-4896-98f8-46951d56da97 | Chlorpyrifos |  | Elementary flows/Emission to soil/agricultural | 00.00.000 |  | Elementary flow | 002921-88-2 | C9H11Cl3NO3PS |  | Mass
c33157f0-3862-47cc-ad68-2c54c26debf0 | Chlorpyrifos |  | Elementary flows/Emission to water/fresh water, long-term | 00.00.000 |  | Elementary flow | 002921-88-2 |  |  | Mass
117a58a3-164d-45c1-8aab-497b446bdb14 | Chlorpyrifos |  | Elementary flows/Emission to soil/unspecified | 00.00.000 |  | Elementary flow | 002921-88-2 | C9H11Cl3NO3PS |  | Mass
7d4889ac-5fe5-30d8-add9-cac234223d2d | Chlorpyrifos |  | Elementary flows/Emission to air/indoor | 00.00.000 |  | Elementary flow | 002921-88-2 |  |  | Mass
63e7b034-8549-11e0-9d78-0800200c9a66 | Chlorpyrifos |  | Elementary flows/Emission to air/low population density | 00.00.000 |  | Elementary flow | 002921-88-2 | C9H11Cl3NO3PS |  | Mass
52bcecc5-6400-4936-bf4c-adb64004520d | Chlorpyrifos |  | Elementary flows/Emission to air/unspecified | 00.00.000 |  | Elementary flow | 002921-88-2 | C9H11Cl3NO3PS |  | Mass
8db6fc4a-a107-4f3b-8fd1-330b2341850a | Chlorpyrifos |  | Elementary flows/Emission to water/fresh water | 00.00.000 |  | Elementary flow | 002921-88-2 | C9H11Cl3NO3PS |  | Mass
ef5d2ce2-3b4c-4433-bee5-7b0c2ad44555 | Chlorpyrifos |  | Elementary flows/Emission to water/fossil- | 00.00.000 |  | Elementary flow | 002921-88-2 | C9H11Cl3NO3PS |  | Mass
0b2fd9b9-7a21-4266-9f64-063e0bc94ab8 | Chlorpyrifos |  | Elementary flows/Emission to air/low population density, long-term | 00.00.000 |  | Elementary flow | 002921-88-2 |  |  | Mass
78b6dff1-7286-478f-95eb-bf27c71abf97 | Chlorpyrifos |  | Elementary flows/Emission to water/ocean | 00.00.000 |  | Elementary flow | 002921-88-2 | C9H11Cl3NO3PS |  | Mass
29407c72-7bf2-4311-98eb-8ffd32449840 | Chlorpyrifos |  | Elementary flows/Emission to water/ground water, long-term | 00.00.000 |  | Elementary flow | 002921-88-2 |  |  | Mass
b594ed8f-7842-4378-9c2e-e0b47e4b7d28 | Chlorpyrifos |  | Elementary flows/Emission to water/river | 00.00.000 |  | Elementary flow | 002921-88-2 |  |  | Mass
e3f9bdf4-b6e0-46c2-a2bc-d822fb1a4687 | Chlorpyrifos |  | Elementary flows/Emission to soil/forestry | 00.00.000 |  | Elementary flow | 002921-88-2 | C9H11Cl3NO3PS |  | Mass
63e7b035-8549-11e0-9d78-0800200c9a66 | Chlorpyrifos |  | Elementary flows/Emission to water/unspecified | 00.00.000 |  | Elementary flow | 002921-88-2 | C9H11Cl3NO3PS |  | Mass
59911bb2-5a76-475b-adaf-ec02d8c0d4ff | Chlorpyrifos |  | Elementary flows/Emission to water/ground water | 00.00.000 |  | Elementary flow | 002921-88-2 |  |  | Mass
bbef426d-971a-3728-8e20-2da0faaa3814 | Chlorpyrifos | Formula: C9H11Cl3NO3PS | Emissions to air/Unspecified | 00.00.000 |  | Elementary flow | 002921-88-2 |  |  | Mass
307b4d21-a612-345a-8cd0-85c355519859 | Chlorpyrifos | Formula: C9H11Cl3NO3PS | Emissions to water/river | 00.00.000 |  | Elementary flow | 002921-88-2 |  |  | Mass
ff76e3ab-1ccd-3123-b447-8ba0eed1a265 | Chlorpyrifos | Formula: C9H11Cl3NO3PS | Emissions to soil/forestry | 00.00.000 |  | Elementary flow | 002921-88-2 |  |  | Mass
048f0c76-6c00-3e19-8d68-865dee2abebc | Chlorpyrifos methyl |  | Elementary flows/Emission to air/lower stratosphere + upper troposphere | 00.00.000 |  | Elementary flow | 005598-13-0 |  |  | Mass
28c736e1-b58f-3f93-8630-e0385e360f2a | Chlorpyrifos methyl |  | Elementary flows/Emission to air/high population density | 00.00.000 |  | Elementary flow | 005598-13-0 |  |  | Mass
e9cb1285-c14b-3b01-8915-0a88121a768f | Chlorpyrifos methyl |  | Elementary flows/Emission to soil/industrial | 00.00.000 |  | Elementary flow | 005598-13-0 |  |  | Mass
fd009330-fb96-4fa4-a68b-60750db4707a | CHLORPYRIFOS METHYL |  | Elementary flows/Emission to soil/agricultural | 00.00.000 |  | Elementary flow | 005598-13-0 |  |  | Mass
daffe906-7abb-45c0-9621-4652e32c9715 | CHLORPYRIFOS METHYL |  | Elementary flows/Emission to soil/unspecified | 00.00.000 |  | Elementary flow | 005598-13-0 |  |  | Mass
d5164410-347a-33f8-9227-4be3666e5257 | Chlorpyrifos methyl |  | Elementary flows/Emission to air/indoor | 00.00.000 |  | Elementary flow | 005598-13-0 |  |  | Mass
64c983d4-8d1e-3af7-ba5a-6f74662dbdaf | Chlorpyrifos methyl |  | Elementary flows/Emission to air/low population density | 00.00.000 |  | Elementary flow | 005598-13-0 |  |  | Mass
797bc95a-b276-3e40-983f-322fb6ab38e8 | Chlorpyrifos methyl |  | Elementary flows/Emission to air/unspecified | 00.00.000 |  | Elementary flow | 005598-13-0 |  |  | Mass
9633e6bb-95e5-37c7-af2d-9ebb61595fef | Chlorpyrifos methyl |  | Elementary flows/Emission to air/low population density, long-term | 00.00.000 |  | Elementary flow | 005598-13-0 |  |  | Mass
ef4cafad-7327-39e9-a565-db5c658fec8d | Chlorpyrifos methyl |  | Elementary flows/Emission to water/ocean | 00.00.000 |  | Elementary flow | 005598-13-0 |  |  | Mass
685be8c4-6563-38ba-98af-8d7bb37f5297 | Chlorpyrifos methyl |  | Elementary flows/Emission to water/ground water, long-term | 00.00.000 |  | Elementary flow | 005598-13-0 |  |  | Mass
9bcef855-bfcb-3565-afb2-5e6d4842d282 | Chlorpyrifos methyl |  | Elementary flows/Emission to water/river | 00.00.000 |  | Elementary flow | 005598-13-0 |  |  | Mass
7e4aa3c7-28f3-3ad5-bc7b-7ed31ec9096e | Chlorpyrifos methyl |  | Elementary flows/Emission to soil/forestry | 00.00.000 |  | Elementary flow | 005598-13-0 |  |  | Mass
84d2fe17-0af1-32e6-86c4-3776c88bd2e7 | Chlorpyrifos methyl |  | Elementary flows/Emission to water/unspecified | 00.00.000 |  | Elementary flow | 005598-13-0 |  |  | Mass
04be4d07-a165-32e7-acb6-7e1d922bbf2f | Chlorpyrifos methyl |  | Emissions to soil/agricultural | 00.00.000 |  | Elementary flow | 005598-13-0 |  |  | Mass
ba0f3267-d1d6-3286-84d1-db8439912416 | Chlorpyrifos-methyl |  | Elementary flows/Emission to soil/unspecified | 00.00.000 |  | Elementary flow | 5598130.0 |  |  | Mass
f8e509f4-84b3-4f17-a3b8-32ce53d81958 | Chlorsulfuron |  | Elementary flows/Emission to air/lower stratosphere + upper troposphere | 00.00.000 |  | Elementary flow | 064902-72-3 |  |  | Mass
6e21446b-de9f-497a-87ff-2074761c25db | Chlorsulfuron |  | Elementary flows/Emission to water/river, long-term | 00.00.000 |  | Elementary flow | 064902-72-3 |  |  | Mass
08258ae8-07a0-4e5a-bab6-bff3c85c8aac | Chlorsulfuron |  | Elementary flows/Emission to air/high population density | 00.00.000 |  | Elementary flow | 064902-72-3 | C12H12ClN5O4S |  | Mass
335abb60-83d6-4d17-8e60-7c8eb643c1a2 | Chlorsulfuron |  | Elementary flows/Emission to soil/industrial | 00.00.000 |  | Elementary flow | 064902-72-3 | C12H12ClN5O4S |  | Mass
b7b9ae03-1c6a-45d0-a270-6f18c003a2c2 | Chlorsulfuron |  | Elementary flows/Emission to water/lake | 00.00.000 |  | Elementary flow | 064902-72-3 |  |  | Mass
4dbacf72-5a37-407e-9f02-1e618e58075a | Chlorsulfuron |  | Elementary flows/Emission to soil/agricultural | 00.00.000 |  | Elementary flow | 064902-72-3 | C12H12ClN5O4S |  | Mass
84c0224b-68fa-42c1-8aca-8ffaa9fd4deb | Chlorsulfuron |  | Elementary flows/Emission to water/fresh water, long-term | 00.00.000 |  | Elementary flow | 064902-72-3 |  |  | Mass
82a86bc1-ebd6-42d6-95e3-700443584347 | Chlorsulfuron |  | Elementary flows/Emission to soil/unspecified | 00.00.000 |  | Elementary flow | 064902-72-3 | C12H12ClN5O4S |  | Mass
2848076e-3878-37b5-b0b5-a042442b2eb7 | Chlorsulfuron |  | Elementary flows/Emission to air/indoor | 00.00.000 |  | Elementary flow | 064902-72-3 |  |  | Mass
d4d43b2d-01be-4f9a-8cc3-1ac8d02a39e3 | Chlorsulfuron |  | Elementary flows/Emission to air/low population density | 00.00.000 |  | Elementary flow | 064902-72-3 | C12H12ClN5O4S |  | Mass
46d39c0f-2f0f-458d-8ea4-c2a9bbde6683 | Chlorsulfuron |  | Elementary flows/Emission to air/unspecified | 00.00.000 |  | Elementary flow | 064902-72-3 |  |  | Mass
f8fcd844-f222-45af-bc15-e313c9fa498c | Chlorsulfuron |  | Elementary flows/Emission to water/fresh water | 00.00.000 |  | Elementary flow | 064902-72-3 |  |  | Mass
f98c5056-6958-4169-be21-c1bd72a7b0cb | Chlorsulfuron |  | Elementary flows/Emission to water/fossil- | 00.00.000 |  | Elementary flow | 064902-72-3 | C12H12ClN5O4S |  | Mass
e4ca5e54-9101-4d03-a64a-d7fbdb564c25 | Chlorsulfuron |  | Elementary flows/Emission to air/low population density, long-term | 00.00.000 |  | Elementary flow | 064902-72-3 |  |  | Mass
64181b7a-623f-44c7-ba03-04d63105d1a9 | Chlorsulfuron |  | Elementary flows/Emission to water/ocean | 00.00.000 |  | Elementary flow | 064902-72-3 | C12H12ClN5O4S |  | Mass
af20f581-220e-430d-b6fa-5c88fb77f484 | Chlorsulfuron |  | Elementary flows/Emission to water/ground water, long-term | 00.00.000 |  | Elementary flow | 064902-72-3 |  |  | Mass
652d6450-6c49-4beb-b464-9c9feca3cbb3 | Chlorsulfuron |  | Elementary flows/Emission to water/river | 00.00.000 |  | Elementary flow | 064902-72-3 |  |  | Mass
b4d334aa-ad72-460c-ac76-fec154c8fe1f | Chlorsulfuron |  | Elementary flows/Emission to soil/forestry | 00.00.000 |  | Elementary flow | 064902-72-3 | C12H12ClN5O4S |  | Mass
0f444201-bfda-4d19-ae6a-70c65535e95a | Chlorsulfuron |  | Elementary flows/Emission to water/unspecified | 00.00.000 |  | Elementary flow | 064902-72-3 |  |  | Mass
05761c11-6326-40bf-a000-df9f709c40d8 | Chlorsulfuron |  | Elementary flows/Emission to water/ground water | 00.00.000 |  | Elementary flow | 064902-72-3 |  |  | Mass
5243bc26-7228-328b-918f-41a5cb58a4ea | Chlorsulfuron | Formula: C12H12ClN5O4S Synonyms: 2-Chloro-N-(((4-methoxy-6-methyl-1,3,5-triazin-2-yl)amino)carbonyl)benzenesulfonamide; 2-Chlorsulfuron; Chlorosulfuron | Emissions to air/Unspecified | 00.00.000 |  | Elementary flow | 064902-72-3 |  |  | Mass
ca1bec5e-1e23-3b9e-a246-99075b51077f | Chlorsulfuron | Formula: C12H12ClN5O4S Synonyms: 2-Chloro-N-(((4-methoxy-6-methyl-1,3,5-triazin-2-yl)amino)carbonyl)benzenesulfonamide; 2-Chlorsulfuron; Chlorosulfuron | Emissions to water/river | 00.00.000 |  | Elementary flow | 064902-72-3 |  |  | Mass
a2ab9da9-19e1-3263-b755-456bed1e66ed | Chlorsulfuron | Formula: C12H12ClN5O4S Synonyms: 2-Chloro-N-(((4-methoxy-6-methyl-1,3,5-triazin-2-yl)amino)carbonyl)benzenesulfonamide; 2-Chlorsulfuron; Chlorosulfuron | Emissions to soil/forestry | 00.00.000 |  | Elementary flow | 064902-72-3 |  |  | Mass
9b868956-f64b-4e26-aae7-8bd758a67bff | Chlorthal |  | Elementary flows/Emission to soil/industrial | 00.00.000 |  | Elementary flow | 002136-79-0 |  |  | Mass
503df646-95bc-3fbf-8f21-4cebc77f5155 | Chlorthal |  | Elementary flows/Emission to soil/agricultural | 00.00.000 |  | Elementary flow | 002136-79-0 |  |  | Mass
00705f99-6a12-38d1-a638-20cbed103416 | Chlorthal |  | Elementary flows/Emission to soil/unspecified | 00.00.000 |  | Elementary flow | 002136-79-0 |  |  | Mass
58b6f84d-7739-40fd-a683-8adf2ca4c355 | Chlorthal |  | Elementary flows/Emission to soil/forestry | 00.00.000 |  | Elementary flow | 002136-79-0 |  |  | Mass
4fa4ebff-b5e1-350d-92af-78e441ca6bed | Chlorthiamid |  | Elementary flows/Emission to air/lower stratosphere + upper troposphere | 00.00.000 |  | Elementary flow | 001918-13-4 |  |  | Mass
76ef987c-b146-3650-946a-9ba40d481972 | Chlorthiamid |  | Elementary flows/Emission to air/high population density | 00.00.000 |  | Elementary flow | 001918-13-4 |  |  | Mass
4435b298-30a4-3d85-bea3-ec3378ed5c34 | Chlorthiamid |  | Elementary flows/Emission to soil/industrial | 00.00.000 |  | Elementary flow | 001918-13-4 |  |  | Mass
97fe37f8-50ed-3e79-bf58-c2f4410dfea4 | Chlorthiamid |  | Elementary flows/Emission to soil/agricultural | 00.00.000 |  | Elementary flow | 001918-13-4 |  |  | Mass
7daf96c7-0d0e-475c-958e-fc4caa943b1e | CHLORTHIAMID |  | Elementary flows/Emission to soil/unspecified | 00.00.000 |  | Elementary flow | 001918-13-4 |  |  | Mass
8e716b38-6133-3c78-9d56-8ac2ee6f2b22 | Chlorthiamid |  | Elementary flows/Emission to air/indoor | 00.00.000 |  | Elementary flow | 001918-13-4 |  |  | Mass
cf916d53-8be8-3adf-97e7-fca05f897757 | Chlorthiamid |  | Elementary flows/Emission to air/low population density | 00.00.000 |  | Elementary flow | 001918-13-4 |  |  | Mass
d8ca9e05-f46d-3fe9-8bc3-13c4d4e77499 | Chlorthiamid |  | Elementary flows/Emission to air/unspecified | 00.00.000 |  | Elementary flow | 001918-13-4 |  |  | Mass
e913b219-6f8b-3c28-9ee9-bb06bcf1497e | Chlorthiamid |  | Elementary flows/Emission to air/low population density, long-term | 00.00.000 |  | Elementary flow | 001918-13-4 |  |  | Mass
edbbd5d9-f56d-345d-aff0-67b7f5d5fbfa | Chlorthiamid |  | Elementary flows/Emission to water/ocean | 00.00.000 |  | Elementary flow | 001918-13-4 |  |  | Mass
3fb07b8c-0513-315d-ab15-d9d8fec34988 | Chlorthiamid |  | Elementary flows/Emission to water/ground water, long-term | 00.00.000 |  | Elementary flow | 001918-13-4 |  |  | Mass
dc8dd315-3cf0-3c33-87bb-3ccabf1f84ce | Chlorthiamid |  | Elementary flows/Emission to water/river | 00.00.000 |  | Elementary flow | 001918-13-4 |  |  | Mass
d4d03b71-5dc7-3b47-be37-966064b3663d | Chlorthiamid |  | Elementary flows/Emission to soil/forestry | 00.00.000 |  | Elementary flow | 001918-13-4 |  |  | Mass
8d57fb40-320d-3f07-b76a-b7c78c00dc15 | Chlorthiamid |  | Elementary flows/Emission to water/unspecified | 00.00.000 |  | Elementary flow | 001918-13-4 |  |  | Mass
12e7bfde-80a0-35fd-bb42-2498f4cbc38a | Chlorthiophos (main isomer) |  | Elementary flows/Emission to air/lower stratosphere + upper troposphere | 00.00.000 |  | Elementary flow | 021923-23-9 |  |  | Mass
26c1c553-3e16-3984-b170-3a722aa25541 | Chlorthiophos (main isomer) |  | Elementary flows/Emission to air/high population density | 00.00.000 |  | Elementary flow | 021923-23-9 |  |  | Mass
bcfaeda4-c23c-3c8d-a40b-1492d037a9a4 | Chlorthiophos (main isomer) |  | Elementary flows/Emission to soil/industrial | 00.00.000 |  | Elementary flow | 021923-23-9 |  |  | Mass
3fa9bd8a-16ca-39f1-8424-dd82e16b184c | Chlorthiophos (main isomer) |  | Elementary flows/Emission to soil/agricultural | 00.00.000 |  | Elementary flow | 021923-23-9 |  |  | Mass
e7977a0e-a4e1-4f84-b941-76093ae69976 | CHLORTHIOPHOS (MAIN ISOMER) |  | Elementary flows/Emission to soil/unspecified | 00.00.000 |  | Elementary flow | 021923-23-9 |  |  | Mass
f2e45b36-fcea-3b24-aec8-b95aee345b9c | Chlorthiophos (main isomer) |  | Elementary flows/Emission to air/indoor | 00.00.000 |  | Elementary flow | 021923-23-9 |  |  | Mass
dd4027ec-1c6d-3711-b7d0-ede85c671b76 | Chlorthiophos (main isomer) |  | Elementary flows/Emission to air/low population density | 00.00.000 |  | Elementary flow | 021923-23-9 |  |  | Mass
2c5e3ecc-045c-3915-973b-9d4dba462e7f | Chlorthiophos (main isomer) |  | Elementary flows/Emission to air/unspecified | 00.00.000 |  | Elementary flow | 021923-23-9 |  |  | Mass
99faf3ff-ae23-31ed-b1fb-c55b0b3d44dd | Chlorthiophos (main isomer) |  | Elementary flows/Emission to air/low population density, long-term | 00.00.000 |  | Elementary flow | 021923-23-9 |  |  | Mass
2984feb5-0128-39ad-bb10-96cfd93dbc90 | Chlorthiophos (main isomer) |  | Elementary flows/Emission to water/ocean | 00.00.000 |  | Elementary flow | 021923-23-9 |  |  | Mass
0d7d07dc-bd09-3f4d-98ff-69204d7c7144 | Chlorthiophos (main isomer) |  | Elementary flows/Emission to water/ground water, long-term | 00.00.000 |  | Elementary flow | 021923-23-9 |  |  | Mass
743f01d0-6098-33d7-a259-50235eadf213 | Chlorthiophos (main isomer) |  | Elementary flows/Emission to water/river | 00.00.000 |  | Elementary flow | 021923-23-9 |  |  | Mass
cd68d017-0ea3-3683-93ac-08cfd3138200 | Chlorthiophos (main isomer) |  | Elementary flows/Emission to soil/forestry | 00.00.000 |  | Elementary flow | 021923-23-9 |  |  | Mass
066c2118-ce60-33bd-ad13-891d0162b73b | Chlorthiophos (main isomer) |  | Elementary flows/Emission to water/unspecified | 00.00.000 |  | Elementary flow | 021923-23-9 |  |  | Mass
19e36441-46e9-39d6-9a4d-a3f242ed65d9 | Chlortoluron |  | Elementary flows/Emission to air/indoor | 00.00.000 |  | Elementary flow | 015545-48-9 |  |  | Mass
1f651613-413d-4eda-8afc-3e6d9e9dc907 | Chlozolinate |  | Elementary flows/Emission to soil/industrial | 00.00.000 |  | Elementary flow | 072391-46-9 |  |  | Mass
f0acf3da-2274-4314-9b4e-5e9e0e0192e5 | Chlozolinate |  | Elementary flows/Emission to soil/agricultural | 00.00.000 |  | Elementary flow | 072391-46-9 |  |  | Mass
a1004e33-934c-3421-a448-827c79a7f13d | Chlozolinate |  | Elementary flows/Emission to soil/unspecified | 00.00.000 |  | Elementary flow | 072391-46-9 |  |  | Mass
22c489e4-cc9a-48ea-91a8-a8e80940b470 | Chlozolinate |  | Elementary flows/Emission to soil/forestry | 00.00.000 |  | Elementary flow | 072391-46-9 |  |  | Mass
4eda2344-8ae3-4f28-926c-83c4859ef90c | Choline chloride |  | Elementary flows/Emission to air/lower stratosphere + upper troposphere | 00.00.000 |  | Elementary flow | 000067-48-1 |  |  | Mass
6588eb62-1340-47c3-9f12-de294cf10ba8 | Choline chloride |  | Elementary flows/Emission to water/river, long-term | 00.00.000 |  | Elementary flow | 000067-48-1 |  |  | Mass
ce3fdd83-eeb7-4f8e-a133-8016e841cdf4 | Choline chloride |  | Elementary flows/Emission to air/high population density | 00.00.000 |  | Elementary flow | 000067-48-1 |  |  | Mass
b776f0af-54e6-4b40-a20f-97b6bc9823e2 | Choline chloride |  | Elementary flows/Emission to soil/industrial | 00.00.000 |  | Elementary flow | 000067-48-1 |  |  | Mass
809b7700-4976-4b27-98e9-de3859f3493f | Choline chloride |  | Elementary flows/Emission to water/lake | 00.00.000 |  | Elementary flow | 000067-48-1 |  |  | Mass
69b50a29-addb-455f-823d-ed2ed68e8bb5 | Choline chloride |  | Elementary flows/Emission to soil/agricultural | 00.00.000 |  | Elementary flow | 000067-48-1 | C5H14ClNO |  | Mass
34016220-8237-4920-a0d5-93a44a7acde1 | Choline chloride |  | Elementary flows/Emission to water/fresh water, long-term | 00.00.000 |  | Elementary flow | 000067-48-1 |  |  | Mass
389a3512-6867-4cae-bb09-e7528e304ecf | Choline chloride |  | Elementary flows/Emission to soil/unspecified | 00.00.000 |  | Elementary flow | 000067-48-1 |  |  | Mass
0cccd0c1-679a-346f-9a1e-750a463941d8 | Choline chloride |  | Elementary flows/Emission to air/indoor | 00.00.000 |  | Elementary flow | 000067-48-1 |  |  | Mass
16a6a7d1-e3bb-443d-b8b2-97bd6dec8fce | Choline chloride |  | Elementary flows/Emission to air/low population density | 00.00.000 |  | Elementary flow | 000067-48-1 |  |  | Mass
c0b9a3d1-50a8-4c15-ac8b-104133a9edbb | Choline chloride |  | Elementary flows/Emission to air/unspecified | 00.00.000 |  | Elementary flow | 000067-48-1 |  |  | Mass
a83eb078-3fd6-4d95-a715-196082030f5e | Choline chloride |  | Elementary flows/Emission to water/fresh water | 00.00.000 |  | Elementary flow | 000067-48-1 |  |  | Mass
1d0e6425-85ef-41e9-8364-9fcd8b468072 | Choline chloride |  | Elementary flows/Emission to water/fossil- | 00.00.000 |  | Elementary flow | 000067-48-1 |  |  | Mass
e4103d0c-6ade-4181-90e7-b9e88dd34aae | Choline chloride |  | Elementary flows/Emission to air/low population density, long-term | 00.00.000 |  | Elementary flow | 000067-48-1 |  |  | Mass
c766edf2-a9c7-415e-9332-c1e8e002eaa2 | Choline chloride |  | Elementary flows/Emission to water/ocean | 00.00.000 |  | Elementary flow | 000067-48-1 |  |  | Mass
1e79f1f5-cc05-4896-a387-00f453129d30 | Choline chloride |  | Elementary flows/Emission to water/ground water, long-term | 00.00.000 |  | Elementary flow | 000067-48-1 |  |  | Mass
bcb3f3a5-8191-433b-9437-a15afa84cfd8 | Choline chloride |  | Elementary flows/Emission to water/river | 00.00.000 |  | Elementary flow | 000067-48-1 |  |  | Mass
6659cc68-f78a-46c2-9265-0ff00f431ae2 | Choline chloride |  | Elementary flows/Emission to soil/forestry | 00.00.000 |  | Elementary flow | 000067-48-1 |  |  | Mass
35d58c87-9c92-4498-89ca-7b49315dd079 | Choline chloride |  | Elementary flows/Emission to water/unspecified | 00.00.000 |  | Elementary flow | 000067-48-1 |  |  | Mass
fffb907f-cfb8-4ecd-869d-30bde1eb08e8 | Choline chloride |  | Elementary flows/Emission to water/ground water | 00.00.000 |  | Elementary flow | 000067-48-1 |  |  | Mass
d6c96990-0844-4ab8-aa24-46b6723ed81d | Chromate |  | Elementary flows/Emission to air/unspecified | 00.00.000 |  | Elementary flow | 013907-45-4 |  |  | Mass
168c4d47-1351-4bde-b9c0-88151cc52f5a | Chromate |  | Elementary flows/Emission to water/fresh water | 00.00.000 |  | Elementary flow | 013907-45-4 | CrO4 |  | Mass
7ae371ad-8532-11e0-9d78-0800200c9a66 | Chromate |  | Elementary flows/Emission to water/unspecified | 00.00.000 |  | Elementary flow | 013907-45-4 | CrO4 |  | Mass
7f33171b-d351-479a-8074-f3d8db3ad50a | Chromium |  | Elementary flows/Resource/unspecified | 00.00.000 |  | Elementary flow | 007440-47-3 | Cr |  | Mass
2a5ed451-12a2-47db-b4dc-fa0bfbc01d79 | Chromium |  | Elementary flows/Emission to air/lower stratosphere + upper troposphere | 00.00.000 |  | Elementary flow | 007440-47-3 | Cr |  | Mass
f67c0d67-84c9-38f6-b0d2-b58afcf4b1a1 | Chromium |  | Elementary flows/Emission to water/river, long-term | 00.00.000 |  | Elementary flow | 007440-47-3 |  |  | Mass
7705f0e1-5b14-44f4-b330-1245b5c7fc08 | Chromium |  | Elementary flows/Emission to air/high population density | 00.00.000 |  | Elementary flow | 007440-47-3 | Cr |  | Mass
e65a9c58-21f1-48b6-b738-d05a8f10e5f3 | Chromium |  | Elementary flows/Emission to soil/industrial | 00.00.000 |  | Elementary flow | 007440-47-3 | Cr |  | Mass
57f5082e-71dc-3cfa-ada2-3aa759cc3cba | Chromium |  | Elementary flows/Emission to water/lake | 00.00.000 |  | Elementary flow | 007440-47-3 |  |  | Mass
e7881581-21b3-4f5c-bd63-6b0684b5e712 | Chromium |  | Elementary flows/Emission to soil/agricultural | 00.00.000 |  | Elementary flow | 007440-47-3 | Cr |  | Mass
0264738d-175c-4a9f-bc9b-1970eba444de | Chromium |  | Elementary flows/Emission to water/fresh water, long-term | 00.00.000 |  | Elementary flow | 007440-47-3 |  |  | Mass
e0336c9b-a0ff-4ae3-b8bb-ca1e46bbbc11 | Chromium |  | Elementary flows/Emission to soil/unspecified | 00.00.000 |  | Elementary flow | 007440-47-3 | Cr |  | Mass
f4520cd4-2990-3c30-b9f7-7c4e4f1d853b | Chromium |  | Elementary flows/Emission to air/indoor | 00.00.000 |  | Elementary flow | 007440-47-3 |  |  | Mass
4d40d8e3-9bc7-4ab1-ac5c-4f4a76fda8e5 | Chromium |  | Elementary flows/Emission to air/low population density | 00.00.000 |  | Elementary flow | 007440-47-3 | Cr |  | Mass
e142b577-e934-4085-9a07-3983d4d92afb | Chromium |  | Elementary flows/Emission to air/unspecified | 00.00.000 |  | Elementary flow | 007440-47-3 | Cr |  | Mass
7ec8c6c1-e62a-4000-a1f6-bce131634f1b | Chromium |  | Elementary flows/Emission to water/fresh water | 00.00.000 |  | Elementary flow | 007440-47-3 | Cr |  | Mass
08a91e70-3ddc-11dd-9f78-0050c2490048 | Chromium |  | Elementary flows/Resource/in ground | 00.00.000 |  | Elementary flow | 007440-47-3 |  |  | Mass
6b29d83a-c43c-484c-8e73-474a8a22d71e | Chromium |  | Elementary flows/Emission to air/low population density, long-term | 00.00.000 |  | Elementary flow | 007440-47-3 | Cr |  | Mass
08a91e70-3ddc-11dd-9f77-0050c2490048 | Chromium |  | Elementary flows/Emission to water/ocean | 00.00.000 |  | Elementary flow | 007440-47-3 | Cr |  | Mass
74779ab0-b20f-3061-882a-6c73e136fdef | Chromium |  | Elementary flows/Emission to water/ground water, long-term | 00.00.000 |  | Elementary flow | 007440-47-3 |  |  | Mass
0d991622-f800-3963-a6bc-89747f06c8e0 | Chromium |  | Elementary flows/Emission to water/river | 00.00.000 |  | Elementary flow |  |  |  | Mass
591de726-f2c7-43ba-8e22-15fd08acc8dc | Chromium |  | Elementary flows/Emission to soil/forestry | 00.00.000 |  | Elementary flow | 007440-47-3 | Cr |  | Mass
63e7b036-8549-11e0-9d78-0800200c9a66 | Chromium |  | Elementary flows/Emission to water/unspecified | 00.00.000 |  | Elementary flow | 007440-47-3 | Cr |  | Mass
e5465f7b-a0c5-3ae2-8066-14f52e4cf64d | Chromium |  | Elementary flows/Emission to water/ground water | 00.00.000 |  | Elementary flow |  |  |  | Mass
ed3c12e2-41f0-4557-923f-4ebd8558319f | Chromium compounds |  | Elementary flows/Emission to air/high population density | 00.00.000 |  | Elementary flow |  |  |  | Mass
51892680-eced-41c0-a2dc-b5a17065642e | Chromium compounds |  | Elementary flows/Emission to soil/industrial | 00.00.000 |  | Elementary flow | 007440-47-3 |  |  | Mass
cb0918dc-75d4-48d0-8c21-9a2017ed6cdb | Chromium compounds |  | Elementary flows/Emission to soil/agricultural | 00.00.000 |  | Elementary flow |  |  |  | Mass
b307606c-ebd4-4b0e-bfa5-7876a86e2fe2 | Chromium compounds |  | Elementary flows/Emission to soil/unspecified | 00.00.000 |  | Elementary flow |  |  |  | Mass
6736237d-0383-45dc-a661-a2571bb6aabf | Chromium compounds |  | Elementary flows/Emission to air/low population density | 00.00.000 |  | Elementary flow |  |  |  | Mass
7ae371ae-8532-11e0-9d78-0800200c9a66 | Chromium compounds |  | Elementary flows/Emission to air/unspecified | 00.00.000 |  | Elementary flow |  |  |  | Mass
52483eb8-91dd-4668-af3f-fb94c3a11174 | Chromium compounds |  | Elementary flows/Emission to water/ocean | 00.00.000 |  | Elementary flow |  |  |  | Mass
d9a56035-5be3-4b69-b527-8f848a889dc9 | Chromium compounds |  | Elementary flows/Emission to water/unspecified | 00.00.000 |  | Elementary flow |  |  |  | Mass
108fb709-3b97-35b6-a786-4e41510540ce | Chromium III |  | Elementary flows/Emission to air/indoor | 00.00.000 |  | Elementary flow | 016065-83-1 |  |  | Mass
50f4dff5-35f7-3d43-9af9-92229f8f8bf7 | Chromium III |  | Emissions to air/Unspecified | 00.00.000 |  | Elementary flow |  |  |  | Mass
44ad40d4-40ce-482a-8c42-40c111db1c05 | Chromium IV |  | Elementary flows/Emission to air/high population density | 00.00.000 |  | Elementary flow |  |  |  | Mass
eb0c7cc8-6439-34b0-ab9a-d033b3230775 | Chromium ore |  | Elementary flows/Resource/unspecified | 00.00.000 |  | Elementary flow |  |  |  | Mass
4390a7a6-ede6-4e7c-8176-7a348493c0d0 | Chromium ore |  | Elementary flows/Resource/in ground | 00.00.000 |  | Elementary flow |  |  |  | Mass
abbd3b09-a7ec-435a-9d01-34cf8581739e | Chromium VI |  | Elementary flows/Emission to air/lower stratosphere + upper troposphere | 00.00.000 |  | Elementary flow | 018540-29-9 | Cr6+ |  | Mass
6cefe674-1076-45e2-846d-af7ad46bcbcb | Chromium VI |  | Elementary flows/Emission to water/river, long-term | 00.00.000 |  | Elementary flow | 018540-29-9 | Cr6+ |  | Mass
7a59e8d5-cd11-4ee7-b1ca-30979d2b0b3a | Chromium VI |  | Elementary flows/Emission to air/high population density | 00.00.000 |  | Elementary flow | 018540-29-9 | Cr6+ |  | Mass
58060894-19d9-4855-84d8-58935a5325f8 | Chromium VI |  | Elementary flows/Emission to soil/industrial | 00.00.000 |  | Elementary flow | 018540-29-9 | Cr6+ |  | Mass
7fbd75df-f7eb-4671-b400-dc330cb7db43 | Chromium VI |  | Elementary flows/Emission to water/lake | 00.00.000 |  | Elementary flow | 018540-29-9 | Cr6+ |  | Mass
8ec83662-7c2b-4452-8acf-95a0bb94233c | Chromium VI |  | Elementary flows/Emission to soil/agricultural | 00.00.000 |  | Elementary flow | 018540-29-9 | Cr6+ |  | Mass
8f77e0ae-424c-4c54-87cb-cfbf6fb5bd43 | Chromium VI |  | Elementary flows/Emission to water/fresh water, long-term | 00.00.000 |  | Elementary flow | 018540-29-9 | Cr6+ |  | Mass
68ba2022-830e-45fb-8c85-b35e94754ae9 | Chromium VI |  | Elementary flows/Emission to soil/unspecified | 00.00.000 |  | Elementary flow | 018540-29-9 | Cr6+ |  | Mass
7f62be48-36bc-3dfe-a620-692c82cc70a9 | Chromium VI |  | Elementary flows/Emission to air/indoor | 00.00.000 |  | Elementary flow | 018540-29-9 |  |  | Mass
03b279a7-4626-4703-a451-d0650599dbd9 | Chromium VI |  | Elementary flows/Emission to air/low population density | 00.00.000 |  | Elementary flow | 018540-29-9 | Cr6+ |  | Mass
81e17d9a-3e0b-414e-9b2e-eca7e5b3bd4a | Chromium VI |  | Elementary flows/Emission to air/unspecified | 00.00.000 |  | Elementary flow | 018540-29-9 | Cr6+ |  | Mass
caa6bc06-e7e6-4f08-acd3-2163db51e395 | Chromium VI |  | Elementary flows/Emission to water/fresh water | 00.00.000 |  | Elementary flow | 018540-29-9 | Cr6+ |  | Mass
9038efbe-6a55-4582-8637-02d7b5a10a8e | Chromium VI |  | Elementary flows/Emission to water/fossil- | 00.00.000 |  | Elementary flow | 018540-29-9 | Cr6+ |  | Mass
8216fc31-15a1-4d33-858f-e09650b14c63 | Chromium VI |  | Elementary flows/Emission to water/surface water | 00.00.000 |  | Elementary flow | 018540-29-9 | Cr6+ |  | Mass
c2e854f9-fe22-4fe7-9083-cf6d0a8c7254 | Chromium VI |  | Elementary flows/Emission to air/low population density, long-term | 00.00.000 |  | Elementary flow | 018540-29-9 | Cr6+ |  | Mass
81b3321a-c9d8-4104-a974-5460f1bc5029 | Chromium VI |  | Elementary flows/Emission to water/ocean | 00.00.000 |  | Elementary flow | 018540-29-9 | Cr6+ |  | Mass
ef475b50-9cd0-4e7c-9c59-07868fe16e91 | Chromium VI |  | Elementary flows/Emission to water/ground water, long-term | 00.00.000 |  | Elementary flow | 018540-29-9 | Cr6+ |  | Mass
fb27d408-4659-4ba5-9f29-e3b356074b1c | Chromium VI |  | Elementary flows/Emission to water/river | 00.00.000 |  | Elementary flow | 018540-29-9 | Cr6+ |  | Mass
01285299-c683-4e15-b654-201987a7a738 | Chromium VI |  | Elementary flows/Emission to soil/forestry | 00.00.000 |  | Elementary flow | 018540-29-9 | Cr6+ |  | Mass
a9ec0c9b-982a-4329-99ae-dab1f9fb62d3 | Chromium VI |  | Elementary flows/Emission to water/unspecified | 00.00.000 |  | Elementary flow | 018540-29-9 | Cr6+ |  | Mass
9bbae55a-35de-4eff-a219-814a9fec5ac2 | Chromium VI |  | Elementary flows/Emission to water/ground water | 00.00.000 |  | Elementary flow | 018540-29-9 | Cr6+ |  | Mass
5feb5a5f-863f-3aec-84fb-b165fbc9d27f | Chromium waste |  | Elementary flows/Waste/ecopoints 97, CH | 00.00.000 |  | Elementary flow |  |  |  | Mass
7ef05beb-fb4a-3360-a9de-7bfa68aecf24 | Chromium waste |  | Elementary flows/Waste/unspecified | 00.00.000 |  | Elementary flow |  |  |  | Mass
ef6dd09f-bddc-49b4-a207-dbaec2f07bb5 | Chromium, 25.5% in chromite, 11.6% in crude ore |  | Elementary flows/Resource/in ground | 00.00.000 |  | Elementary flow | 007440-47-3 | Cr |  | Mass
894bc050-7a50-4631-af1f-d5121e019f9f | Chromium, ion |  | Elementary flows/Emission to air/lower stratosphere + upper troposphere | 00.00.000 |  | Elementary flow | 016065-83-1 |  |  | Mass
5455cadb-9c19-4d18-98b1-dbecd31aa6bd | Chromium, ion |  | Elementary flows/Emission to water/river, long-term | 00.00.000 |  | Elementary flow | 016065-83-1 | Cr3+ |  | Mass
a60e0354-94a4-4377-8ded-21f5db15f753 | Chromium, ion |  | Elementary flows/Emission to air/high population density | 00.00.000 |  | Elementary flow | 016065-83-1 | Cr3+ |  | Mass
9c2b7226-37a8-4958-bb1b-d7a062d9e509 | Chromium, ion |  | Elementary flows/Emission to soil/industrial | 00.00.000 |  | Elementary flow | 016065-83-1 | Cr3+ |  | Mass
58bf9dfe-8bbb-4970-8a62-1fc90606d402 | Chromium, ion |  | Elementary flows/Emission to water/lake | 00.00.000 |  | Elementary flow | 016065-83-1 | Cr3+ |  | Mass
08a91e70-3ddc-11dd-9f79-0050c2490048 | Chromium, ion |  | Elementary flows/Emission to soil/agricultural | 00.00.000 |  | Elementary flow | 016065-83-1 | Cr3+ |  | Mass
5107a475-a750-4aa7-ac70-18011dec6982 | Chromium, ion |  | Elementary flows/Emission to water/fresh water, long-term | 00.00.000 |  | Elementary flow | 016065-83-1 |  |  | Mass
056fb035-70db-4dba-bff0-773a3da55b87 | Chromium, ion |  | Elementary flows/Emission to soil/unspecified | 00.00.000 |  | Elementary flow | 016065-83-1 | Cr3+ |  | Mass
d43572af-d023-443b-9fad-d56ffc0adc53 | Chromium, ion |  | Elementary flows/Emission to air/low population density | 00.00.000 |  | Elementary flow | 016065-83-1 | Cr3+ |  | Mass
08a91e70-3ddc-11dd-9f7b-0050c2490048 | Chromium, ion |  | Elementary flows/Emission to air/unspecified | 00.00.000 |  | Elementary flow | 016065-83-1 | Cr3+ |  | Mass
7c84d9a4-a5bb-4fe5-95ad-b51a096a255a | Chromium, ion |  | Elementary flows/Emission to water/fresh water | 00.00.000 |  | Elementary flow | 016065-83-1 | Cr3+ |  | Mass
3badd1a6-e99a-46e7-8be2-52b8606b79fc | Chromium, ion |  | Elementary flows/Emission to water/fossil- | 00.00.000 |  | Elementary flow | 016065-83-1 | Cr3+ |  | Mass
e34d3da4-a3d5-41be-84b5-458afe32c990 | Chromium, ion |  | Elementary flows/Emission to water/surface water | 00.00.000 |  | Elementary flow | 016065-83-1 | Cr3+ |  | Mass
f7af7269-1a06-455e-8a00-a04fff8e0a8e | Chromium, ion |  | Elementary flows/Emission to air/low population density, long-term | 00.00.000 |  | Elementary flow | 016065-83-1 |  |  | Mass
d98f0ec0-bf19-4c90-a457-a8593dec497f | Chromium, ion |  | Elementary flows/Emission to water/ocean | 00.00.000 |  | Elementary flow | 016065-83-1 | Cr3+ |  | Mass
d9c23a8d-e7bf-4f70-8d22-b9ad8a653204 | Chromium, ion |  | Elementary flows/Emission to water/ground water, long-term | 00.00.000 |  | Elementary flow | 016065-83-1 | Cr3+ |  | Mass
5449a4c7-1070-4026-94b3-c683f4dbefa7 | Chromium, ion |  | Elementary flows/Emission to water/river | 00.00.000 |  | Elementary flow | 016065-83-1 | Cr3+ |  | Mass
4d9a8790-3ddd-11dd-8fd3-0050c2490048 | Chromium, ion |  | Elementary flows/Emission to soil/forestry | 00.00.000 |  | Elementary flow | 016065-83-1 | Cr3+ |  | Mass
30f484ee-dec4-47ae-8e92-d00d4b93fe05 | Chromium, ion |  | Elementary flows/Emission to water/unspecified | 00.00.000 |  | Elementary flow | 016065-83-1 | Cr3+ |  | Mass
1c87de06-e58f-4684-a54c-d29f1a251a87 | Chromium, ion |  | Elementary flows/Emission to water/ground water | 00.00.000 |  | Elementary flow | 016065-83-1 | Cr3+ |  | Mass
4bb0b90f-08cf-3dbb-806d-93a198d4a0a6 | Chromium, resource correction |  | Elementary flows/Resource/unspecified | 00.00.000 |  | Elementary flow | 007440-47-3 |  |  | Mass
b3928b6f-08ee-43fa-98ed-464cb1dd4643 | Chromium, unspecified |  | Elementary flows/Emission to soil/industrial | 00.00.000 |  | Elementary flow |  |  |  | Mass
d4e61c5e-c328-4361-b981-6723bbab056d | Chromium, unspecified |  | Elementary flows/Emission to water/ocean | 00.00.000 |  | Elementary flow |  |  |  | Mass
3da3b1e6-1a63-43b8-a2db-98718979641d | Chromium, unspecified |  | Elementary flows/Emission to water/unspecified | 00.00.000 |  | Elementary flow |  |  |  | Mass
0a4d49cc-8a90-4ca2-8417-468951ae232b | Chromium-51 |  | Elementary flows/Emission to air/lower stratosphere + upper troposphere | 00.00.000 |  | Elementary flow | 014392-02-0 | Cr-51 |  | Radioactivity
d29ac173-28b3-43d9-b3c6-a81acb330feb | Chromium-51 |  | Elementary flows/Emission to water/river, long-term | 00.00.000 |  | Elementary flow | 014392-02-0 | Cr-51 |  | Radioactivity
8d467324-fa7b-42d5-bee1-6cc260e71693 | Chromium-51 |  | Elementary flows/Emission to air/high population density | 00.00.000 |  | Elementary flow | 014392-02-0 | Cr-51 |  | Radioactivity
2c2da62b-8d7b-4df4-a50e-ae38fa96c156 | Chromium-51 |  | Elementary flows/Emission to water/lake | 00.00.000 |  | Elementary flow | 014392-02-0 | Cr-51 |  | Radioactivity
caffa231-9312-46b9-bbdf-c2782d225ef0 | Chromium-51 |  | Elementary flows/Emission to air/low population density | 00.00.000 |  | Elementary flow | 014392-02-0 | Cr-51 |  | Radioactivity
b7802a4d-3a51-4449-9e1f-39fc663cc646 | Chromium-51 |  | Elementary flows/Emission to air/unspecified | 00.00.000 |  | Elementary flow | 014392-02-0 | Cr-51 |  | Radioactivity
089c048e-f098-452a-b0da-f3480d8725bd | Chromium-51 |  | Elementary flows/Emission to water/fresh water | 00.00.000 |  | Elementary flow | 014392-02-0 | Cr-51 |  | Radioactivity
f7b8508c-5ead-4022-b805-00afa60a6531 | Chromium-51 |  | Elementary flows/Emission to water/fossil- | 00.00.000 |  | Elementary flow | 014392-02-0 | Cr-51 |  | Radioactivity
7529a948-b5ac-4eb9-8349-2a3677b8fe14 | Chromium-51 |  | Elementary flows/Emission to water/surface water | 00.00.000 |  | Elementary flow | 014392-02-0 | Cr-51 |  | Radioactivity
4379a45a-092e-4c8f-8124-6841e920b807 | Chromium-51 |  | Elementary flows/Emission to air/low population density, long-term | 00.00.000 |  | Elementary flow | 014392-02-0 | Cr-51 |  | Radioactivity
2c86a9d8-2cd6-409a-8e5c-86fc3b52bf97 | Chromium-51 |  | Elementary flows/Emission to water/ocean | 00.00.000 |  | Elementary flow | 014392-02-0 | Cr-51 |  | Radioactivity
0539c713-83e6-49d1-8738-1ba43e8bc2f8 | Chromium-51 |  | Elementary flows/Emission to water/ground water, long-term | 00.00.000 |  | Elementary flow | 014392-02-0 | Cr-51 |  | Radioactivity
41b60e19-f873-4a47-bc2f-0cbc5142fc7c | Chromium-51 |  | Elementary flows/Emission to water/river | 00.00.000 |  | Elementary flow | 014392-02-0 | Cr-51 |  | Radioactivity
45f68c2b-742e-4d50-ad67-77ca7278db75 | Chromium-51 |  | Elementary flows/Emission to water/unspecified | 00.00.000 |  | Elementary flow | 014392-02-0 | Cr-51 |  | Radioactivity
a1a91001-5a20-42d4-b146-21fb2850f0b1 | Chromium-51 |  | Elementary flows/Emission to water/ground water | 00.00.000 |  | Elementary flow | 014392-02-0 | Cr-51 |  | Radioactivity
18ae95f1-eddf-3e33-a7ab-6e9d38da7a4a | Chromium-51 | Formula: Cr-51 | Emissions to air/low. pop. | 00.00.000 |  | Elementary flow | 014392-02-0 |  |  | Radioactivity
f72ef7d4-74f2-304a-a167-409f7df4fc1c | Chromium-51 | Formula: Cr-51 | Emissions to water/river | 00.00.000 |  | Elementary flow | 014392-02-0 |  |  | Radioactivity
b7098ced-7b09-3446-b699-7dde347a9dd9 | Chrysazin |  | Elementary flows/Emission to air/lower stratosphere + upper troposphere | 00.00.000 |  | Elementary flow | 000117-10-2 |  |  | Mass
b09e1f60-e1ed-334f-9bc2-41dc652f1848 | Chrysazin |  | Elementary flows/Emission to water/river, long-term | 00.00.000 |  | Elementary flow | 000117-10-2 |  |  | Mass
0606dead-7084-3416-8322-96b4b79ca8ca | Chrysazin |  | Elementary flows/Emission to air/high population density | 00.00.000 |  | Elementary flow | 000117-10-2 |  |  | Mass
bca02bdf-e7d8-3be1-bf7d-96c678465436 | Chrysazin |  | Elementary flows/Emission to soil/industrial | 00.00.000 |  | Elementary flow | 000117-10-2 |  |  | Mass
522fba33-c61e-3227-ad65-f54f3f0d15cb | Chrysazin |  | Elementary flows/Emission to water/lake | 00.00.000 |  | Elementary flow | 000117-10-2 |  |  | Mass
f37e82b0-14cc-3a58-b8d5-0bcf3f5b87f0 | Chrysazin |  | Elementary flows/Emission to soil/agricultural | 00.00.000 |  | Elementary flow | 000117-10-2 |  |  | Mass
6ee30fa3-c4a8-38b4-8044-b635219d0f16 | Chrysazin |  | Elementary flows/Emission to soil/unspecified | 00.00.000 |  | Elementary flow | 000117-10-2 |  |  | Mass
b7ae5566-fe1b-316b-a8f2-68757cca84a5 | Chrysazin |  | Elementary flows/Emission to air/indoor | 00.00.000 |  | Elementary flow | 000117-10-2 |  |  | Mass
dbd592c1-abe4-37a5-855e-fbfc0bb9c50e | Chrysazin |  | Elementary flows/Emission to air/low population density | 00.00.000 |  | Elementary flow | 000117-10-2 |  |  | Mass
5aaaede3-e557-36c1-936e-a5bf4ee03f36 | Chrysazin |  | Elementary flows/Emission to air/unspecified | 00.00.000 |  | Elementary flow | 000117-10-2 |  |  | Mass
da0ea7e6-c125-3ff0-bf2b-4b0c4df8465b | Chrysazin |  | Elementary flows/Emission to air/low population density, long-term | 00.00.000 |  | Elementary flow | 000117-10-2 |  |  | Mass
0ab1489a-4767-3d55-af2e-8291473a92e1 | Chrysazin |  | Elementary flows/Emission to water/ocean | 00.00.000 |  | Elementary flow | 000117-10-2 |  |  | Mass
e3bb54ea-c309-35ca-b392-9dcaced4fca6 | Chrysazin |  | Elementary flows/Emission to water/ground water, long-term | 00.00.000 |  | Elementary flow | 000117-10-2 |  |  | Mass
436107f0-e562-3012-bb92-e6fc1ede251d | Chrysazin |  | Elementary flows/Emission to water/river | 00.00.000 |  | Elementary flow | 000117-10-2 |  |  | Mass
06af1f76-18b8-3878-9b78-eae64669fecd | Chrysazin |  | Elementary flows/Emission to soil/forestry | 00.00.000 |  | Elementary flow | 000117-10-2 |  |  | Mass
6076de9b-6a79-3d0e-9925-868384b48e54 | Chrysazin |  | Elementary flows/Emission to water/unspecified | 00.00.000 |  | Elementary flow | 000117-10-2 |  |  | Mass
7b4df07d-6e88-3c1a-95e7-2f9cba8c750d | Chrysazin |  | Elementary flows/Emission to water/ground water | 00.00.000 |  | Elementary flow | 000117-10-2 |  |  | Mass
6b0c2e40-3721-4677-9dc2-80a795e87295 | Chrysene |  | Elementary flows/Emission to air/lower stratosphere + upper troposphere | 00.00.000 |  | Elementary flow | 000218-01-9 |  |  | Mass
3c8d4a43-a77a-43a1-8a86-0777bf1abdc3 | Chrysene |  | Elementary flows/Emission to water/river, long-term | 00.00.000 |  | Elementary flow | 000218-01-9 |  |  | Mass
44a477ca-44db-4a70-a94d-8a2e2e008ca9 | Chrysene |  | Elementary flows/Emission to air/high population density | 00.00.000 |  | Elementary flow | 000218-01-9 |  |  | Mass
bf4e9c69-2977-4c34-9788-96fa1e6d1bf2 | Chrysene |  | Elementary flows/Emission to soil/industrial | 00.00.000 |  | Elementary flow | 000218-01-9 |  |  | Mass
f1bf60d9-77fb-4140-9e77-e1f995f3000b | Chrysene |  | Elementary flows/Emission to water/lake | 00.00.000 |  | Elementary flow | 000218-01-9 |  |  | Mass
1dbf07f1-e41a-4763-a872-36681d45119f | Chrysene |  | Elementary flows/Emission to soil/agricultural | 00.00.000 |  | Elementary flow | 000218-01-9 |  |  | Mass
70d345dd-c77c-432b-92b4-4e14f41d028f | Chrysene |  | Elementary flows/Emission to soil/unspecified | 00.00.000 |  | Elementary flow | 000218-01-9 |  |  | Mass
fa160ff3-12d1-3e6b-a975-2a87b1f7ca63 | Chrysene |  | Elementary flows/Emission to air/indoor | 00.00.000 |  | Elementary flow | 000218-01-9 |  |  | Mass
621d5583-dca8-4acc-add7-316f8fca9ebc | Chrysene |  | Elementary flows/Emission to air/low population density | 00.00.000 |  | Elementary flow | 000218-01-9 |  |  | Mass
52e025e9-aa34-4157-9e19-10b8205974da | Chrysene |  | Elementary flows/Emission to air/unspecified | 00.00.000 |  | Elementary flow | 000218-01-9 | C18H12 |  | Mass
680e7af3-30cb-4581-b650-b04fa1eb791a | Chrysene |  | Elementary flows/Emission to water/fresh water | 00.00.000 |  | Elementary flow | 000218-01-9 | C18H12 |  | Mass
039a40a9-aa6c-4e4b-a15b-a78bcdbb4829 | Chrysene |  | Elementary flows/Emission to water/fossil- | 00.00.000 |  | Elementary flow | 000218-01-9 |  |  | Mass
531c5bca-0304-4c3f-a058-c60371df26fb | Chrysene |  | Elementary flows/Emission to water/surface water | 00.00.000 |  | Elementary flow | 000218-01-9 | C18H12 |  | Mass
67726551-a057-4b2f-83e6-8dca5f221be4 | Chrysene |  | Elementary flows/Emission to air/low population density, long-term | 00.00.000 |  | Elementary flow | 000218-01-9 |  |  | Mass
fe0acd60-3ddc-11dd-a7b9-0050c2490048 | Chrysene |  | Elementary flows/Emission to water/ocean | 00.00.000 |  | Elementary flow | 000218-01-9 | C18H12 |  | Mass
c13fa754-0544-4754-b3c6-296c5b822ae4 | Chrysene |  | Elementary flows/Emission to water/ground water, long-term | 00.00.000 |  | Elementary flow | 000218-01-9 |  |  | Mass
5d31ee9c-3079-4b96-9d4b-c9493a6026d4 | Chrysene |  | Elementary flows/Emission to water/river | 00.00.000 |  | Elementary flow | 000218-01-9 |  |  | Mass
deb22ede-446a-4229-b49c-200f91a47dbf | Chrysene |  | Elementary flows/Emission to soil/forestry | 00.00.000 |  | Elementary flow | 000218-01-9 |  |  | Mass
20c03f7b-77e2-4527-a919-743ded667c53 | Chrysene |  | Elementary flows/Emission to water/unspecified | 00.00.000 |  | Elementary flow | 000218-01-9 | C18H12 |  | Mass
8216d147-d575-420d-83d4-941a2a942184 | Chrysene |  | Elementary flows/Emission to water/ground water | 00.00.000 |  | Elementary flow | 000218-01-9 |  |  | Mass
4ee2efad-e710-483a-a9ca-b02dd41293bf | Chrysene, 5-methyl- |  | Elementary flows/Emission to air/unspecified | 00.00.000 |  | Elementary flow | 003697-24-3 | C19H14 |  | Mass
761b8461-a131-416c-9995-f30076eb87ad | Chrysene, methyl |  | Elementary flows/Emission to air/unspecified | 00.00.000 |  | Elementary flow | 041637-90-5 |  |  | Mass
26b8e3e5-9d2c-3498-8227-e1509f4bac2a | Chrysotile |  | Elementary flows/Resource/unspecified | 00.00.000 |  | Elementary flow | 012001-29-5 |  |  | Mass
d1e5dd44-59d6-4931-a875-064ed8cb38f3 | Chrysotile |  | Elementary flows/Resource/in air | 00.00.000 |  | Elementary flow | 012001-29-5 |  |  | Mass
cf519c7c-2100-4222-8073-491833e2ab17 | Chrysotile |  | Elementary flows/Resource/in water | 00.00.000 |  | Elementary flow | 012001-29-5 |  |  | Mass
f9006a90-d2b6-4d89-b545-cfe4513595c2 | Chrysotile |  | Elementary flows/Resource/land | 00.00.000 |  | Elementary flow | 012001-29-5 |  |  | Mass
043605ac-6d93-459a-a993-5aae28e1c2b4 | Chrysotile |  | Elementary flows/Resource/biotic | 00.00.000 |  | Elementary flow | 012001-29-5 |  |  | Mass
c5f5aeb8-7558-4a0c-9594-27621b9cfbc5 | Chrysotile |  | Elementary flows/Resource/in ground | 00.00.000 |  | Elementary flow | 012001-29-5 | Mg3Si2O5(OH)4 |  | Mass
05f06788-fbb8-4d10-af16-b63c58e02e4a | CI FLUORESCENT BRIGHTENER 260 |  | Elementary flows/Emission to soil/unspecified | 00.00.000 |  | Elementary flow | 016090-02-1 |  |  | Mass
332b3dd3-546c-381f-80ba-31ffc8738aca | Cimetidine |  | Elementary flows/Emission to air/lower stratosphere + upper troposphere | 00.00.000 |  | Elementary flow | 051481-61-9 |  |  | Mass
5523a29c-7039-3c24-88b0-955822f8c9f7 | Cimetidine |  | Elementary flows/Emission to air/high population density | 00.00.000 |  | Elementary flow | 051481-61-9 |  |  | Mass
75a9960a-4a53-39b7-ae46-dce98480711d | Cimetidine |  | Elementary flows/Emission to soil/agricultural | 00.00.000 |  | Elementary flow | 051481-61-9 |  |  | Mass
f2426ad3-6e0d-37ab-90e4-c495b6897648 | Cimetidine |  | Elementary flows/Emission to soil/unspecified | 00.00.000 |  | Elementary flow | 051481-61-9 |  |  | Mass
08a612d1-f6d2-35c5-a29d-f5f9d962b5c7 | Cimetidine |  | Elementary flows/Emission to air/indoor | 00.00.000 |  | Elementary flow | 051481-61-9 |  |  | Mass
5e50fd1f-7a95-3637-8bd5-5035269518b4 | Cimetidine |  | Elementary flows/Emission to air/low population density | 00.00.000 |  | Elementary flow | 051481-61-9 |  |  | Mass
af78c42b-cc6b-3c0f-9cf5-53cc640af574 | Cimetidine |  | Elementary flows/Emission to air/unspecified | 00.00.000 |  | Elementary flow | 051481-61-9 |  |  | Mass
58b68a1a-3bae-3090-ba10-9725f471e438 | Cimetidine |  | Elementary flows/Emission to air/low population density, long-term | 00.00.000 |  | Elementary flow | 051481-61-9 |  |  | Mass
4af9c6fd-cc1b-36a7-8b15-d5d4a1560bfd | Cimetidine |  | Elementary flows/Emission to water/ocean | 00.00.000 |  | Elementary flow | 051481-61-9 |  |  | Mass
39f63e22-7279-341b-8661-e935757a668e | Cimetidine |  | Elementary flows/Emission to water/unspecified | 00.00.000 |  | Elementary flow | 051481-61-9 |  |  | Mass
6f3c109f-92e5-37e0-8b9c-6050cf8ae531 | Cinidon-ethyl |  | Elementary flows/Emission to soil/industrial | 00.00.000 |  | Elementary flow | 142891-20-1 |  |  | Mass
c0f2ec91-162c-4706-b08c-9aa212fbe176 | Cinidon-ethyl |  | Elementary flows/Emission to soil/agricultural | 00.00.000 |  | Elementary flow |  | C19H17Cl2NO4 |  | Mass
c42f382d-a576-3597-81db-d2e439c55737 | Cinidon-ethyl |  | Elementary flows/Emission to soil/unspecified | 00.00.000 |  | Elementary flow | 142891-20-1 |  |  | Mass
b6d072c3-eda6-35d3-a3de-4ac95ecae331 | Cinnabar |  | Elementary flows/Resource/unspecified | 00.00.000 |  | Elementary flow | 023333-45-1 |  |  | Mass
15545dca-018d-4f7f-aa1f-796b707180af | Cinnabar |  | Elementary flows/Resource/in ground | 00.00.000 |  | Elementary flow |  | HgS |  | Mass
e8577028-daf9-3dd9-b78c-5a0ee98451e1 | Cinnabar, resource correction |  | Elementary flows/Resource/unspecified | 00.00.000 |  | Elementary flow | 023333-45-1 |  |  | Mass
5ade15cf-8e25-3e78-acab-5cb68bd255a1 | Cinnamyl anthranilate |  | Elementary flows/Emission to air/lower stratosphere + upper troposphere | 00.00.000 |  | Elementary flow | 000087-29-6 |  |  | Mass
ef06e432-94d6-309f-85af-700184179fd8 | Cinnamyl anthranilate |  | Elementary flows/Emission to water/river, long-term | 00.00.000 |  | Elementary flow | 000087-29-6 |  |  | Mass
38f106d7-6557-3643-958b-d2b80a26da70 | Cinnamyl anthranilate |  | Elementary flows/Emission to air/high population density | 00.00.000 |  | Elementary flow | 000087-29-6 |  |  | Mass
a5c75baa-4448-3540-9607-3d804a24f03d | Cinnamyl anthranilate |  | Elementary flows/Emission to soil/industrial | 00.00.000 |  | Elementary flow | 000087-29-6 |  |  | Mass
dd0c5170-115f-380c-9e1f-cde1c8f19687 | Cinnamyl anthranilate |  | Elementary flows/Emission to water/lake | 00.00.000 |  | Elementary flow | 000087-29-6 |  |  | Mass
e586c649-4258-3b1f-addd-5d14f7182598 | Cinnamyl anthranilate |  | Elementary flows/Emission to soil/agricultural | 00.00.000 |  | Elementary flow | 000087-29-6 |  |  | Mass
17420f98-a4e3-4399-975c-bb3820655815 | Cinnamyl Anthranilate |  | Elementary flows/Emission to soil/unspecified | 00.00.000 |  | Elementary flow | 000087-29-6 |  |  | Mass
0179e362-3fe9-3324-9296-72a48f45d709 | Cinnamyl anthranilate |  | Elementary flows/Emission to air/indoor | 00.00.000 |  | Elementary flow | 000087-29-6 |  |  | Mass
2b17cfa3-9e27-38b3-a900-ad7ea32fdf1f | Cinnamyl anthranilate |  | Elementary flows/Emission to air/low population density | 00.00.000 |  | Elementary flow | 000087-29-6 |  |  | Mass
7cc5afff-a418-3193-b2e1-718a02f9458a | Cinnamyl anthranilate |  | Elementary flows/Emission to air/unspecified | 00.00.000 |  | Elementary flow | 000087-29-6 |  |  | Mass
67528cc3-f401-353e-b736-8c8b3357811e | Cinnamyl anthranilate |  | Elementary flows/Emission to air/low population density, long-term | 00.00.000 |  | Elementary flow | 000087-29-6 |  |  | Mass
5612397f-7f98-3306-827e-2f484a0a983b | Cinnamyl anthranilate |  | Elementary flows/Emission to water/ocean | 00.00.000 |  | Elementary flow | 000087-29-6 |  |  | Mass
89464a7c-07fa-332c-86bc-8479405c8c5c | Cinnamyl anthranilate |  | Elementary flows/Emission to water/ground water, long-term | 00.00.000 |  | Elementary flow | 000087-29-6 |  |  | Mass
533048cc-df75-38b3-b736-b8bd31d48879 | Cinnamyl anthranilate |  | Elementary flows/Emission to water/river | 00.00.000 |  | Elementary flow | 000087-29-6 |  |  | Mass
4b477b4e-9a63-3cf1-912e-cae1cb835ce0 | Cinnamyl anthranilate |  | Elementary flows/Emission to soil/forestry | 00.00.000 |  | Elementary flow | 000087-29-6 |  |  | Mass
5860fd0a-a262-3e27-af7d-7d53dfd2244d | Cinnamyl anthranilate |  | Elementary flows/Emission to water/unspecified | 00.00.000 |  | Elementary flow | 000087-29-6 |  |  | Mass
b398ff03-8fc5-3bf6-a471-c0c983fee9ca | Cinnamyl anthranilate |  | Elementary flows/Emission to water/ground water | 00.00.000 |  | Elementary flow | 000087-29-6 |  |  | Mass
9e5ab018-63f1-34b4-beb6-3db4a4e2eba1 | Ciprofibrate |  | Elementary flows/Emission to air/lower stratosphere + upper troposphere | 00.00.000 |  | Elementary flow | 052214-84-3 |  |  | Mass
5ea477aa-0603-3a2d-98f0-59fabbc0069e | Ciprofibrate |  | Elementary flows/Emission to water/river, long-term | 00.00.000 |  | Elementary flow | 052214-84-3 |  |  | Mass
82e97102-cfdc-3807-84b9-58cbe129a65c | Ciprofibrate |  | Elementary flows/Emission to air/high population density | 00.00.000 |  | Elementary flow | 052214-84-3 |  |  | Mass
81933460-a186-31f4-a707-7d83557e2886 | Ciprofibrate |  | Elementary flows/Emission to soil/industrial | 00.00.000 |  | Elementary flow | 052214-84-3 |  |  | Mass
2c0529a8-7724-36e5-80bd-28b7a68fc3cf | Ciprofibrate |  | Elementary flows/Emission to water/lake | 00.00.000 |  | Elementary flow | 052214-84-3 |  |  | Mass
9a4a729c-f80e-3ce8-a9cd-216e8ce785f7 | Ciprofibrate |  | Elementary flows/Emission to soil/agricultural | 00.00.000 |  | Elementary flow | 052214-84-3 |  |  | Mass
259b3f0a-673d-4289-9e46-e5056854f435 | Ciprofibrate |  | Elementary flows/Emission to soil/unspecified | 00.00.000 |  | Elementary flow | 052214-84-3 |  |  | Mass
6c148208-e39c-3d00-8044-264016d2a502 | Ciprofibrate |  | Elementary flows/Emission to air/indoor | 00.00.000 |  | Elementary flow | 052214-84-3 |  |  | Mass
29922c35-1c65-30e9-a229-5c6b250602b6 | Ciprofibrate |  | Elementary flows/Emission to air/low population density | 00.00.000 |  | Elementary flow | 052214-84-3 |  |  | Mass
0c16bd96-efae-3f6b-8ffc-27a195d0c2a6 | Ciprofibrate |  | Elementary flows/Emission to air/unspecified | 00.00.000 |  | Elementary flow | 052214-84-3 |  |  | Mass
31c6b5e3-ddfd-30db-8a2a-d07a4253a361 | Ciprofibrate |  | Elementary flows/Emission to air/low population density, long-term | 00.00.000 |  | Elementary flow | 052214-84-3 |  |  | Mass
9aa81514-c493-395b-b891-3853fb14362c | Ciprofibrate |  | Elementary flows/Emission to water/ocean | 00.00.000 |  | Elementary flow | 052214-84-3 |  |  | Mass
233a580a-b8d9-3377-b57d-c37800bd5bc8 | Ciprofibrate |  | Elementary flows/Emission to water/ground water, long-term | 00.00.000 |  | Elementary flow | 052214-84-3 |  |  | Mass
fd238b45-ba24-3a1a-9092-006790c4390d | Ciprofibrate |  | Elementary flows/Emission to water/river | 00.00.000 |  | Elementary flow | 052214-84-3 |  |  | Mass
5c25b5d6-ef3d-3867-80e2-ca6571aacd42 | Ciprofibrate |  | Elementary flows/Emission to soil/forestry | 00.00.000 |  | Elementary flow | 052214-84-3 |  |  | Mass
b9a18b2a-48c6-339a-84bc-a5bb3889e854 | Ciprofibrate |  | Elementary flows/Emission to water/unspecified | 00.00.000 |  | Elementary flow | 052214-84-3 |  |  | Mass
1e250a16-03f1-3c04-a03a-084e99bbd0e7 | Ciprofibrate |  | Elementary flows/Emission to water/ground water | 00.00.000 |  | Elementary flow | 052214-84-3 |  |  | Mass
6417044b-f8fe-3d00-9dd5-79a2ac08ba68 | cis-1,3-Pentadiene |  | Elementary flows/Emission to air/unspecified | 00.00.000 |  | Elementary flow | 001574-41-0 |  |  | Mass
66fdf8fb-c603-361b-ad34-37ffc7f67856 | Cis-2,6-dimethylmorpholine |  | Elementary flows/Emission to air/lower stratosphere + upper troposphere | 00.00.000 |  | Elementary flow | 006485-55-8 |  |  | Mass
4c80ee02-75f5-33b2-9c5c-474ece133379 | Cis-2,6-dimethylmorpholine |  | Elementary flows/Emission to air/high population density | 00.00.000 |  | Elementary flow | 006485-55-8 |  |  | Mass
2dc2b9c9-a03b-3373-869e-e16e1812aa18 | Cis-2,6-dimethylmorpholine |  | Elementary flows/Emission to soil/industrial | 00.00.000 |  | Elementary flow | 006485-55-8 |  |  | Mass
dbe00ec9-1ac9-3fc2-b7fe-90161f140dc9 | Cis-2,6-dimethylmorpholine |  | Elementary flows/Emission to soil/agricultural | 00.00.000 |  | Elementary flow | 006485-55-8 |  |  | Mass
0e4ef69c-68e1-35bc-86a8-b90e1513ef29 | Cis-2,6-dimethylmorpholine |  | Elementary flows/Emission to soil/unspecified | 00.00.000 |  | Elementary flow | 006485-55-8 |  |  | Mass
9c47a64b-41e6-39d9-893e-f50191efb1e3 | Cis-2,6-dimethylmorpholine |  | Elementary flows/Emission to air/indoor | 00.00.000 |  | Elementary flow | 006485-55-8 |  |  | Mass
7c0deb28-388a-32a4-9853-de0b4558e766 | Cis-2,6-dimethylmorpholine |  | Elementary flows/Emission to air/low population density | 00.00.000 |  | Elementary flow | 006485-55-8 |  |  | Mass
eddfbcfb-a6c0-3cea-8b66-dc6ff970e839 | Cis-2,6-dimethylmorpholine |  | Elementary flows/Emission to air/unspecified | 00.00.000 |  | Elementary flow | 006485-55-8 |  |  | Mass
0483de1d-4ef5-3054-a6d3-af1005af49b1 | Cis-2,6-dimethylmorpholine |  | Elementary flows/Emission to air/low population density, long-term | 00.00.000 |  | Elementary flow | 006485-55-8 |  |  | Mass
0d8f55d2-af1f-32cb-a78c-952ba1bf3e32 | Cis-2,6-dimethylmorpholine |  | Elementary flows/Emission to water/ocean | 00.00.000 |  | Elementary flow | 006485-55-8 |  |  | Mass
421439a9-75b7-3847-90b7-1884a463f6ab | Cis-2,6-dimethylmorpholine |  | Elementary flows/Emission to water/ground water, long-term | 00.00.000 |  | Elementary flow | 006485-55-8 |  |  | Mass
14a98578-2ae7-37e0-bc48-3d2fd85ee043 | Cis-2,6-dimethylmorpholine |  | Elementary flows/Emission to water/river | 00.00.000 |  | Elementary flow | 006485-55-8 |  |  | Mass
692c8c24-9a28-3aaf-a62f-2283c8535c26 | Cis-2,6-dimethylmorpholine |  | Elementary flows/Emission to water/unspecified | 00.00.000 |  | Elementary flow | 006485-55-8 |  |  | Mass
2c6de1b4-0f93-4640-b563-5db4d626d32e | cis-2-Butene |  | Elementary flows/Emission to air/lower stratosphere + upper troposphere | 00.00.000 |  | Elementary flow | 000590-18-1 |  |  | Mass
89c2143d-0738-4c06-a7a2-b6626e8230ee | cis-2-Butene |  | Elementary flows/Emission to air/high population density | 00.00.000 |  | Elementary flow | 000590-18-1 |  |  | Mass
6dc21bad-2b80-4794-9f2f-590fe60b6c55 | cis-2-Butene |  | Elementary flows/Emission to air/low population density | 00.00.000 |  | Elementary flow | 000590-18-1 |  |  | Mass
e0299028-cc11-494d-867e-3cab2958fb7a | cis-2-Butene |  | Elementary flows/Emission to air/unspecified | 00.00.000 |  | Elementary flow | 000590-18-1 |  |  | Mass
74eb9837-d06d-43e2-b837-f61bb222b5b0 | cis-2-Butene |  | Elementary flows/Emission to air/low population density, long-term | 00.00.000 |  | Elementary flow | 000590-18-1 |  |  | Mass
5cbd0575-f036-3477-aa87-e404f6f635cf | cis-2-Heptene |  | Elementary flows/Emission to air/unspecified | 00.00.000 |  | Elementary flow | 006443-92-1 |  |  | Mass
9a914ac7-f362-4a20-9c80-1a67db862baf | cis-2-Hexene |  | Elementary flows/Emission to air/lower stratosphere + upper troposphere | 00.00.000 |  | Elementary flow | 007688-21-3 |  |  | Mass
a1b6a0c2-559a-4123-b157-23a71a478652 | cis-2-Hexene |  | Elementary flows/Emission to air/high population density | 00.00.000 |  | Elementary flow | 007688-21-3 |  |  | Mass
c65923f5-fb15-49d2-bfe4-105f06bbca87 | cis-2-Hexene |  | Elementary flows/Emission to air/low population density | 00.00.000 |  | Elementary flow | 007688-21-3 |  |  | Mass
77cb2fb7-d73b-42f0-9d7b-633422069ede | cis-2-Hexene |  | Elementary flows/Emission to air/unspecified | 00.00.000 |  | Elementary flow | 007688-21-3 |  |  | Mass
ca618a88-cc90-4d5e-af52-f59c2a730535 | cis-2-Hexene |  | Elementary flows/Emission to air/low population density, long-term | 00.00.000 |  | Elementary flow | 007688-21-3 |  |  | Mass
42d248cf-7147-4c55-bbd5-2b0fb1cb095a | cis-2-Pentene |  | Elementary flows/Emission to air/lower stratosphere + upper troposphere | 00.00.000 |  | Elementary flow | 000627-20-3 |  |  | Mass
d7fc9ecf-3a4e-4ea3-823e-fe9bbd639d44 | cis-2-Pentene |  | Elementary flows/Emission to air/high population density | 00.00.000 |  | Elementary flow | 000627-20-3 |  |  | Mass
bd5576b4-cbc0-4791-9e98-7367d2e9aa28 | cis-2-Pentene |  | Elementary flows/Emission to air/low population density | 00.00.000 |  | Elementary flow | 000627-20-3 |  |  | Mass
6a865580-e9f8-4a34-9c0a-dbc0620844ae | cis-2-Pentene |  | Elementary flows/Emission to air/unspecified | 00.00.000 |  | Elementary flow | 000627-20-3 |  |  | Mass
dbaf4dd3-d583-496f-8cb1-c2273107b694 | cis-2-Pentene |  | Elementary flows/Emission to air/low population density, long-term | 00.00.000 |  | Elementary flow | 000627-20-3 |  |  | Mass
58fd1f4b-1718-3856-a8d7-d4c56b65539b | cis-3,4-Dimethyl-2-pentene |  | Elementary flows/Emission to air/unspecified | 00.00.000 |  | Elementary flow | 004914-91-4 |  |  | Mass
4415d1d1-44f1-3b6c-9ada-1629c17a7a9c | cis-3-Methyl-2-pentene |  | Elementary flows/Emission to air/unspecified | 00.00.000 |  | Elementary flow | 000922-62-3 |  |  | Mass
cd086e46-3381-3f51-a880-0e0a6bf11d91 | cis-3-Methyl-3-hexene |  | Elementary flows/Emission to air/unspecified | 00.00.000 |  | Elementary flow | 004914-89-0 |  |  | Mass
2f3c0a20-90b0-341a-8b62-db1982cd678d | cis-4,4-Dimethyl-2-pentene |  | Elementary flows/Emission to air/unspecified | 00.00.000 |  | Elementary flow | 000762-63-0 |  |  | Mass
16829b61-76ce-3670-9a52-07c0801a0edc | cis-4-[3-(p-tert-butylphenyl)-2-methylpropyl]-2,6-dimethylmorpholine |  | Elementary flows/Emission to air/lower stratosphere + upper troposphere | 00.00.000 |  | Elementary flow | 067564-91-4 |  |  | Mass
72ea97c6-620a-3ab1-acc9-cd6115396155 | cis-4-[3-(p-tert-butylphenyl)-2-methylpropyl]-2,6-dimethylmorpholine |  | Elementary flows/Emission to air/indoor | 00.00.000 |  | Elementary flow | 067564-91-4 |  |  | Mass
fa03f515-b7bf-3308-9f23-85daa385fc09 | cis-4-[3-(p-tert-butylphenyl)-2-methylpropyl]-2,6-dimethylmorpholine |  | Elementary flows/Emission to water/ground water, long-term | 00.00.000 |  | Elementary flow | 067564-91-4 |  |  | Mass
a4762140-1d38-3a93-aa92-8276bc8caa25 | cis-4-Methylpent-2-ene |  | Elementary flows/Emission to air/unspecified | 00.00.000 |  | Elementary flow | 000691-38-3 |  |  | Mass
b8f10ca8-a934-49ba-ac00-f99aa2ab9ae9 | cis-Dichloroethene |  | Elementary flows/Emission to air/high population density | 00.00.000 |  | Elementary flow | 000156-59-2 |  |  | Mass
77990ea3-be43-4ef7-ac4f-45be5e8dca6a | cis-Dichloroethene |  | Elementary flows/Emission to air/low population density | 00.00.000 |  | Elementary flow | 000156-59-2 |  |  | Mass
67570e38-0bb4-4a11-8654-ad5b02fc8d0a | cis-Dichloroethene |  | Elementary flows/Emission to air/unspecified | 00.00.000 |  | Elementary flow | 000156-59-2 |  |  | Mass
2faf4b7f-b450-4eb7-b24b-86f9c90677de | cis-Dichloroethene |  | Elementary flows/Emission to air/low population density, long-term | 00.00.000 |  | Elementary flow | 000156-59-2 |  |  | Mass
e8cb28ea-458a-382c-af50-aab7ee8a73cb | Cis-perfluorodecalin |  | Elementary flows/Emission to air/unspecified | 00.00.000 |  | Elementary flow | 060433-11-6 |  |  | Mass
4907d65e-9fcb-3d48-b8dc-cf6eff5c9ead | Cis-permethrin |  | Elementary flows/Emission to air/lower stratosphere + upper troposphere | 00.00.000 |  | Elementary flow | 061949-76-6 |  |  | Mass
4cc8f18a-b664-37df-8aca-5de4f515d8c0 | Cis-permethrin |  | Elementary flows/Emission to air/high population density | 00.00.000 |  | Elementary flow | 061949-76-6 |  |  | Mass
00e591e0-bf79-3ef8-a65f-00bd111985e4 | Cis-permethrin |  | Elementary flows/Emission to soil/industrial | 00.00.000 |  | Elementary flow | 061949-76-6 |  |  | Mass
52ad3381-e7e0-3f8c-8953-d3844eda9987 | Cis-permethrin |  | Elementary flows/Emission to soil/agricultural | 00.00.000 |  | Elementary flow | 061949-76-6 |  |  | Mass
86e3f51c-2796-441e-951d-4eae25ba1b94 | CIS-PERMETHRIN |  | Elementary flows/Emission to soil/unspecified | 00.00.000 |  | Elementary flow | 061949-76-6 |  |  | Mass
2ba2e7a7-4ef8-372f-b7e4-a25cfa02df8b | Cis-permethrin |  | Elementary flows/Emission to air/indoor | 00.00.000 |  | Elementary flow | 061949-76-6 |  |  | Mass
c9e6a6bc-3330-32db-9e42-01ddce17ecb8 | Cis-permethrin |  | Elementary flows/Emission to air/low population density | 00.00.000 |  | Elementary flow | 061949-76-6 |  |  | Mass
e6d52065-20e7-30bc-b39b-257407283a9f | Cis-permethrin |  | Elementary flows/Emission to air/unspecified | 00.00.000 |  | Elementary flow | 061949-76-6 |  |  | Mass
b6614b43-ca27-3ad1-b280-678aad577526 | Cis-permethrin |  | Elementary flows/Emission to air/low population density, long-term | 00.00.000 |  | Elementary flow | 061949-76-6 |  |  | Mass
b5e2cb81-3a7a-3af6-bada-8adcf521b760 | Cis-permethrin |  | Elementary flows/Emission to water/ocean | 00.00.000 |  | Elementary flow | 061949-76-6 |  |  | Mass
1a882cf5-39e9-3b34-b634-6cac74e8e138 | Cis-permethrin |  | Elementary flows/Emission to water/ground water, long-term | 00.00.000 |  | Elementary flow | 061949-76-6 |  |  | Mass
256ccfcf-721f-3577-acb9-231724682375 | Cis-permethrin |  | Elementary flows/Emission to water/river | 00.00.000 |  | Elementary flow | 061949-76-6 |  |  | Mass
7b713b72-b5e6-39dd-869e-9d773abd368e | Cis-permethrin |  | Elementary flows/Emission to soil/forestry | 00.00.000 |  | Elementary flow | 061949-76-6 |  |  | Mass
37345758-bcae-3835-8a49-3cf0af301bf3 | Cis-permethrin |  | Elementary flows/Emission to water/unspecified | 00.00.000 |  | Elementary flow | 061949-76-6 |  |  | Mass
02c52f77-8418-3ebd-b05c-9950fca403d6 | Citral |  | Elementary flows/Emission to air/lower stratosphere + upper troposphere | 00.00.000 |  | Elementary flow | 005392-40-5 |  |  | Mass
7b8dc412-55ce-390b-9987-0d5f8a954b4f | Citral |  | Elementary flows/Emission to air/high population density | 00.00.000 |  | Elementary flow | 005392-40-5 |  |  | Mass
a5d79c80-6229-3840-b3a4-b0993601d6e8 | Citral |  | Elementary flows/Emission to soil/industrial | 00.00.000 |  | Elementary flow | 005392-40-5 |  |  | Mass
831ac152-03f3-3d68-b143-5048c27b90b5 | Citral |  | Elementary flows/Emission to soil/agricultural | 00.00.000 |  | Elementary flow | 005392-40-5 |  |  | Mass
342b7a9d-c75c-3e60-9ff7-177faeaba97d | Citral |  | Elementary flows/Emission to soil/unspecified | 00.00.000 |  | Elementary flow | 005392-40-5 |  |  | Mass
d5734a6b-a056-3352-bc68-c4e39e35ffd6 | Citral |  | Elementary flows/Emission to air/indoor | 00.00.000 |  | Elementary flow | 005392-40-5 |  |  | Mass
175f932c-c711-3bcd-99e9-bdae32d11cb1 | Citral |  | Elementary flows/Emission to air/low population density | 00.00.000 |  | Elementary flow | 005392-40-5 |  |  | Mass
a1740d19-56c5-31b2-a182-e20bbffb9787 | Citral |  | Elementary flows/Emission to air/unspecified | 00.00.000 |  | Elementary flow | 005392-40-5 |  |  | Mass
7da11e50-e0c9-3a0f-9479-6cac8ebeb382 | Citral |  | Elementary flows/Emission to air/low population density, long-term | 00.00.000 |  | Elementary flow | 005392-40-5 |  |  | Mass
e2d2abdb-128e-39ff-b123-3ee8637a667c | Citral |  | Elementary flows/Emission to water/ocean | 00.00.000 |  | Elementary flow | 005392-40-5 |  |  | Mass
ad3feeda-a3bb-3a99-9eff-4b1a07821894 | Citral |  | Elementary flows/Emission to water/ground water, long-term | 00.00.000 |  | Elementary flow | 005392-40-5 |  |  | Mass
dd3d2f9a-f27f-3c89-bf04-97e03a042561 | Citral |  | Elementary flows/Emission to water/river | 00.00.000 |  | Elementary flow | 005392-40-5 |  |  | Mass
b83605e2-8707-369e-8eb9-e55bca31bda5 | Citral |  | Elementary flows/Emission to water/unspecified | 00.00.000 |  | Elementary flow | 005392-40-5 |  |  | Mass
6f2f0480-9282-3252-afd0-9eafba2d8d08 | Citric acid |  | Elementary flows/Emission to air/lower stratosphere + upper troposphere | 00.00.000 |  | Elementary flow | 000077-92-9 |  |  | Mass
9e4df752-6a31-3785-a64d-d1c0da7cff7f | Citric acid |  | Elementary flows/Emission to air/high population density | 00.00.000 |  | Elementary flow | 000077-92-9 |  |  | Mass
3c4931a0-1458-3631-be7f-6a8509896ff5 | Citric acid |  | Elementary flows/Emission to soil/industrial | 00.00.000 |  | Elementary flow | 000077-92-9 |  |  | Mass
d9b99571-f998-3c87-99b3-67f994426cc1 | Citric acid |  | Elementary flows/Emission to soil/agricultural | 00.00.000 |  | Elementary flow | 000077-92-9 |  |  | Mass
2ed2d104-731d-3e85-8924-f0da3c0c2ec4 | Citric acid |  | Elementary flows/Emission to soil/unspecified | 00.00.000 |  | Elementary flow | 000077-92-9 |  |  | Mass
ab995cbc-4104-33f2-a329-9263bdb358ef | Citric acid |  | Elementary flows/Emission to air/indoor | 00.00.000 |  | Elementary flow | 000077-92-9 |  |  | Mass
5e9c7773-c125-37ba-bec1-0d43e6c25e19 | Citric acid |  | Elementary flows/Emission to air/low population density | 00.00.000 |  | Elementary flow | 000077-92-9 |  |  | Mass
59b418a7-8387-3849-942b-57107d80af96 | Citric acid |  | Elementary flows/Emission to air/unspecified | 00.00.000 |  | Elementary flow | 000077-92-9 |  |  | Mass
82964469-7875-34dc-a1b3-673b1d29d8fd | Citric acid |  | Elementary flows/Emission to air/low population density, long-term | 00.00.000 |  | Elementary flow | 000077-92-9 |  |  | Mass
e28f08fa-afa1-365a-9472-81bd2f0fb018 | Citric acid |  | Elementary flows/Emission to water/ocean | 00.00.000 |  | Elementary flow | 000077-92-9 |  |  | Mass
c1666409-7668-3d8d-b90a-d55fd318952f | Citric acid |  | Elementary flows/Emission to water/ground water, long-term | 00.00.000 |  | Elementary flow | 000077-92-9 |  |  | Mass
64c11247-56b9-3177-bc98-a1f9aff7b139 | Citric acid |  | Elementary flows/Emission to water/river | 00.00.000 |  | Elementary flow | 000077-92-9 |  |  | Mass
004febf3-7965-3e84-84ab-6738560f40ed | Citric acid |  | Elementary flows/Emission to water/unspecified | 00.00.000 |  | Elementary flow | 000077-92-9 |  |  | Mass
bcf49a22-3095-3ce3-855d-6ddd687e7f17 | Citrinin |  | Elementary flows/Emission to air/lower stratosphere + upper troposphere | 00.00.000 |  | Elementary flow | 000518-75-2 |  |  | Mass
60a5b1ee-28c5-3a7a-bf04-07a94849ef98 | Citrinin |  | Elementary flows/Emission to water/river, long-term | 00.00.000 |  | Elementary flow | 000518-75-2 |  |  | Mass
35eb2ad5-15f1-3352-926f-1141e769dc3a | Citrinin |  | Elementary flows/Emission to air/high population density | 00.00.000 |  | Elementary flow | 000518-75-2 |  |  | Mass
2b3b0e76-7251-3677-895e-2a8307cf2496 | Citrinin |  | Elementary flows/Emission to soil/industrial | 00.00.000 |  | Elementary flow | 000518-75-2 |  |  | Mass
238a3247-6548-3666-a4df-5394fb79b9e2 | Citrinin |  | Elementary flows/Emission to water/lake | 00.00.000 |  | Elementary flow | 000518-75-2 |  |  | Mass
6c20e91d-e2cb-3992-a1c7-41ac32bdead4 | Citrinin |  | Elementary flows/Emission to soil/agricultural | 00.00.000 |  | Elementary flow | 000518-75-2 |  |  | Mass
612febdd-afff-49bb-ad95-f4bdb58177e7 | Citrinin |  | Elementary flows/Emission to soil/unspecified | 00.00.000 |  | Elementary flow | 000518-75-2 |  |  | Mass
13d6ca53-4ec8-3feb-b187-e39e762cd620 | Citrinin |  | Elementary flows/Emission to air/indoor | 00.00.000 |  | Elementary flow | 000518-75-2 |  |  | Mass
6e929dfe-876c-384b-bb0b-5ba4354e4cb2 | Citrinin |  | Elementary flows/Emission to air/low population density | 00.00.000 |  | Elementary flow | 000518-75-2 |  |  | Mass
37b953fe-bebe-32b9-b29a-f94c125d0886 | Citrinin |  | Elementary flows/Emission to air/unspecified | 00.00.000 |  | Elementary flow | 000518-75-2 |  |  | Mass
deef17d2-67d6-3e83-b268-881bcf713a90 | Citrinin |  | Elementary flows/Emission to air/low population density, long-term | 00.00.000 |  | Elementary flow | 000518-75-2 |  |  | Mass
88377827-283f-3440-97f3-57e2785fd3bc | Citrinin |  | Elementary flows/Emission to water/ocean | 00.00.000 |  | Elementary flow | 000518-75-2 |  |  | Mass
64d568aa-b28c-3754-b99a-c8a28e8c1303 | Citrinin |  | Elementary flows/Emission to water/ground water, long-term | 00.00.000 |  | Elementary flow | 000518-75-2 |  |  | Mass
dd39c549-1b17-3a0d-b142-5ba3edc66e5e | Citrinin |  | Elementary flows/Emission to water/river | 00.00.000 |  | Elementary flow | 000518-75-2 |  |  | Mass
547c8668-efe1-3a09-a96d-bd9001127ba7 | Citrinin |  | Elementary flows/Emission to soil/forestry | 00.00.000 |  | Elementary flow | 000518-75-2 |  |  | Mass
e98e8866-e335-3aeb-92fa-c5e6ba549f1b | Citrinin |  | Elementary flows/Emission to water/unspecified | 00.00.000 |  | Elementary flow | 000518-75-2 |  |  | Mass
cb51e688-41e0-3e2d-a62c-8516574da17e | Citrinin |  | Elementary flows/Emission to water/ground water | 00.00.000 |  | Elementary flow | 000518-75-2 |  |  | Mass
e4a4396e-2e25-3cd0-afb5-39137e894189 | Clay |  | Elementary flows/Resource/unspecified | 00.00.000 |  | Elementary flow |  |  |  | Mass
d4928577-92f1-468a-ad97-b1c818928c49 | Clay |  | Elementary flows/Resource/land | 00.00.000 |  | Elementary flow |  |  |  | Mass
e4dff08d-992d-42fd-8cb1-4335f38e54a6 | Clay |  | Elementary flows/Resource/biotic | 00.00.000 |  | Elementary flow |  |  |  | Mass
f509a295-e2a2-37cb-b61e-94807d9be413 | Clay |  | Elementary flows/Resource/in ground | 00.00.000 |  | Elementary flow |  |  |  | Mass
619fcbd0-b35c-3a16-9025-9058ca5d1292 | Clay, ball |  | Elementary flows/Resource/unspecified | 00.00.000 |  | Elementary flow |  |  |  | Mass
67347b73-1ca4-3c23-880b-0245e3d4b680 | Clay, bentonite |  | Elementary flows/Resource/unspecified | 00.00.000 |  | Elementary flow |  |  |  | Mass
e14033a2-fce8-4689-8a0e-85cf127e1259 | Clay, bentonite |  | Elementary flows/Emission to air/lower stratosphere + upper troposphere | 00.00.000 |  | Elementary flow | 001302-78-9 |  |  | Mass
f29a9c9c-a988-4cfb-84dd-f68027b1e15e | Clay, bentonite |  | Elementary flows/Emission to water/river, long-term | 00.00.000 |  | Elementary flow | 001302-78-9 |  |  | Mass
15fb1800-fe00-4a95-b790-43785f913d04 | Clay, bentonite |  | Elementary flows/Emission to air/high population density | 00.00.000 |  | Elementary flow | 001302-78-9 |  |  | Mass
839ec88f-1804-49b2-9bd2-c08acbf7ae66 | Clay, bentonite |  | Elementary flows/Emission to soil/industrial | 00.00.000 |  | Elementary flow | 001302-78-9 |  |  | Mass
b85792b0-911d-4c50-b258-e38714e6dbba | Clay, bentonite |  | Elementary flows/Emission to water/lake | 00.00.000 |  | Elementary flow | 001302-78-9 |  |  | Mass
9f35b292-c174-4ce7-8d8a-a67f37f5d60a | Clay, bentonite |  | Elementary flows/Emission to soil/agricultural | 00.00.000 |  | Elementary flow | 001302-78-9 |  |  | Mass
50a7b700-1f54-4b99-b900-52b808e5577d | Clay, bentonite |  | Elementary flows/Emission to water/fresh water, long-term | 00.00.000 |  | Elementary flow | 001302-78-9 |  |  | Mass
398c492f-e7d2-4293-9db6-b237e374960c | Clay, bentonite |  | Elementary flows/Emission to soil/unspecified | 00.00.000 |  | Elementary flow | 001302-78-9 |  |  | Mass
edfc3e60-61d5-4fa3-a708-0635f8e07fba | Clay, bentonite |  | Elementary flows/Emission to air/low population density | 00.00.000 |  | Elementary flow | 001302-78-9 |  |  | Mass
d4ad56bd-0ca1-47a8-ab23-9ee06db439ee | Clay, bentonite |  | Elementary flows/Resource/land | 00.00.000 |  | Elementary flow |  |  |  | Mass
1c73bdf1-faec-4cac-bab2-01f11d219cf2 | Clay, bentonite |  | Elementary flows/Emission to air/unspecified | 00.00.000 |  | Elementary flow | 001302-78-9 |  |  | Mass
f278e215-32a3-42a7-85c2-3d6ccad89b83 | Clay, bentonite |  | Elementary flows/Resource/biotic | 00.00.000 |  | Elementary flow |  |  |  | Mass
191b7f2d-3409-4512-adaa-26002f642f48 | Clay, bentonite |  | Elementary flows/Emission to water/fresh water | 00.00.000 |  | Elementary flow | 001302-78-9 |  |  | Mass
93806a54-46f5-409c-99c5-4144a1e73b5d | Clay, bentonite |  | Elementary flows/Resource/in ground | 00.00.000 |  | Elementary flow | 001302-78-9 |  |  | Mass
685bcdbd-69da-4ac1-921a-6635584189da | Clay, bentonite |  | Elementary flows/Emission to water/fossil- | 00.00.000 |  | Elementary flow | 001302-78-9 |  |  | Mass
3bfa2dbd-c44d-43c1-90bc-6080a4284a17 | Clay, bentonite |  | Elementary flows/Emission to air/low population density, long-term | 00.00.000 |  | Elementary flow | 001302-78-9 |  |  | Mass
5ccc5328-793f-47d5-9baf-9aeaa3746580 | Clay, bentonite |  | Elementary flows/Emission to water/ocean | 00.00.000 |  | Elementary flow | 001302-78-9 |  |  | Mass
8f3d26e4-c954-4464-a2a4-6b2d735c0520 | Clay, bentonite |  | Elementary flows/Emission to water/ground water, long-term | 00.00.000 |  | Elementary flow | 001302-78-9 |  |  | Mass
81b13cf5-6976-4564-b9f5-e101b681655a | Clay, bentonite |  | Elementary flows/Emission to water/river | 00.00.000 |  | Elementary flow | 001302-78-9 |  |  | Mass
a27ff0ce-7310-460a-a231-f0e699ec8ea3 | Clay, bentonite |  | Elementary flows/Emission to soil/forestry | 00.00.000 |  | Elementary flow | 001302-78-9 |  |  | Mass
781b5a2e-f3e1-414a-8741-39d36e950832 | Clay, bentonite |  | Elementary flows/Emission to water/unspecified | 00.00.000 |  | Elementary flow | 001302-78-9 |  |  | Mass
9c5138ee-4616-47f1-b655-58049b242d30 | Clay, bentonite |  | Elementary flows/Emission to water/ground water | 00.00.000 |  | Elementary flow | 001302-78-9 |  |  | Mass
946532a5-35af-30cd-8bc4-6af5a9812334 | Clay, fire |  | Elementary flows/Resource/unspecified | 00.00.000 |  | Elementary flow |  |  |  | Mass
d6cd3bd1-f1c4-422a-8011-80bc5efddd3a | Clay, unspecified |  | Elementary flows/Resource/unspecified | 00.00.000 |  | Elementary flow |  |  |  | Mass
c1c2b8ae-afa1-45b5-a06f-e48280fed802 | Clay, unspecified |  | Elementary flows/Resource/land | 00.00.000 |  | Elementary flow |  |  |  | Mass
7dc5d278-3deb-448b-8077-68f3d754c575 | Clay, unspecified |  | Elementary flows/Resource/biotic | 00.00.000 |  | Elementary flow |  |  |  | Mass
f7519ca9-5ffc-41c3-a33e-806da82cfc0e | Clay, unspecified |  | Elementary flows/Resource/in ground | 00.00.000 |  | Elementary flow |  |  |  | Mass
4dcd3cc5-e962-4c94-9787-431dc6e4b289 | Clean gas |  | Elementary flows/Emission to air/unspecified | 00.00.000 |  | Elementary flow |  |  |  | Mass
2bb82f87-9e6a-4f26-8311-64bb8a9a69d8 | Clethodim |  | Elementary flows/Emission to air/lower stratosphere + upper troposphere | 00.00.000 |  | Elementary flow | 099129-21-2 |  |  | Mass
3b891500-3c32-4676-86d8-19583728433a | Clethodim |  | Elementary flows/Emission to water/river, long-term | 00.00.000 |  | Elementary flow | 099129-21-2 |  |  | Mass
b9b5f5e8-dd24-4102-a269-08f168795bdf | Clethodim |  | Elementary flows/Emission to air/high population density | 00.00.000 |  | Elementary flow | 099129-21-2 |  |  | Mass
132feb94-54e1-485b-9e53-9b90421da405 | Clethodim |  | Elementary flows/Emission to soil/industrial | 00.00.000 |  | Elementary flow | 099129-21-2 |  |  | Mass
836408d5-d1a6-4662-beb0-63a3aef4c53d | Clethodim |  | Elementary flows/Emission to water/lake | 00.00.000 |  | Elementary flow | 099129-21-2 |  |  | Mass
873d28d3-e53b-46a6-aaa0-63b923f0a56c | Clethodim |  | Elementary flows/Emission to soil/agricultural | 00.00.000 |  | Elementary flow | 099129-21-2 | C17H26ClNO3S |  | Mass
fc8063fa-f49b-46d1-970e-f950ef975f4e | Clethodim |  | Elementary flows/Emission to water/fresh water, long-term | 00.00.000 |  | Elementary flow | 099129-21-2 |  |  | Mass
9a9bc975-2ef6-4494-b107-f77a10676b72 | Clethodim |  | Elementary flows/Emission to soil/unspecified | 00.00.000 |  | Elementary flow | 099129-21-2 |  |  | Mass
e9f4f6b8-ca8f-30d8-bc46-1dc99d0a04a2 | Clethodim |  | Elementary flows/Emission to air/indoor | 00.00.000 |  | Elementary flow | 099129-21-2 |  |  | Mass
ab112429-c41d-42c0-a419-e85a680c3828 | Clethodim |  | Elementary flows/Emission to air/low population density | 00.00.000 |  | Elementary flow | 099129-21-2 | C17H26ClNO3S |  | Mass
fbbc5b7f-ba8c-4410-a3d6-664e339ff2cc | Clethodim |  | Elementary flows/Emission to air/unspecified | 00.00.000 |  | Elementary flow | 099129-21-2 |  |  | Mass
ebc3624e-3c58-47e4-a953-5ce159915dce | Clethodim |  | Elementary flows/Emission to water/fresh water | 00.00.000 |  | Elementary flow | 099129-21-2 |  |  | Mass
db7c5ea9-f82e-41c9-882d-d47ab66670e0 | Clethodim |  | Elementary flows/Emission to water/fossil- | 00.00.000 |  | Elementary flow | 099129-21-2 |  |  | Mass
f1a6b78a-2b57-4947-91bc-40711b618f6d | Clethodim |  | Elementary flows/Emission to air/low population density, long-term | 00.00.000 |  | Elementary flow | 099129-21-2 |  |  | Mass
fd83cbfc-c983-4836-a34b-abcfb5f64bba | Clethodim |  | Elementary flows/Emission to water/ocean | 00.00.000 |  | Elementary flow | 099129-21-2 |  |  | Mass
171f112e-dcb1-43be-9422-5f0d0bd06c0e | Clethodim |  | Elementary flows/Emission to water/ground water, long-term | 00.00.000 |  | Elementary flow | 099129-21-2 |  |  | Mass
d237fac1-ec10-425e-ae20-86fb4459a543 | Clethodim |  | Elementary flows/Emission to water/river | 00.00.000 |  | Elementary flow | 099129-21-2 |  |  | Mass
665c2a5c-f527-4a9c-a281-db05a59f3d9f | Clethodim |  | Elementary flows/Emission to soil/forestry | 00.00.000 |  | Elementary flow | 099129-21-2 |  |  | Mass
7e56d704-6b38-479f-9f40-194e5307e07d | Clethodim |  | Elementary flows/Emission to water/unspecified | 00.00.000 |  | Elementary flow | 099129-21-2 | C17H26ClNO3S |  | Mass
d58afcee-81ee-427b-b44b-953c4deda2e0 | Clethodim |  | Elementary flows/Emission to water/ground water | 00.00.000 |  | Elementary flow | 099129-21-2 |  |  | Mass
cc45398c-3617-3ed2-ae77-d682550b4175 | Clethodim |  | Emissions to air/Unspecified | 00.00.000 |  | Elementary flow | 099129-21-2 |  |  | Mass
861874c7-2dd8-3af7-b375-cbf337dfcca4 | Clethodim |  | Emissions to water/river | 00.00.000 |  | Elementary flow | 099129-21-2 |  |  | Mass
7c9fcd32-3c68-30c6-b6fd-82b89a0ded32 | Clethodim | Formula: C17H26ClNO3S Synonyms: 2-(1-(((3-chloro-2-propenyl)oxy)imino)propyl)-5-(2-(ethylthio)propyl)-3-hydroxy-2-cyclohexene-1-one | Emissions to soil/forestry | 00.00.000 |  | Elementary flow | 099129-21-2 |  |  | Mass
df1b5b13-0df4-33ee-8da9-196121d85638 | clinker, at plant/AU S | Imported from SimaPro Waste type: not defined | Chemicals/Inorganic | 00.00.000 |  | Product flow |  |  |  | Mass
efa9a1a5-d1f7-39f8-ab5d-278020f8bf21 | clinker, China, at plant/AU S | Imported from SimaPro Waste type: not defined | Chemicals/Inorganic | 00.00.000 |  | Product flow |  |  |  | Mass
1d2e4ef7-7746-372f-91cc-2dbbde7e4b64 | clinker, Japan, at plant/AU S | Imported from SimaPro Waste type: not defined | Chemicals/Inorganic | 00.00.000 |  | Product flow |  |  |  | Mass
865b5dfa-5a40-396e-9487-fdfeb3bf1a05 | Clobuzarit |  | Elementary flows/Emission to air/lower stratosphere + upper troposphere | 00.00.000 |  | Elementary flow | 022494-47-9 |  |  | Mass
293fb378-25ce-3d68-8d89-da936223e9ba | Clobuzarit |  | Elementary flows/Emission to air/high population density | 00.00.000 |  | Elementary flow | 022494-47-9 |  |  | Mass
aaad7e89-2a51-362c-bc53-6801c7c9c58f | Clobuzarit |  | Elementary flows/Emission to soil/industrial | 00.00.000 |  | Elementary flow | 022494-47-9 |  |  | Mass
6cd7dd0d-ea5d-3957-aa64-7dd23af39e1c | Clobuzarit |  | Elementary flows/Emission to soil/agricultural | 00.00.000 |  | Elementary flow | 022494-47-9 |  |  | Mass
e839fa81-1be5-4f2a-9590-f8b7b7c8d23d | Clobuzarit |  | Elementary flows/Emission to soil/unspecified | 00.00.000 |  | Elementary flow | 022494-47-9 |  |  | Mass
98d33974-a8ae-3493-82b9-cb6135e0d6e2 | Clobuzarit |  | Elementary flows/Emission to air/indoor | 00.00.000 |  | Elementary flow | 022494-47-9 |  |  | Mass
d6419f70-0b91-3d11-89cd-e7a3e71b3611 | Clobuzarit |  | Elementary flows/Emission to air/low population density | 00.00.000 |  | Elementary flow | 022494-47-9 |  |  | Mass
f5de9105-5020-334f-8ebe-d2a3d94067e1 | Clobuzarit |  | Elementary flows/Emission to air/unspecified | 00.00.000 |  | Elementary flow | 022494-47-9 |  |  | Mass
3de98175-703e-3cbe-9ea8-d8599bc51a54 | Clobuzarit |  | Elementary flows/Emission to air/low population density, long-term | 00.00.000 |  | Elementary flow | 022494-47-9 |  |  | Mass
b41ce6c8-0d0d-341c-800a-b4f9bbad5c5a | Clobuzarit |  | Elementary flows/Emission to water/ocean | 00.00.000 |  | Elementary flow | 022494-47-9 |  |  | Mass
ede4e2e4-0471-369b-a4b9-70d5136e2ed6 | Clobuzarit |  | Elementary flows/Emission to water/ground water, long-term | 00.00.000 |  | Elementary flow | 022494-47-9 |  |  | Mass
f1f7e40c-bb03-360a-9335-f4b7868f5030 | Clobuzarit |  | Elementary flows/Emission to water/river | 00.00.000 |  | Elementary flow | 022494-47-9 |  |  | Mass
607c62c3-a814-32a6-8a87-acded203623b | Clobuzarit |  | Elementary flows/Emission to soil/forestry | 00.00.000 |  | Elementary flow | 022494-47-9 |  |  | Mass
576302bb-dfe0-348c-90b3-9ad1ec886460 | Clobuzarit |  | Elementary flows/Emission to water/unspecified | 00.00.000 |  | Elementary flow | 022494-47-9 |  |  | Mass
83076e0f-58aa-47a0-a55e-1648e6bd46d2 | Clodinafop-propargyl |  | Elementary flows/Emission to air/lower stratosphere + upper troposphere | 00.00.000 |  | Elementary flow | 105512-06-9 |  |  | Mass
76387a89-ec5e-4d64-ba9f-583e4cdb339a | Clodinafop-propargyl |  | Elementary flows/Emission to water/river, long-term | 00.00.000 |  | Elementary flow | 105512-06-9 |  |  | Mass
1c659847-b511-4593-a7a3-e7200d51e87e | Clodinafop-propargyl |  | Elementary flows/Emission to air/high population density | 00.00.000 |  | Elementary flow | 105512-06-9 | C17H13ClFNO4 |  | Mass
fc738e46-560f-47a5-90ba-b25d2c95727e | Clodinafop-propargyl |  | Elementary flows/Emission to soil/industrial | 00.00.000 |  | Elementary flow | 105512-06-9 | C17H13ClFNO4 |  | Mass
b66d4aec-a4b7-48cb-a139-06d235028326 | Clodinafop-propargyl |  | Elementary flows/Emission to water/lake | 00.00.000 |  | Elementary flow | 105512-06-9 |  |  | Mass
29fba89c-b900-4160-a5f1-129916933bca | Clodinafop-propargyl |  | Elementary flows/Emission to soil/agricultural | 00.00.000 |  | Elementary flow | 105512-06-9 | C17H13ClFNO4 |  | Mass
80bab790-bc3f-43d6-acb9-67a96d8c45e6 | Clodinafop-propargyl |  | Elementary flows/Emission to water/fresh water, long-term | 00.00.000 |  | Elementary flow | 105512-06-9 |  |  | Mass
b494f7b9-e3a1-4286-8e3c-7ee4d184fd3f | Clodinafop-propargyl |  | Elementary flows/Emission to soil/unspecified | 00.00.000 |  | Elementary flow | 105512-06-9 | C17H13ClFNO4 |  | Mass
fd9a3dab-a69d-3b42-90fa-80d96f4813cc | Clodinafop-propargyl |  | Elementary flows/Emission to air/indoor | 00.00.000 |  | Elementary flow | 105512-06-9 |  |  | Mass
f9e17b60-6a17-43f5-97a8-89b1064dee23 | Clodinafop-propargyl |  | Elementary flows/Emission to air/low population density | 00.00.000 |  | Elementary flow | 105512-06-9 | C17H13ClFNO4 |  | Mass
429f2c2b-abc8-4d57-a39a-284c97c5ec4e | Clodinafop-propargyl |  | Elementary flows/Emission to air/unspecified | 00.00.000 |  | Elementary flow | 105512-06-9 |  |  | Mass
052a7cb4-a398-461f-ab54-aec65f96cdca | Clodinafop-propargyl |  | Elementary flows/Emission to water/fresh water | 00.00.000 |  | Elementary flow | 105512-06-9 |  |  | Mass
2ba8bb0a-f151-49ac-a0e8-5203859ae8f4 | Clodinafop-propargyl |  | Elementary flows/Emission to water/fossil- | 00.00.000 |  | Elementary flow | 105512-06-9 | C17H13ClFNO4 |  | Mass
c8b42131-88d5-4365-9696-fe66669aa82d | Clodinafop-propargyl |  | Elementary flows/Emission to air/low population density, long-term | 00.00.000 |  | Elementary flow | 105512-06-9 |  |  | Mass
8ee5fd29-c155-44f3-8404-bad54d8aba96 | Clodinafop-propargyl |  | Elementary flows/Emission to water/ocean | 00.00.000 |  | Elementary flow | 105512-06-9 | C17H13ClFNO4 |  | Mass
6eb9f243-f66b-45ed-90e2-64a942d6527a | Clodinafop-propargyl |  | Elementary flows/Emission to water/ground water, long-term | 00.00.000 |  | Elementary flow | 105512-06-9 |  |  | Mass
0d765bea-9cb9-48c3-8ebe-ed7f5429c192 | Clodinafop-propargyl |  | Elementary flows/Emission to water/river | 00.00.000 |  | Elementary flow | 105512-06-9 |  |  | Mass
31a3a5d0-affc-4724-8729-85c8c4742b2b | Clodinafop-propargyl |  | Elementary flows/Emission to soil/forestry | 00.00.000 |  | Elementary flow | 105512-06-9 | C17H13ClFNO4 |  | Mass
bcc075ac-ec41-4248-9caa-f3ea5974bdc2 | Clodinafop-propargyl |  | Elementary flows/Emission to water/unspecified | 00.00.000 |  | Elementary flow | 105512-06-9 |  |  | Mass
45cd8f42-a18e-427a-9c6e-86d15198f2f6 | Clodinafop-propargyl |  | Elementary flows/Emission to water/ground water | 00.00.000 |  | Elementary flow | 105512-06-9 |  |  | Mass
ab7a5ee6-b814-3d8a-943b-16435ebd3e01 | Clodinafop-propargyl |  | Emissions to air/Unspecified | 00.00.000 |  | Elementary flow | 105512-06-9 |  |  | Mass
b540c858-fd99-3c40-a479-3be01a31c1b6 | Clodinafop-propargyl |  | Emissions to water/river | 00.00.000 |  | Elementary flow | 105512-06-9 |  |  | Mass
6a30e250-84ca-3851-8e56-aac67b8708d9 | Clodinafop-propargyl | Formula: C17H13ClFNO4 | Emissions to soil/forestry | 00.00.000 |  | Elementary flow | 105512-06-9 |  |  | Mass
5262b97a-1f0a-3093-9361-fa520c182748 | Clofentezine |  | Elementary flows/Emission to air/lower stratosphere + upper troposphere | 00.00.000 |  | Elementary flow | 074115-24-5 |  |  | Mass
08d873b7-4101-4779-9ddd-c2b3db5beb8a | Clofentezine |  | Elementary flows/Emission to air/high population density | 00.00.000 |  | Elementary flow | 074115-24-5 |  |  | Mass
73167027-3dbf-4a4c-8193-6c693a68daf6 | Clofentezine |  | Elementary flows/Emission to soil/industrial | 00.00.000 |  | Elementary flow | 074115-24-5 |  |  | Mass
4d9a8790-3ddd-11dd-8ce2-0050c2490048 | Clofentezine |  | Elementary flows/Emission to soil/agricultural | 00.00.000 |  | Elementary flow | 074115-24-5 |  |  | Mass
ad51fb36-3ab2-4941-9919-72d536f3d7f9 | Clofentezine |  | Elementary flows/Emission to soil/unspecified | 00.00.000 |  | Elementary flow | 074115-24-5 |  |  | Mass
4b5ad0eb-85da-4c18-bad4-cc9c2bdfbccd | Clofentezine |  | Elementary flows/Emission to air/low population density | 00.00.000 |  | Elementary flow | 074115-24-5 |  |  | Mass
38fe85a5-8b66-4b02-8772-361f845ba502 | Clofentezine |  | Elementary flows/Emission to air/unspecified | 00.00.000 |  | Elementary flow | 074115-24-5 |  |  | Mass
4f5c06c8-d44f-46b1-8018-2aa2eff1f45b | Clofentezine |  | Elementary flows/Emission to water/fossil- | 00.00.000 |  | Elementary flow | 074115-24-5 |  |  | Mass
13185412-1e00-3898-8bad-fab168738c7f | Clofentezine |  | Elementary flows/Emission to air/low population density, long-term | 00.00.000 |  | Elementary flow | 074115-24-5 |  |  | Mass
e1d12b9b-6451-4f0f-8fd8-fb4b096277c1 | Clofentezine |  | Elementary flows/Emission to water/ocean | 00.00.000 |  | Elementary flow | 074115-24-5 |  |  | Mass
c8d7860f-a17d-3dfd-9b19-17bc9677329e | Clofentezine |  | Elementary flows/Emission to water/ground water, long-term | 00.00.000 |  | Elementary flow | 074115-24-5 |  |  | Mass
11f501ad-563f-48db-b375-1565afbd9a59 | Clofentezine |  | Elementary flows/Emission to soil/forestry | 00.00.000 |  | Elementary flow | 074115-24-5 |  |  | Mass
46426b2b-72f5-4b41-bd01-990db0988f18 | Clofentezine |  | Elementary flows/Emission to water/unspecified | 00.00.000 |  | Elementary flow | 074115-24-5 |  |  | Mass
5d64df22-b26d-3548-a304-5e52aea2d4e4 | Clofentezine |  | Elementary flows/Emission to water/ground water | 00.00.000 |  | Elementary flow | 074115-24-5 |  |  | Mass
98dc917c-a8a6-311d-bd22-0a8b328afbc0 | Clofibrate |  | Elementary flows/Emission to air/lower stratosphere + upper troposphere | 00.00.000 |  | Elementary flow | 000637-07-0 |  |  | Mass
0cf2ad12-40c9-3b2f-b952-141f849119a5 | Clofibrate |  | Elementary flows/Emission to air/high population density | 00.00.000 |  | Elementary flow | 000637-07-0 |  |  | Mass
3e7c5635-c33e-3f67-9ac0-e095e5e9dbce | Clofibrate |  | Elementary flows/Emission to soil/industrial | 00.00.000 |  | Elementary flow | 000637-07-0 |  |  | Mass
c5c88e34-d38a-3e48-8424-937abb79913f | Clofibrate |  | Elementary flows/Emission to soil/agricultural | 00.00.000 |  | Elementary flow | 000637-07-0 |  |  | Mass
389276f5-af3d-494d-b40c-26d80618c741 | Clofibrate |  | Elementary flows/Emission to soil/unspecified | 00.00.000 |  | Elementary flow | 000637-07-0 |  |  | Mass
4c5c9857-4dcf-3814-81fe-d0716de0fc66 | Clofibrate |  | Elementary flows/Emission to air/indoor | 00.00.000 |  | Elementary flow | 000637-07-0 |  |  | Mass
d6aa3d5c-951f-37ef-954f-700a65fc6876 | Clofibrate |  | Elementary flows/Emission to air/low population density | 00.00.000 |  | Elementary flow | 000637-07-0 |  |  | Mass
e18d9906-8385-335b-a951-f6531799d2cd | Clofibrate |  | Elementary flows/Emission to air/unspecified | 00.00.000 |  | Elementary flow | 000637-07-0 |  |  | Mass
22e70fc3-10f2-3ff4-b375-b0151ed25559 | Clofibrate |  | Elementary flows/Emission to air/low population density, long-term | 00.00.000 |  | Elementary flow | 000637-07-0 |  |  | Mass
77ef6b7a-56a1-3fb0-b438-1d5e0cb864e5 | Clofibrate |  | Elementary flows/Emission to water/ocean | 00.00.000 |  | Elementary flow | 000637-07-0 |  |  | Mass
fb97e891-8c7f-326d-8efe-974bf4369efd | Clofibrate |  | Elementary flows/Emission to water/ground water, long-term | 00.00.000 |  | Elementary flow | 000637-07-0 |  |  | Mass
3d8eaacf-a689-382f-86d5-645a858bed64 | Clofibrate |  | Elementary flows/Emission to water/river | 00.00.000 |  | Elementary flow | 000637-07-0 |  |  | Mass
e9e8edc6-9ad0-399c-8459-5396e327333a | Clofibrate |  | Elementary flows/Emission to soil/forestry | 00.00.000 |  | Elementary flow | 000637-07-0 |  |  | Mass
665aa273-15f1-33a6-b7d4-7c9539782ad9 | Clofibrate |  | Elementary flows/Emission to water/unspecified | 00.00.000 |  | Elementary flow | 000637-07-0 |  |  | Mass
c5973b9b-3e0f-4519-b7e9-7f5f9f85369f | Clomazone |  | Elementary flows/Emission to air/lower stratosphere + upper troposphere | 00.00.000 |  | Elementary flow | 081777-89-1 |  |  | Mass
832025e9-bcb3-4b75-a484-97180cc04eb1 | Clomazone |  | Elementary flows/Emission to water/river, long-term | 00.00.000 |  | Elementary flow | 081777-89-1 |  |  | Mass
63f0a737-3922-4912-b5bc-85a133036f71 | Clomazone |  | Elementary flows/Emission to air/high population density | 00.00.000 |  | Elementary flow | 081777-89-1 | C12H14ClNO2 |  | Mass
3b2dcc5b-0572-4900-ad7e-f9fd54e9bf9a | Clomazone |  | Elementary flows/Emission to soil/industrial | 00.00.000 |  | Elementary flow | 081777-89-1 | C12H14ClNO2 |  | Mass
a4b13192-c742-4724-98c1-93c0a60fa4b2 | Clomazone |  | Elementary flows/Emission to water/lake | 00.00.000 |  | Elementary flow | 081777-89-1 |  |  | Mass
7120eec5-cf9a-4c69-83f2-f1a58813754c | Clomazone |  | Elementary flows/Emission to soil/agricultural | 00.00.000 |  | Elementary flow | 081777-89-1 | C12H14ClNO2 |  | Mass
72365638-52a9-483b-aec7-91609de871d4 | Clomazone |  | Elementary flows/Emission to water/fresh water, long-term | 00.00.000 |  | Elementary flow | 081777-89-1 |  |  | Mass
c51abc45-0f56-4825-a1a9-e9bb1be2675f | Clomazone |  | Elementary flows/Emission to soil/unspecified | 00.00.000 |  | Elementary flow | 081777-89-1 | C12H14ClNO2 |  | Mass
27fa0cbc-8d83-32a6-b64d-968e583d37ec | Clomazone |  | Elementary flows/Emission to air/indoor | 00.00.000 |  | Elementary flow | 081777-89-1 |  |  | Mass
63e7b037-8549-11e0-9d78-0800200c9a66 | Clomazone |  | Elementary flows/Emission to air/low population density | 00.00.000 |  | Elementary flow | 081777-89-1 | C12H14ClNO2 |  | Mass
f22e14a7-e7df-41a1-bd07-9f4895cf71cb | Clomazone |  | Elementary flows/Emission to air/unspecified | 00.00.000 |  | Elementary flow | 081777-89-1 | C12H14ClNO2 |  | Mass
bc5a2b73-3675-4f2b-b988-4c0199b90d91 | Clomazone |  | Elementary flows/Emission to water/fresh water | 00.00.000 |  | Elementary flow | 081777-89-1 | C12H14ClNO2 |  | Mass
10c90974-d3b2-4fe1-9300-917c7a1b08af | Clomazone |  | Elementary flows/Emission to water/fossil- | 00.00.000 |  | Elementary flow | 081777-89-1 | C12H14ClNO2 |  | Mass
8cc8c708-bc1e-4fa3-861d-d5b1802d4d18 | Clomazone |  | Elementary flows/Emission to air/low population density, long-term | 00.00.000 |  | Elementary flow | 081777-89-1 |  |  | Mass
10b1fdf8-ac66-43f3-8868-1ff1a5d51fbb | Clomazone |  | Elementary flows/Emission to water/ocean | 00.00.000 |  | Elementary flow | 081777-89-1 | C12H14ClNO2 |  | Mass
168d39fd-324d-48a5-89da-9698eb1868ae | Clomazone |  | Elementary flows/Emission to water/ground water, long-term | 00.00.000 |  | Elementary flow | 081777-89-1 |  |  | Mass
3e529c6d-7bbd-4e3d-910e-4dd39afb01f8 | Clomazone |  | Elementary flows/Emission to water/river | 00.00.000 |  | Elementary flow | 081777-89-1 |  |  | Mass
b17c4350-47da-43d2-a7e4-f4070a58e072 | Clomazone |  | Elementary flows/Emission to soil/forestry | 00.00.000 |  | Elementary flow | 081777-89-1 | C12H14ClNO2 |  | Mass
63e7b038-8549-11e0-9d78-0800200c9a66 | Clomazone |  | Elementary flows/Emission to water/unspecified | 00.00.000 |  | Elementary flow | 081777-89-1 | C12H14ClNO2 |  | Mass
32068534-29f4-4737-89fe-acd375daf5b9 | Clomazone |  | Elementary flows/Emission to water/ground water | 00.00.000 |  | Elementary flow | 081777-89-1 |  |  | Mass
062f0dce-8f89-41e4-8d14-91e6705ce0ca | Clopyralid |  | Elementary flows/Emission to air/lower stratosphere + upper troposphere | 00.00.000 |  | Elementary flow | 001702-17-6 |  |  | Mass
f7fcf344-0396-43d0-b5a1-26773ee5a392 | Clopyralid |  | Elementary flows/Emission to water/river, long-term | 00.00.000 |  | Elementary flow | 001702-17-6 |  |  | Mass
b1aae8d4-117c-4747-8ad7-4b43eb2d0264 | Clopyralid |  | Elementary flows/Emission to air/high population density | 00.00.000 |  | Elementary flow | 001702-17-6 | C6H3Cl2NO2 |  | Mass
ed403c81-1ab0-457e-afc2-8fb146a66907 | Clopyralid |  | Elementary flows/Emission to soil/industrial | 00.00.000 |  | Elementary flow | 001702-17-6 | C6H3Cl2NO2 |  | Mass
f3403e71-d2e2-4c22-986a-3c9054357a58 | Clopyralid |  | Elementary flows/Emission to water/lake | 00.00.000 |  | Elementary flow | 001702-17-6 |  |  | Mass
a40f1ce3-e72f-48fa-8bba-174a1d4bf922 | Clopyralid |  | Elementary flows/Emission to soil/agricultural | 00.00.000 |  | Elementary flow | 001702-17-6 | C6H3Cl2NO2 |  | Mass
812ea1ae-a94b-4387-96b2-1b096bd7f4a5 | Clopyralid |  | Elementary flows/Emission to water/fresh water, long-term | 00.00.000 |  | Elementary flow | 001702-17-6 |  |  | Mass
e6b8ecfd-80e9-4403-a286-b26d371e51cc | Clopyralid |  | Elementary flows/Emission to soil/unspecified | 00.00.000 |  | Elementary flow | 001702-17-6 | C6H3Cl2NO2 |  | Mass
99572802-1dde-3505-b79e-987bd81b7b09 | Clopyralid |  | Elementary flows/Emission to air/indoor | 00.00.000 |  | Elementary flow | 001702-17-6 |  |  | Mass
c5a766c3-26e3-436a-81ff-8b2ac50c68f5 | Clopyralid |  | Elementary flows/Emission to air/low population density | 00.00.000 |  | Elementary flow | 001702-17-6 | C6H3Cl2NO2 |  | Mass
6f668c2a-5761-4dee-b9d4-4fa47cd5137c | Clopyralid |  | Elementary flows/Emission to air/unspecified | 00.00.000 |  | Elementary flow | 001702-17-6 |  |  | Mass
4ec2ea22-18f1-4f05-9091-9bf2b84a5912 | Clopyralid |  | Elementary flows/Emission to water/fresh water | 00.00.000 |  | Elementary flow | 001702-17-6 |  |  | Mass
aba6f683-6229-41ff-b685-492fc3faae3e | Clopyralid |  | Elementary flows/Emission to water/fossil- | 00.00.000 |  | Elementary flow | 001702-17-6 | C6H3Cl2NO2 |  | Mass
91186943-cc7e-4d08-8423-20f797fa2206 | Clopyralid |  | Elementary flows/Emission to air/low population density, long-term | 00.00.000 |  | Elementary flow | 001702-17-6 |  |  | Mass
5dadc7b1-efd1-4c87-972c-03101358ba52 | Clopyralid |  | Elementary flows/Emission to water/ocean | 00.00.000 |  | Elementary flow | 001702-17-6 | C6H3Cl2NO2 |  | Mass
ac363269-b295-4136-bf3b-8befcc692baf | Clopyralid |  | Elementary flows/Emission to water/ground water, long-term | 00.00.000 |  | Elementary flow | 001702-17-6 |  |  | Mass
7eb69490-c987-4043-a34f-44836bdce312 | Clopyralid |  | Elementary flows/Emission to water/river | 00.00.000 |  | Elementary flow | 001702-17-6 |  |  | Mass
69e4510d-89a8-43b0-9a14-8d4ad048f065 | Clopyralid |  | Elementary flows/Emission to soil/forestry | 00.00.000 |  | Elementary flow | 001702-17-6 | C6H3Cl2NO2 |  | Mass
c8b837ba-728c-4b58-81a9-475a770f00cd | Clopyralid |  | Elementary flows/Emission to water/unspecified | 00.00.000 |  | Elementary flow | 001702-17-6 |  |  | Mass
91edcc30-9c2f-477a-8f13-15a83c74374d | Clopyralid |  | Elementary flows/Emission to water/ground water | 00.00.000 |  | Elementary flow | 001702-17-6 |  |  | Mass
a82d5c5a-3357-3a50-8b07-1cd427f9ec73 | Clopyralid | Formula: C6H3Cl2NO2 Synonyms: 3,6-Dichloro-2-picolinic acid; Dowco 290; Lontrel; Stinger | Emissions to air/Unspecified | 00.00.000 |  | Elementary flow | 001702-17-6 |  |  | Mass
d2f2dda2-069c-30f2-ac88-7df86208ccc8 | Clopyralid | Formula: C6H3Cl2NO2 Synonyms: 3,6-Dichloro-2-picolinic acid; Dowco 290; Lontrel; Stinger | Emissions to water/river | 00.00.000 |  | Elementary flow | 001702-17-6 |  |  | Mass
63d62747-e13f-34df-b531-874d2ae1d452 | Clopyralid | Formula: C6H3Cl2NO2 Synonyms: 3,6-Dichloro-2-picolinic acid; Dowco 290; Lontrel; Stinger | Emissions to soil/forestry | 00.00.000 |  | Elementary flow | 001702-17-6 |  |  | Mass
edd4b8f2-4b32-404b-a666-1a387d5a8854 | Clopyralid monoethanolamine salt |  | Elementary flows/Emission to soil/agricultural | 00.00.000 |  | Elementary flow | 057754-85-5 |  |  | Mass
e4f6212e-6a40-4288-a469-7f9588aa05b5 | Cloquintocet-mexyl |  | Elementary flows/Emission to air/lower stratosphere + upper troposphere | 00.00.000 |  | Elementary flow | 099607-70-2 |  |  | Mass
d636d206-2605-41e4-af86-57e4590f5496 | Cloquintocet-mexyl |  | Elementary flows/Emission to water/river, long-term | 00.00.000 |  | Elementary flow | 099607-70-2 |  |  | Mass
b8048ebe-2f02-46c3-b0c4-59aa97392fb5 | Cloquintocet-mexyl |  | Elementary flows/Emission to air/high population density | 00.00.000 |  | Elementary flow | 099607-70-2 | C18H22ClNO3 |  | Mass
0ec6a237-605a-4a41-b95b-4f30d322224b | Cloquintocet-mexyl |  | Elementary flows/Emission to soil/industrial | 00.00.000 |  | Elementary flow | 099607-70-2 | C18H22ClNO3 |  | Mass
218fc9c9-b30f-4e49-9b18-22ac9b72d6f1 | Cloquintocet-mexyl |  | Elementary flows/Emission to water/lake | 00.00.000 |  | Elementary flow | 099607-70-2 |  |  | Mass
50eebfd4-1b99-45d6-a149-68a6d4568cb4 | Cloquintocet-mexyl |  | Elementary flows/Emission to soil/agricultural | 00.00.000 |  | Elementary flow | 099607-70-2 | C18H22ClNO3 |  | Mass
fadb7be3-205d-4081-a930-f2268b61a039 | Cloquintocet-mexyl |  | Elementary flows/Emission to water/fresh water, long-term | 00.00.000 |  | Elementary flow | 099607-70-2 |  |  | Mass
99a072ae-10e8-4a5c-9a24-87fa0d54f03e | Cloquintocet-mexyl |  | Elementary flows/Emission to soil/unspecified | 00.00.000 |  | Elementary flow | 099607-70-2 | C18H22ClNO3 |  | Mass
8ea49472-d33a-30a0-a122-adf9861ebe36 | Cloquintocet-mexyl |  | Elementary flows/Emission to air/indoor | 00.00.000 |  | Elementary flow | 099607-70-2 |  |  | Mass
a80af27a-8076-4689-96cf-dc923d87bea0 | Cloquintocet-mexyl |  | Elementary flows/Emission to air/low population density | 00.00.000 |  | Elementary flow | 099607-70-2 | C18H22ClNO3 |  | Mass
437bfcd2-b6a3-4b32-b257-7de232044ea9 | Cloquintocet-mexyl |  | Elementary flows/Emission to air/unspecified | 00.00.000 |  | Elementary flow | 099607-70-2 |  |  | Mass
5deaafe3-555f-4185-ac38-5ac7a23dd52c | Cloquintocet-mexyl |  | Elementary flows/Emission to water/fresh water | 00.00.000 |  | Elementary flow | 099607-70-2 |  |  | Mass
93c2c919-bb98-4321-b78f-e1a5c7f18252 | Cloquintocet-mexyl |  | Elementary flows/Emission to water/fossil- | 00.00.000 |  | Elementary flow | 099607-70-2 | C18H22ClNO3 |  | Mass
97f52b38-3814-4e8c-ad0f-54951af504ed | Cloquintocet-mexyl |  | Elementary flows/Emission to air/low population density, long-term | 00.00.000 |  | Elementary flow | 099607-70-2 |  |  | Mass
adc77b98-e66e-484e-9194-db741c65ea7b | Cloquintocet-mexyl |  | Elementary flows/Emission to water/ocean | 00.00.000 |  | Elementary flow | 099607-70-2 | C18H22ClNO3 |  | Mass
8349b060-0f86-4e81-b68b-44ba8846b170 | Cloquintocet-mexyl |  | Elementary flows/Emission to water/ground water, long-term | 00.00.000 |  | Elementary flow | 099607-70-2 |  |  | Mass
d79f68c7-6436-4f4e-a23d-e8b037be876f | Cloquintocet-mexyl |  | Elementary flows/Emission to water/river | 00.00.000 |  | Elementary flow | 099607-70-2 |  |  | Mass
d94ebdf8-a2d2-4032-900c-88517dc58b6a | Cloquintocet-mexyl |  | Elementary flows/Emission to soil/forestry | 00.00.000 |  | Elementary flow | 099607-70-2 | C18H22ClNO3 |  | Mass
366b263a-b913-4cd1-ad7d-ef51918b4e6b | Cloquintocet-mexyl |  | Elementary flows/Emission to water/unspecified | 00.00.000 |  | Elementary flow | 099607-70-2 |  |  | Mass
91ad2cd5-cc9b-4ee8-9b28-e0c7e89099d0 | Cloquintocet-mexyl |  | Elementary flows/Emission to water/ground water | 00.00.000 |  | Elementary flow | 099607-70-2 |  |  | Mass
c32e4241-55e4-3b81-b129-d05162bcae79 | Cloquintocet-mexyl |  | Emissions to air/Unspecified | 00.00.000 |  | Elementary flow | 099607-70-2 |  |  | Mass
7b186a0d-0581-3a4b-84d3-7cfdefe82b9d | Cloquintocet-mexyl |  | Emissions to water/river | 00.00.000 |  | Elementary flow |  |  |  | Mass
596078c0-7cb7-3f55-a22f-53c7cfd51fd7 | Cloquintocet-mexyl | Formula: C18H22ClNO3 | Emissions to soil/forestry | 00.00.000 |  | Elementary flow | 099607-70-2 |  |  | Mass
a899499d-3e42-3f44-a7c9-7d6482178533 | Cloransulam-methyl |  | Elementary flows/Emission to soil/industrial | 00.00.000 |  | Elementary flow | 147150-35-4 |  |  | Mass
d0431945-ea71-4257-9be6-78a849cd5440 | Cloransulam-methyl |  | Elementary flows/Emission to soil/agricultural | 00.00.000 |  | Elementary flow | 147150-35-4 | C15H13ClFN5O5S |  | Mass
d8026a26-a4c2-3519-ab70-8143668e8690 | Cloransulam-methyl |  | Elementary flows/Emission to soil/unspecified | 00.00.000 |  | Elementary flow | 147150-35-4 |  |  | Mass
6a455b72-1bc3-4812-86c3-a7c191cd965e | Cloransulam-methyl |  | Elementary flows/Emission to air/low population density | 00.00.000 |  | Elementary flow | 147150-35-4 | C15H13ClFN5O5S |  | Mass
3f712a5f-ebb6-4f95-8178-a03cfaf3d53f | Cloransulam-methyl |  | Elementary flows/Emission to air/unspecified | 00.00.000 |  | Elementary flow | 147150-35-4 | C15H13ClFN5O5S |  | Mass
1c866e1a-61f6-4e2c-93ec-c5ebb159c508 | Cloransulam-methyl |  | Elementary flows/Emission to water/unspecified | 00.00.000 |  | Elementary flow | 147150-35-4 | C15H13ClFN5O5S |  | Mass
7151fdc9-5b9a-391b-b11a-d6cbceee42e6 | Closantel |  | Elementary flows/Emission to air/lower stratosphere + upper troposphere | 00.00.000 |  | Elementary flow | 057808-65-8 |  |  | Mass
e6fef125-22b8-356c-93a5-764895bdbcb1 | Closantel |  | Elementary flows/Emission to air/high population density | 00.00.000 |  | Elementary flow | 057808-65-8 |  |  | Mass
36d3277a-694b-3556-8168-bca383ac3af9 | Closantel |  | Elementary flows/Emission to soil/industrial | 00.00.000 |  | Elementary flow | 057808-65-8 |  |  | Mass
4e376f31-9dc3-36eb-b9cf-b4064c74785d | Closantel |  | Elementary flows/Emission to soil/agricultural | 00.00.000 |  | Elementary flow | 057808-65-8 |  |  | Mass
64993aed-6ff1-4449-a7d1-4f0368129475 | Closantel |  | Elementary flows/Emission to soil/unspecified | 00.00.000 |  | Elementary flow | 057808-65-8 |  |  | Mass
9d54dc6f-155d-3ebf-a2e0-5f77ea678c53 | Closantel |  | Elementary flows/Emission to air/indoor | 00.00.000 |  | Elementary flow | 057808-65-8 |  |  | Mass
48e2d142-7bec-3f59-8224-10eee88020d7 | Closantel |  | Elementary flows/Emission to air/low population density | 00.00.000 |  | Elementary flow | 057808-65-8 |  |  | Mass
e4fa6be2-d437-3705-9bb5-cbdadff46781 | Closantel |  | Elementary flows/Emission to air/unspecified | 00.00.000 |  | Elementary flow | 057808-65-8 |  |  | Mass
fae57326-0907-3966-b911-d314afde7aad | Closantel |  | Elementary flows/Emission to air/low population density, long-term | 00.00.000 |  | Elementary flow | 057808-65-8 |  |  | Mass
b8c02ce4-999f-3ef9-99a4-48a4b7775fa9 | Closantel |  | Elementary flows/Emission to water/ocean | 00.00.000 |  | Elementary flow | 057808-65-8 |  |  | Mass
97307603-9a9b-3082-ae12-bc4486c599ac | Closantel |  | Elementary flows/Emission to water/ground water, long-term | 00.00.000 |  | Elementary flow | 057808-65-8 |  |  | Mass
c86f7af2-ca1e-323a-81df-d1dd7183f9b5 | Closantel |  | Elementary flows/Emission to water/river | 00.00.000 |  | Elementary flow | 057808-65-8 |  |  | Mass
ea80b4b0-0eba-3acd-8f78-66577fac8834 | Closantel |  | Elementary flows/Emission to soil/forestry | 00.00.000 |  | Elementary flow | 057808-65-8 |  |  | Mass
c7358a8d-cfde-3cf4-8ad6-cb42c2699144 | Closantel |  | Elementary flows/Emission to water/unspecified | 00.00.000 |  | Elementary flow | 057808-65-8 |  |  | Mass
e62b55e9-e4e4-3e45-9953-0e950d0ce5b6 | Closantel |  | Emissions to soil/Unspecified | 00.00.000 |  | Elementary flow | 057808-65-8 |  |  | Mass
d3001d83-11a0-4763-9df5-65f9b34ac5da | Clothianidin |  | Elementary flows/Emission to soil/industrial | 00.00.000 |  | Elementary flow | 210880-92-5 |  |  | Mass
c3da1b7a-c275-4e3e-b688-dbe5a7a625f3 | Clothianidin |  | Elementary flows/Emission to soil/agricultural | 00.00.000 |  | Elementary flow |  |  |  | Mass
bd4e7a51-24e8-3a57-9ac0-900ecb93370d | Clothianidin |  | Elementary flows/Emission to soil/unspecified | 00.00.000 |  | Elementary flow | 210880-92-5 |  |  | Mass
64978203-4b96-4ce6-976f-c7f37697ada0 | Clothianidin |  | Elementary flows/Emission to soil/forestry | 00.00.000 |  | Elementary flow | 210880-92-5 |  |  | Mass
c3768cfb-f00b-3555-9a28-10ec56a8e893 | Cma |  | Elementary flows/Emission to air/lower stratosphere + upper troposphere | 00.00.000 |  | Elementary flow | 005902-95-4 |  |  | Mass
8d402b43-811a-3628-98a7-421960cd9899 | Cma |  | Elementary flows/Emission to air/high population density | 00.00.000 |  | Elementary flow | 005902-95-4 |  |  | Mass
680f9dff-035d-3b9d-9cc4-b6fa05a0148e | Cma |  | Elementary flows/Emission to soil/industrial | 00.00.000 |  | Elementary flow | 005902-95-4 |  |  | Mass
964fea3c-275a-3bfb-9659-c03414d9f127 | Cma |  | Elementary flows/Emission to soil/agricultural | 00.00.000 |  | Elementary flow | 005902-95-4 |  |  | Mass
3f76c31f-3e0a-3051-9ebe-835f50dfa048 | Cma |  | Elementary flows/Emission to soil/unspecified | 00.00.000 |  | Elementary flow | 005902-95-4 |  |  | Mass
a5397c92-1fd9-3871-862f-d2ea983d507e | Cma |  | Elementary flows/Emission to air/indoor | 00.00.000 |  | Elementary flow | 005902-95-4 |  |  | Mass
96ef7ae8-1166-3915-b1c2-710aea934d91 | Cma |  | Elementary flows/Emission to air/low population density | 00.00.000 |  | Elementary flow | 005902-95-4 |  |  | Mass
12af89e2-27c0-3698-b2ba-b66f7c2567a9 | Cma |  | Elementary flows/Emission to air/unspecified | 00.00.000 |  | Elementary flow | 005902-95-4 |  |  | Mass
60ddbdd6-7c72-3a8a-8f09-65c499670a2a | Cma |  | Elementary flows/Emission to air/low population density, long-term | 00.00.000 |  | Elementary flow | 005902-95-4 |  |  | Mass
17e43f9e-a060-37ce-a355-73b0efbb5436 | Cma |  | Elementary flows/Emission to water/ocean | 00.00.000 |  | Elementary flow | 005902-95-4 |  |  | Mass
7cbf3310-3a7a-3b52-8623-32a21113371a | Cma |  | Elementary flows/Emission to water/ground water, long-term | 00.00.000 |  | Elementary flow | 005902-95-4 |  |  | Mass
dfb10a5d-eeb9-3c58-b359-b211e13dd449 | Cma |  | Elementary flows/Emission to water/river | 00.00.000 |  | Elementary flow | 005902-95-4 |  |  | Mass
b5149b4e-955a-3d8d-9455-fb16960db1c3 | Cma |  | Elementary flows/Emission to soil/forestry | 00.00.000 |  | Elementary flow | 005902-95-4 |  |  | Mass
a7ff4f06-27ef-38b1-abd6-a766587ca6a8 | Cma |  | Elementary flows/Emission to water/unspecified | 00.00.000 |  | Elementary flow | 005902-95-4 |  |  | Mass
6a3050e0-9235-3573-ab1a-809047dd7dbf | Co(II) |  | Elementary flows/Emission to air/lower stratosphere + upper troposphere | 00.00.000 |  | Elementary flow |  |  |  | Mass
73af6313-04aa-3a07-9e9e-01734a93a981 | Co(II) |  | Elementary flows/Emission to air/high population density | 00.00.000 |  | Elementary flow |  |  |  | Mass
1ce4cec7-f473-34cc-9839-cd7afc992de8 | Co(II) |  | Elementary flows/Emission to soil/agricultural | 00.00.000 |  | Elementary flow |  |  |  | Mass
8088c74e-16a6-3727-812e-e9e67eb834a6 | Co(II) |  | Elementary flows/Emission to soil/unspecified | 00.00.000 |  | Elementary flow |  |  |  | Mass
8ede9afc-d7eb-31b9-a9a0-4a3f72b5129e | Co(II) |  | Elementary flows/Emission to air/indoor | 00.00.000 |  | Elementary flow |  |  |  | Mass
b2684dae-273d-361e-8af5-02fc30a103ca | Co(II) |  | Elementary flows/Emission to air/low population density | 00.00.000 |  | Elementary flow |  |  |  | Mass
6ad85556-4d67-360e-8848-5e3a83fb4c4e | Co(II) |  | Elementary flows/Emission to air/unspecified | 00.00.000 |  | Elementary flow |  |  |  | Mass
f17b4230-c2d5-394f-b087-bef592bff82f | Co(II) |  | Elementary flows/Emission to air/low population density, long-term | 00.00.000 |  | Elementary flow |  |  |  | Mass
e29aa52f-3d0e-3e09-a677-c7cbbad098f7 | Co(II) |  | Elementary flows/Emission to water/ocean | 00.00.000 |  | Elementary flow |  |  |  | Mass
4cb0f16e-7aac-3b31-888b-4acb32384542 | Co(II) |  | Elementary flows/Emission to water/unspecified | 00.00.000 |  | Elementary flow |  |  |  | Mass
ecafa64a-5267-3665-9176-f684dd0f50cb | Coal ash |  | Elementary flows/Waste/ecopoints 97, CH | 00.00.000 |  | Elementary flow |  |  |  | Mass
3a16d0ae-4e4c-3dfe-9508-f1d5989c056c | Coal ash |  | Elementary flows/Waste/unspecified | 00.00.000 |  | Elementary flow |  |  |  | Mass
e3c5e357-64a3-3480-bd46-93156da30d4c | coal seam methane production and compression/AU S | Imported from SimaPro Waste type: not defined | Fuels/Coal seam gas | 00.00.000 |  | Product flow |  |  |  | Energy
9f3f5ffd-ea86-3a23-a7ba-fc756ef6ad6d | Coal tailings |  | Elementary flows/Waste/ecopoints 97, CH | 00.00.000 |  | Elementary flow |  |  |  | Mass
8dd293ea-e08c-3dcb-8add-7c0fc8e0e08f | Coal tailings |  | Elementary flows/Waste/unspecified | 00.00.000 |  | Elementary flow |  |  |  | Mass
0e3139fc-4b5d-37e1-b328-2f4ae75b6482 | Coal, 18 MJ per kg |  | Elementary flows/Resource/unspecified | 00.00.000 |  | Elementary flow |  |  |  | Mass
4fe0ec4c-3f18-360c-9f19-ee1cdef7aaa7 | Coal, 18 MJ per kg |  | Elementary flows/Resource/in ground | 00.00.000 |  | Elementary flow |  |  |  | Mass
4cd53d12-2d1d-3fe6-b20c-38ec26d98f3e | Coal, 18.0 MJ per kg, in ground |  | Resources/in ground | 00.00.000 |  | Elementary flow |  |  |  | Mass
03599e77-3732-41ae-8d66-5e15c8bb34ba | Coal, 26.4 MJ per kg |  | Elementary flows/Resource/unspecified | 00.00.000 |  | Elementary flow |  |  |  | Mass
7ae371af-8532-11e0-9d78-0800200c9a66 | Coal, 26.4 MJ per kg |  | Elementary flows/Resource/in ground | 00.00.000 |  | Elementary flow |  |  |  | Mass
cec69965-a131-444d-94ed-a00677f6ef13 | Coal, 29.3 MJ per kg |  | Elementary flows/Resource/unspecified | 00.00.000 |  | Elementary flow |  |  |  | Mass
506689e7-7821-48e8-a12c-0ee9a3b9e6ee | Coal, 29.3 MJ per kg |  | Elementary flows/Resource/in ground | 00.00.000 |  | Elementary flow |  |  |  | Mass
a23a7124-2817-421d-9a0f-6ed680978fde | Coal, bituminous, 24.8 MJ per kg |  | Elementary flows/Resource/unspecified | 00.00.000 |  | Elementary flow |  |  |  | Mass
213fa9a5-5d8d-4990-9b38-f2c064161346 | Coal, bituminous, 24.8 MJ per kg |  | Elementary flows/Resource/in ground | 00.00.000 |  | Elementary flow |  |  |  | Mass
3945e033-dda4-4690-a889-f66e1f35b02d | Coal, brown |  | Elementary flows/Resource/unspecified | 00.00.000 |  | Elementary flow |  |  |  | Net calorific value
c5f0467d-ea04-49db-ae3a-ee4c90a0394e | Coal, brown |  | Elementary flows/Resource/unspecified | 00.00.000 |  | Elementary flow |  |  |  | Mass
024c9722-1e88-412b-8c4b-10c532be8dca | Coal, brown |  | Elementary flows/Resource/in ground | 00.00.000 |  | Elementary flow |  |  |  | Mass
3054566f-830a-3ffd-ad5b-cb8f12d18642 | Coal, brown, 10 MJ per kg |  | Elementary flows/Resource/unspecified | 00.00.000 |  | Elementary flow |  |  |  | Mass
f56a886c-22ce-3c7b-a126-96a0c8b72378 | Coal, brown, 10 MJ per kg |  | Elementary flows/Resource/in ground | 00.00.000 |  | Elementary flow |  |  |  | Mass
c34765a7-da2c-3713-99ed-21e664d514e0 | Coal, brown, 10.0 MJ per kg, in ground |  | Resources/in ground | 00.00.000 |  | Elementary flow |  |  |  | Mass
dd9be6f3-3f38-3834-93b1-cf98b8f03d9e | Coal, brown, 8 MJ per kg |  | Elementary flows/Resource/unspecified | 00.00.000 |  | Elementary flow |  |  |  | Mass
a93979da-6c68-33b1-a5d3-a08b0388935e | Coal, brown, 8 MJ per kg |  | Elementary flows/Resource/in ground | 00.00.000 |  | Elementary flow |  |  |  | Mass
0a0aa3d6-72c7-36d3-8a81-ed1056109de4 | Coal, feedstock, 26.4 MJ per kg |  | Elementary flows/Resource/unspecified | 00.00.000 |  | Elementary flow |  |  |  | Mass
c447e6a9-1e2e-343e-8b6d-6eee1a32e533 | Coal, feedstock, 26.4 MJ per kg |  | Elementary flows/Resource/in ground | 00.00.000 |  | Elementary flow |  |  |  | Mass
0704ef18-e419-3d75-890a-6097e4aa894b | Coal, hard, 30.7 MJ per kg |  | Elementary flows/Resource/unspecified | 00.00.000 |  | Elementary flow |  |  |  | Mass
17cbbbbd-bd78-325d-bd76-2b6fcf81faaf | Coal, hard, 30.7 MJ per kg |  | Elementary flows/Resource/in ground | 00.00.000 |  | Elementary flow |  |  |  | Mass
1be19e70-468e-43dc-bfd0-f650dfb1db40 | Coal, hard, unspecified |  | Elementary flows/Resource/unspecified | 00.00.000 |  | Elementary flow |  |  |  | Mass
b6d0042d-0ef8-49ed-9162-a07ff1ccf750 | Coal, hard, unspecified |  | Elementary flows/Resource/in ground | 00.00.000 |  | Elementary flow |  |  |  | Mass
15ecd7f4-7734-44ec-af1c-8d3a46d27f1f | Cobalt |  | Elementary flows/Resource/unspecified | 00.00.000 |  | Elementary flow | 007440-48-4 |  |  | Mass
9ce88274-57b6-42ed-a78b-4abef2301865 | Cobalt |  | Elementary flows/Emission to air/lower stratosphere + upper troposphere | 00.00.000 |  | Elementary flow | 007440-48-4 | Co |  | Mass
60d974d3-22dd-41ce-81f7-852ac047cf4f | Cobalt |  | Elementary flows/Emission to water/river, long-term | 00.00.000 |  | Elementary flow | 007440-48-4 | Co |  | Mass
ca04300a-8338-4601-ba7c-66c10a4f6322 | Cobalt |  | Elementary flows/Emission to air/high population density | 00.00.000 |  | Elementary flow | 007440-48-4 | Co |  | Mass
381a22c9-3722-4378-810d-86958f7b6d32 | Cobalt |  | Elementary flows/Emission to soil/industrial | 00.00.000 |  | Elementary flow | 007440-48-4 | Co |  | Mass
9082553c-5565-485a-9f5e-8864dae563ab | Cobalt |  | Elementary flows/Emission to water/lake | 00.00.000 |  | Elementary flow | 007440-48-4 | Co |  | Mass
9542444c-7c7a-48e2-bc9c-9c7c34fb7b3e | Cobalt |  | Elementary flows/Emission to soil/agricultural | 00.00.000 |  | Elementary flow | 007440-48-4 | Co |  | Mass
de696a95-4a05-4d04-a8c9-a77af8a72e46 | Cobalt |  | Elementary flows/Emission to water/fresh water, long-term | 00.00.000 |  | Elementary flow | 007440-48-4 | Co |  | Mass
12051b95-831a-49c0-9a70-fbc0e8fb9af9 | Cobalt |  | Elementary flows/Emission to soil/unspecified | 00.00.000 |  | Elementary flow | 007440-48-4 | Co |  | Mass
b10faa87-2c1d-4f6e-aa65-9f80b376939a | Cobalt |  | Elementary flows/Emission to air/low population density | 00.00.000 |  | Elementary flow | 007440-48-4 | Co |  | Mass
f0e28a62-ddf9-4c93-af81-676a58c3f2d4 | Cobalt |  | Elementary flows/Emission to air/unspecified | 00.00.000 |  | Elementary flow | 007440-48-4 | Co |  | Mass
e69510c5-d9c6-42aa-a6cb-ff6336b3eae4 | Cobalt |  | Elementary flows/Emission to water/fresh water | 00.00.000 |  | Elementary flow | 007440-48-4 | Co |  | Mass
0bd9a952-58ff-42d9-9e02-2d76dff6d120 | Cobalt |  | Elementary flows/Resource/in ground | 00.00.000 |  | Elementary flow | 007440-48-4 |  |  | Mass
ac43097c-d2eb-4653-bbcc-49d703488d35 | Cobalt |  | Elementary flows/Emission to water/fossil- | 00.00.000 |  | Elementary flow | 007440-48-4 | Co |  | Mass
d4291dd5-dae8-47fa-bf06-466fcecbc210 | Cobalt |  | Elementary flows/Emission to water/surface water | 00.00.000 |  | Elementary flow | 007440-48-4 | Co |  | Mass
74eb3f02-09ec-46ce-8ee8-d67d0900136b | Cobalt |  | Elementary flows/Emission to air/low population density, long-term | 00.00.000 |  | Elementary flow | 007440-48-4 | Co |  | Mass
caf066cf-40ce-47a8-ba4c-969fcd6019c7 | Cobalt |  | Elementary flows/Emission to water/ocean | 00.00.000 |  | Elementary flow | 007440-48-4 | Co |  | Mass
1e904267-caa3-40e6-a3a0-fc104489770b | Cobalt |  | Elementary flows/Emission to water/ground water, long-term | 00.00.000 |  | Elementary flow | 007440-48-4 | Co |  | Mass
2a44ba5c-8591-44fb-b487-93c4e40bbce2 | Cobalt |  | Elementary flows/Emission to water/river | 00.00.000 |  | Elementary flow | 007440-48-4 | Co |  | Mass
c58d25ad-30d2-4fac-a857-1fa6f67afe8a | Cobalt |  | Elementary flows/Emission to soil/forestry | 00.00.000 |  | Elementary flow | 007440-48-4 | Co |  | Mass
33627701-feca-434d-a192-674a450eaaf7 | Cobalt |  | Elementary flows/Emission to water/unspecified | 00.00.000 |  | Elementary flow | 007440-48-4 | Co |  | Mass
f0d1c319-249f-4a89-b0e7-3a5a90a54036 | Cobalt |  | Elementary flows/Emission to water/ground water | 00.00.000 |  | Elementary flow | 007440-48-4 | Co |  | Mass
da2358c2-834b-36f8-b655-ca478742393a | Cobalt |  | Resources/in ground | 00.00.000 |  | Elementary flow | 007440-48-4 |  |  | Mass
349f07ef-9caa-4664-ace0-8b9d62568ab4 | Cobalt compounds |  | Elementary flows/Emission to soil/industrial | 00.00.000 |  | Elementary flow |  |  |  | Mass
4dc336fb-4e5a-3835-af4c-14cf7fe8a055 | Cobalt compounds |  | Elementary flows/Emission to soil/agricultural | 00.00.000 |  | Elementary flow |  |  |  | Mass
791a407c-7313-356b-869e-f61a78e07302 | Cobalt compounds |  | Elementary flows/Emission to soil/unspecified | 00.00.000 |  | Elementary flow |  |  |  | Mass
24fd8ed7-bd2d-30b8-8b59-72cb5887a84d | Cobalt compounds |  | Elementary flows/Emission to air/low population density | 00.00.000 |  | Elementary flow |  |  |  | Mass
0ce038f7-e20c-4d9d-8201-e39d37b7636f | Cobalt compounds |  | Elementary flows/Emission to air/unspecified | 00.00.000 |  | Elementary flow |  |  |  | Mass
fc44338a-c291-3c81-a325-168c0d756fb2 | Cobalt compounds |  | Elementary flows/Emission to water/ocean | 00.00.000 |  | Elementary flow |  |  |  | Mass
eefb3104-cbe2-4f97-bc5e-7c4ddbc76eec | Cobalt compounds |  | Elementary flows/Emission to soil/forestry | 00.00.000 |  | Elementary flow |  |  |  | Mass
e3c67d69-73aa-4e0e-bdec-31233551c248 | Cobalt compounds |  | Elementary flows/Emission to water/unspecified | 00.00.000 |  | Elementary flow |  |  |  | Mass
4a0a4b57-970b-397f-8a2c-cd91c28468dd | Cobalt, Co 5.0E-2%, in mixed ore |  | Elementary flows/Resource/unspecified | 00.00.000 |  | Elementary flow |  |  |  | Mass
02e8658e-3c88-404c-865d-4d4934661ea6 | Cobalt, Co 5.0E-2%, in mixed ore |  | Elementary flows/Resource/in ground | 00.00.000 |  | Elementary flow |  |  |  | Mass
6dc1b68f-52df-39a0-83b7-440040e7ace5 | Cobalt, resource correction |  | Elementary flows/Resource/unspecified | 00.00.000 |  | Elementary flow | 007440-48-4 |  |  | Mass
1070d47d-3834-423e-9603-3626ecc162d8 | Cobalt-57 |  | Elementary flows/Emission to air/lower stratosphere + upper troposphere | 00.00.000 |  | Elementary flow | 013981-50-5 | Co-57 |  | Radioactivity
963f0a55-29b4-4787-8fde-8df205f4d0f4 | Cobalt-57 |  | Elementary flows/Emission to water/river, long-term | 00.00.000 |  | Elementary flow | 013981-50-5 | Co-57 |  | Radioactivity
4e4a98f5-1db6-4314-a3bd-c098bf410e7e | Cobalt-57 |  | Elementary flows/Emission to air/high population density | 00.00.000 |  | Elementary flow | 013981-50-5 | Co-57 |  | Radioactivity
9df882aa-cb8d-4813-ab55-e63fa1f9b8f6 | Cobalt-57 |  | Elementary flows/Emission to water/lake | 00.00.000 |  | Elementary flow | 013981-50-5 | Co-57 |  | Radioactivity
2b4a3249-b67a-4858-abf7-24aa1468f298 | Cobalt-57 |  | Elementary flows/Emission to air/low population density | 00.00.000 |  | Elementary flow | 013981-50-5 | Co-57 |  | Radioactivity
1d013cac-a0ec-4c02-936c-053afe24f47f | Cobalt-57 |  | Elementary flows/Emission to air/unspecified | 00.00.000 |  | Elementary flow | 013981-50-5 | Co-57 |  | Radioactivity
9639cba1-6e37-4b14-9a3b-cd98e01ec1f2 | Cobalt-57 |  | Elementary flows/Emission to water/fresh water | 00.00.000 |  | Elementary flow | 013981-50-5 | Co-57 |  | Radioactivity
e2f19e7a-21be-4095-83b6-f31973da5012 | Cobalt-57 |  | Elementary flows/Emission to water/fossil- | 00.00.000 |  | Elementary flow | 013981-50-5 | Co-57 |  | Radioactivity
de30c59a-c312-4a4e-8025-df5aa48c83e3 | Cobalt-57 |  | Elementary flows/Emission to water/surface water | 00.00.000 |  | Elementary flow | 013981-50-5 | Co-57 |  | Radioactivity
1f37ae35-463b-476c-9cde-d3e049fa7680 | Cobalt-57 |  | Elementary flows/Emission to air/low population density, long-term | 00.00.000 |  | Elementary flow | 013981-50-5 | Co-57 |  | Radioactivity
71ddd53a-4720-49b5-86c9-9ab899365630 | Cobalt-57 |  | Elementary flows/Emission to water/ocean | 00.00.000 |  | Elementary flow | 013981-50-5 | Co-57 |  | Radioactivity
2c668435-93b1-4a68-8b7c-f32f65615d37 | Cobalt-57 |  | Elementary flows/Emission to water/ground water, long-term | 00.00.000 |  | Elementary flow | 013981-50-5 | Co-57 |  | Radioactivity
12590d0a-c900-40cd-999b-6a6f0cc1e90e | Cobalt-57 |  | Elementary flows/Emission to water/river | 00.00.000 |  | Elementary flow | 013981-50-5 | Co-57 |  | Radioactivity
5967eadd-dc30-43a2-b195-edcc48350447 | Cobalt-57 |  | Elementary flows/Emission to water/unspecified | 00.00.000 |  | Elementary flow | 013981-50-5 | Co-57 |  | Radioactivity
9264841b-f371-46e6-8a99-6cdfe2831c77 | Cobalt-57 |  | Elementary flows/Emission to water/ground water | 00.00.000 |  | Elementary flow | 013981-50-5 | Co-57 |  | Radioactivity
d1d7b40a-f8c2-35e8-b242-cae22b77c15c | Cobalt-57 | Formula: Co-57 | Emissions to water/river | 00.00.000 |  | Elementary flow | 013981-50-5 |  |  | Radioactivity
40526886-fcc3-4059-b025-58e254c03233 | Cobalt-58 |  | Elementary flows/Emission to air/lower stratosphere + upper troposphere | 00.00.000 |  | Elementary flow | 013981-38-9 | Co-58 |  | Radioactivity
fd9eef90-dfbd-4d17-a0e3-927e5c2a6030 | Cobalt-58 |  | Elementary flows/Emission to water/river, long-term | 00.00.000 |  | Elementary flow | 013981-38-9 | Co-58 |  | Radioactivity
7ab5611b-c200-464f-8edf-b7b59ca1889d | Cobalt-58 |  | Elementary flows/Emission to air/high population density | 00.00.000 |  | Elementary flow | 013981-38-9 | Co-58 |  | Radioactivity
336b3038-d763-4de7-a4b2-c047728e346c | Cobalt-58 |  | Elementary flows/Emission to water/lake | 00.00.000 |  | Elementary flow | 013981-38-9 | Co-58 |  | Radioactivity
83ba2783-8da7-4333-915b-157cd3e06b0c | Cobalt-58 |  | Elementary flows/Emission to soil/agricultural | 00.00.000 |  | Elementary flow | 013981-38-9 |  |  | Radioactivity
5dc7336c-fdc3-4916-bf4c-e0e7cabbe281 | Cobalt-58 |  | Elementary flows/Emission to water/fresh water, long-term | 00.00.000 |  | Elementary flow | 013981-38-9 |  |  | Radioactivity
87e10f6b-9dcc-47a6-8941-aee4de198160 | Cobalt-58 |  | Elementary flows/Emission to soil/unspecified | 00.00.000 |  | Elementary flow | 013981-38-9 |  |  | Radioactivity
033fb239-a6c7-4486-9f92-f5a80b346778 | Cobalt-58 |  | Elementary flows/Emission to air/low population density | 00.00.000 |  | Elementary flow | 013981-38-9 | Co-58 |  | Radioactivity
70d0e8c8-8c46-4eee-ad05-92f05e8f129e | Cobalt-58 |  | Elementary flows/Emission to air/unspecified | 00.00.000 |  | Elementary flow | 013981-38-9 | Co-58 |  | Radioactivity
305af6f4-1a7e-487e-8479-0e37e3ec9d9e | Cobalt-58 |  | Elementary flows/Emission to water/fresh water | 00.00.000 |  | Elementary flow | 013981-38-9 | Co-58 |  | Radioactivity
67438baa-f083-40f0-b251-e9ff292a788b | Cobalt-58 |  | Elementary flows/Emission to water/fossil- | 00.00.000 |  | Elementary flow | 013981-38-9 | Co-58 |  | Radioactivity
f7fc4f19-e01f-4909-aab5-f7612354e7a0 | Cobalt-58 |  | Elementary flows/Emission to water/surface water | 00.00.000 |  | Elementary flow | 013981-38-9 | Co-58 |  | Radioactivity
2e969e9b-f2e9-4fcc-8962-13a755dc8302 | Cobalt-58 |  | Elementary flows/Emission to air/low population density, long-term | 00.00.000 |  | Elementary flow | 013981-38-9 | Co-58 |  | Radioactivity
7ad30e1c-f353-41c9-b61e-48fb5a07acef | Cobalt-58 |  | Elementary flows/Emission to water/ocean | 00.00.000 |  | Elementary flow | 013981-38-9 | Co-58 |  | Radioactivity
4bd82b24-9226-4ee0-a812-a3b9247334f3 | Cobalt-58 |  | Elementary flows/Emission to water/ground water, long-term | 00.00.000 |  | Elementary flow | 013981-38-9 | Co-58 |  | Radioactivity
1ce083b8-b4d9-48d5-bd1a-708f3400de0b | Cobalt-58 |  | Elementary flows/Emission to water/river | 00.00.000 |  | Elementary flow | 013981-38-9 | Co-58 |  | Radioactivity
4a838a42-fa78-4b0a-92f9-588a3660809b | Cobalt-58 |  | Elementary flows/Emission to water/unspecified | 00.00.000 |  | Elementary flow | 013981-38-9 | Co-58 |  | Radioactivity
c05a4d81-570d-4393-8dc7-f0fdf06094a0 | Cobalt-58 |  | Elementary flows/Emission to water/ground water | 00.00.000 |  | Elementary flow | 013981-38-9 | Co-58 |  | Radioactivity
76e52a28-2e4e-3974-bcb0-939088555450 | Cobalt-58 | Formula: Co-58 | Emissions to air/low. pop. | 00.00.000 |  | Elementary flow | 013981-38-9 |  |  | Radioactivity
b7cbd8d0-9fb8-3333-9f51-87069d544e57 | Cobalt-58 | Formula: Co-58 | Emissions to water/river | 00.00.000 |  | Elementary flow | 013981-38-9 |  |  | Radioactivity
b4024357-ed17-4b19-9382-91815e67f62b | Cobalt-60 |  | Elementary flows/Emission to air/lower stratosphere + upper troposphere | 00.00.000 |  | Elementary flow | 010198-40-0 | Co-60 |  | Radioactivity
1984c85d-9ef9-4a86-9e4c-cf214b5c1f01 | Cobalt-60 |  | Elementary flows/Emission to water/river, long-term | 00.00.000 |  | Elementary flow | 010198-40-0 | Co-60 |  | Radioactivity
16e15fb4-aee8-42b8-a303-70d61a9b723a | Cobalt-60 |  | Elementary flows/Emission to air/high population density | 00.00.000 |  | Elementary flow | 010198-40-0 | Co-60 |  | Radioactivity
204b7848-3d6c-4a5a-b02b-084e8ab6ab22 | Cobalt-60 |  | Elementary flows/Emission to water/lake | 00.00.000 |  | Elementary flow | 010198-40-0 | Co-60 |  | Radioactivity
281108a0-7873-4d0d-972b-f7319d19bb39 | Cobalt-60 |  | Elementary flows/Emission to soil/agricultural | 00.00.000 |  | Elementary flow | 010198-40-0 |  |  | Radioactivity
30af7730-01ec-4836-a207-35fcb5931737 | Cobalt-60 |  | Elementary flows/Emission to water/fresh water, long-term | 00.00.000 |  | Elementary flow | 010198-40-0 |  |  | Radioactivity
a68b2059-8759-4be0-845f-4be3af102d2e | Cobalt-60 |  | Elementary flows/Emission to soil/unspecified | 00.00.000 |  | Elementary flow | 010198-40-0 |  |  | Radioactivity
441ef9b3-0df0-461b-bd84-358973e0c2ca | Cobalt-60 |  | Elementary flows/Emission to air/low population density | 00.00.000 |  | Elementary flow | 010198-40-0 | Co-60 |  | Radioactivity
ab4a11c8-14f8-40f1-8c4e-888347bb2546 | Cobalt-60 |  | Elementary flows/Emission to air/unspecified | 00.00.000 |  | Elementary flow | 010198-40-0 | Co-60 |  | Radioactivity
92c58ab9-8864-45ea-86b2-00698ecc9df7 | Cobalt-60 |  | Elementary flows/Emission to water/fresh water | 00.00.000 |  | Elementary flow | 010198-40-0 | Co-60 |  | Radioactivity
029057c8-f489-433f-927e-fc18e8b1a51b | Cobalt-60 |  | Elementary flows/Emission to water/fossil- | 00.00.000 |  | Elementary flow | 010198-40-0 | Co-60 |  | Radioactivity
0fc1db69-f50d-4a88-b9d8-1446e691063c | Cobalt-60 |  | Elementary flows/Emission to water/surface water | 00.00.000 |  | Elementary flow | 010198-40-0 | Co-60 |  | Radioactivity
4f9a12c7-74b1-4221-a1e5-5a8235379166 | Cobalt-60 |  | Elementary flows/Emission to air/low population density, long-term | 00.00.000 |  | Elementary flow | 010198-40-0 | Co-60 |  | Radioactivity
83fa5f74-baa4-46d3-a8b4-ada4379b70a3 | Cobalt-60 |  | Elementary flows/Emission to water/ocean | 00.00.000 |  | Elementary flow | 010198-40-0 | Co-60 |  | Radioactivity
14cf8478-945a-47c6-91b2-f1f8293549b2 | Cobalt-60 |  | Elementary flows/Emission to water/ground water, long-term | 00.00.000 |  | Elementary flow | 010198-40-0 | Co-60 |  | Radioactivity
2b1eee93-0c3c-4e79-8a03-590ccf60a063 | Cobalt-60 |  | Elementary flows/Emission to water/river | 00.00.000 |  | Elementary flow | 010198-40-0 | Co-60 |  | Radioactivity
8d8e393e-39c4-44e1-b424-8eeefcd33560 | Cobalt-60 |  | Elementary flows/Emission to water/unspecified | 00.00.000 |  | Elementary flow | 010198-40-0 | Co-60 |  | Radioactivity
9d9bcab1-3c01-4e4b-a876-9b15c623735c | Cobalt-60 |  | Elementary flows/Emission to water/ground water | 00.00.000 |  | Elementary flow | 010198-40-0 | Co-60 |  | Radioactivity
40dd5490-2190-3ed1-add7-332acdcf9c5b | Cobalt-60 | Formula: Co-60 | Emissions to air/low. pop. | 00.00.000 |  | Elementary flow | 010198-40-0 |  |  | Radioactivity
05555f55-e468-34b8-ba36-156d03ccf384 | Cobalt-60 | Formula: Co-60 | Emissions to water/river | 00.00.000 |  | Elementary flow | 010198-40-0 |  |  | Radioactivity
ea474fbd-cdf1-3163-93dc-1f377eb04d70 | Coco amides |  | Elementary flows/Emission to soil/unspecified | 00.00.000 |  | Elementary flow | 008051-30-7 |  |  | Mass
43300a42-ab33-3397-a2aa-1681bf945da5 | Coco amides |  | Elementary flows/Emission to air/unspecified | 00.00.000 |  | Elementary flow | 008051-30-7 |  |  | Mass
9fad8e62-0b3f-38e8-bc55-c8ac4b4cc26d | Coco amides |  | Elementary flows/Emission to water/unspecified | 00.00.000 |  | Elementary flow | 008051-30-7 |  |  | Mass
be437c78-bc3a-4ccc-bdf3-9129d143a891 | COD, Chemical Oxygen Demand |  | Elementary flows/Emission to water/river, long-term | 00.00.000 |  | Elementary flow |  |  |  | Mass
7ea403ad-aba6-4f89-843f-41266477064f | COD, Chemical Oxygen Demand |  | Elementary flows/Emission to water/lake | 00.00.000 |  | Elementary flow |  |  |  | Mass
b3cfad3f-b7da-490b-a491-8507a1bb7c4b | COD, Chemical Oxygen Demand |  | Elementary flows/Emission to water/fresh water | 00.00.000 |  | Elementary flow |  |  |  | Mass
b2c8d9ab-da12-445f-bf52-eeca64a96fd6 | COD, Chemical Oxygen Demand |  | Elementary flows/Emission to water/fossil- | 00.00.000 |  | Elementary flow |  |  |  | Mass
fc0b5c85-3b49-42c2-a3fd-db7e57b696e3 | COD, Chemical Oxygen Demand |  | Elementary flows/Emission to water/surface water | 00.00.000 |  | Elementary flow |  |  |  | Mass
ec76fb5c-b402-416b-825c-53e074fe7525 | COD, Chemical Oxygen Demand |  | Elementary flows/Emission to water/ocean | 00.00.000 |  | Elementary flow |  |  |  | Mass
a8fea8cf-9b09-49fc-aa58-5a732494a2a0 | COD, Chemical Oxygen Demand |  | Elementary flows/Emission to water/ground water, long-term | 00.00.000 |  | Elementary flow |  |  |  | Mass
75a4db8c-cc6c-4da5-a511-cf68acdad348 | COD, Chemical Oxygen Demand |  | Elementary flows/Emission to water/river | 00.00.000 |  | Elementary flow |  |  |  | Mass
961ccd56-2eee-4f57-bb18-fc4362b49000 | COD, Chemical Oxygen Demand |  | Elementary flows/Emission to water/unspecified | 00.00.000 |  | Elementary flow |  |  |  | Mass
be10dd54-eb4d-48ae-9e14-7d79ce8b170d | COD, Chemical Oxygen Demand |  | Elementary flows/Emission to water/ground water | 00.00.000 |  | Elementary flow |  |  |  | Mass
bdf535ba-6987-3b3f-a0f8-c4501fb2f7eb | Codeine |  | Elementary flows/Emission to air/lower stratosphere + upper troposphere | 00.00.000 |  | Elementary flow | 000076-57-3 |  |  | Mass
aedafbda-817c-373e-afea-1adb527cdc92 | Codeine |  | Elementary flows/Emission to air/high population density | 00.00.000 |  | Elementary flow | 000076-57-3 |  |  | Mass
573ad490-d642-3bb2-8964-b5de6568671b | Codeine |  | Elementary flows/Emission to soil/agricultural | 00.00.000 |  | Elementary flow | 000076-57-3 |  |  | Mass
773a252d-7103-3c14-9e61-903898796be3 | Codeine |  | Elementary flows/Emission to soil/unspecified | 00.00.000 |  | Elementary flow | 000076-57-3 |  |  | Mass
57776d83-b26c-320f-9f0b-ffc6b1c994dc | Codeine |  | Elementary flows/Emission to air/indoor | 00.00.000 |  | Elementary flow | 000076-57-3 |  |  | Mass
64ce979c-5d5d-363e-888e-7d2bcbc6e47e | Codeine |  | Elementary flows/Emission to air/low population density | 00.00.000 |  | Elementary flow | 000076-57-3 |  |  | Mass
39cc6178-5b97-3221-bf9a-2cecfc21c695 | Codeine |  | Elementary flows/Emission to air/unspecified | 00.00.000 |  | Elementary flow | 000076-57-3 |  |  | Mass
1ff0ac64-adfa-3b8e-9d04-d5634857a027 | Codeine |  | Elementary flows/Emission to air/low population density, long-term | 00.00.000 |  | Elementary flow | 000076-57-3 |  |  | Mass
a5a3608b-1056-3040-9f13-d01c2f9c2257 | Codeine |  | Elementary flows/Emission to water/ocean | 00.00.000 |  | Elementary flow | 000076-57-3 |  |  | Mass
8f188f2a-bcd2-3824-a248-0a0a92b6def3 | Codeine |  | Elementary flows/Emission to water/unspecified | 00.00.000 |  | Elementary flow | 000076-57-3 |  |  | Mass
238bb767-a29b-4874-8dc9-39fbcbbcd0a3 | Coke oven emissions, unspecified |  | Elementary flows/Emission to air/unspecified | 00.00.000 |  | Elementary flow |  |  |  | Mass
3729bd47-e2e2-345a-9252-6460f9925966 | Colemanite |  | Elementary flows/Resource/unspecified | 00.00.000 |  | Elementary flow | 001318-33-8 |  |  | Mass
ec72c523-9e1a-466a-98c3-e4098e90fd27 | Colemanite |  | Elementary flows/Resource/in ground | 00.00.000 |  | Elementary flow |  | Ca2B6O11*5H2O |  | Mass
46accdfc-a042-376e-8835-ed2f7306d66a | Colemanite, resource correction |  | Elementary flows/Resource/unspecified | 00.00.000 |  | Elementary flow | 001318-33-8 |  |  | Mass
d612d41b-9ba3-368b-9984-b5eaf174a386 | collection and processing of aluminium scrap/AU S | Imported from SimaPro Waste type: not defined | Reprocessing materials | 00.00.000 |  | Product flow |  |  |  | Mass
13efe9a1-41bc-31a6-89e9-8f08ca5fd037 | collection and processing of steel scrap/AU S | Imported from SimaPro Waste type: not defined | Reprocessing materials | 00.00.000 |  | Product flow |  |  |  | Mass
d30f9ab1-10d5-3df8-9001-5d036cc6e780 | combustion, bagasse, in mill, QLD/AU S | Imported from SimaPro Waste type: All waste types | Incineration | 00.00.000 |  | Product flow |  |  |  | Mass
e7947d86-a7e6-3747-9036-7a28d1302656 | Compound LY171883 |  | Elementary flows/Emission to air/lower stratosphere + upper troposphere | 00.00.000 |  | Elementary flow | 088107-10-2 |  |  | Mass
a1d1973c-115d-3250-a27b-587bb6a45596 | Compound LY171883 |  | Elementary flows/Emission to water/river, long-term | 00.00.000 |  | Elementary flow | 088107-10-2 |  |  | Mass
8151615e-2379-35b3-99c7-8c79d47ad932 | Compound LY171883 |  | Elementary flows/Emission to air/high population density | 00.00.000 |  | Elementary flow | 088107-10-2 |  |  | Mass
8ad498f3-6bf2-3153-bf67-33e8f09cbe9d | Compound LY171883 |  | Elementary flows/Emission to soil/industrial | 00.00.000 |  | Elementary flow | 088107-10-2 |  |  | Mass
8ba43154-4894-3d50-ab6e-9c504965d550 | Compound LY171883 |  | Elementary flows/Emission to water/lake | 00.00.000 |  | Elementary flow | 088107-10-2 |  |  | Mass
1cd6196f-fc9a-394f-8a91-caa24fbcd036 | Compound LY171883 |  | Elementary flows/Emission to soil/agricultural | 00.00.000 |  | Elementary flow | 088107-10-2 |  |  | Mass
02939d93-67e3-3c74-886a-1d4be1552a99 | Compound LY171883 |  | Elementary flows/Emission to soil/unspecified | 00.00.000 |  | Elementary flow | 088107-10-2 |  |  | Mass
d4239f31-8de5-3979-9b04-d612d723efc4 | Compound LY171883 |  | Elementary flows/Emission to air/indoor | 00.00.000 |  | Elementary flow | 088107-10-2 |  |  | Mass
f7c8abad-e8e1-3f49-b4b3-8e7ecf9303da | Compound LY171883 |  | Elementary flows/Emission to air/low population density | 00.00.000 |  | Elementary flow | 088107-10-2 |  |  | Mass
c66fac88-95db-3377-a2bb-30d3e3cfb1af | Compound LY171883 |  | Elementary flows/Emission to air/unspecified | 00.00.000 |  | Elementary flow | 088107-10-2 |  |  | Mass
eb9ef799-8b78-3569-8115-b08fc23c1b10 | Compound LY171883 |  | Elementary flows/Emission to air/low population density, long-term | 00.00.000 |  | Elementary flow | 088107-10-2 |  |  | Mass
90ea3c1b-a477-3809-8f8b-9df00e21fb01 | Compound LY171883 |  | Elementary flows/Emission to water/ocean | 00.00.000 |  | Elementary flow | 088107-10-2 |  |  | Mass
ccc503be-7802-316b-bd87-a15675b7c893 | Compound LY171883 |  | Elementary flows/Emission to water/ground water, long-term | 00.00.000 |  | Elementary flow | 088107-10-2 |  |  | Mass
7d54c128-2cc4-3b86-a248-f837e90b3b5e | Compound LY171883 |  | Elementary flows/Emission to water/river | 00.00.000 |  | Elementary flow | 088107-10-2 |  |  | Mass
6c440ea4-12be-307f-bf9c-d7128c6da62b | Compound LY171883 |  | Elementary flows/Emission to soil/forestry | 00.00.000 |  | Elementary flow | 088107-10-2 |  |  | Mass
190e291d-e09b-3dfb-8a64-7b02d1992213 | Compound LY171883 |  | Elementary flows/Emission to water/unspecified | 00.00.000 |  | Elementary flow | 088107-10-2 |  |  | Mass
fd20ae14-322f-3081-8c91-cf182ec05ac8 | Compound LY171883 |  | Elementary flows/Emission to water/ground water | 00.00.000 |  | Elementary flow | 088107-10-2 |  |  | Mass
f3a377c9-0fa1-3fea-b7af-facbc4ed3636 | concrete 20 MPa 30% fly ash, at batching plant/AU S | Imported from SimaPro Waste type: not defined | Construction/Concrete | 00.00.000 |  | Product flow |  |  |  | Volume
06863f7d-1e7e-31ed-99b2-10ce014ed57e | concrete 20 MPa 30% GGBFS, at batching plant/AU S | Imported from SimaPro Waste type: not defined | Construction/Concrete | 00.00.000 |  | Product flow |  |  |  | Volume
ad321dff-2f91-3dff-a2e8-deffc2f50659 | concrete 20 MPa, at batching plant/AU S | Imported from SimaPro Waste type: not defined | Construction/Concrete | 00.00.000 |  | Product flow |  |  |  | Volume
50f9943a-4a85-3bd4-a26e-420e798fceb1 | concrete 25 MPa 30% fly ash, at batching plant/AU S | Imported from SimaPro Waste type: not defined | Construction/Concrete | 00.00.000 |  | Product flow |  |  |  | Volume
44384daa-7159-30a9-a356-1223c19736e5 | concrete 25 MPa 30% GGBFS, at batching plant/AU S | Imported from SimaPro Waste type: not defined | Construction/Concrete | 00.00.000 |  | Product flow |  |  |  | Volume
8123c7b8-a9ef-32eb-a24f-6db16031d037 | concrete 25 MPa, at batching plant/AU S | Imported from SimaPro Waste type: not defined | Construction/Concrete | 00.00.000 |  | Product flow |  |  |  | Volume
c2bf3f6a-db46-3199-a7db-c8309e8be185 | concrete 32 MPa 30% fly ash, at batching plant/AU S | Imported from SimaPro Waste type: not defined | Construction/Concrete | 00.00.000 |  | Product flow |  |  |  | Volume
d2841a41-10d1-3cb5-9165-a4089537c81d | concrete 32 MPa 30% GGBFS, at batching plant/AU S | Imported from SimaPro Waste type: not defined | Construction/Concrete | 00.00.000 |  | Product flow |  |  |  | Volume
bdc77a96-edec-3bdb-94fc-a06ab4274a16 | concrete 32 MPa, at batching plant/AU S | Imported from SimaPro Waste type: not defined | Construction/Concrete | 00.00.000 |  | Product flow |  |  |  | Volume
495d4072-57f8-35a9-b2f9-4b7224eb0ec6 | concrete 40 MPa 30% fly ash, at batching plant/AU S | Imported from SimaPro Waste type: not defined | Construction/Concrete | 00.00.000 |  | Product flow |  |  |  | Volume
618de38c-216a-3521-ad8a-2abb4574434c | concrete 40 MPa 30% GGBFS, at batching plant/AU S | Imported from SimaPro Waste type: not defined | Construction/Concrete | 00.00.000 |  | Product flow |  |  |  | Volume
209e4a1a-6852-36c0-8b7d-982072036ed1 | concrete 40 MPa, at batching plant/AU S | Imported from SimaPro Waste type: not defined | Construction/Concrete | 00.00.000 |  | Product flow |  |  |  | Volume
1e261df4-a9cb-3d93-a86b-999900371fbe | concrete 50 MPa 30% fly ash, at batching plant/AU S | Imported from SimaPro Waste type: not defined | Construction/Concrete | 00.00.000 |  | Product flow |  |  |  | Volume
2c72e089-33d7-3bab-8a17-941fe5e864b0 | concrete 50 MPa 30% GGBFS, at batching plant/AU S | Imported from SimaPro Waste type: not defined | Construction/Concrete | 00.00.000 |  | Product flow |  |  |  | Volume
f1343be7-2a13-39bb-ae7f-4d2a6a34f13f | concrete 50 MPa, at batching plant/AU S | Imported from SimaPro Waste type: not defined | Construction/Concrete | 00.00.000 |  | Product flow |  |  |  | Volume
59e8b100-9bc6-36ab-b061-bcd3c2de2e27 | concrete pipes, geopolymer, at plant/AU S | Imported from SimaPro Waste type: Concrete | Construction/Concrete | 00.00.000 |  | Product flow |  |  |  | Mass
5380cd8b-0ffe-3186-bf31-dae3c3139f30 | Construction waste |  | Elementary flows/Waste/ecopoints 97, CH | 00.00.000 |  | Elementary flow |  |  |  | Mass
1531f168-fb3e-3f1c-a86b-b77cf607b4da | Construction waste |  | Elementary flows/Waste/unspecified | 00.00.000 |  | Elementary flow |  |  |  | Mass
c1afd825-2310-34e7-93b3-12e633262405 | control of brigalow suckers, graslan aerial application/AU S | Imported from SimaPro Waste type: not defined | Agricultural | 00.00.000 |  | Product flow |  |  |  | Area
f902acb7-fe29-404f-a123-b4ba634abca6 | Conv. to integr. arable land |  | Elementary flows/Resource/land | 00.00.000 |  | Elementary flow |  |  |  | Area
8a1611c2-515a-3dc6-a7bf-c6346f70407c | Cooling water |  | Elementary flows/Emission to water/ocean | 00.00.000 |  | Elementary flow | 007732-18-5 |  |  | Volume
7522ee87-5d75-3523-b679-0b86f690699b | Cooling water |  | Elementary flows/Emission to water/unspecified | 00.00.000 |  | Elementary flow | 007732-18-5 |  |  | Volume
5bfe61f2-cefc-47e6-9704-3fab3ebbd4c9 | Copper |  | Elementary flows/Resource/unspecified | 00.00.000 |  | Elementary flow | 007440-50-8 | Cu |  | Mass
3573a5af-88f8-4f74-ade7-cd269cbc4e66 | Copper |  | Elementary flows/Emission to air/lower stratosphere + upper troposphere | 00.00.000 |  | Elementary flow | 007440-50-8 | Cu |  | Mass
89c3976b-2221-4f92-b9fc-deef631691a6 | Copper |  | Elementary flows/Emission to water/river, long-term | 00.00.000 |  | Elementary flow | 007440-50-8 |  |  | Mass
88cde01c-df69-40bb-9b14-6eac71bea5b8 | Copper |  | Elementary flows/Emission to air/high population density | 00.00.000 |  | Elementary flow | 007440-50-8 | Cu |  | Mass
0a5e8a67-f9ae-48b3-bfa7-e9d37c30a191 | Copper |  | Elementary flows/Emission to soil/industrial | 00.00.000 |  | Elementary flow | 007440-50-8 | Cu |  | Mass
f6bbb331-7bb5-4513-9f44-a346bf0baf7f | Copper |  | Elementary flows/Emission to water/lake | 00.00.000 |  | Elementary flow | 007440-50-8 |  |  | Mass
7e66a41c-d311-4949-bdd8-eef09cdcfa47 | Copper |  | Elementary flows/Emission to soil/agricultural | 00.00.000 |  | Elementary flow | 007440-50-8 | Cu |  | Mass
d69b6126-a8fb-4ab4-aefb-d69ec873f438 | Copper |  | Elementary flows/Emission to water/fresh water, long-term | 00.00.000 |  | Elementary flow | 007440-50-8 |  |  | Mass
44d3e792-7c9e-48ab-9de9-acfa2e097f26 | Copper |  | Elementary flows/Emission to soil/unspecified | 00.00.000 |  | Elementary flow | 007440-50-8 | Cu |  | Mass
fb8ccb75-e8ce-3805-af74-f642deea4b17 | Copper |  | Elementary flows/Emission to air/indoor | 00.00.000 |  | Elementary flow | 007440-50-8 |  |  | Mass
e336eee7-148a-4d1c-8027-780cbfafa12b | Copper |  | Elementary flows/Emission to air/low population density | 00.00.000 |  | Elementary flow | 007440-50-8 | Cu |  | Mass
ec8144d6-d123-43b1-9c17-a295422a0498 | Copper |  | Elementary flows/Emission to air/unspecified | 00.00.000 |  | Elementary flow | 007440-50-8 | Cu |  | Mass
e2a4c2f8-3671-47e7-8649-f5e97a4ad32e | Copper |  | Elementary flows/Emission to water/fresh water | 00.00.000 |  | Elementary flow | 007440-50-8 | Cu |  | Mass
fe0acd60-3ddc-11dd-ae5c-0050c2490048 | Copper |  | Elementary flows/Resource/in ground | 00.00.000 |  | Elementary flow | 007440-50-8 | Cu |  | Mass
a02d004c-73d9-439d-b8e4-796c19cb8581 | Copper |  | Elementary flows/Emission to water/fossil- | 00.00.000 |  | Elementary flow | 007440-50-8 | Cu |  | Mass
fd153f15-1d16-410a-91fa-04d205e36c43 | Copper |  | Elementary flows/Emission to air/low population density, long-term | 00.00.000 |  | Elementary flow | 007440-50-8 | Cu |  | Mass
4d9a8790-3ddd-11dd-96d1-0050c2490048 | Copper |  | Elementary flows/Emission to water/ocean | 00.00.000 |  | Elementary flow | 007440-50-8 | Cu |  | Mass
238cb6c4-b307-4c7c-8c31-ef5d0f56a402 | Copper |  | Elementary flows/Emission to water/ground water, long-term | 00.00.000 |  | Elementary flow | 007440-50-8 |  |  | Mass
00946913-24e1-4db7-ab0f-940016ce2343 | Copper |  | Elementary flows/Emission to water/river | 00.00.000 |  | Elementary flow | 007440-50-8 |  |  | Mass
237ca6bc-2f0a-4416-a0e3-bd512f038f2e | Copper |  | Elementary flows/Emission to soil/forestry | 00.00.000 |  | Elementary flow | 007440-50-8 | Cu |  | Mass
2f100cfa-4feb-45e9-a43a-357128228889 | Copper |  | Elementary flows/Emission to water/unspecified | 00.00.000 |  | Elementary flow | 007440-50-8 | Cu |  | Mass
ea6de79e-ce2c-44b2-994e-d2ea0125732b | Copper |  | Elementary flows/Emission to water/ground water | 00.00.000 |  | Elementary flow | 007440-50-8 |  |  | Mass
7b21431b-16a0-4303-a8d1-5a1c6b6a29c6 | Copper (+II) |  | Elementary flows/Emission to air/high population density | 00.00.000 |  | Elementary flow |  |  |  | Mass
24680a99-42f9-427d-9627-14cf87b1ca3a | Copper (+II) |  | Elementary flows/Emission to soil/industrial | 00.00.000 |  | Elementary flow |  |  |  | Mass
9168f317-f45f-44bd-8179-7c432791d30a | Copper (+II) |  | Elementary flows/Emission to water/lake | 00.00.000 |  | Elementary flow |  |  |  | Mass
0604d026-05f1-4004-ae37-ace94b6478d0 | Copper (+II) |  | Elementary flows/Emission to soil/agricultural | 00.00.000 |  | Elementary flow |  |  |  | Mass
244e6269-a6a0-4f1c-a600-f5f5a92fb88a | Copper (+II) |  | Elementary flows/Emission to water/fresh water, long-term | 00.00.000 |  | Elementary flow |  |  |  | Mass
0a60a327-13e2-4dab-a93f-8aa6b6f23218 | Copper (+II) |  | Elementary flows/Emission to air/low population density | 00.00.000 |  | Elementary flow |  |  |  | Mass
c1663373-01e2-4afd-afc2-5b88b63c23be | Copper (+II) |  | Elementary flows/Emission to air/unspecified | 00.00.000 |  | Elementary flow |  |  |  | Mass
5a83df2b-833b-4b65-b665-7f657f02b20d | Copper (+II) |  | Elementary flows/Emission to water/fresh water | 00.00.000 |  | Elementary flow |  |  |  | Mass
59d98f59-507b-48a8-9794-ec4db6e24ee9 | Copper (+II) |  | Elementary flows/Emission to water/ocean | 00.00.000 |  | Elementary flow |  |  |  | Mass
6dd11e72-a6e9-46de-bb7e-e52d92d64cd8 | Copper (+II) |  | Elementary flows/Emission to water/river | 00.00.000 |  | Elementary flow |  |  |  | Mass
02bf7d11-8029-40c8-92f5-06960e535497 | Copper (+II) |  | Elementary flows/Emission to soil/forestry | 00.00.000 |  | Elementary flow |  |  |  | Mass
7e27b31c-3fdc-4a91-b5fb-0e16af446624 | Copper (+II) |  | Elementary flows/Emission to water/unspecified | 00.00.000 |  | Elementary flow |  |  |  | Mass
e0851593-d79d-4ac0-9c12-f8afe978888b | Copper (+II) |  | Elementary flows/Emission to water/ground water | 00.00.000 |  | Elementary flow |  |  |  | Mass
27846925-8f7a-35d7-83c4-a747d3092114 | Copper absorbent waste |  | Elementary flows/Waste/ecopoints 97, CH | 00.00.000 |  | Elementary flow |  |  |  | Mass
774fb860-455a-3b6f-8705-2a44fd028307 | Copper absorbent waste |  | Elementary flows/Waste/unspecified | 00.00.000 |  | Elementary flow |  |  |  | Mass
a362ca1d-c8ba-49e1-b3a1-7e919e3a04f4 | Copper ammonium complex |  | Elementary flows/Emission to soil/agricultural | 00.00.000 |  | Elementary flow | 016828-95-8 |  |  | Mass
3e00e66c-8278-4db0-af13-3fe5338857a1 | Copper ammonium complex |  | Elementary flows/Emission to air/unspecified | 00.00.000 |  | Elementary flow | 016828-95-8 |  |  | Mass
fc2c08a8-f2be-4d43-b308-962018c99466 | Copper ammonium complex |  | Elementary flows/Emission to water/unspecified | 00.00.000 |  | Elementary flow | 016828-95-8 |  |  | Mass
02680115-e756-43d1-beb2-ec594168cbe6 | Copper chloride oxide, hydrate |  | Elementary flows/Emission to soil/agricultural | 00.00.000 |  | Elementary flow | 001332-40-7 |  |  | Mass
53d0fe33-126a-4d10-a655-8b5626030fea | Copper chloride oxide, hydrate |  | Elementary flows/Emission to air/unspecified | 00.00.000 |  | Elementary flow | 001332-40-7 |  |  | Mass
bf7ad2fb-0ea9-4f91-bd7f-4de829b522bb | Copper chloride oxide, hydrate |  | Elementary flows/Emission to water/unspecified | 00.00.000 |  | Elementary flow | 001332-40-7 |  |  | Mass
edfca8e7-da18-4990-9070-fcc8bc05c407 | Copper compounds |  | Elementary flows/Emission to air/lower stratosphere + upper troposphere | 00.00.000 |  | Elementary flow |  |  |  | Mass
60733f9c-7a13-4af4-9e3d-540e283f8cc5 | Copper compounds |  | Elementary flows/Emission to water/river, long-term | 00.00.000 |  | Elementary flow |  |  |  | Mass
151a7c99-e24b-434d-98c9-7465b7ce3ef0 | Copper compounds |  | Elementary flows/Emission to air/high population density | 00.00.000 |  | Elementary flow |  |  |  | Mass
02e03933-c6c8-4203-9b92-2aa79cb2e539 | Copper compounds |  | Elementary flows/Emission to soil/industrial | 00.00.000 |  | Elementary flow |  |  |  | Mass
3aa41b3c-6e1d-473f-9413-58d6e8aee3a2 | Copper compounds |  | Elementary flows/Emission to water/lake | 00.00.000 |  | Elementary flow |  |  |  | Mass
40144aa4-ee6e-46cd-82e7-657737623159 | Copper compounds |  | Elementary flows/Emission to soil/agricultural | 00.00.000 |  | Elementary flow |  |  |  | Mass
f63183b4-66e4-4852-82df-cc50faa02675 | Copper compounds |  | Elementary flows/Emission to soil/unspecified | 00.00.000 |  | Elementary flow |  |  |  | Mass
c22a5cfd-3549-4128-b36f-2bf4c62dfe02 | Copper compounds |  | Elementary flows/Emission to air/low population density | 00.00.000 |  | Elementary flow |  |  |  | Mass
7ae371b1-8532-11e0-9d78-0800200c9a66 | Copper compounds |  | Elementary flows/Emission to air/unspecified | 00.00.000 |  | Elementary flow |  |  |  | Mass
82809699-25c1-4dcc-b3a1-85368c42ef78 | Copper compounds |  | Elementary flows/Emission to water/fresh water | 00.00.000 |  | Elementary flow |  |  |  | Mass
f052e8b7-d3df-4b40-8d66-3004ff476d3f | Copper compounds |  | Elementary flows/Emission to water/fossil- | 00.00.000 |  | Elementary flow |  |  |  | Mass
b04ff5d9-86ef-4820-b6ac-710307660a58 | Copper compounds |  | Elementary flows/Emission to air/low population density, long-term | 00.00.000 |  | Elementary flow |  |  |  | Mass
0703cc25-aa6a-47ad-8c15-17748c0f449e | Copper compounds |  | Elementary flows/Emission to water/ocean | 00.00.000 |  | Elementary flow |  |  |  | Mass
01ed1fe4-5ee7-4ba8-a77a-eeb11d8c2994 | Copper compounds |  | Elementary flows/Emission to water/ground water, long-term | 00.00.000 |  | Elementary flow |  |  |  | Mass
cd7b7729-e12e-422d-9796-6934d15c250f | Copper compounds |  | Elementary flows/Emission to water/river | 00.00.000 |  | Elementary flow |  |  |  | Mass
fd709ea8-0237-4c26-9cde-a9497f629f79 | Copper compounds |  | Elementary flows/Emission to soil/forestry | 00.00.000 |  | Elementary flow |  |  |  | Mass
7ae398b0-8532-11e0-9d78-0800200c9a66 | Copper compounds |  | Elementary flows/Emission to water/unspecified | 00.00.000 |  | Elementary flow |  |  |  | Mass
78c01018-a118-4eef-9385-daa1855b28dd | Copper compounds |  | Elementary flows/Emission to water/ground water | 00.00.000 |  | Elementary flow |  |  |  | Mass
5ddeb8af-dd60-4aee-b86a-270f53fb6881 | Copper ore |  | Elementary flows/Resource/unspecified | 00.00.000 |  | Elementary flow |  |  |  | Mass
7ae398b1-8532-11e0-9d78-0800200c9a66 | Copper ore |  | Elementary flows/Resource/in ground | 00.00.000 |  | Elementary flow |  |  |  | Mass
ce35e758-3ed3-4e29-a356-72621c58b2ed | Copper ore (1.2%) |  | Elementary flows/Resource/unspecified | 00.00.000 |  | Elementary flow |  |  |  | Mass
6dc7167c-d1a5-4a11-a350-7d378f0771f6 | Copper ore (1.2%) |  | Elementary flows/Resource/in ground | 00.00.000 |  | Elementary flow |  |  |  | Mass
195e2726-7b5e-4320-bf1e-990d0a22fd18 | Copper ore, 0.14% |  | Elementary flows/Resource/in ground | 00.00.000 |  | Elementary flow |  |  |  | Mass
52730d7f-5d94-49e0-81a3-b73603ebb14c | Copper ore, 4% |  | Elementary flows/Resource/in ground | 00.00.000 |  | Elementary flow |  |  |  | Mass
6e52f0b5-5073-4fdc-8542-aa0bda49c80e | Copper ore, sulfidic |  | Elementary flows/Resource/in ground | 00.00.000 |  | Elementary flow |  |  |  | Mass
2a82ec36-5c2c-485c-8c78-760c9878c84a | Copper oxide |  | Elementary flows/Emission to soil/industrial | 00.00.000 |  | Elementary flow | 001317-38-0 |  |  | Mass
b3e1d8bd-bd8d-4270-98f4-cc131ed6dc4e | Copper oxide |  | Elementary flows/Emission to soil/agricultural | 00.00.000 |  | Elementary flow | 001317-38-0 |  |  | Mass
cc7553a2-9d7a-3ae6-ae7b-7b143eb9eaf5 | Copper oxide |  | Elementary flows/Emission to soil/unspecified | 00.00.000 |  | Elementary flow | 001317-38-0 |  |  | Mass
5f6949c8-7cfb-4c78-93c6-24b5f833376f | Copper oxide |  | Elementary flows/Emission to air/unspecified | 00.00.000 |  | Elementary flow | 001317-38-0 |  |  | Mass
8297c9d7-8552-4abb-b040-7e5b6d036567 | Copper oxide |  | Elementary flows/Emission to soil/forestry | 00.00.000 |  | Elementary flow | 001317-38-0 |  |  | Mass
d50212e1-0c6f-47a0-b47e-af19a4dcd4a7 | Copper oxide |  | Elementary flows/Emission to water/unspecified | 00.00.000 |  | Elementary flow | 001317-38-0 |  |  | Mass
558009e1-5e84-49fa-83e8-ee806c6c845d | Copper oxychloride |  | Elementary flows/Emission to soil/industrial | 00.00.000 |  | Elementary flow | 001332-65-6 |  |  | Mass
6b9e2e5d-bfcd-494d-be72-42599643b75b | Copper oxychloride |  | Elementary flows/Emission to soil/agricultural | 00.00.000 |  | Elementary flow | 001332-65-6 |  |  | Mass
19918772-6f9a-31ba-9d91-f13b1a518c2c | Copper oxychloride |  | Elementary flows/Emission to soil/unspecified | 00.00.000 |  | Elementary flow | 001332-65-6 |  |  | Mass
d7b5a278-a168-4661-8bab-def745c790bc | Copper oxychloride |  | Elementary flows/Emission to air/unspecified | 00.00.000 |  | Elementary flow | 001332-65-6 |  |  | Mass
2b1fd818-5409-4e14-9afa-9ea3de2838c4 | Copper oxychloride |  | Elementary flows/Emission to soil/forestry | 00.00.000 |  | Elementary flow | 001332-65-6 |  |  | Mass
1d036e04-879d-47b9-be22-261a9e48a51b | Copper oxychloride |  | Elementary flows/Emission to water/unspecified | 00.00.000 |  | Elementary flow | 001332-65-6 |  |  | Mass
8a6d0f93-9920-4c70-9943-fd9b4a2a29c3 | Copper oxychloride sulfate |  | Elementary flows/Emission to soil/agricultural | 00.00.000 |  | Elementary flow | 008012-69-9 |  |  | Mass
1c12104b-225b-4e5d-a49b-5601e5df37e3 | Copper oxychloride sulfate |  | Elementary flows/Emission to air/unspecified | 00.00.000 |  | Elementary flow | 008012-69-9 |  |  | Mass
cbfd92bf-481a-49f4-aa0c-e23700368cc0 | Copper oxychloride sulfate |  | Elementary flows/Emission to water/unspecified | 00.00.000 |  | Elementary flow | 008012-69-9 |  |  | Mass
261fed71-56eb-4f3b-85bb-ed43203d327b | Copper resinate |  | Elementary flows/Emission to soil/agricultural | 00.00.000 |  | Elementary flow | 009007-39-0 |  |  | Mass
be542d63-b5f9-4bc3-8454-d4b05e3e9a6b | Copper resinate |  | Elementary flows/Emission to air/unspecified | 00.00.000 |  | Elementary flow | 009007-39-0 |  |  | Mass
485deead-c5b5-4e49-be38-c90ea3b1bce4 | Copper resinate |  | Elementary flows/Emission to water/unspecified | 00.00.000 |  | Elementary flow | 009007-39-0 |  |  | Mass
333beb08-b9fa-4786-a3f6-52eac4fb5ae9 | Copper sulfate |  | Elementary flows/Emission to soil/industrial | 00.00.000 |  | Elementary flow | 007758-98-7 |  |  | Mass
dbc98dd4-e75c-31eb-bdbe-ba1596b49b54 | Copper sulfate |  | Elementary flows/Emission to soil/agricultural | 00.00.000 |  | Elementary flow |  |  |  | Mass
d5849056-7de0-3ad7-869f-c83be8c9147b | Copper sulfate |  | Elementary flows/Emission to soil/unspecified | 00.00.000 |  | Elementary flow | 007758-98-7 |  |  | Mass
5863293f-7f07-4405-ac13-f32c8243ed95 | Copper sulfate |  | Elementary flows/Emission to air/unspecified | 00.00.000 |  | Elementary flow |  |  |  | Mass
029a9d1b-4438-477d-9417-927d1a024190 | Copper sulfate |  | Elementary flows/Emission to soil/forestry | 00.00.000 |  | Elementary flow | 007758-98-7 |  |  | Mass
d20dceb1-e4d6-4be1-b62f-06453ead2ef6 | Copper sulfate |  | Elementary flows/Emission to water/unspecified | 00.00.000 |  | Elementary flow | 007758-98-7 |  |  | Mass
96d0d183-9a99-4e3b-b881-bbf0067fa2ab | Copper sulfate, tri-basic |  | Elementary flows/Emission to soil/agricultural | 00.00.000 |  | Elementary flow | 001344-73-6 |  |  | Mass
50e22a8b-59f4-4e2b-897d-ac68c76418d6 | Copper sulfate, tri-basic |  | Elementary flows/Emission to air/unspecified | 00.00.000 |  | Elementary flow | 001344-73-6 |  |  | Mass
b527f1dd-0f5f-46f6-8bb2-ae83e63081f0 | Copper sulfate, tri-basic |  | Elementary flows/Emission to water/unspecified | 00.00.000 |  | Elementary flow | 001344-73-6 |  |  | Mass
355ab8ac-75b2-33fd-874a-cde0b99beb23 | Copper waste |  | Elementary flows/Waste/ecopoints 97, CH | 00.00.000 |  | Elementary flow |  |  |  | Mass
a34be2b9-770d-322e-ae78-8025f6608514 | Copper waste |  | Elementary flows/Waste/unspecified | 00.00.000 |  | Elementary flow |  |  |  | Mass
8dc2a251-ffb4-4131-b3ad-54eaf3a71afe | Copper, 0.52% in sulfide, Cu 0.27% and Mo 8.2E-3% in crude ore |  | Elementary flows/Resource/unspecified | 00.00.000 |  | Elementary flow | 007440-50-8 |  |  | Mass
1aee4aa7-32e0-48e7-a6b5-73d8acf672d3 | Copper, 0.52% in sulfide, Cu 0.27% and Mo 8.2E-3% in crude ore |  | Elementary flows/Resource/in ground | 00.00.000 |  | Elementary flow | 007440-50-8 | Cu |  | Mass
d58b689c-e3bd-43ae-b102-1b7c305f2d92 | Copper, 0.59% in sulfide, Cu 0.22% and Mo 8.2E-3% in crude ore |  | Elementary flows/Resource/unspecified | 00.00.000 |  | Elementary flow | 007440-50-8 |  |  | Mass
1b35070a-eb57-4f0f-a27f-5ba181ff0d4d | Copper, 0.59% in sulfide, Cu 0.22% and Mo 8.2E-3% in crude ore |  | Elementary flows/Resource/in ground | 00.00.000 |  | Elementary flow | 007440-50-8 | Cu |  | Mass
b58a44f8-6381-4e60-bc45-33b85b77ccfb | Copper, 0.97% in sulfide, Cu 0.36% and Mo 4.1E-2% in crude ore |  | Elementary flows/Resource/unspecified | 00.00.000 |  | Elementary flow | 007440-50-8 |  |  | Mass
19988f5b-a9a6-48f3-9e8e-150b66a1bf12 | Copper, 0.97% in sulfide, Cu 0.36% and Mo 4.1E-2% in crude ore |  | Elementary flows/Resource/in ground | 00.00.000 |  | Elementary flow | 007440-50-8 | Cu |  | Mass
b3b72095-a965-49a2-b47e-7acb8f2388e8 | Copper, 0.99% in sulfide, Cu 0.36% and Mo 8.2E-3% in crude ore |  | Elementary flows/Resource/unspecified | 00.00.000 |  | Elementary flow | 007440-50-8 |  |  | Mass
79df5650-160a-4ab7-a14f-cc8162877f4a | Copper, 0.99% in sulfide, Cu 0.36% and Mo 8.2E-3% in crude ore |  | Elementary flows/Resource/in ground | 00.00.000 |  | Elementary flow | 007440-50-8 | Cu |  | Mass
deee5b4a-14dd-4600-ba18-48221882d9b9 | Copper, 1.13% in sulfide, Cu 0.76% and Ni 0.76% in crude ore |  | Elementary flows/Resource/unspecified | 00.00.000 |  | Elementary flow | 007440-50-8 |  |  | Mass
ed5ace5c-a203-4816-b33b-9fe0c5f0f519 | Copper, 1.13% in sulfide, Cu 0.76% and Ni 0.76% in crude ore |  | Elementary flows/Resource/in ground | 00.00.000 |  | Elementary flow | 007440-50-8 | Cu |  | Mass
bcd7879c-1e11-4265-889a-dbdacbe6e72a | Copper, 1.18% in sulfide, Cu 0.39% and Mo 8.2E-3% in crude ore |  | Elementary flows/Resource/unspecified | 00.00.000 |  | Elementary flow | 007440-50-8 |  |  | Mass
31998285-fb5c-411d-b853-ce78be2a0b49 | Copper, 1.18% in sulfide, Cu 0.39% and Mo 8.2E-3% in crude ore |  | Elementary flows/Resource/in ground | 00.00.000 |  | Elementary flow | 007440-50-8 | Cu |  | Mass
fbf5d421-6486-49dd-a0bd-77012568cd97 | Copper, 1.42% in sulfide, Cu 0.81% and Mo 8.2E-3% in crude ore |  | Elementary flows/Resource/unspecified | 00.00.000 |  | Elementary flow | 007440-50-8 |  |  | Mass
c8f18160-6937-4bb9-ad0c-dffa942ca41e | Copper, 1.42% in sulfide, Cu 0.81% and Mo 8.2E-3% in crude ore |  | Elementary flows/Resource/in ground | 00.00.000 |  | Elementary flow | 007440-50-8 | Cu |  | Mass
7df8baae-5dc8-4e19-9114-7abc9a792f80 | Copper, 2.19% in sulfide, Cu 1.83% and Mo 8.2E-3% in crude ore |  | Elementary flows/Resource/unspecified | 00.00.000 |  | Elementary flow | 007440-50-8 |  |  | Mass
b569dc97-52fe-4e39-9627-183b1002c287 | Copper, 2.19% in sulfide, Cu 1.83% and Mo 8.2E-3% in crude ore |  | Elementary flows/Resource/in ground | 00.00.000 |  | Elementary flow | 007440-50-8 | Cu |  | Mass
64b9a86e-2342-35b8-8deb-97fa27e1dd83 | Copper, Cu 0.2%, in mixed ore |  | Elementary flows/Resource/unspecified | 00.00.000 |  | Elementary flow | 007440-50-8 |  |  | Mass
6761ff25-abc5-4e77-a420-5ec4e172a32c | Copper, Cu 0.2%, in mixed ore |  | Elementary flows/Resource/land | 00.00.000 |  | Elementary flow | 007440-50-8 |  |  | Mass
ed3f9bab-ffe0-48ba-9a28-a140c459f304 | Copper, Cu 0.2%, in mixed ore |  | Elementary flows/Resource/biotic | 00.00.000 |  | Elementary flow | 007440-50-8 |  |  | Mass
704399e3-cf6b-483d-84f5-466e91a9d17c | Copper, Cu 0.2%, in mixed ore |  | Elementary flows/Resource/in ground | 00.00.000 |  | Elementary flow | 007440-50-8 |  |  | Mass
60f595cf-f180-419a-b86c-49de660d6295 | Copper, Cu 0.38%, Au 9.7E-4%, Ag 9.7E-4%, Zn 0.63%, Pb 0.014%, in ore |  | Elementary flows/Resource/unspecified | 00.00.000 |  | Elementary flow | 007440-50-8 |  |  | Mass
5afa470c-ab8c-4ec3-8a18-5c0bed973571 | Copper, Cu 0.38%, Au 9.7E-4%, Ag 9.7E-4%, Zn 0.63%, Pb 0.014%, in ore |  | Elementary flows/Resource/in ground | 00.00.000 |  | Elementary flow | 007440-50-8 | Co |  | Mass
969bbecd-29ae-3dfa-a52e-c7e75cdaa069 | Copper, Cu 3.2E+0%, Pt 2.5E-4%, Pd 7.3E-4%, Rh 2.0E-5%, Ni 2.3E+0% in ore |  | Elementary flows/Resource/unspecified | 00.00.000 |  | Elementary flow | 007440-50-8 |  |  | Mass
dca6a0a7-b5b1-3786-bc10-a2aaddcece9b | Copper, Cu 3.2E+0%, Pt 2.5E-4%, Pd 7.3E-4%, Rh 2.0E-5%, Ni 2.3E+0% in ore |  | Elementary flows/Resource/in ground | 00.00.000 |  | Elementary flow | 007440-50-8 |  |  | Mass
a5225551-19c9-3874-883a-e3c78c403e04 | Copper, Cu 5.2E-2%, Pt 4.8E-4%, Pd 2.0E-4%, Rh 2.4E-5%, Ni 3.7E-2% in ore |  | Elementary flows/Resource/unspecified | 00.00.000 |  | Elementary flow | 007440-50-8 |  |  | Mass
4a89f19c-ac7d-3ca8-ad96-72c4c5f779bf | Copper, Cu 5.2E-2%, Pt 4.8E-4%, Pd 2.0E-4%, Rh 2.4E-5%, Ni 3.7E-2% in ore |  | Elementary flows/Resource/in ground | 00.00.000 |  | Elementary flow | 007440-50-8 |  |  | Mass
752650cc-035f-351b-9298-99e89145ce7a | Copper, Cu 6.8E-1%, in mixed ore |  | Elementary flows/Resource/unspecified | 00.00.000 |  | Elementary flow |  |  |  | Mass
4f684798-3870-45a1-b5f2-aa3444c0b8d6 | Copper, Cu 6.8E-1%, in mixed ore |  | Elementary flows/Resource/in ground | 00.00.000 |  | Elementary flow |  |  |  | Mass
42920fa5-8d96-4685-be67-c760aa5f0336 | Copper, Gold, Ore (1.07% Cu, 0.54 g/t Au) |  | Elementary flows/Resource/in ground | 00.00.000 |  | Elementary flow |  |  |  | Mass
2d4b0ccc-ba5a-40d8-9ee0-5aac9e2e4d7e | Copper, Gold, Silver, ore (0.51% Cu, 0.6 g/t Au, 1.5 g/t Ag) |  | Elementary flows/Resource/in ground | 00.00.000 |  | Elementary flow |  |  |  | Mass
c17f3b30-1647-4d50-8ed9-9beabed9eb99 | Copper, Gold, Silver, ore (1.0% Cu, 0.4 g/t Au, 66 g/t Ag) |  | Elementary flows/Resource/in ground | 00.00.000 |  | Elementary flow |  |  |  | Mass
aa0ba006-9118-475d-93fa-3dfced212a76 | Copper, Gold, Silver, ore (1.1% Cu, 0.01 g/t Au, 2.86 g/t Ag) |  | Elementary flows/Resource/in ground | 00.00.000 |  | Elementary flow |  |  |  | Mass
c8de1c43-d5ca-46fe-84ef-397e647e0b8a | Copper, Gold, Silver, ore (1.13% Cu, 1.05 g/t Au, 3.72 g/t Ag) |  | Elementary flows/Resource/in ground | 00.00.000 |  | Elementary flow |  |  |  | Mass
20f14ee4-8825-494e-a308-80764c9d82eb | Copper, Gold, Silver, ore (1.16% Cu, 0.002 g/t Au, 1.06 g/t Ag) |  | Elementary flows/Resource/in ground | 00.00.000 |  | Elementary flow |  |  |  | Mass
7f4aea55-ca00-4a6f-a637-3d59f6f7cbde | Copper, Gold, Silver, ore (1.7% Cu, 0.7 g/t Au, 3.5 g/t Ag) |  | Elementary flows/Resource/in ground | 00.00.000 |  | Elementary flow |  |  |  | Mass
42dfec85-f0d3-4732-a197-78d9d55b70cb | Copper, ion |  | Elementary flows/Emission to water/river, long-term | 00.00.000 |  | Elementary flow | 017493-86-6 | Cu+ |  | Mass
916801f0-3980-4408-a577-62b222aa1543 | Copper, ion |  | Elementary flows/Emission to water/lake | 00.00.000 |  | Elementary flow | 017493-86-6 | Cu+ |  | Mass
692cad97-1c54-46eb-8053-ec38d294a125 | Copper, ion |  | Elementary flows/Emission to water/fossil- | 00.00.000 |  | Elementary flow | 017493-86-6 | Cu+ |  | Mass
6d9550e2-e670-44c1-bad8-c0c4975ffca7 | Copper, ion |  | Elementary flows/Emission to water/surface water | 00.00.000 |  | Elementary flow | 017493-86-6 | Cu+ |  | Mass
d8f9ccf6-fd32-4348-83c0-1cee724af9ae | Copper, ion |  | Elementary flows/Emission to water/ocean | 00.00.000 |  | Elementary flow | 017493-86-6 | Cu+ |  | Mass
40229ebf-9346-4f20-910a-f8ea3bd88d44 | Copper, ion |  | Elementary flows/Emission to water/ground water, long-term | 00.00.000 |  | Elementary flow | 017493-86-6 | Cu+ |  | Mass
a9ab1b08-8512-4ccd-b83e-fece0692f21b | Copper, ion |  | Elementary flows/Emission to water/river | 00.00.000 |  | Elementary flow | 017493-86-6 | Cu+ |  | Mass
615b1460-6860-4cf6-8678-ad92c03c5e8b | Copper, ion |  | Elementary flows/Emission to water/unspecified | 00.00.000 |  | Elementary flow | 017493-86-6 | Cu+ |  | Mass
c3b659e5-35f1-408c-8cb5-b5f9b295c76e | Copper, ion |  | Elementary flows/Emission to water/ground water | 00.00.000 |  | Elementary flow | 017493-86-6 | Cu+ |  | Mass
bd1f1b0d-3e10-4f69-858c-7fa45ea28ae0 | Copper, ions, unspecified |  | Elementary flows/Emission to soil/industrial | 00.00.000 |  | Elementary flow |  |  |  | Mass
75d5dfd7-99cd-4fd8-9472-492f43c54d37 | Copper, ions, unspecified |  | Elementary flows/Emission to water/ocean | 00.00.000 |  | Elementary flow |  |  |  | Mass
b2428597-8ed9-381c-9f7d-e1747e9fcfa2 | Copper, resource correction |  | Elementary flows/Resource/unspecified | 00.00.000 |  | Elementary flow | 007440-50-8 |  |  | Mass
0f0dde66-8b14-4d98-84cf-d01aef4e6de0 | Copper, Silver, ore (3.3% Cu, 5.5 g/t Ag) |  | Elementary flows/Resource/in ground | 00.00.000 |  | Elementary flow |  |  |  | Mass
935c4dc8-399c-42de-bd82-5944520be23e | Copper-Molybdenum-Gold-Silver ore (1.13% CU, 0.02% Mo, 0.01 g/t Au, 2.8 Ag) |  | Elementary flows/Resource/in ground | 00.00.000 |  | Elementary flow |  |  |  | Mass
199dc088-7b5b-351a-b8be-5760972d05e4 | Copra feed |  | Non material emissions/Unspecified | 00.00.000 |  | Elementary flow |  |  |  | Mass
ef45cc4c-9010-466b-b328-057cff0c1dd2 | Correction flow for delayed emission of biogenic carbon dioxide |  | Elementary flows/Emission to air/lower stratosphere + upper troposphere | 00.00.000 |  | Elementary flow | 000124-38-9 |  |  | Mass*time
f1679942-5b0b-4931-8e1d-674427d91c19 | Correction flow for delayed emission of biogenic carbon dioxide |  | Elementary flows/Emission to air/high population density | 00.00.000 |  | Elementary flow | 000124-38-9 |  |  | Mass*time
7fc5e12d-5a4d-4cd3-addd-6ebe9a9197d4 | Correction flow for delayed emission of biogenic carbon dioxide |  | Elementary flows/Emission to air/indoor | 00.00.000 |  | Elementary flow | 000124-38-9 |  |  | Mass*time
ac290c80-2137-422a-ade8-02071a556146 | Correction flow for delayed emission of biogenic carbon dioxide |  | Elementary flows/Emission to air/low population density | 00.00.000 |  | Elementary flow | 000124-38-9 |  |  | Mass*time
deb432a7-8dcb-3bd6-8038-e29d564c5c03 | Correction flow for delayed emission of biogenic carbon dioxide |  | Elementary flows/Emission to air/unspecified | 00.00.000 |  | Elementary flow | 000124-38-9 |  |  | Mass*time
4322442e-4f5c-4830-88d6-a4caa895025f | Correction flow for delayed emission of biogenic carbon dioxide |  | Elementary flows/Emission to air/low population density, long-term | 00.00.000 |  | Elementary flow | 000124-38-9 |  |  | Mass*time
0bcb14c0-45bb-4273-9ec5-9c1b99870fe5 | Correction flow for delayed emission of biogenic methane |  | Elementary flows/Emission to air/lower stratosphere + upper troposphere | 00.00.000 |  | Elementary flow | 000074-82-8 |  |  | Mass*time
739fb8c0-dc40-4d05-8d9b-33bb22a22ed1 | Correction flow for delayed emission of biogenic methane |  | Elementary flows/Emission to air/high population density | 00.00.000 |  | Elementary flow | 000074-82-8 |  |  | Mass*time
afb67df4-b19b-44a2-8a76-03bf51759297 | Correction flow for delayed emission of biogenic methane |  | Elementary flows/Emission to air/indoor | 00.00.000 |  | Elementary flow | 000074-82-8 |  |  | Mass*time
b9d5b220-f5aa-4aa7-9f28-d261182fb1f1 | Correction flow for delayed emission of biogenic methane |  | Elementary flows/Emission to air/low population density | 00.00.000 |  | Elementary flow | 000074-82-8 |  |  | Mass*time
e4d1cd3c-9b2b-3764-86de-6455fdda302c | Correction flow for delayed emission of biogenic methane |  | Elementary flows/Emission to air/unspecified | 00.00.000 |  | Elementary flow | 000074-82-8 |  |  | Mass*time
0d29128f-e251-4716-8354-9c9d18658596 | Correction flow for delayed emission of biogenic methane |  | Elementary flows/Emission to air/low population density, long-term | 00.00.000 |  | Elementary flow | 000074-82-8 |  |  | Mass*time
6359db51-d572-4abf-b53f-fc1ce2343329 | Correction flow for delayed emission of fossil carbon dioxide |  | Elementary flows/Emission to air/lower stratosphere + upper troposphere | 00.00.000 |  | Elementary flow | 000124-38-9 |  |  | Mass*time
11ba7c2c-7563-428f-ae91-5dacc60de1c6 | Correction flow for delayed emission of fossil carbon dioxide |  | Elementary flows/Emission to air/high population density | 00.00.000 |  | Elementary flow | 000124-38-9 |  |  | Mass*time
980d90cb-4cc4-4e22-b94d-5a39a844d0ac | Correction flow for delayed emission of fossil carbon dioxide |  | Elementary flows/Emission to air/indoor | 00.00.000 |  | Elementary flow | 000124-38-9 |  |  | Mass*time
a6ecb533-a480-49b6-b83b-5e4812b37c86 | Correction flow for delayed emission of fossil carbon dioxide |  | Elementary flows/Emission to air/low population density | 00.00.000 |  | Elementary flow | 000124-38-9 |  |  | Mass*time
fce3d4a3-b5c8-31bb-8ae4-2513d31d454f | Correction flow for delayed emission of fossil carbon dioxide |  | Elementary flows/Emission to air/unspecified | 00.00.000 |  | Elementary flow | 000124-38-9 |  |  | Mass*time
8788312c-4070-4676-b504-6ee8d2dae4eb | Correction flow for delayed emission of fossil carbon dioxide |  | Elementary flows/Emission to air/low population density, long-term | 00.00.000 |  | Elementary flow | 000124-38-9 |  |  | Mass*time
bc2d9769-8136-4e0e-982c-00a047414901 | Correction flow for delayed emission of fossil methane |  | Elementary flows/Emission to air/lower stratosphere + upper troposphere | 00.00.000 |  | Elementary flow | 000074-82-8 |  |  | Mass*time
b2e39f66-43eb-4336-a24e-eaaec0336230 | Correction flow for delayed emission of fossil methane |  | Elementary flows/Emission to air/high population density | 00.00.000 |  | Elementary flow | 000074-82-8 |  |  | Mass*time
a29aa020-53ef-4478-a8d3-52ce5a18305d | Correction flow for delayed emission of fossil methane |  | Elementary flows/Emission to air/indoor | 00.00.000 |  | Elementary flow | 000074-82-8 |  |  | Mass*time
c0ea02f8-bed2-4692-a40b-621c753da203 | Correction flow for delayed emission of fossil methane |  | Elementary flows/Emission to air/low population density | 00.00.000 |  | Elementary flow | 000074-82-8 |  |  | Mass*time
761b5055-118e-38a7-9d0f-72e7bb5b89aa | Correction flow for delayed emission of fossil methane |  | Elementary flows/Emission to air/unspecified | 00.00.000 |  | Elementary flow | 000074-82-8 |  |  | Mass*time
c3d2cd39-5435-435b-ad57-8c4639b09e67 | Correction flow for delayed emission of fossil methane |  | Elementary flows/Emission to air/low population density, long-term | 00.00.000 |  | Elementary flow | 000074-82-8 |  |  | Mass*time
be109990-95dd-453f-9193-d0a5085b2581 | Correction flow for delayed emission of nitrous oxide |  | Elementary flows/Emission to air/lower stratosphere + upper troposphere | 00.00.000 |  | Elementary flow | 010024-97-2 |  |  | Mass*time
cbdde075-63e1-4e97-8ffc-c1a7a0b9a762 | Correction flow for delayed emission of nitrous oxide |  | Elementary flows/Emission to air/high population density | 00.00.000 |  | Elementary flow | 010024-97-2 |  |  | Mass*time
420ff34b-d7cc-4496-874d-0c9632dc5161 | Correction flow for delayed emission of nitrous oxide |  | Elementary flows/Emission to air/indoor | 00.00.000 |  | Elementary flow | 010024-97-2 |  |  | Mass*time
90e8e130-f636-4679-9c41-cc80a32dde99 | Correction flow for delayed emission of nitrous oxide |  | Elementary flows/Emission to air/low population density | 00.00.000 |  | Elementary flow | 010024-97-2 |  |  | Mass*time
1f656c70-1018-3fcc-b409-31abadff0712 | Correction flow for delayed emission of nitrous oxide |  | Elementary flows/Emission to air/unspecified | 00.00.000 |  | Elementary flow | 010024-97-2 |  |  | Mass*time
fdfc0ab2-118c-49b3-b81a-5bc8aaa86d33 | Correction flow for delayed emission of nitrous oxide |  | Elementary flows/Emission to air/low population density, long-term | 00.00.000 |  | Elementary flow | 010024-97-2 |  |  | Mass*time
2e743839-5f8f-454b-b981-ca1b23ae4022 | Correction flow for delayed emission of sulphur hexafluoride |  | Elementary flows/Emission to air/lower stratosphere + upper troposphere | 00.00.000 |  | Elementary flow | 002551-62-4 |  |  | Mass*time
f9d2ea26-45a1-4648-8611-02d050ba2495 | Correction flow for delayed emission of sulphur hexafluoride |  | Elementary flows/Emission to air/high population density | 00.00.000 |  | Elementary flow | 002551-62-4 |  |  | Mass*time
85afb82b-dec4-4cfd-8e51-b57431dfb17f | Correction flow for delayed emission of sulphur hexafluoride |  | Elementary flows/Emission to air/indoor | 00.00.000 |  | Elementary flow | 002551-62-4 |  |  | Mass*time
724bfef2-a599-4ece-a3c1-ba46735fc938 | Correction flow for delayed emission of sulphur hexafluoride |  | Elementary flows/Emission to air/low population density | 00.00.000 |  | Elementary flow | 002551-62-4 |  |  | Mass*time
88079720-0bcd-3be2-a014-f92a04306cf4 | Correction flow for delayed emission of sulphur hexafluoride |  | Elementary flows/Emission to air/unspecified | 00.00.000 |  | Elementary flow | 002551-62-4 |  |  | Mass*time
d0fc2bb1-0b47-4e27-8f09-15e51f1ee81e | Correction flow for delayed emission of sulphur hexafluoride |  | Elementary flows/Emission to air/low population density, long-term | 00.00.000 |  | Elementary flow | 002551-62-4 |  |  | Mass*time
640b856b-3b61-3238-8cf7-6f0d38d3b1cc | cotton, ginning/AU S | Imported from SimaPro Waste type: not defined | Agricultural | 00.00.000 |  | Product flow |  |  |  | Mass
ed183ae9-87c3-365e-aeac-3341dd89e4b1 | cotton, lint, at gin/AU S | Imported from SimaPro Waste type: not defined | Textiles | 00.00.000 |  | Product flow |  |  |  | Mass
a9a57bc8-9814-3e98-b5ce-93f240e6955e | cotton, seed cotton, Australia, at farm/AU S | Imported from SimaPro Waste type: not defined | Agricultural/Plant production | 00.00.000 |  | Product flow |  |  |  | Mass
2b41fcf8-6819-3d8b-8d0f-a5a3dae142bd | cotton, seed cotton, dryland, central zone, at farm/AU S | Imported from SimaPro Waste type: not defined | Agricultural/Plant production/Australian regional | 00.00.000 |  | Product flow |  |  |  | Mass
7a0243e4-5674-30bc-9b4f-1ea4495a8007 | cotton, seed cotton, irrigated, central zone, at farm/AU S | Imported from SimaPro Waste type: not defined | Agricultural/Plant production/Australian regional | 00.00.000 |  | Product flow |  |  |  | Mass
52b8c6ab-9fd9-3e8e-8b62-116008292d49 | cotton, seed cotton, irrigated, northern zone, at farm/AU S | Imported from SimaPro Waste type: not defined | Agricultural/Plant production/Australian regional | 00.00.000 |  | Product flow |  |  |  | Mass
4bbdc9f7-7bd3-392d-b01b-62e6018e1298 | cotton, seed cotton, irrigated, southern zone, at farm/AU S | Imported from SimaPro Waste type: not defined | Agricultural/Plant production/Australian regional | 00.00.000 |  | Product flow |  |  |  | Mass
25fec43d-9b9f-3d8f-b493-18b8564633bb | cotton, seed, at gin/AU S | Imported from SimaPro Waste type: not defined | Agricultural/Animal production/Animal foods | 00.00.000 |  | Product flow |  |  |  | Mass
e2e7e6da-eb4e-3145-8335-2b3119b6f91a | Cottonseed feed |  | Non material emissions/Unspecified | 00.00.000 |  | Elementary flow |  |  |  | Mass
c4357d69-3eee-33c9-82ef-e46b4f23461f | cottonseed hulls, at mill/AU S | Imported from SimaPro Waste type: Compost | Agricultural/Animal production/Animal foods | 00.00.000 |  | Product flow |  |  |  | Mass
8c427f48-6edf-3795-a56b-0f4a855cc4b8 | cottonseed linters, at mill/AU S | Imported from SimaPro Waste type: Compost | Textiles | 00.00.000 |  | Product flow |  |  |  | Mass
c6d4cf4b-eb52-380c-b564-5c7f144b9d47 | cottonseed meal, at oil mill/AU S | Imported from SimaPro Waste type: Compost | Agricultural/Plant oils/Byproducts | 00.00.000 |  | Product flow |  |  |  | Mass
96d78b6b-74b1-3e10-93c0-d355da27f2c5 | cottonseed oil production, at oil mill/AU S | Imported from SimaPro Waste type: Compost | Agricultural/Plant oils/Production unallocated | 00.00.000 |  | Product flow |  |  |  | Mass
f6cff010-243d-30c8-ab28-64df07a05d2a | cottonseed oil, at oil mill/AU S | Imported from SimaPro Waste type: Compost | Agricultural/Food | 00.00.000 |  | Product flow |  |  |  | Mass
3b56f129-6f30-3d1a-b4e2-466aef7442cd | Coumachlor |  | Elementary flows/Emission to air/lower stratosphere + upper troposphere | 00.00.000 |  | Elementary flow | 000081-82-3 |  |  | Mass
abc2cf63-854b-3503-b6e2-9e42006b4109 | Coumachlor |  | Elementary flows/Emission to air/high population density | 00.00.000 |  | Elementary flow | 000081-82-3 |  |  | Mass
2ad7a904-4331-3a18-bcd3-21942d14cf33 | Coumachlor |  | Elementary flows/Emission to soil/industrial | 00.00.000 |  | Elementary flow | 000081-82-3 |  |  | Mass
da83f8f5-eb12-3e91-b298-feae40bce812 | Coumachlor |  | Elementary flows/Emission to soil/agricultural | 00.00.000 |  | Elementary flow | 000081-82-3 |  |  | Mass
7895a073-9b16-4e88-b975-727601968006 | COUMACHLOR |  | Elementary flows/Emission to soil/unspecified | 00.00.000 |  | Elementary flow | 000081-82-3 |  |  | Mass
0efc8066-5cd3-33c8-97df-fc2998a38918 | Coumachlor |  | Elementary flows/Emission to air/indoor | 00.00.000 |  | Elementary flow | 000081-82-3 |  |  | Mass
1961cdda-eec8-382a-bbf6-eea6eb7ed30b | Coumachlor |  | Elementary flows/Emission to air/low population density | 00.00.000 |  | Elementary flow | 000081-82-3 |  |  | Mass
65609894-7a0c-33f0-a0ec-faa13d74c603 | Coumachlor |  | Elementary flows/Emission to air/unspecified | 00.00.000 |  | Elementary flow | 000081-82-3 |  |  | Mass
a7abc671-f58a-3b00-9fad-48fc2a041747 | Coumachlor |  | Elementary flows/Emission to air/low population density, long-term | 00.00.000 |  | Elementary flow | 000081-82-3 |  |  | Mass
04bf6d2f-4845-3418-ae37-1d7f32516426 | Coumachlor |  | Elementary flows/Emission to water/ocean | 00.00.000 |  | Elementary flow | 000081-82-3 |  |  | Mass
d497927f-3010-37ab-98a5-729d24251430 | Coumachlor |  | Elementary flows/Emission to water/ground water, long-term | 00.00.000 |  | Elementary flow | 000081-82-3 |  |  | Mass
c68bc1f7-c589-35b7-98c0-2f334516be88 | Coumachlor |  | Elementary flows/Emission to water/river | 00.00.000 |  | Elementary flow | 000081-82-3 |  |  | Mass
fdf0ed55-065a-3db9-bfcd-8ba731335d43 | Coumachlor |  | Elementary flows/Emission to soil/forestry | 00.00.000 |  | Elementary flow | 000081-82-3 |  |  | Mass
f7a1bd28-abd9-333f-bdd3-1f59401045d2 | Coumachlor |  | Elementary flows/Emission to water/unspecified | 00.00.000 |  | Elementary flow | 000081-82-3 |  |  | Mass
37f28918-284b-3453-ba06-ea98288202c6 | Coumafos |  | Elementary flows/Emission to air/lower stratosphere + upper troposphere | 00.00.000 |  | Elementary flow | 000056-72-4 |  |  | Mass
dce05c5a-f3e7-37c8-bbe4-9455ed17c2c3 | Coumafos |  | Elementary flows/Emission to water/river, long-term | 00.00.000 |  | Elementary flow | 000056-72-4 |  |  | Mass
02287757-3a68-3b64-9dc6-615b00516b25 | Coumafos |  | Elementary flows/Emission to air/high population density | 00.00.000 |  | Elementary flow | 000056-72-4 |  |  | Mass
b3895df5-25b0-3246-aa32-e08189ba69c7 | Coumafos |  | Elementary flows/Emission to soil/industrial | 00.00.000 |  | Elementary flow | 000056-72-4 |  |  | Mass
29415345-e4e9-309c-b4f6-b0514950ebfe | Coumafos |  | Elementary flows/Emission to water/lake | 00.00.000 |  | Elementary flow | 000056-72-4 |  |  | Mass
3cbf4b42-7ee1-4c62-bbc5-fa09f9705071 | Coumafos |  | Elementary flows/Emission to soil/agricultural | 00.00.000 |  | Elementary flow | 000056-72-4 |  |  | Mass
261432d8-de82-466d-951b-766bf47dcfe8 | Coumafos |  | Elementary flows/Emission to soil/unspecified | 00.00.000 |  | Elementary flow | 000056-72-4 |  |  | Mass
01823d8d-4512-309e-90d2-f5ba6f299160 | Coumafos |  | Elementary flows/Emission to air/indoor | 00.00.000 |  | Elementary flow | 000056-72-4 |  |  | Mass
30399628-7dcc-4acd-bd54-03427a8f6138 | Coumafos |  | Elementary flows/Emission to air/low population density | 00.00.000 |  | Elementary flow | 000056-72-4 |  |  | Mass
28411b1d-68da-4b19-b8b1-ac8304de119a | Coumafos |  | Elementary flows/Emission to air/unspecified | 00.00.000 |  | Elementary flow | 000056-72-4 |  |  | Mass
017e43aa-96ae-3fbb-8ca4-d41b5aa6c452 | Coumafos |  | Elementary flows/Emission to air/low population density, long-term | 00.00.000 |  | Elementary flow | 000056-72-4 |  |  | Mass
9b0c7b2c-8dc9-3af2-af89-ac760cc91809 | Coumafos |  | Elementary flows/Emission to water/ocean | 00.00.000 |  | Elementary flow | 000056-72-4 |  |  | Mass
e071717e-88b7-32d2-92cf-d64e3f2af650 | Coumafos |  | Elementary flows/Emission to water/ground water, long-term | 00.00.000 |  | Elementary flow | 000056-72-4 |  |  | Mass
c33cf082-51b6-373e-91ff-3740403eb3a2 | Coumafos |  | Elementary flows/Emission to water/river | 00.00.000 |  | Elementary flow | 000056-72-4 |  |  | Mass
859d81f1-6a69-344b-8c70-19c4531b482b | Coumafos |  | Elementary flows/Emission to soil/forestry | 00.00.000 |  | Elementary flow | 000056-72-4 |  |  | Mass
71d34620-0a52-43f2-a3b2-d6296c178421 | Coumafos |  | Elementary flows/Emission to water/unspecified | 00.00.000 |  | Elementary flow | 000056-72-4 |  |  | Mass
e584d9da-c8a6-3180-9037-35ae2e13f303 | Coumafos |  | Elementary flows/Emission to water/ground water | 00.00.000 |  | Elementary flow | 000056-72-4 |  |  | Mass
0072c80b-5354-39e8-a65e-dd00d5b8c33b | Coumarin |  | Elementary flows/Emission to air/lower stratosphere + upper troposphere | 00.00.000 |  | Elementary flow | 000091-64-5 |  |  | Mass
3e74ff3f-e6c6-316e-9659-e5e10197bad8 | Coumarin |  | Elementary flows/Emission to water/river, long-term | 00.00.000 |  | Elementary flow | 000091-64-5 |  |  | Mass
c30d179b-b8c6-396f-9d08-3a5a83133816 | Coumarin |  | Elementary flows/Emission to air/high population density | 00.00.000 |  | Elementary flow | 000091-64-5 |  |  | Mass
05de9132-4234-3c1e-89f8-46e6312058b9 | Coumarin |  | Elementary flows/Emission to soil/industrial | 00.00.000 |  | Elementary flow | 000091-64-5 |  |  | Mass
328faf8f-f2e4-3c3a-9ed4-a1a69be1c656 | Coumarin |  | Elementary flows/Emission to water/lake | 00.00.000 |  | Elementary flow | 000091-64-5 |  |  | Mass
e7e29ee3-0388-3aeb-b449-514156e1dfd9 | Coumarin |  | Elementary flows/Emission to soil/agricultural | 00.00.000 |  | Elementary flow | 000091-64-5 |  |  | Mass
e76c9f6b-119c-42f5-9455-ce0a08b9d277 | COUMARIN |  | Elementary flows/Emission to soil/unspecified | 00.00.000 |  | Elementary flow | 000091-64-5 |  |  | Mass
bab351eb-f331-3749-bcb9-10f38ec98433 | Coumarin |  | Elementary flows/Emission to air/indoor | 00.00.000 |  | Elementary flow | 000091-64-5 |  |  | Mass
f6b5785d-f39b-38fe-9485-e62922283801 | Coumarin |  | Elementary flows/Emission to air/low population density | 00.00.000 |  | Elementary flow | 000091-64-5 |  |  | Mass
90287a24-81a5-3e42-9de1-6b6495f7ee9a | Coumarin |  | Elementary flows/Emission to air/unspecified | 00.00.000 |  | Elementary flow | 000091-64-5 |  |  | Mass
0e4ef05e-7273-3ee5-9684-f63dc28ec067 | Coumarin |  | Elementary flows/Emission to air/low population density, long-term | 00.00.000 |  | Elementary flow | 000091-64-5 |  |  | Mass
61e56dbf-5ddc-3e03-aaaf-27ad2d400d58 | Coumarin |  | Elementary flows/Emission to water/ocean | 00.00.000 |  | Elementary flow | 000091-64-5 |  |  | Mass
5e0e6f59-fe51-3b93-bfb4-64dca76bdfb9 | Coumarin |  | Elementary flows/Emission to water/ground water, long-term | 00.00.000 |  | Elementary flow | 000091-64-5 |  |  | Mass
6e70282f-e284-380c-b056-cd95db58fdd1 | Coumarin |  | Elementary flows/Emission to water/river | 00.00.000 |  | Elementary flow | 000091-64-5 |  |  | Mass
2b8277db-4d0b-35a0-b774-8b5d0cb0df17 | Coumarin |  | Elementary flows/Emission to soil/forestry | 00.00.000 |  | Elementary flow | 000091-64-5 |  |  | Mass
f0121822-5730-3b9f-b72f-3f6be69d4e3e | Coumarin |  | Elementary flows/Emission to water/unspecified | 00.00.000 |  | Elementary flow | 000091-64-5 |  |  | Mass
9cbd3153-3fba-3326-8c77-8dcd48b4ed7c | Coumarin |  | Elementary flows/Emission to water/ground water | 00.00.000 |  | Elementary flow | 000091-64-5 |  |  | Mass
1ed384f0-9ebf-4811-82e6-34952f27f3d1 | Creosol |  | Elementary flows/Emission to air/lower stratosphere + upper troposphere | 00.00.000 |  | Elementary flow | 000093-51-6 |  |  | Mass
cf7d5bb7-a0db-46f9-8613-98458e3a006f | Creosol |  | Elementary flows/Emission to water/river, long-term | 00.00.000 |  | Elementary flow | 000093-51-6 |  |  | Mass
74abfe1e-dde3-4197-a529-b1107fa75c8d | Creosol |  | Elementary flows/Emission to air/high population density | 00.00.000 |  | Elementary flow | 000093-51-6 | C8H10O2 |  | Mass
524c22ee-0f4d-4e7f-aa50-25f88e2aa15d | Creosol |  | Elementary flows/Emission to soil/industrial | 00.00.000 |  | Elementary flow | 000093-51-6 | C8H10O2 |  | Mass
450919bc-28f1-4c81-8cc8-15a18b7079da | Creosol |  | Elementary flows/Emission to water/lake | 00.00.000 |  | Elementary flow | 000093-51-6 |  |  | Mass
a01f19b3-77b3-40d0-8d4d-e14d707d2268 | Creosol |  | Elementary flows/Emission to soil/agricultural | 00.00.000 |  | Elementary flow | 000093-51-6 |  |  | Mass
7a51a80d-5ef1-478d-9494-089363a77b55 | Creosol |  | Elementary flows/Emission to water/fresh water, long-term | 00.00.000 |  | Elementary flow | 000093-51-6 |  |  | Mass
ae02b1ec-0058-4e92-af7e-58eb310630a9 | Creosol |  | Elementary flows/Emission to soil/unspecified | 00.00.000 |  | Elementary flow | 000093-51-6 | C8H10O2 |  | Mass
957701d6-2241-4b32-99da-a13479dfcea3 | Creosol |  | Elementary flows/Emission to air/low population density | 00.00.000 |  | Elementary flow | 000093-51-6 | C8H10O2 |  | Mass
b539c006-92b0-4880-9121-d6166e9daabb | Creosol |  | Elementary flows/Emission to air/unspecified | 00.00.000 |  | Elementary flow | 000093-51-6 |  |  | Mass
1d9304ce-4614-4c7b-ad99-4003ccffb884 | Creosol |  | Elementary flows/Emission to water/fresh water | 00.00.000 |  | Elementary flow | 000093-51-6 |  |  | Mass
490f893d-02b7-4ec1-8e2a-aed29c7640d4 | Creosol |  | Elementary flows/Emission to water/fossil- | 00.00.000 |  | Elementary flow | 000093-51-6 | C8H10O2 |  | Mass
89c50c1d-7736-4b27-bf56-7e593689864d | Creosol |  | Elementary flows/Emission to air/low population density, long-term | 00.00.000 |  | Elementary flow | 000093-51-6 |  |  | Mass
f330abe3-bd87-44f9-a303-e63d5bd96f02 | Creosol |  | Elementary flows/Emission to water/ocean | 00.00.000 |  | Elementary flow | 000093-51-6 | C8H10O2 |  | Mass
e5dd9bd1-8831-4e3d-9ce0-a49bca49c638 | Creosol |  | Elementary flows/Emission to water/ground water, long-term | 00.00.000 |  | Elementary flow | 000093-51-6 |  |  | Mass
4071ab8e-b9ec-4046-a3b3-52cf47633f40 | Creosol |  | Elementary flows/Emission to water/river | 00.00.000 |  | Elementary flow | 000093-51-6 |  |  | Mass
df3ef676-9c3f-4225-a575-a02d740fb66a | Creosol |  | Elementary flows/Emission to soil/forestry | 00.00.000 |  | Elementary flow | 000093-51-6 | C8H10O2 |  | Mass
0e569f69-5c52-44cb-a55c-74a4bf43c24b | Creosol |  | Elementary flows/Emission to water/unspecified | 00.00.000 |  | Elementary flow | 000093-51-6 | C8H10O2 |  | Mass
57c9c878-e104-426f-a2ab-6c7ade8b4ab8 | Creosol |  | Elementary flows/Emission to water/ground water | 00.00.000 |  | Elementary flow | 000093-51-6 |  |  | Mass
dddd208f-a2e1-4ff0-86f2-ed4e5206a578 | Creosote |  | Elementary flows/Emission to air/high population density | 00.00.000 |  | Elementary flow | 008001-58-9 |  |  | Mass
a2c29e47-e05a-4b73-bf2d-28ac2faa2a37 | Creosote |  | Elementary flows/Emission to soil/industrial | 00.00.000 |  | Elementary flow | 008001-58-9 |  |  | Mass
d10e0dda-3ec3-448d-8ff7-204aa994cb69 | Creosote |  | Elementary flows/Emission to soil/unspecified | 00.00.000 |  | Elementary flow | 008001-58-9 |  |  | Mass
ee0ee87e-046e-4ba4-a1c8-f155cf41348f | Creosote |  | Elementary flows/Emission to air/low population density | 00.00.000 |  | Elementary flow | 008001-58-9 |  |  | Mass
b5ec76c1-a45d-4fd0-be8f-8b3207272de6 | Creosote |  | Elementary flows/Emission to air/unspecified | 00.00.000 |  | Elementary flow | 008001-58-9 |  |  | Mass
e1cb4287-e0cf-4ab7-b116-4410a398bbb3 | Creosote |  | Elementary flows/Emission to water/unspecified | 00.00.000 |  | Elementary flow | 008001-58-9 |  |  | Mass
73b85661-ba11-43a0-912d-f64d8abea43d | Creosote, wood |  | Elementary flows/Emission to soil/industrial | 00.00.000 |  | Elementary flow | 008021-39-4 |  |  | Mass
2ae704c6-27f6-46a4-9c88-cea36b86396c | Creosote, wood |  | Elementary flows/Emission to air/unspecified | 00.00.000 |  | Elementary flow | 008021-39-4 |  |  | Mass
ed2ce095-e106-45e4-b48c-8107d4337db5 | Cresol |  | Elementary flows/Emission to air/lower stratosphere + upper troposphere | 00.00.000 |  | Elementary flow | 001319-77-3 |  |  | Mass
57a5aecc-4fe9-4814-a129-821a80f3285d | Cresol |  | Elementary flows/Emission to water/river, long-term | 00.00.000 |  | Elementary flow | 001319-77-3 |  |  | Mass
4eb98085-3a29-45b0-873a-32b7c405041a | Cresol |  | Elementary flows/Emission to air/high population density | 00.00.000 |  | Elementary flow | 001319-77-3 | C7H8O |  | Mass
0b87f106-b843-4c30-93e6-c744ca7b71e2 | Cresol |  | Elementary flows/Emission to soil/industrial | 00.00.000 |  | Elementary flow | 001319-77-3 | C7H8O |  | Mass
fed0da04-4a6c-43ca-81d6-1183d22f8b16 | Cresol |  | Elementary flows/Emission to water/lake | 00.00.000 |  | Elementary flow | 001319-77-3 |  |  | Mass
0348ea33-ff37-4c8c-b87c-8a898edda9a9 | Cresol |  | Elementary flows/Emission to soil/agricultural | 00.00.000 |  | Elementary flow | 001319-77-3 |  |  | Mass
9cc875c7-1705-4b2b-9be5-86311bcd3b02 | Cresol |  | Elementary flows/Emission to water/fresh water, long-term | 00.00.000 |  | Elementary flow | 001319-77-3 |  |  | Mass
66dd3d26-7ebf-4cd3-84ed-573619cd18ac | Cresol |  | Elementary flows/Emission to soil/unspecified | 00.00.000 |  | Elementary flow | 001319-77-3 | C7H8O |  | Mass
78fcfebd-39f6-3c72-a1e8-93e11072ae20 | Cresol |  | Elementary flows/Emission to air/indoor | 00.00.000 |  | Elementary flow | 001319-77-3 |  |  | Mass
20938d59-8825-4bb3-9e16-a2285eb734c8 | Cresol |  | Elementary flows/Emission to air/low population density | 00.00.000 |  | Elementary flow | 001319-77-3 | C7H8O |  | Mass
a58560ee-3ffc-4a54-a507-56a349badd7b | Cresol |  | Elementary flows/Emission to air/unspecified | 00.00.000 |  | Elementary flow | 001319-77-3 |  |  | Mass
02d18acf-ec93-467e-a467-cfb4452fb55b | Cresol |  | Elementary flows/Emission to water/fresh water | 00.00.000 |  | Elementary flow | 001319-77-3 | C7H8O |  | Mass
ba8d131b-7a61-45d1-9449-18f5893263fd | Cresol |  | Elementary flows/Emission to water/fossil- | 00.00.000 |  | Elementary flow | 001319-77-3 | C7H8O |  | Mass
8af26ade-c001-4efa-9754-b2a7f6ef4a61 | Cresol |  | Elementary flows/Emission to air/low population density, long-term | 00.00.000 |  | Elementary flow | 001319-77-3 |  |  | Mass
4d9a8790-3ddd-11dd-8f56-0050c2490048 | Cresol |  | Elementary flows/Emission to water/ocean | 00.00.000 |  | Elementary flow | 001319-77-3 | C7H8O |  | Mass
55574aac-71f2-4a06-a596-7e6da6bb65bc | Cresol |  | Elementary flows/Emission to water/ground water, long-term | 00.00.000 |  | Elementary flow | 001319-77-3 |  |  | Mass
286f1874-876a-4ede-8192-b196b8cbf7b3 | Cresol |  | Elementary flows/Emission to water/river | 00.00.000 |  | Elementary flow | 001319-77-3 |  |  | Mass
4bff81cb-e78d-4a92-8a8a-a7d104c5abb8 | Cresol |  | Elementary flows/Emission to soil/forestry | 00.00.000 |  | Elementary flow | 001319-77-3 | C7H8O |  | Mass
749026f8-9dc7-45bd-b061-d810866bab3d | Cresol |  | Elementary flows/Emission to water/unspecified | 00.00.000 |  | Elementary flow | 001319-77-3 | C7H8O |  | Mass
21ad2cf0-61b8-4b60-b4ae-11cb2bfa1b23 | Cresol |  | Elementary flows/Emission to water/ground water | 00.00.000 |  | Elementary flow | 001319-77-3 |  |  | Mass
9af3c1ca-ba91-48d8-b6d9-c8db60a85a99 | Cresol, o- |  | Elementary flows/Emission to air/lower stratosphere + upper troposphere | 00.00.000 |  | Elementary flow | 000095-48-7 |  |  | Mass
d0826773-7e4d-4b30-b34d-6c179c018581 | Cresol, o- |  | Elementary flows/Emission to water/river, long-term | 00.00.000 |  | Elementary flow | 000095-48-7 |  |  | Mass
5c371ef1-c5b0-4e91-be25-d87295da5e9d | Cresol, o- |  | Elementary flows/Emission to air/high population density | 00.00.000 |  | Elementary flow | 000095-48-7 | C7H8O |  | Mass
f941959e-d650-4d12-8c60-c0468b8f71b6 | Cresol, o- |  | Elementary flows/Emission to soil/industrial | 00.00.000 |  | Elementary flow | 000095-48-7 | C7H8O |  | Mass
7f14baa4-f017-41f0-bec0-3b810cf1ec35 | Cresol, o- |  | Elementary flows/Emission to water/lake | 00.00.000 |  | Elementary flow | 000095-48-7 |  |  | Mass
e305869d-6273-4e40-bdd0-27c33316991c | Cresol, o- |  | Elementary flows/Emission to soil/agricultural | 00.00.000 |  | Elementary flow | 000095-48-7 |  |  | Mass
e9760c27-d063-477c-892a-b85d1f2c0df3 | Cresol, o- |  | Elementary flows/Emission to water/fresh water, long-term | 00.00.000 |  | Elementary flow | 000095-48-7 |  |  | Mass
f008ed53-5bcf-409f-8e3b-a30e84537c2c | Cresol, o- |  | Elementary flows/Emission to soil/unspecified | 00.00.000 |  | Elementary flow | 000095-48-7 | C7H8O |  | Mass
0e455cfd-ccc9-48f3-99ff-9f722ec6b85a | Cresol, o- |  | Elementary flows/Emission to air/low population density | 00.00.000 |  | Elementary flow | 000095-48-7 | C7H8O |  | Mass
27fb6fd6-126b-4df6-9bab-a4eb16951588 | Cresol, o- |  | Elementary flows/Emission to air/unspecified | 00.00.000 |  | Elementary flow | 000095-48-7 | C7H8O |  | Mass
57f49d88-05f6-442d-b2b1-b3a3dbd6c7b5 | Cresol, o- |  | Elementary flows/Emission to water/fresh water | 00.00.000 |  | Elementary flow | 000095-48-7 |  |  | Mass
f49a5409-cbef-4940-8b65-f4c66c75c91a | Cresol, o- |  | Elementary flows/Emission to water/fossil- | 00.00.000 |  | Elementary flow | 000095-48-7 | C7H8O |  | Mass
42f118eb-c9eb-464e-9b02-8ae18a2fef3f | Cresol, o- |  | Elementary flows/Emission to air/low population density, long-term | 00.00.000 |  | Elementary flow | 000095-48-7 |  |  | Mass
88be610e-5df3-4124-9725-368895fd8942 | Cresol, o- |  | Elementary flows/Emission to water/ocean | 00.00.000 |  | Elementary flow | 000095-48-7 | C7H8O |  | Mass
1da4861d-a449-4778-979c-cc9695367f8d | Cresol, o- |  | Elementary flows/Emission to water/ground water, long-term | 00.00.000 |  | Elementary flow | 000095-48-7 |  |  | Mass
8e0c0f47-ddd8-4665-93e0-b14f0aebb4e0 | Cresol, o- |  | Elementary flows/Emission to water/river | 00.00.000 |  | Elementary flow | 000095-48-7 |  |  | Mass
06999328-4f0d-4249-88a8-9285553837ca | Cresol, o- |  | Elementary flows/Emission to soil/forestry | 00.00.000 |  | Elementary flow | 000095-48-7 | C7H8O |  | Mass
3af67cf5-0a63-4579-9d32-4deb249e7191 | Cresol, o- |  | Elementary flows/Emission to water/unspecified | 00.00.000 |  | Elementary flow | 000095-48-7 | C7H8O |  | Mass
d7c333ec-164c-412e-89c8-c6c650f9d18a | Cresol, o- |  | Elementary flows/Emission to water/ground water | 00.00.000 |  | Elementary flow | 000095-48-7 |  |  | Mass
7308871b-e683-4a38-8d13-5e211e324aae | Cresol, p- |  | Elementary flows/Emission to air/lower stratosphere + upper troposphere | 00.00.000 |  | Elementary flow | 000106-44-5 |  |  | Mass
3e59d1e4-dd75-4f97-96bb-89ef97b26956 | Cresol, p- |  | Elementary flows/Emission to water/river, long-term | 00.00.000 |  | Elementary flow | 000106-44-5 |  |  | Mass
90fe4208-8cca-4a5d-b313-712360edc8bd | Cresol, p- |  | Elementary flows/Emission to air/high population density | 00.00.000 |  | Elementary flow | 000106-44-5 | C7H8O |  | Mass
516c5417-7d1d-4cfa-b6b3-58ad9f2bb478 | Cresol, p- |  | Elementary flows/Emission to soil/industrial | 00.00.000 |  | Elementary flow | 000106-44-5 | C7H8O |  | Mass
4533f705-b9aa-4431-8085-1d077e517a39 | Cresol, p- |  | Elementary flows/Emission to water/lake | 00.00.000 |  | Elementary flow | 000106-44-5 |  |  | Mass
5e212874-ab54-4eef-b3c7-3269ad955808 | Cresol, p- |  | Elementary flows/Emission to soil/agricultural | 00.00.000 |  | Elementary flow | 000106-44-5 |  |  | Mass
29e5451c-bdb9-4293-ab56-68efa03d5142 | Cresol, p- |  | Elementary flows/Emission to water/fresh water, long-term | 00.00.000 |  | Elementary flow | 000106-44-5 |  |  | Mass
2f41e73a-a60b-4e75-a4eb-37c621c9d6dd | Cresol, p- |  | Elementary flows/Emission to soil/unspecified | 00.00.000 |  | Elementary flow | 000106-44-5 | C7H8O |  | Mass
7d08d8ba-147f-4370-9bff-487f169c69f4 | Cresol, p- |  | Elementary flows/Emission to air/low population density | 00.00.000 |  | Elementary flow | 000106-44-5 | C7H8O |  | Mass
2767a0fb-a5b5-4800-b216-728aed4e21bf | Cresol, p- |  | Elementary flows/Emission to air/unspecified | 00.00.000 |  | Elementary flow | 000106-44-5 | C7H8O |  | Mass
67756f9e-0c53-4d1b-aff2-dcfcab0bb516 | Cresol, p- |  | Elementary flows/Emission to water/fresh water | 00.00.000 |  | Elementary flow | 000106-44-5 |  |  | Mass
d63ddf12-e788-41e3-a832-2ab92a97559f | Cresol, p- |  | Elementary flows/Emission to water/fossil- | 00.00.000 |  | Elementary flow | 000106-44-5 | C7H8O |  | Mass
1ceb6602-6152-458f-9a4f-4fa6226af24a | Cresol, p- |  | Elementary flows/Emission to air/low population density, long-term | 00.00.000 |  | Elementary flow | 000106-44-5 |  |  | Mass
499a2053-448e-4f9c-a402-977c906188e4 | Cresol, p- |  | Elementary flows/Emission to water/ocean | 00.00.000 |  | Elementary flow | 000106-44-5 | C7H8O |  | Mass
67878437-fabd-4a04-9ae7-15608947bdee | Cresol, p- |  | Elementary flows/Emission to water/ground water, long-term | 00.00.000 |  | Elementary flow | 000106-44-5 |  |  | Mass
56f0c86a-4c30-4062-94b7-04a1fde70ee5 | Cresol, p- |  | Elementary flows/Emission to water/river | 00.00.000 |  | Elementary flow | 000106-44-5 |  |  | Mass
c467725f-aa94-4855-ae7f-cb931a0baaea | Cresol, p- |  | Elementary flows/Emission to soil/forestry | 00.00.000 |  | Elementary flow | 000106-44-5 | C7H8O |  | Mass
d4aff45b-7549-4e68-a844-77a3466a523e | Cresol, p- |  | Elementary flows/Emission to water/unspecified | 00.00.000 |  | Elementary flow | 000106-44-5 | C7H8O |  | Mass
f855dfd4-e1e2-4477-9de2-543db5c01813 | Cresol, p- |  | Elementary flows/Emission to water/ground water | 00.00.000 |  | Elementary flow | 000106-44-5 |  |  | Mass
e5a137bc-66a4-3af5-817f-c070965aa5d2 | Cresyl diphenyl phosphate |  | Elementary flows/Emission to air/lower stratosphere + upper troposphere | 00.00.000 |  | Elementary flow | 026444-49-5 |  |  | Mass
5d8a8216-8742-3dc1-809c-c91b1140a52c | Cresyl diphenyl phosphate |  | Elementary flows/Emission to air/high population density | 00.00.000 |  | Elementary flow | 026444-49-5 |  |  | Mass
d094b09e-70cf-304f-8e06-7bf0d9f38d5d | Cresyl diphenyl phosphate |  | Elementary flows/Emission to soil/industrial | 00.00.000 |  | Elementary flow | 026444-49-5 |  |  | Mass
20807962-305d-39b5-86f2-f91f138f49ab | Cresyl diphenyl phosphate |  | Elementary flows/Emission to soil/agricultural | 00.00.000 |  | Elementary flow | 026444-49-5 |  |  | Mass
06e788ad-29f8-48c6-98b9-0a1fdf2224c7 | CRESYL DIPHENYL PHOSPHATE |  | Elementary flows/Emission to soil/unspecified | 00.00.000 |  | Elementary flow | 026444-49-5 |  |  | Mass
7f4c23cb-bb80-352e-abf8-5e333e2553e7 | Cresyl diphenyl phosphate |  | Elementary flows/Emission to air/indoor | 00.00.000 |  | Elementary flow | 026444-49-5 |  |  | Mass
ca3456cf-e551-3a65-a5a6-2666a59f7829 | Cresyl diphenyl phosphate |  | Elementary flows/Emission to air/low population density | 00.00.000 |  | Elementary flow | 026444-49-5 |  |  | Mass
4978c423-4d6a-3d55-83b7-b612b17261c3 | Cresyl diphenyl phosphate |  | Elementary flows/Emission to air/unspecified | 00.00.000 |  | Elementary flow | 026444-49-5 |  |  | Mass
d1f99f80-41bc-3cea-ba7f-a9b64cec5f86 | Cresyl diphenyl phosphate |  | Elementary flows/Emission to air/low population density, long-term | 00.00.000 |  | Elementary flow | 026444-49-5 |  |  | Mass
4b240093-b2d0-3bd3-ac0b-dc5eedac3b66 | Cresyl diphenyl phosphate |  | Elementary flows/Emission to water/ocean | 00.00.000 |  | Elementary flow | 026444-49-5 |  |  | Mass
dc81283b-64ad-3571-9e20-9fd49533ef2f | Cresyl diphenyl phosphate |  | Elementary flows/Emission to water/ground water, long-term | 00.00.000 |  | Elementary flow | 026444-49-5 |  |  | Mass
6df3c330-735f-38b2-b8ed-82aedc527772 | Cresyl diphenyl phosphate |  | Elementary flows/Emission to water/river | 00.00.000 |  | Elementary flow | 026444-49-5 |  |  | Mass
7184432f-40ad-3504-a8aa-73aae40a0f0e | Cresyl diphenyl phosphate |  | Elementary flows/Emission to soil/forestry | 00.00.000 |  | Elementary flow | 026444-49-5 |  |  | Mass
75346a1c-d3f0-35b1-8592-5337dcc0e60c | Cresyl diphenyl phosphate |  | Elementary flows/Emission to water/unspecified | 00.00.000 |  | Elementary flow | 026444-49-5 |  |  | Mass
554d844b-aaf7-45fd-b5a1-d33ca3bada42 | Crotonaldehyde |  | Elementary flows/Emission to air/lower stratosphere + upper troposphere | 00.00.000 |  | Elementary flow | 004170-30-3 |  |  | Mass
3e5a86b6-4c1f-4679-80c6-5a8eec653f38 | Crotonaldehyde |  | Elementary flows/Emission to water/river, long-term | 00.00.000 |  | Elementary flow | 004170-30-3 |  |  | Mass
30520d08-9589-44af-a59c-5c5cefd508ac | Crotonaldehyde |  | Elementary flows/Emission to air/high population density | 00.00.000 |  | Elementary flow | 004170-30-3 |  |  | Mass
45443c7c-1570-44f3-93c0-67ab24231e46 | Crotonaldehyde |  | Elementary flows/Emission to soil/industrial | 00.00.000 |  | Elementary flow | 004170-30-3 |  |  | Mass
eaaec597-2172-415c-94f0-3a1e1ba631b6 | Crotonaldehyde |  | Elementary flows/Emission to water/lake | 00.00.000 |  | Elementary flow | 004170-30-3 |  |  | Mass
ee28258f-b8b1-411a-bcc4-fca0a29c81d0 | Crotonaldehyde |  | Elementary flows/Emission to soil/agricultural | 00.00.000 |  | Elementary flow | 004170-30-3 |  |  | Mass
267c09f9-6bef-4fba-b786-99b92ddad8a9 | Crotonaldehyde |  | Elementary flows/Emission to water/fresh water, long-term | 00.00.000 |  | Elementary flow | 004170-30-3 |  |  | Mass
bdf93137-c6a5-4034-bd24-c966d87848fc | Crotonaldehyde |  | Elementary flows/Emission to soil/unspecified | 00.00.000 |  | Elementary flow | 004170-30-3 |  |  | Mass
ec7e8526-953c-3661-a4e7-649592d3fa7f | Crotonaldehyde |  | Elementary flows/Emission to air/indoor | 00.00.000 |  | Elementary flow | 000123-73-9 |  |  | Mass
dbf3db34-cd47-4461-be28-ed5f2c176c4f | Crotonaldehyde |  | Elementary flows/Emission to air/low population density | 00.00.000 |  | Elementary flow | 004170-30-3 |  |  | Mass
a487d198-8aea-4813-8ee5-f89780ef8096 | Crotonaldehyde |  | Elementary flows/Emission to air/unspecified | 00.00.000 |  | Elementary flow | 004170-30-3 |  |  | Mass
d03a241a-1da4-47ab-8ba6-7f29f7adb590 | Crotonaldehyde |  | Elementary flows/Emission to water/fresh water | 00.00.000 |  | Elementary flow | 004170-30-3 |  |  | Mass
d8952c6e-f949-4aa6-8dfd-0ef91d775bc4 | Crotonaldehyde |  | Elementary flows/Emission to water/fossil- | 00.00.000 |  | Elementary flow | 004170-30-3 |  |  | Mass
c5bd0845-2650-4cf5-9049-510a3d65ebda | Crotonaldehyde |  | Elementary flows/Emission to air/low population density, long-term | 00.00.000 |  | Elementary flow | 004170-30-3 |  |  | Mass
1c96fb89-ce57-462c-98e2-d76f1ac05860 | Crotonaldehyde |  | Elementary flows/Emission to water/ocean | 00.00.000 |  | Elementary flow | 004170-30-3 |  |  | Mass
5a47dd0d-1db5-4cc6-ab9d-80d5c4f31413 | Crotonaldehyde |  | Elementary flows/Emission to water/ground water, long-term | 00.00.000 |  | Elementary flow | 004170-30-3 |  |  | Mass
9eb0fb29-8c2b-42a6-9698-bbac81a89f24 | Crotonaldehyde |  | Elementary flows/Emission to water/river | 00.00.000 |  | Elementary flow | 004170-30-3 |  |  | Mass
041e970d-3ca7-4422-bcf4-135a16eaf58b | Crotonaldehyde |  | Elementary flows/Emission to soil/forestry | 00.00.000 |  | Elementary flow | 004170-30-3 |  |  | Mass
cd74e86d-eb2a-4a1e-9ccc-10da0d8cd42a | Crotonaldehyde |  | Elementary flows/Emission to water/unspecified | 00.00.000 |  | Elementary flow | 004170-30-3 |  |  | Mass
0d483460-d1e6-43ad-9c6a-db4c31cc11fd | Crotonaldehyde |  | Elementary flows/Emission to water/ground water | 00.00.000 |  | Elementary flow | 004170-30-3 |  |  | Mass
ef6e3dcb-2a2d-35ac-a16b-d6af09f1637c | Crotonic acid |  | Elementary flows/Emission to air/lower stratosphere + upper troposphere | 00.00.000 |  | Elementary flow | 000107-93-7 |  |  | Mass
b19a3d35-edfb-3abf-8093-39b8b3f2ec54 | Crotonic acid |  | Elementary flows/Emission to air/high population density | 00.00.000 |  | Elementary flow | 000107-93-7 |  |  | Mass
b00967d4-0d9a-3040-b803-17853182f2af | Crotonic acid |  | Elementary flows/Emission to soil/industrial | 00.00.000 |  | Elementary flow | 003724-65-0 |  |  | Mass
056d2f51-3133-3f38-95e3-f1a1f2c64e4f | Crotonic acid |  | Elementary flows/Emission to soil/agricultural | 00.00.000 |  | Elementary flow | 003724-65-0 |  |  | Mass
3c84acae-4e10-4ed9-991c-c03b6e610baa | CROTONIC ACID |  | Elementary flows/Emission to soil/unspecified | 00.00.000 |  | Elementary flow | 000107-93-7 |  |  | Mass
41340ed1-1389-344d-8d26-f350b442acda | Crotonic acid |  | Elementary flows/Emission to air/indoor | 00.00.000 |  | Elementary flow | 000107-93-7 |  |  | Mass
75915266-8770-3d58-b525-512d1b09d96e | Crotonic acid |  | Elementary flows/Emission to air/low population density | 00.00.000 |  | Elementary flow | 000107-93-7 |  |  | Mass
9ab74858-7347-352d-8421-1a82f1063d3c | Crotonic acid |  | Elementary flows/Emission to air/unspecified | 00.00.000 |  | Elementary flow | 000107-93-7 |  |  | Mass
477e994e-f5d0-3c66-a381-c32134a34273 | Crotonic acid |  | Elementary flows/Emission to air/low population density, long-term | 00.00.000 |  | Elementary flow | 000107-93-7 |  |  | Mass
58174608-3147-3167-9e79-fc6263a1fd22 | Crotonic acid |  | Elementary flows/Emission to water/ocean | 00.00.000 |  | Elementary flow | 000107-93-7 |  |  | Mass
d773a2af-b1eb-327a-af09-34f4e1c8e3e4 | Crotonic acid |  | Elementary flows/Emission to water/ground water, long-term | 00.00.000 |  | Elementary flow | 000107-93-7 |  |  | Mass
168c5730-e885-3463-b3ee-7fbb9c160ceb | Crotonic acid |  | Elementary flows/Emission to water/river | 00.00.000 |  | Elementary flow | 000107-93-7 |  |  | Mass
068bc137-703c-3c9f-b856-7d8c1f328462 | Crotonic acid |  | Elementary flows/Emission to soil/forestry | 00.00.000 |  | Elementary flow | 003724-65-0 |  |  | Mass
18bfc914-9334-3b76-ae34-7f320eeefe13 | Crotonic acid |  | Elementary flows/Emission to water/unspecified | 00.00.000 |  | Elementary flow | 000107-93-7 |  |  | Mass
fd3ef0a5-5307-313a-a956-ef1a714dbb8c | Crotoxyphos |  | Elementary flows/Emission to air/lower stratosphere + upper troposphere | 00.00.000 |  | Elementary flow | 007700-17-6 |  |  | Mass
d0cc2bb3-68d0-3648-b439-e9b27dd7afdd | Crotoxyphos |  | Elementary flows/Emission to water/river, long-term | 00.00.000 |  | Elementary flow | 007700-17-6 |  |  | Mass
963657b1-5403-3199-86a3-bf91396c9cf3 | Crotoxyphos |  | Elementary flows/Emission to air/high population density | 00.00.000 |  | Elementary flow | 007700-17-6 |  |  | Mass
cef224b2-b217-3ffe-a996-2be78ba9c32f | Crotoxyphos |  | Elementary flows/Emission to soil/industrial | 00.00.000 |  | Elementary flow | 007700-17-6 |  |  | Mass
133a00c8-85af-3664-bf5d-131b5916ab21 | Crotoxyphos |  | Elementary flows/Emission to water/lake | 00.00.000 |  | Elementary flow | 007700-17-6 |  |  | Mass
7b787131-c411-371b-8cd7-17b392b9e7df | Crotoxyphos |  | Elementary flows/Emission to soil/agricultural | 00.00.000 |  | Elementary flow | 007700-17-6 |  |  | Mass
14610e04-908c-40d6-a17d-c0f433f6092d | CROTOXYPHOS |  | Elementary flows/Emission to soil/unspecified | 00.00.000 |  | Elementary flow | 007700-17-6 |  |  | Mass
65e66fcc-ecc8-386b-a6d1-d0445408cd09 | Crotoxyphos |  | Elementary flows/Emission to air/indoor | 00.00.000 |  | Elementary flow | 007700-17-6 |  |  | Mass
495352bd-5403-3d6b-b158-1c1cd02486a5 | Crotoxyphos |  | Elementary flows/Emission to air/low population density | 00.00.000 |  | Elementary flow | 007700-17-6 |  |  | Mass
3d91c93c-08c5-3262-ab6a-4c05f4b6fdc1 | Crotoxyphos |  | Elementary flows/Emission to air/unspecified | 00.00.000 |  | Elementary flow | 007700-17-6 |  |  | Mass
7e7e61f4-0e3a-3537-a3d5-2033f992f1bc | Crotoxyphos |  | Elementary flows/Emission to air/low population density, long-term | 00.00.000 |  | Elementary flow | 007700-17-6 |  |  | Mass
0a26d9d1-2d5a-3623-aaba-49aeea580b3b | Crotoxyphos |  | Elementary flows/Emission to water/ocean | 00.00.000 |  | Elementary flow | 007700-17-6 |  |  | Mass
21786aef-42bd-35ae-8806-25465942c6ef | Crotoxyphos |  | Elementary flows/Emission to water/ground water, long-term | 00.00.000 |  | Elementary flow | 007700-17-6 |  |  | Mass
c47e7e86-e5c2-36b6-8c62-fb96b42bbd2f | Crotoxyphos |  | Elementary flows/Emission to water/river | 00.00.000 |  | Elementary flow | 007700-17-6 |  |  | Mass
5f5a35e1-2175-3684-b03c-53fd51c0c635 | Crotoxyphos |  | Elementary flows/Emission to soil/forestry | 00.00.000 |  | Elementary flow | 007700-17-6 |  |  | Mass
22da493b-2b17-3e1d-8463-5fd4b78c7e3d | Crotoxyphos |  | Elementary flows/Emission to water/unspecified | 00.00.000 |  | Elementary flow | 007700-17-6 |  |  | Mass
daea982e-df6d-3618-92db-91076eaadce9 | Crotoxyphos |  | Elementary flows/Emission to water/ground water | 00.00.000 |  | Elementary flow | 007700-17-6 |  |  | Mass
d57ece53-20bc-3c95-a167-daa40f2978d7 | Crude oil |  | Elementary flows/Emission to air/unspecified | 00.00.000 |  | Elementary flow | 009072-35-9 |  |  | Mass
c6a75dc3-622e-3aea-a75b-997be17d8ec6 | Crude oil |  | Elementary flows/Emission to water/unspecified | 00.00.000 |  | Elementary flow |  |  |  | Mass
718760af-87f6-4005-be1b-b5ccb8258b32 | crude oil; 42.3 MJ/kg |  | Elementary flows/Resource/in ground | 00.00.000 |  | Elementary flow |  |  |  | Net calorific value
e4af5fea-b2ec-37b4-813b-929f677b4df4 | Crufomate |  | Elementary flows/Emission to air/lower stratosphere + upper troposphere | 00.00.000 |  | Elementary flow | 000299-86-5 |  |  | Mass
439d027b-a840-3b95-8301-72adc8a1397b | Crufomate |  | Elementary flows/Emission to air/high population density | 00.00.000 |  | Elementary flow | 000299-86-5 |  |  | Mass
a9f2eeb5-a307-39e8-a0b1-a7774531ee88 | Crufomate |  | Elementary flows/Emission to soil/industrial | 00.00.000 |  | Elementary flow | 000299-86-5 |  |  | Mass
36719f84-34c0-38b9-b14d-4d7a0cdfa08d | Crufomate |  | Elementary flows/Emission to soil/agricultural | 00.00.000 |  | Elementary flow | 000299-86-5 |  |  | Mass
78db016f-eea7-4a5b-986b-bb21159f8ebe | CRUFOMATE |  | Elementary flows/Emission to soil/unspecified | 00.00.000 |  | Elementary flow | 000299-86-5 |  |  | Mass
1681c245-0e28-3701-988c-6f21510ef1c7 | Crufomate |  | Elementary flows/Emission to air/indoor | 00.00.000 |  | Elementary flow | 000299-86-5 |  |  | Mass
41bb3099-2430-3787-aa0d-6244cd17edcf | Crufomate |  | Elementary flows/Emission to air/low population density | 00.00.000 |  | Elementary flow | 000299-86-5 |  |  | Mass
ef47d0ac-e2e4-3742-9d16-47cd29b11cce | Crufomate |  | Elementary flows/Emission to air/unspecified | 00.00.000 |  | Elementary flow | 000299-86-5 |  |  | Mass
a9e4d3bd-48a3-35d4-b543-4a5c7d55b52f | Crufomate |  | Elementary flows/Emission to air/low population density, long-term | 00.00.000 |  | Elementary flow | 000299-86-5 |  |  | Mass
89d14218-28c6-3a50-b5b4-21f3dd7416f2 | Crufomate |  | Elementary flows/Emission to water/ocean | 00.00.000 |  | Elementary flow | 000299-86-5 |  |  | Mass
5ba6a9db-5117-3f6f-af5e-28f790f6a18f | Crufomate |  | Elementary flows/Emission to water/ground water, long-term | 00.00.000 |  | Elementary flow | 000299-86-5 |  |  | Mass
e89f0a1c-8581-3b13-aa95-9d040f41d509 | Crufomate |  | Elementary flows/Emission to water/river | 00.00.000 |  | Elementary flow | 000299-86-5 |  |  | Mass
8fb92450-aed5-3df8-84a6-d300999fbd43 | Crufomate |  | Elementary flows/Emission to soil/forestry | 00.00.000 |  | Elementary flow | 000299-86-5 |  |  | Mass
0bde2113-3a9b-3496-bc1a-64e95f4658bc | Crufomate |  | Elementary flows/Emission to water/unspecified | 00.00.000 |  | Elementary flow | 000299-86-5 |  |  | Mass
65c89f91-9fd8-4882-afe3-a057115bd235 | Cryolite |  | Elementary flows/Emission to soil/agricultural | 00.00.000 |  | Elementary flow | 015096-52-3 |  |  | Mass
8aa2061d-863d-4116-8f02-556daa8863ef | Cryolite |  | Elementary flows/Emission to air/unspecified | 00.00.000 |  | Elementary flow | 015096-52-3 |  |  | Mass
61f3b243-efd6-4159-873e-05948531e94e | Cryolite |  | Elementary flows/Emission to water/unspecified | 00.00.000 |  | Elementary flow | 015096-52-3 |  |  | Mass
93243ea3-5543-4f71-a018-89913fe85a09 | Cu, Cu 3.2E+0%, Pt 2.5E-4%, Pd 7.3E-4%, Rh 2.0E-5%, Ni 2.3E+0% in ore |  | Elementary flows/Resource/unspecified | 00.00.000 |  | Elementary flow | 007440-50-8 | Cu |  | Mass
73b7f080-b7ae-417c-b740-b4c9eabfb35a | Cu, Cu 3.2E+0%, Pt 2.5E-4%, Pd 7.3E-4%, Rh 2.0E-5%, Ni 2.3E+0% in ore |  | Elementary flows/Resource/in ground | 00.00.000 |  | Elementary flow | 007440-50-8 | Cu |  | Mass
8baa6285-bbbd-4a13-aba3-ec0ff5411fdb | Cu, Cu 5.2E-2%, Pt 4.8E-4%, Pd 2.0E-4%, Rh 2.4E-5%, Ni 3.7E-2% in ore |  | Elementary flows/Resource/unspecified | 00.00.000 |  | Elementary flow | 007440-50-8 | Cu |  | Mass
8508a83c-6a37-4159-93cc-21a2645390ab | Cu, Cu 5.2E-2%, Pt 4.8E-4%, Pd 2.0E-4%, Rh 2.4E-5%, Ni 3.7E-2% in ore |  | Elementary flows/Resource/in ground | 00.00.000 |  | Elementary flow | 007440-50-8 | Cu |  | Mass
4b4530b5-89d5-4127-b8a5-96fc50972e26 | Cu-HDO |  | Elementary flows/Emission to water/unspecified | 00.00.000 |  | Elementary flow | 312600-89-8 | C12H22N4O4Cu |  | Mass
90e52334-89d8-375a-ad89-31d914a88450 | Culled breeders |  | Non material emissions/Unspecified | 00.00.000 |  | Elementary flow |  |  |  | Mass
027c8067-c529-3ef2-8b57-de6eb8f682e4 | culled breeders, Alice Springs , NT, at farm/AU S | Imported from SimaPro Waste type: not defined | Agricultural/Animal production/Bovine/Australian regional | 00.00.000 |  | Product flow |  |  |  | Mass
145a176f-2488-30ee-a00d-9e2ae61e1f8c | culled breeders, Annual Rainfall 250mm to 450mm, SA, at farm/AU S | Imported from SimaPro Waste type: not defined | Agricultural/Animal production/Bovine/Australian regional | 00.00.000 |  | Product flow |  |  |  | Mass
78923f3d-24ce-335a-98a4-1cd1d60807f9 | culled breeders, Annual Rainfall 250mm to 450mm, WA, at farm/AU S | Imported from SimaPro Waste type: not defined | Agricultural/Animal production/Bovine/Australian regional | 00.00.000 |  | Product flow |  |  |  | Mass
baced24a-6318-3e38-91f5-d83f3d0ce0d5 | culled breeders, Annual Rainfall less than 250mm, SA, at farm/AU S | Imported from SimaPro Waste type: not defined | Agricultural/Animal production/Bovine/Australian regional | 00.00.000 |  | Product flow |  |  |  | Mass
d7316957-3365-3e05-a7e7-f44b1766860b | culled breeders, Annual Rainfall less than 250mm, WA, at farm/AU S | Imported from SimaPro Waste type: not defined | Agricultural/Animal production/Bovine/Australian regional | 00.00.000 |  | Product flow |  |  |  | Mass
7280a3ac-f61b-323e-8778-fee51f1bdab4 | culled breeders, Annual Rainfall more than 450mm, SA, at farm/AU S | Imported from SimaPro Waste type: not defined | Agricultural/Animal production/Bovine/Australian regional | 00.00.000 |  | Product flow |  |  |  | Mass
1026efdf-7a94-3c50-9f5d-20d6557ab51b | culled breeders, Annual Rainfall more than 450mm, WA, at farm/AU S | Imported from SimaPro Waste type: not defined | Agricultural/Animal production/Bovine/Australian regional | 00.00.000 |  | Product flow |  |  |  | Mass
175f4d1d-4f2d-378e-868d-f75ddfc8354e | culled breeders, Australia/AU S | Imported from SimaPro Waste type: not defined | Agricultural/Animal production/Bovine | 00.00.000 |  | Product flow |  |  |  | Mass
bed36ae0-2d87-3e43-887b-bcf4d6c08474 | culled breeders, Barkly Tableland , NT, at farm/AU S | Imported from SimaPro Waste type: not defined | Agricultural/Animal production/Bovine/Australian regional | 00.00.000 |  | Product flow |  |  |  | Mass
56044191-f8d2-37e9-a98d-4dc2cdd61d9e | culled breeders, Brigalow , QLD, at farm/AU S | Imported from SimaPro Waste type: not defined | Agricultural/Animal production/Bovine/Australian regional | 00.00.000 |  | Product flow |  |  |  | Mass
2d5accc8-ef96-36da-b010-88202ac6feb0 | culled breeders, Burke & Carpearia , QLD, at farm/AU S | Imported from SimaPro Waste type: not defined | Agricultural/Animal production/Bovine/Australian regional | 00.00.000 |  | Product flow |  |  |  | Mass
b344a55d-0145-3889-85c8-a06c80a6c0c6 | culled breeders, Cape York, QLD, at farm/AU S | Imported from SimaPro Waste type: not defined | Agricultural/Animal production/Bovine/Australian regional | 00.00.000 |  | Product flow |  |  |  | Mass
7fcc5bc6-4013-32d6-a630-3a85907c1924 | culled breeders, Coastal Speargrass , QLD, at farm/AU S | Imported from SimaPro Waste type: not defined | Agricultural/Animal production/Bovine/Australian regional | 00.00.000 |  | Product flow |  |  |  | Mass
3d6d37b4-45b3-3cdb-9190-2fe9e8c75cca | culled breeders, Dalrymple Flinders Downs Mitchell , QLD, at farm/AU S | Imported from SimaPro Waste type: not defined | Agricultural/Animal production/Bovine/Australian regional | 00.00.000 |  | Product flow |  |  |  | Mass
4813a52f-46b2-3d75-9dd0-531e8324771d | culled breeders, Darling Downs , QLD, at farm/AU S | Imported from SimaPro Waste type: not defined | Agricultural/Animal production/Bovine/Australian regional | 00.00.000 |  | Product flow |  |  |  | Mass
8c182634-9231-38d4-80f4-b440d5d03169 | culled breeders, EU Cattle 0-24teeth, North West Slopes, NSW, at farm/AU S | Imported from SimaPro Waste type: not defined | Agricultural/Animal production/Bovine/Australian regional | 00.00.000 |  | Product flow |  |  |  | Mass
3a3c7c10-40c2-31d3-b89c-320ae3a0c4a1 | culled breeders, EU Cattle 0-24teeth, Northern Tablelands, NSW, at farm/AU S | Imported from SimaPro Waste type: not defined | Agricultural/Animal production/Bovine/Australian regional | 00.00.000 |  | Product flow |  |  |  | Mass
385f92ad-5a42-34be-a890-e33f80186a57 | culled breeders, Fitzroy Valley, WA, at farm/AU S | Imported from SimaPro Waste type: not defined | Agricultural/Animal production/Bovine/Australian regional | 00.00.000 |  | Product flow |  |  |  | Mass
ddce4d85-3d42-3437-84b4-50bede06e995 | culled breeders, Gippsland, Vic, at farm/AU S | Imported from SimaPro Waste type: not defined | Agricultural/Animal production/Bovine/Australian regional | 00.00.000 |  | Product flow |  |  |  | Mass
52b8398b-13cf-3716-841f-47416c18c58c | culled breeders, Goldfields Dalrymple , QLD, at farm/AU S | Imported from SimaPro Waste type: not defined | Agricultural/Animal production/Bovine/Australian regional | 00.00.000 |  | Product flow |  |  |  | Mass
ddedfa39-2c5b-3379-bc4b-226284802d1a | culled breeders, Inland weaners - stores, Northern Tablelands, NSW, at farm/AU S | Imported from SimaPro Waste type: not defined | Agricultural/Animal production/Bovine/Australian regional | 00.00.000 |  | Product flow |  |  |  | Mass
4ff61a72-afe6-3d15-9d49-853968c3aea6 | culled breeders, Jap ox Cattle 0-6teeth, Central Western Plains, NSW, at farm/AU S | Imported from SimaPro Waste type: not defined | Agricultural/Animal production/Bovine/Australian regional | 00.00.000 |  | Product flow |  |  |  | Mass
01935152-380c-3237-9afa-6d756865f4f6 | culled breeders, Jap ox Cattle 0-6teeth, North West Slopes, NSW, at farm/AU S | Imported from SimaPro Waste type: not defined | Agricultural/Animal production/Bovine/Australian regional | 00.00.000 |  | Product flow |  |  |  | Mass
9ac74297-9958-3088-b730-0955319a438b | culled breeders, Katherine Victoria River Downs , NT, at farm/AU S | Imported from SimaPro Waste type: not defined | Agricultural/Animal production/Bovine/Australian regional | 00.00.000 |  | Product flow |  |  |  | Mass
ce441a58-4378-3c0b-9020-bbdfe86a9d6e | culled breeders, Local tradefeeders creep fed, Hunter Valley , NSW, at farm/AU S | Imported from SimaPro Waste type: not defined | Agricultural/Animal production/Bovine/Australian regional | 00.00.000 |  | Product flow |  |  |  | Mass
f9a9c89e-ce54-34ea-a08f-99c0f46757ef | culled breeders, Lower Burdekin and Bowen , QLD, at farm/AU S | Imported from SimaPro Waste type: not defined | Agricultural/Animal production/Bovine/Australian regional | 00.00.000 |  | Product flow |  |  |  | Mass
0ecfe518-513d-34dd-944f-15d5b4600330 | culled breeders, Mareeba Herberton Etheridge , QLD, at farm/AU S | Imported from SimaPro Waste type: not defined | Agricultural/Animal production/Bovine/Australian regional | 00.00.000 |  | Product flow |  |  |  | Mass
51cb3ab1-f169-3ead-b2dd-3564cdacd095 | culled breeders, Mitchell Downs Mulga Desert , QLD, at farm/AU S | Imported from SimaPro Waste type: not defined | Agricultural/Animal production/Bovine/Australian regional | 00.00.000 |  | Product flow |  |  |  | Mass
b3838430-b3c9-3507-a2bf-e7f8475e10bd | culled breeders, Northern, Vic, at farm/AU S | Imported from SimaPro Waste type: not defined | Agricultural/Animal production/Bovine/Australian regional | 00.00.000 |  | Product flow |  |  |  | Mass
46c1ca0e-fbdf-3ea0-a820-0f5a92438792 | culled breeders, NSW/AU S | Imported from SimaPro Waste type: not defined | Agricultural/Animal production/Bovine | 00.00.000 |  | Product flow |  |  |  | Mass
7dc2f382-bf7c-30a5-8779-87e0c322ad3f | culled breeders, NT/AU S | Imported from SimaPro Waste type: not defined | Agricultural/Animal production/Bovine | 00.00.000 |  | Product flow |  |  |  | Mass
dc977e3e-5675-34c8-8ff0-42325e58dcb1 | culled breeders, Pilbara and Gascoyne, WA, at farm/AU S | Imported from SimaPro Waste type: not defined | Agricultural/Animal production/Bovine/Australian regional | 00.00.000 |  | Product flow |  |  |  | Mass
5d85112a-dc74-3305-a738-1f68239dbae0 | culled breeders, Pindan and North Kimberley, WA, at farm/AU S | Imported from SimaPro Waste type: not defined | Agricultural/Animal production/Bovine/Australian regional | 00.00.000 |  | Product flow |  |  |  | Mass
3568c45c-b355-3656-91ee-ef4171ec9299 | culled breeders, QLD/AU S | Imported from SimaPro Waste type: not defined | Agricultural/Animal production/Bovine | 00.00.000 |  | Product flow |  |  |  | Mass
9d9623dc-9f72-3b97-b141-cc5dde6628fb | culled breeders, SA/AU S | Imported from SimaPro Waste type: not defined | Agricultural/Animal production/Bovine | 00.00.000 |  | Product flow |  |  |  | Mass
98239ad0-018a-3370-9c3f-23951e7c8530 | culled breeders, South West, Vic, at farm/AU S | Imported from SimaPro Waste type: not defined | Agricultural/Animal production/Bovine/Australian regional | 00.00.000 |  | Product flow |  |  |  | Mass
ed9bc7a6-ec78-3cf7-a2dc-8ea5cf90be67 | culled breeders, Specialist local trade, Hunter Valley, NSW, at farm/AU S | Imported from SimaPro Waste type: not defined | Agricultural/Animal production/Bovine/Australian regional | 00.00.000 |  | Product flow |  |  |  | Mass
61f76475-0e11-32ab-b208-6a53f2afa393 | culled breeders, Specialist local trade, North Coast, NSW, at farm/AU S | Imported from SimaPro Waste type: not defined | Agricultural/Animal production/Bovine/Australian regional | 00.00.000 |  | Product flow |  |  |  | Mass
d76d1270-3a37-3f76-b648-db4a9f2556b8 | culled breeders, stores, North Coast Weaners improved, NSW, at farm/AU S | Imported from SimaPro Waste type: not defined | Agricultural/Animal production/Bovine/Australian regional | 00.00.000 |  | Product flow |  |  |  | Mass
696cc90b-be16-3005-ab8d-03a78a80dfbd | culled breeders, stores, North Coast Weaners unimproved, NSW, at farm/AU S | Imported from SimaPro Waste type: not defined | Agricultural/Animal production/Bovine/Australian regional | 00.00.000 |  | Product flow |  |  |  | Mass
bbf870e0-bdfd-3b75-bc16-deddc6a8ff33 | culled breeders, Top End and Gulf , NT, at farm/AU S | Imported from SimaPro Waste type: not defined | Agricultural/Animal production/Bovine/Australian regional | 00.00.000 |  | Product flow |  |  |  | Mass
a66ca07e-7de2-3700-9c2a-f2606a4e5610 | culled breeders, Vic/AU S | Imported from SimaPro Waste type: not defined | Agricultural/Animal production/Bovine | 00.00.000 |  | Product flow |  |  |  | Mass
8cb55aee-fd3d-3176-8e7e-1e9448219b59 | culled breeders, WA/AU S | Imported from SimaPro Waste type: not defined | Agricultural/Animal production/Bovine | 00.00.000 |  | Product flow |  |  |  | Mass
b1a47109-6dba-3be9-a045-ac3c42504d5f | culled breeders, West and South-West , QLD, at farm/AU S | Imported from SimaPro Waste type: not defined | Agricultural/Animal production/Bovine/Australian regional | 00.00.000 |  | Product flow |  |  |  | Mass
776164e4-e0ac-3a96-bb8c-a9bed112094d | culled breeders, Wet Coast Tableland, QLD, at farm/AU S | Imported from SimaPro Waste type: not defined | Agricultural/Animal production/Bovine/Australian regional | 00.00.000 |  | Product flow |  |  |  | Mass
d36afdb9-e606-3fb9-8eec-a6d25c77aae3 | culled breeders, Yearling, Central Western Plains , NSW, at farm/AU S | Imported from SimaPro Waste type: not defined | Agricultural/Animal production/Bovine/Australian regional | 00.00.000 |  | Product flow |  |  |  | Mass
31666285-fb3b-3fab-8d25-9b0bece3dd72 | culled breeders, Yearling, Central Slopes and Plains , NSW, at farm/AU S | Imported from SimaPro Waste type: not defined | Agricultural/Animal production/Bovine/Australian regional | 00.00.000 |  | Product flow |  |  |  | Mass
22489df9-147d-3299-ac28-0661c58570a8 | culled breeders, Yearling, Central Tablelands and Slopes , NSW, at farm/AU S | Imported from SimaPro Waste type: not defined | Agricultural/Animal production/Bovine/Australian regional | 00.00.000 |  | Product flow |  |  |  | Mass
fc9af181-a618-341f-9989-f671b7cdb98a | culled breeders, Yearling, Monaro , NSW, at farm/AU S | Imported from SimaPro Waste type: not defined | Agricultural/Animal production/Bovine/Australian regional | 00.00.000 |  | Product flow |  |  |  | Mass
4d569bf8-c289-3cb2-93f8-fbd7e9126d9e | culled breeders, Yearling, South Coast , NSW, at farm/AU S | Imported from SimaPro Waste type: not defined | Agricultural/Animal production/Bovine/Australian regional | 00.00.000 |  | Product flow |  |  |  | Mass
ef8aeb91-b9d5-3b19-95f5-4bfafb995626 | culled breeders, Yearling, South West Slopes , NSW, at farm/AU S | Imported from SimaPro Waste type: not defined | Agricultural/Animal production/Bovine/Australian regional | 00.00.000 |  | Product flow |  |  |  | Mass
5e7af245-1610-3879-a2e2-90ed19021c73 | culled breeders, Young Cattle 0-2 teeth, Hunter Valley, NSW, at farm/AU S | Imported from SimaPro Waste type: not defined | Agricultural/Animal production/Bovine/Australian regional | 00.00.000 |  | Product flow |  |  |  | Mass
d0984846-4a0a-31e7-a273-53f5be4bfcd2 | culled breeders, Young Cattle 15-20 months, Central Tablelands and Slopes , NSW, at farm/AU S | Imported from SimaPro Waste type: not defined | Agricultural/Animal production/Bovine/Australian regional | 00.00.000 |  | Product flow |  |  |  | Mass
68d6b783-aafd-3240-ba3f-803ac555c780 | culled breeders, Young Cattle 15-20 months, Central Western Plains , NSW, at farm/AU S | Imported from SimaPro Waste type: not defined | Agricultural/Animal production/Bovine/Australian regional | 00.00.000 |  | Product flow |  |  |  | Mass
bfab2566-7b2a-37f4-8db6-3636b6023f3d | culled breeders, Young Cattle 15-20 months, North West Slopes , NSW, at farm/AU S | Imported from SimaPro Waste type: not defined | Agricultural/Animal production/Bovine/Australian regional | 00.00.000 |  | Product flow |  |  |  | Mass
17eb57e8-3888-3ab6-a5a4-75a20e001e64 | culled breeders, Young Cattle 15-20 months, Riverina MIA , NSW, at farm/AU S | Imported from SimaPro Waste type: not defined | Agricultural/Animal production/Bovine/Australian regional | 00.00.000 |  | Product flow |  |  |  | Mass
078a512b-d546-36cc-aa0d-d9a934e5f418 | culled breeders, Young Cattle 15-20 months, Western Riverina , NSW, at farm/AU S | Imported from SimaPro Waste type: not defined | Agricultural/Animal production/Bovine/Australian regional | 00.00.000 |  | Product flow |  |  |  | Mass
81a5b2fd-51e3-3fd6-bdde-42eec7503902 | cultivating, broadacre crop/AU S | Imported from SimaPro Waste type: not defined | Agricultural | 00.00.000 |  | Product flow |  |  |  | Area
ced1971b-18f1-3f7d-9784-3fdabf6dcbef | cultivating, cotton/AU S | Imported from SimaPro Waste type: not defined | Agricultural | 00.00.000 |  | Product flow |  |  |  | Area
d60d159a-9691-3e39-917e-691378508b45 | cultivating, large implement, horticulture/AU S | Imported from SimaPro Waste type: not defined | Agricultural | 00.00.000 |  | Product flow |  |  |  | Area
da883a5f-08b7-33c0-94ad-55c9274ba6c1 | cultivating, medium implement, horticulture/AU S | Imported from SimaPro Waste type: not defined | Agricultural | 00.00.000 |  | Product flow |  |  |  | Area
5aa8c380-6e34-31b2-88d9-24bf4009b85d | Cumate |  | Elementary flows/Emission to air/lower stratosphere + upper troposphere | 00.00.000 |  | Elementary flow | 000137-29-1 |  |  | Mass
45e3a134-32ec-3f70-8926-79b1fbe732ea | Cumate |  | Elementary flows/Emission to air/high population density | 00.00.000 |  | Elementary flow | 000137-29-1 |  |  | Mass
fc0e2c94-671a-3356-b585-96365d7c6a66 | Cumate |  | Elementary flows/Emission to soil/industrial | 00.00.000 |  | Elementary flow | 000137-29-1 |  |  | Mass
10c96b7c-5f86-327a-98ef-90a031871da0 | Cumate |  | Elementary flows/Emission to soil/agricultural | 00.00.000 |  | Elementary flow | 000137-29-1 |  |  | Mass
221ae9a4-113a-429c-b618-ddade5e8dfaf | Cumate |  | Elementary flows/Emission to soil/unspecified | 00.00.000 |  | Elementary flow | 000137-29-1 |  |  | Mass
fcdddd24-d418-3bde-b2fd-a0acde6729dc | Cumate |  | Elementary flows/Emission to air/indoor | 00.00.000 |  | Elementary flow | 000137-29-1 |  |  | Mass
7bb39946-0c46-30cc-b216-01f68e689e12 | Cumate |  | Elementary flows/Emission to air/low population density | 00.00.000 |  | Elementary flow | 000137-29-1 |  |  | Mass
ba159c88-5a85-3a50-ae62-2b3b42cd9d0d | Cumate |  | Elementary flows/Emission to air/unspecified | 00.00.000 |  | Elementary flow | 000137-29-1 |  |  | Mass
e4d7fbed-73b7-36d4-b56e-ca076cda33f2 | Cumate |  | Elementary flows/Emission to air/low population density, long-term | 00.00.000 |  | Elementary flow | 000137-29-1 |  |  | Mass
b41c41ee-1cb1-333d-8ba3-0d90b5848d3f | Cumate |  | Elementary flows/Emission to water/ocean | 00.00.000 |  | Elementary flow | 000137-29-1 |  |  | Mass
34b48062-7b5b-38a2-8ddf-84c0faee1c4b | Cumate |  | Elementary flows/Emission to water/ground water, long-term | 00.00.000 |  | Elementary flow | 000137-29-1 |  |  | Mass
9e83b760-9560-37c0-9c11-b7996a26b90a | Cumate |  | Elementary flows/Emission to water/river | 00.00.000 |  | Elementary flow | 000137-29-1 |  |  | Mass
65d7f984-1b24-38e5-b99b-8eae67ab0bf7 | Cumate |  | Elementary flows/Emission to soil/forestry | 00.00.000 |  | Elementary flow | 000137-29-1 |  |  | Mass
a0f1675e-b75d-324f-93e1-13396e560beb | Cumate |  | Elementary flows/Emission to water/unspecified | 00.00.000 |  | Elementary flow | 000137-29-1 |  |  | Mass
137f2ebc-8f8b-41fc-9ff6-d32f42565d56 | Cumene |  | Elementary flows/Emission to air/lower stratosphere + upper troposphere | 00.00.000 |  | Elementary flow | 000098-82-8 | C9H12 |  | Mass
b2333e75-f6a3-4749-8bd4-544f1134f345 | Cumene |  | Elementary flows/Emission to water/river, long-term | 00.00.000 |  | Elementary flow | 000098-82-8 | C9H12 |  | Mass
35c746fb-2d4a-4d06-9955-1973ce67b74e | Cumene |  | Elementary flows/Emission to air/high population density | 00.00.000 |  | Elementary flow | 000098-82-8 | C9H12 |  | Mass
54992191-b14d-4557-b41c-f1d066b39687 | Cumene |  | Elementary flows/Emission to soil/industrial | 00.00.000 |  | Elementary flow | 000098-82-8 | C9H12 |  | Mass
65b899f2-4da6-42b1-a9ad-598382670efa | Cumene |  | Elementary flows/Emission to water/lake | 00.00.000 |  | Elementary flow | 000098-82-8 | C9H12 |  | Mass
3719f143-fb5d-454d-9d00-c1d345233ed5 | Cumene |  | Elementary flows/Emission to soil/agricultural | 00.00.000 |  | Elementary flow | 000098-82-8 |  |  | Mass
aacd8af7-1c45-47cd-ab06-5bd2040043bd | Cumene |  | Elementary flows/Emission to water/fresh water, long-term | 00.00.000 |  | Elementary flow | 000098-82-8 |  |  | Mass
bef87cbf-acc6-42db-a8b2-53a9eecc4ed2 | Cumene |  | Elementary flows/Emission to soil/unspecified | 00.00.000 |  | Elementary flow | 000098-82-8 | C9H12 |  | Mass
194d7081-d8c8-3467-b3cb-3845e697ff37 | Cumene |  | Elementary flows/Emission to air/indoor | 00.00.000 |  | Elementary flow | 000098-82-8 |  |  | Mass
1a796dc4-5dcb-40da-a609-3a5a40655fad | Cumene |  | Elementary flows/Emission to air/low population density | 00.00.000 |  | Elementary flow | 000098-82-8 | C9H12 |  | Mass
a192f5ac-fb5d-4e14-ac11-3c38283da9d0 | Cumene |  | Elementary flows/Emission to air/unspecified | 00.00.000 |  | Elementary flow | 000098-82-8 | C9H12 |  | Mass
89dc9c0f-bf19-4c66-ad66-3d664009725a | Cumene |  | Elementary flows/Emission to water/fresh water | 00.00.000 |  | Elementary flow | 000098-82-8 | C9H12 |  | Mass
0ae79221-b1c5-4e59-bb30-5e2fa24d5872 | Cumene |  | Elementary flows/Emission to water/fossil- | 00.00.000 |  | Elementary flow | 000098-82-8 | C9H12 |  | Mass
5cf55e96-d9dc-4b84-9c7e-a4b8ade70bf4 | Cumene |  | Elementary flows/Emission to water/surface water | 00.00.000 |  | Elementary flow | 000098-82-8 | C9H12 |  | Mass
3b6e56fc-e148-44f1-b489-8c2ff91ebe81 | Cumene |  | Elementary flows/Emission to air/low population density, long-term | 00.00.000 |  | Elementary flow | 000098-82-8 | C9H12 |  | Mass
a90f1d06-243f-4d12-8779-50fbf8d4ad5b | Cumene |  | Elementary flows/Emission to water/ocean | 00.00.000 |  | Elementary flow | 000098-82-8 | C9H12 |  | Mass
36bc473e-7f7c-4447-967d-18af3d5220bc | Cumene |  | Elementary flows/Emission to water/ground water, long-term | 00.00.000 |  | Elementary flow | 000098-82-8 | C9H12 |  | Mass
33f6283e-76b0-4df1-a394-274787b829e6 | Cumene |  | Elementary flows/Emission to water/river | 00.00.000 |  | Elementary flow | 000098-82-8 | C9H12 |  | Mass
09756896-1c20-4c19-b23d-68c9315d5170 | Cumene |  | Elementary flows/Emission to soil/forestry | 00.00.000 |  | Elementary flow | 000098-82-8 | C9H12 |  | Mass
7a3b6567-5f36-4142-b390-15fbf940e206 | Cumene |  | Elementary flows/Emission to water/unspecified | 00.00.000 |  | Elementary flow | 000098-82-8 | C9H12 |  | Mass
10ee0828-0340-4fe0-a3df-a9f3a8c6d939 | Cumene |  | Elementary flows/Emission to water/ground water | 00.00.000 |  | Elementary flow | 000098-82-8 | C9H12 |  | Mass
fd8bd45c-5a21-4533-8563-7e53aeda3925 | Cumene hydroperoxide |  | Elementary flows/Emission to air/lower stratosphere + upper troposphere | 00.00.000 |  | Elementary flow | 000080-15-9 |  |  | Mass
cc1afd73-3e0c-4647-8507-df407c5281cd | Cumene hydroperoxide |  | Elementary flows/Emission to water/river, long-term | 00.00.000 |  | Elementary flow | 000080-15-9 |  |  | Mass
38dd6eee-c49b-4a14-a481-61e5736fceeb | Cumene hydroperoxide |  | Elementary flows/Emission to air/high population density | 00.00.000 |  | Elementary flow | 000080-15-9 |  |  | Mass
08950af8-6e15-4ce0-8806-ae4bdaae89f6 | Cumene hydroperoxide |  | Elementary flows/Emission to soil/industrial | 00.00.000 |  | Elementary flow | 000080-15-9 |  |  | Mass
159fc089-9276-4374-ad7c-a17e2b036e1c | Cumene hydroperoxide |  | Elementary flows/Emission to water/lake | 00.00.000 |  | Elementary flow | 000080-15-9 |  |  | Mass
52b0235e-1528-4080-b68c-34a50c5081f8 | Cumene hydroperoxide |  | Elementary flows/Emission to soil/agricultural | 00.00.000 |  | Elementary flow | 000080-15-9 |  |  | Mass
b20c625b-504c-4f27-93e9-8dff12b366a1 | Cumene hydroperoxide |  | Elementary flows/Emission to water/fresh water, long-term | 00.00.000 |  | Elementary flow | 000080-15-9 |  |  | Mass
16b9df20-514d-4c5d-b66b-9efb644255ca | Cumene hydroperoxide |  | Elementary flows/Emission to soil/unspecified | 00.00.000 |  | Elementary flow | 000080-15-9 |  |  | Mass
175af7d1-d67d-3563-8711-2228f02bb1f5 | Cumene hydroperoxide |  | Elementary flows/Emission to air/indoor | 00.00.000 |  | Elementary flow | 000080-15-9 |  |  | Mass
e1b2d391-f509-48eb-9c2c-153091e086e6 | Cumene hydroperoxide |  | Elementary flows/Emission to air/low population density | 00.00.000 |  | Elementary flow | 000080-15-9 |  |  | Mass
d32ac640-ebe4-4066-add8-c21bdb3e3ce9 | Cumene hydroperoxide |  | Elementary flows/Emission to air/unspecified | 00.00.000 |  | Elementary flow | 000080-15-9 |  |  | Mass
bffdf70e-8385-4cc8-a8a0-05e8a767f360 | Cumene hydroperoxide |  | Elementary flows/Emission to water/fresh water | 00.00.000 |  | Elementary flow | 000080-15-9 |  |  | Mass
a5606c49-8237-48f0-a41e-5a407a669aeb | Cumene hydroperoxide |  | Elementary flows/Emission to water/fossil- | 00.00.000 |  | Elementary flow | 000080-15-9 |  |  | Mass
5d9b9ee5-9e03-423d-8658-eb689ead9068 | Cumene hydroperoxide |  | Elementary flows/Emission to air/low population density, long-term | 00.00.000 |  | Elementary flow | 000080-15-9 |  |  | Mass
f5b5842c-9cf4-469f-9dae-0dba6739ab29 | Cumene hydroperoxide |  | Elementary flows/Emission to water/ocean | 00.00.000 |  | Elementary flow | 000080-15-9 |  |  | Mass
247435a4-e6d3-48c6-b1ea-7e04abc561a6 | Cumene hydroperoxide |  | Elementary flows/Emission to water/ground water, long-term | 00.00.000 |  | Elementary flow | 000080-15-9 |  |  | Mass
e041dc2f-31c9-484a-9714-30cdd9d0cc12 | Cumene hydroperoxide |  | Elementary flows/Emission to water/river | 00.00.000 |  | Elementary flow | 000080-15-9 |  |  | Mass
3d997877-bdeb-4cc6-94cf-52215fd79f7e | Cumene hydroperoxide |  | Elementary flows/Emission to soil/forestry | 00.00.000 |  | Elementary flow | 000080-15-9 |  |  | Mass
77aa2756-4422-4b72-99f1-61e6221b1991 | Cumene hydroperoxide |  | Elementary flows/Emission to water/unspecified | 00.00.000 |  | Elementary flow | 000080-15-9 |  |  | Mass
2e8c0080-51c0-4ae5-960e-6e8b81b9c1a9 | Cumene hydroperoxide |  | Elementary flows/Emission to water/ground water | 00.00.000 |  | Elementary flow | 000080-15-9 |  |  | Mass
ad6fae4c-5470-386f-8a7e-ef30071b4520 | Cumylphenyl diphenyl phosphate |  | Elementary flows/Emission to air/lower stratosphere + upper troposphere | 00.00.000 |  | Elementary flow | 034364-42-6 |  |  | Mass
993d7044-c80e-383c-a913-21622aeea5a8 | Cumylphenyl diphenyl phosphate |  | Elementary flows/Emission to air/high population density | 00.00.000 |  | Elementary flow | 034364-42-6 |  |  | Mass
16ee4655-1ef4-39ce-ab8e-0cb74a81eb1e | Cumylphenyl diphenyl phosphate |  | Elementary flows/Emission to soil/industrial | 00.00.000 |  | Elementary flow | 034364-42-6 |  |  | Mass
00dd79e2-c0c9-3b4a-a87c-82bb8a693f55 | Cumylphenyl diphenyl phosphate |  | Elementary flows/Emission to soil/agricultural | 00.00.000 |  | Elementary flow | 034364-42-6 |  |  | Mass
6c8c5a65-1125-4fa0-bb90-cce70187f5db | CUMYLPHENYL DIPHENYL PHOSPHATE |  | Elementary flows/Emission to soil/unspecified | 00.00.000 |  | Elementary flow | 034364-42-6 |  |  | Mass
65a2ed09-c83f-3aba-8430-66e0c82f357a | Cumylphenyl diphenyl phosphate |  | Elementary flows/Emission to air/indoor | 00.00.000 |  | Elementary flow | 034364-42-6 |  |  | Mass
d638d455-7c51-3f23-b1a7-fb8853f68e34 | Cumylphenyl diphenyl phosphate |  | Elementary flows/Emission to air/low population density | 00.00.000 |  | Elementary flow | 034364-42-6 |  |  | Mass
0fc43c9b-ff7f-3c7d-9edd-708162ad4aab | Cumylphenyl diphenyl phosphate |  | Elementary flows/Emission to air/unspecified | 00.00.000 |  | Elementary flow | 034364-42-6 |  |  | Mass
b7453060-b7ef-3ebb-bf1a-4d177a83189b | Cumylphenyl diphenyl phosphate |  | Elementary flows/Emission to air/low population density, long-term | 00.00.000 |  | Elementary flow | 034364-42-6 |  |  | Mass
23d54d0b-9749-39bb-b1b1-0eade0968bad | Cumylphenyl diphenyl phosphate |  | Elementary flows/Emission to water/ocean | 00.00.000 |  | Elementary flow | 034364-42-6 |  |  | Mass
7743a8cf-b875-32f9-9913-c0667a11473f | Cumylphenyl diphenyl phosphate |  | Elementary flows/Emission to water/ground water, long-term | 00.00.000 |  | Elementary flow | 034364-42-6 |  |  | Mass
7bc4beb4-7a4b-32bb-a8b5-1f071a0cdcf8 | Cumylphenyl diphenyl phosphate |  | Elementary flows/Emission to water/river | 00.00.000 |  | Elementary flow | 034364-42-6 |  |  | Mass
65c0f830-7d96-3887-ae82-5170bdb08532 | Cumylphenyl diphenyl phosphate |  | Elementary flows/Emission to soil/forestry | 00.00.000 |  | Elementary flow | 034364-42-6 |  |  | Mass
472ac487-af00-303c-bea5-2044396d84c6 | Cumylphenyl diphenyl phosphate |  | Elementary flows/Emission to water/unspecified | 00.00.000 |  | Elementary flow | 034364-42-6 |  |  | Mass
c051bf34-b692-46d8-bdc1-ee20fbd22e9d | Cupferron |  | Elementary flows/Emission to air/lower stratosphere + upper troposphere | 00.00.000 |  | Elementary flow | 000135-20-6 |  |  | Mass
3371f4c9-0fad-488d-8dbd-d8e6cbd269b6 | Cupferron |  | Elementary flows/Emission to water/river, long-term | 00.00.000 |  | Elementary flow | 000135-20-6 |  |  | Mass
55210aed-5c17-4e46-ae20-928b97740b1f | Cupferron |  | Elementary flows/Emission to air/high population density | 00.00.000 |  | Elementary flow | 000135-20-6 |  |  | Mass
5cbdcb1a-788a-4262-833f-3b97b388782b | Cupferron |  | Elementary flows/Emission to soil/industrial | 00.00.000 |  | Elementary flow | 000135-20-6 |  |  | Mass
085b4f91-2afd-4394-a8f0-ddaac40a84a7 | Cupferron |  | Elementary flows/Emission to water/lake | 00.00.000 |  | Elementary flow | 000135-20-6 |  |  | Mass
487d1b05-9939-4608-9968-d7cecb3fc82d | Cupferron |  | Elementary flows/Emission to soil/agricultural | 00.00.000 |  | Elementary flow | 000135-20-6 |  |  | Mass
987eaf31-debd-42ec-af29-a0b6c689db74 | Cupferron |  | Elementary flows/Emission to water/fresh water, long-term | 00.00.000 |  | Elementary flow | 000135-20-6 |  |  | Mass
0762d5fb-0c72-4cca-a324-1a69f72c5206 | Cupferron |  | Elementary flows/Emission to soil/unspecified | 00.00.000 |  | Elementary flow | 000135-20-6 |  |  | Mass
cb206fa8-2de4-3015-8bb1-2dd74470dbcb | Cupferron |  | Elementary flows/Emission to air/indoor | 00.00.000 |  | Elementary flow | 000135-20-6 |  |  | Mass
6760cea2-dd3a-4897-81e4-d4cdca73c082 | Cupferron |  | Elementary flows/Emission to air/low population density | 00.00.000 |  | Elementary flow | 000135-20-6 |  |  | Mass
da6a4733-b168-43a8-9323-34a1ff64751b | Cupferron |  | Elementary flows/Emission to air/unspecified | 00.00.000 |  | Elementary flow | 000135-20-6 |  |  | Mass
53cf677a-ce49-4350-8942-2f65767fbdb2 | Cupferron |  | Elementary flows/Emission to water/fresh water | 00.00.000 |  | Elementary flow | 000135-20-6 |  |  | Mass
90403d28-e527-4379-86d6-74c4c356080c | Cupferron |  | Elementary flows/Emission to water/fossil- | 00.00.000 |  | Elementary flow | 000135-20-6 |  |  | Mass
a39e044a-81aa-48a1-bf4d-6c3b95ee4b93 | Cupferron |  | Elementary flows/Emission to air/low population density, long-term | 00.00.000 |  | Elementary flow | 000135-20-6 |  |  | Mass
9d5ffd21-e4a1-423f-9caf-46fb557ecb9f | Cupferron |  | Elementary flows/Emission to water/ocean | 00.00.000 |  | Elementary flow | 000135-20-6 |  |  | Mass
db6b148d-0903-416c-902a-47b2630898df | Cupferron |  | Elementary flows/Emission to water/ground water, long-term | 00.00.000 |  | Elementary flow | 000135-20-6 |  |  | Mass
8ab24fec-b435-4c09-8851-cf9216c73eb7 | Cupferron |  | Elementary flows/Emission to water/river | 00.00.000 |  | Elementary flow | 000135-20-6 |  |  | Mass
e2f85ec1-28bc-4060-b598-0ac6cf3c3960 | Cupferron |  | Elementary flows/Emission to soil/forestry | 00.00.000 |  | Elementary flow | 000135-20-6 |  |  | Mass
6c97cc0f-eda8-4723-a599-2855cf670d59 | Cupferron |  | Elementary flows/Emission to water/unspecified | 00.00.000 |  | Elementary flow | 000135-20-6 |  |  | Mass
16622fd1-b658-47d2-95fe-f6c19f66052a | Cupferron |  | Elementary flows/Emission to water/ground water | 00.00.000 |  | Elementary flow | 000135-20-6 |  |  | Mass
64dc1a2a-dec1-3cdc-8475-fc171b85ce5d | Curcumin |  | Elementary flows/Emission to air/lower stratosphere + upper troposphere | 00.00.000 |  | Elementary flow | 000458-37-7 |  |  | Mass
42b32bdb-011d-3ebf-b661-efb3c35e8f45 | Curcumin |  | Elementary flows/Emission to air/high population density | 00.00.000 |  | Elementary flow | 000458-37-7 |  |  | Mass
e49af867-18ef-39b9-82c5-eb796356c2c9 | Curcumin |  | Elementary flows/Emission to soil/industrial | 00.00.000 |  | Elementary flow | 000458-37-7 |  |  | Mass
8a891bfd-14a4-3d92-a7a7-e7c776220f93 | Curcumin |  | Elementary flows/Emission to soil/agricultural | 00.00.000 |  | Elementary flow | 000458-37-7 |  |  | Mass
e18aef5e-682b-43f3-9f5d-660ddcea2dbb | CURCUMIN |  | Elementary flows/Emission to soil/unspecified | 00.00.000 |  | Elementary flow | 000458-37-7 |  |  | Mass
6a14e874-e4a6-3280-8b53-7c5f5c8f761d | Curcumin |  | Elementary flows/Emission to air/indoor | 00.00.000 |  | Elementary flow | 000458-37-7 |  |  | Mass
55430f0a-1a43-3291-8f26-012b7c713d0b | Curcumin |  | Elementary flows/Emission to air/low population density | 00.00.000 |  | Elementary flow | 000458-37-7 |  |  | Mass
2077cf9c-043a-3932-b4b5-ff262c94baad | Curcumin |  | Elementary flows/Emission to air/unspecified | 00.00.000 |  | Elementary flow | 000458-37-7 |  |  | Mass
a1fd3976-b181-3bfb-9272-fa91fb6acc3e | Curcumin |  | Elementary flows/Emission to air/low population density, long-term | 00.00.000 |  | Elementary flow | 000458-37-7 |  |  | Mass
1a50e1e2-fe69-3ac2-a856-3018ab4da608 | Curcumin |  | Elementary flows/Emission to water/ocean | 00.00.000 |  | Elementary flow | 000458-37-7 |  |  | Mass
3553575e-380d-3d84-95b0-0d11e569dd75 | Curcumin |  | Elementary flows/Emission to water/ground water, long-term | 00.00.000 |  | Elementary flow | 000458-37-7 |  |  | Mass
59041015-b145-307e-9588-7d068c0e6c2a | Curcumin |  | Elementary flows/Emission to water/river | 00.00.000 |  | Elementary flow | 000458-37-7 |  |  | Mass
3312dec8-31a4-33dd-8612-9b31c4cd0b84 | Curcumin |  | Elementary flows/Emission to soil/forestry | 00.00.000 |  | Elementary flow | 000458-37-7 |  |  | Mass
408a0c9a-71a8-357b-8082-a2e5963a9039 | Curcumin |  | Elementary flows/Emission to water/unspecified | 00.00.000 |  | Elementary flow | 000458-37-7 |  |  | Mass
29059f31-6556-11dd-ad8b-0800200c9a66 | Curium |  | Elementary flows/Emission to soil/industrial | 00.00.000 |  | Elementary flow | 007440-51-9 |  |  | Radioactivity
90c20168-5796-42f8-a305-c181b38ec1d4 | Curium alpha |  | Elementary flows/Emission to air/lower stratosphere + upper troposphere | 00.00.000 |  | Elementary flow | 007440-51-9 | Cm-alpha |  | Radioactivity
543c75b7-8df5-4b4a-b0ff-1ece3dc2e7d1 | Curium alpha |  | Elementary flows/Emission to water/river, long-term | 00.00.000 |  | Elementary flow | 007440-51-9 | Cm-alpha |  | Radioactivity
26328cc0-eaef-49b4-9c42-2396313bbb5e | Curium alpha |  | Elementary flows/Emission to air/high population density | 00.00.000 |  | Elementary flow | 007440-51-9 | Cm-alpha |  | Radioactivity
6694686e-c54c-44e5-82c7-ccf6cbfb7d9a | Curium alpha |  | Elementary flows/Emission to water/lake | 00.00.000 |  | Elementary flow | 007440-51-9 | Cm-alpha |  | Radioactivity
62ac4d2b-a759-4549-a148-d472fb61fad9 | Curium alpha |  | Elementary flows/Emission to soil/unspecified | 00.00.000 |  | Elementary flow | 007440-51-9 | Cm-alpha |  | Radioactivity
f59ba4cd-0354-404c-94c3-905de50980f3 | Curium alpha |  | Elementary flows/Emission to air/low population density | 00.00.000 |  | Elementary flow | 007440-51-9 | Cm-alpha |  | Radioactivity
7545531d-dfc2-446d-9d9b-a0a3dfaa25df | Curium alpha |  | Elementary flows/Emission to air/unspecified | 00.00.000 |  | Elementary flow | 007440-51-9 | Cm-alpha |  | Radioactivity
29d1b020-c34b-4252-beb1-83796ef5e187 | Curium alpha |  | Elementary flows/Emission to water/fresh water | 00.00.000 |  | Elementary flow | 007440-51-9 | Cm-alpha |  | Radioactivity
a89d7d68-42a9-42e2-bff7-f08c5dc19481 | Curium alpha |  | Elementary flows/Emission to water/fossil- | 00.00.000 |  | Elementary flow | 007440-51-9 | Cm-alpha |  | Radioactivity
7f2b6da3-7046-4d25-b648-c449126dc511 | Curium alpha |  | Elementary flows/Emission to water/surface water | 00.00.000 |  | Elementary flow | 007440-51-9 | Cm-alpha |  | Radioactivity
66da73e8-49bd-4171-9fcd-b5e85854aeda | Curium alpha |  | Elementary flows/Emission to air/low population density, long-term | 00.00.000 |  | Elementary flow | 007440-51-9 | Cm-alpha |  | Radioactivity
1ef5e6f5-06fb-41af-9f73-af85a3f0220d | Curium alpha |  | Elementary flows/Emission to water/ocean | 00.00.000 |  | Elementary flow | 007440-51-9 | Cm-alpha |  | Radioactivity
a8ed3760-106f-40e2-8a34-6b710a4c9090 | Curium alpha |  | Elementary flows/Emission to water/ground water, long-term | 00.00.000 |  | Elementary flow | 007440-51-9 | Cm-alpha |  | Radioactivity
f6a1c30e-4d44-4e1c-8410-3966c0a2dc5d | Curium alpha |  | Elementary flows/Emission to water/river | 00.00.000 |  | Elementary flow | 007440-51-9 | Cm-alpha |  | Radioactivity
89ee008f-477e-4580-bd8e-8bf50fc9e080 | Curium alpha |  | Elementary flows/Emission to water/unspecified | 00.00.000 |  | Elementary flow | 007440-51-9 | Cm-alpha |  | Radioactivity
03964ba4-c637-480e-af78-6bb46e9dac37 | Curium alpha |  | Elementary flows/Emission to water/ground water | 00.00.000 |  | Elementary flow | 007440-51-9 | Cm-alpha |  | Radioactivity
e0072fbb-8008-45b7-af36-834606d58cfe | Curium-242 |  | Elementary flows/Emission to air/lower stratosphere + upper troposphere | 00.00.000 |  | Elementary flow | 015510-73-3 | Cm-242 |  | Radioactivity
32aaf6ef-c3e7-4c81-8e37-4c3c8768454f | Curium-242 |  | Elementary flows/Emission to air/high population density | 00.00.000 |  | Elementary flow | 015510-73-3 | Cm-242 |  | Radioactivity
672719d0-6686-4b8e-891c-0f90e5fd8667 | Curium-242 |  | Elementary flows/Emission to air/low population density | 00.00.000 |  | Elementary flow | 015510-73-3 | Cm-242 |  | Radioactivity
9dc200b0-6faa-4518-9787-be7db7a9e29a | Curium-242 |  | Elementary flows/Emission to air/unspecified | 00.00.000 |  | Elementary flow | 015510-73-3 | Cm-242 |  | Radioactivity
fce7f1a7-7b02-4e95-9cee-d95275fbb916 | Curium-242 |  | Elementary flows/Emission to air/low population density, long-term | 00.00.000 |  | Elementary flow | 015510-73-3 | Cm-242 |  | Radioactivity
f78de285-5fdc-4d33-92bb-d2ecea2b8641 | Curium-244 |  | Elementary flows/Emission to air/lower stratosphere + upper troposphere | 00.00.000 |  | Elementary flow | 013981-15-2 | Cm-244 |  | Radioactivity
8c7101c8-0542-4e61-b847-c97237b86022 | Curium-244 |  | Elementary flows/Emission to air/high population density | 00.00.000 |  | Elementary flow | 013981-15-2 | Cm-244 |  | Radioactivity
8a1ce588-d2b5-4fd6-a6db-16378c8f6d06 | Curium-244 |  | Elementary flows/Emission to air/low population density | 00.00.000 |  | Elementary flow | 013981-15-2 | Cm-244 |  | Radioactivity
8c64a7e7-0f81-410f-a0df-cbea124dd203 | Curium-244 |  | Elementary flows/Emission to air/unspecified | 00.00.000 |  | Elementary flow | 013981-15-2 | Cm-244 |  | Radioactivity
8e11a840-d41d-46eb-8e53-a5b3009c1910 | Curium-244 |  | Elementary flows/Emission to air/low population density, long-term | 00.00.000 |  | Elementary flow | 013981-15-2 | Cm-244 |  | Radioactivity
ab4405d4-5061-3c8d-9cb8-2cd9cfffd914 | Cyanamide |  | Elementary flows/Emission to air/lower stratosphere + upper troposphere | 00.00.000 |  | Elementary flow | 000420-04-2 |  |  | Mass
ee54dc53-a402-39ad-9ea5-8066cf76c32c | Cyanamide |  | Elementary flows/Emission to air/high population density | 00.00.000 |  | Elementary flow | 000420-04-2 |  |  | Mass
819e79b7-a73b-43e8-91dc-c771ef7fa4b2 | Cyanamide |  | Elementary flows/Emission to soil/industrial | 00.00.000 |  | Elementary flow | 000420-04-2 |  |  | Mass
b0cae677-f678-43bd-8e62-378f12d2ef86 | Cyanamide |  | Elementary flows/Emission to soil/agricultural | 00.00.000 |  | Elementary flow | 000420-04-2 |  |  | Mass
4ec775a2-4b23-3df4-bcce-1e4b03241345 | Cyanamide |  | Elementary flows/Emission to soil/unspecified | 00.00.000 |  | Elementary flow | 000420-04-2 |  |  | Mass
bd06692e-9f4c-3803-b2c1-f3174e3f0cbf | Cyanamide |  | Elementary flows/Emission to air/indoor | 00.00.000 |  | Elementary flow | 000420-04-2 |  |  | Mass
c937d65c-86bf-334e-9141-d8ccefe305cb | Cyanamide |  | Elementary flows/Emission to air/low population density | 00.00.000 |  | Elementary flow | 000420-04-2 |  |  | Mass
59edec3f-f60e-4133-9796-2135e945bf42 | Cyanamide |  | Elementary flows/Emission to air/unspecified | 00.00.000 |  | Elementary flow | 000420-04-2 |  |  | Mass
9583e66a-365c-3a91-88b9-746b9a123bb2 | Cyanamide |  | Elementary flows/Emission to air/low population density, long-term | 00.00.000 |  | Elementary flow | 000420-04-2 |  |  | Mass
75d65f8d-bb12-3e2a-8129-4782764af786 | Cyanamide |  | Elementary flows/Emission to water/ocean | 00.00.000 |  | Elementary flow | 000420-04-2 |  |  | Mass
ae951553-9349-3565-8d8c-6574df87f1b4 | Cyanamide |  | Elementary flows/Emission to water/ground water, long-term | 00.00.000 |  | Elementary flow | 000420-04-2 |  |  | Mass
248cfd58-f22c-36c7-8494-dc58f554028b | Cyanamide |  | Elementary flows/Emission to water/river | 00.00.000 |  | Elementary flow | 000420-04-2 |  |  | Mass
b69451de-3ca2-4cd5-b1fc-5a74817983d6 | Cyanamide |  | Elementary flows/Emission to soil/forestry | 00.00.000 |  | Elementary flow | 000420-04-2 |  |  | Mass
36a6b9d9-b330-4faa-b7d7-6ed4e0ecad32 | Cyanamide |  | Elementary flows/Emission to water/unspecified | 00.00.000 |  | Elementary flow | 000420-04-2 |  |  | Mass
974efeb2-b70a-4d67-bb2b-68ccfeeba529 | Cyanazine |  | Elementary flows/Emission to air/lower stratosphere + upper troposphere | 00.00.000 |  | Elementary flow | 021725-46-2 |  |  | Mass
e0d754f4-ae9e-46be-b87c-8790982b83fd | Cyanazine |  | Elementary flows/Emission to water/river, long-term | 00.00.000 |  | Elementary flow | 021725-46-2 |  |  | Mass
5262ea39-e960-495c-a158-aba0a690b280 | Cyanazine |  | Elementary flows/Emission to air/high population density | 00.00.000 |  | Elementary flow | 021725-46-2 | C9H13ClN6 |  | Mass
ca2f59e3-dc2b-4434-893f-2cf4579f13b0 | Cyanazine |  | Elementary flows/Emission to soil/industrial | 00.00.000 |  | Elementary flow | 021725-46-2 | C9H13ClN6 |  | Mass
4a050bcc-7b4b-428b-a9f9-b05e6203ddf1 | Cyanazine |  | Elementary flows/Emission to water/lake | 00.00.000 |  | Elementary flow | 021725-46-2 |  |  | Mass
05bfed24-3408-42a2-9208-daec1538905d | Cyanazine |  | Elementary flows/Emission to soil/agricultural | 00.00.000 |  | Elementary flow | 021725-46-2 | C9H13ClN6 |  | Mass
deb90fdb-07d5-419c-ad12-a1a880be32be | Cyanazine |  | Elementary flows/Emission to water/fresh water, long-term | 00.00.000 |  | Elementary flow | 021725-46-2 |  |  | Mass
ed70dd7c-e218-4bb3-aa40-79ffb053b0d0 | Cyanazine |  | Elementary flows/Emission to soil/unspecified | 00.00.000 |  | Elementary flow | 021725-46-2 | C9H13ClN6 |  | Mass
6f049516-7217-3b1c-b386-e74a24f41e51 | Cyanazine |  | Elementary flows/Emission to air/indoor | 00.00.000 |  | Elementary flow | 021725-46-2 |  |  | Mass
63e7b039-8549-11e0-9d78-0800200c9a66 | Cyanazine |  | Elementary flows/Emission to air/low population density | 00.00.000 |  | Elementary flow | 021725-46-2 | C9H13ClN6 |  | Mass
caf9e553-49c9-4dac-aa01-04c4fbb2d362 | Cyanazine |  | Elementary flows/Emission to air/unspecified | 00.00.000 |  | Elementary flow | 021725-46-2 | C9H13ClN6 |  | Mass
391f779e-8dc3-4b17-be18-72abb9760028 | Cyanazine |  | Elementary flows/Emission to water/fresh water | 00.00.000 |  | Elementary flow | 021725-46-2 | C9H13ClN6 |  | Mass
84cf9d6d-3159-4f43-ad2d-457f0712468a | Cyanazine |  | Elementary flows/Emission to water/fossil- | 00.00.000 |  | Elementary flow | 021725-46-2 | C9H13ClN6 |  | Mass
e884a0c0-ceca-45f1-b40c-1d688da0e1c5 | Cyanazine |  | Elementary flows/Emission to air/low population density, long-term | 00.00.000 |  | Elementary flow | 021725-46-2 |  |  | Mass
e7361b0c-aca9-44af-a999-c3d708b56ce4 | Cyanazine |  | Elementary flows/Emission to water/ocean | 00.00.000 |  | Elementary flow | 021725-46-2 | C9H13ClN6 |  | Mass
5442bb27-f8bc-4a3d-baa7-80392b8b7358 | Cyanazine |  | Elementary flows/Emission to water/ground water, long-term | 00.00.000 |  | Elementary flow | 021725-46-2 |  |  | Mass
0bffd247-3b0b-483a-b5b8-71a9f118cdb2 | Cyanazine |  | Elementary flows/Emission to water/river | 00.00.000 |  | Elementary flow | 021725-46-2 |  |  | Mass
55af5573-fbb3-4885-a840-92cfe6558090 | Cyanazine |  | Elementary flows/Emission to soil/forestry | 00.00.000 |  | Elementary flow | 021725-46-2 | C9H13ClN6 |  | Mass
63e7b03a-8549-11e0-9d78-0800200c9a66 | Cyanazine |  | Elementary flows/Emission to water/unspecified | 00.00.000 |  | Elementary flow | 021725-46-2 | C9H13ClN6 |  | Mass
62f89a2c-8240-4891-be61-3a0abf01c9af | Cyanazine |  | Elementary flows/Emission to water/ground water | 00.00.000 |  | Elementary flow | 021725-46-2 |  |  | Mass
45a11a8f-5d52-3e42-a921-c00bd298eb6e | Cyanazine, at regional storehouse/RER U/AusSD U |  | Economic issues/Unspecified | 00.00.000 |  | Elementary flow |  |  |  | Mass
27c1a9a6-c45e-431f-830b-7061a100fed7 | Cyanide |  | Elementary flows/Emission to air/lower stratosphere + upper troposphere | 00.00.000 |  | Elementary flow | 000057-12-5 | CN- |  | Mass
143e1c14-8bfa-4054-8f0a-363cc02ce682 | Cyanide |  | Elementary flows/Emission to water/river, long-term | 00.00.000 |  | Elementary flow | 000057-12-5 | CN- |  | Mass
921df5eb-cde6-40ea-8744-c02746db0a3c | Cyanide |  | Elementary flows/Emission to air/high population density | 00.00.000 |  | Elementary flow | 000057-12-5 | CN- |  | Mass
772dd6a6-2430-4750-a26e-7a75159a0182 | Cyanide |  | Elementary flows/Emission to soil/industrial | 00.00.000 |  | Elementary flow | 000057-12-5 | CN- |  | Mass
b4160ac8-a371-49d6-8a4f-6f5fed0e2a0d | Cyanide |  | Elementary flows/Emission to water/lake | 00.00.000 |  | Elementary flow | 000057-12-5 | CN- |  | Mass
b30e46a5-d6ca-4d71-af25-e5919a526bbb | Cyanide |  | Elementary flows/Emission to soil/agricultural | 00.00.000 |  | Elementary flow | 000057-12-5 |  |  | Mass
bf64a6b0-76ad-4993-ab3c-81d9ca012f5a | Cyanide |  | Elementary flows/Emission to soil/unspecified | 00.00.000 |  | Elementary flow | 000057-12-5 | CN- |  | Mass
9e8d685c-9948-4dc0-9c0b-d5c511e14d05 | Cyanide |  | Elementary flows/Emission to air/low population density | 00.00.000 |  | Elementary flow | 000057-12-5 | CN- |  | Mass
d3e038e1-728c-4dea-ac30-c9abbbfcbc84 | Cyanide |  | Elementary flows/Emission to air/unspecified | 00.00.000 |  | Elementary flow | 000057-12-5 | CN- |  | Mass
4bee7636-9d37-439a-9847-3fce996d89da | Cyanide |  | Elementary flows/Emission to water/fresh water | 00.00.000 |  | Elementary flow | 000057-12-5 | CN- |  | Mass
f3f948f5-b72a-4cd7-b8f9-6b4db5b2f46b | Cyanide |  | Elementary flows/Emission to water/fossil- | 00.00.000 |  | Elementary flow | 000057-12-5 | CN- |  | Mass
c9e29113-8f61-41bb-8bc1-b49c6f152fd9 | Cyanide |  | Elementary flows/Emission to water/surface water | 00.00.000 |  | Elementary flow | 000057-12-5 | CN- |  | Mass
dd2177a3-a3ae-4b66-98f2-a85153cd9416 | Cyanide |  | Elementary flows/Emission to air/low population density, long-term | 00.00.000 |  | Elementary flow | 000057-12-5 | CN- |  | Mass
1febb3ea-a4ee-4b7d-a6e7-0c4b6da28188 | Cyanide |  | Elementary flows/Emission to water/ocean | 00.00.000 |  | Elementary flow | 000057-12-5 | CN- |  | Mass
80e632a0-29e1-4032-b410-e707d0b3519b | Cyanide |  | Elementary flows/Emission to water/ground water, long-term | 00.00.000 |  | Elementary flow | 000057-12-5 | CN- |  | Mass
a7deb794-b16f-42dd-913b-3e3eac9ef23f | Cyanide |  | Elementary flows/Emission to water/river | 00.00.000 |  | Elementary flow | 000057-12-5 | CN- |  | Mass
99a001ee-6b83-415d-b904-9620af01ba6c | Cyanide |  | Elementary flows/Emission to soil/forestry | 00.00.000 |  | Elementary flow | 000057-12-5 | CN- |  | Mass
c4d10bd2-09da-4082-8cb3-022c92c53221 | Cyanide |  | Elementary flows/Emission to water/unspecified | 00.00.000 |  | Elementary flow | 000057-12-5 | CN- |  | Mass
904cd2c2-71ba-4fe5-b073-24a42301c94c | Cyanide |  | Elementary flows/Emission to water/ground water | 00.00.000 |  | Elementary flow | 000057-12-5 | CN- |  | Mass
d34bed7f-e0ed-4586-8531-d8f4ba8a43d9 | Cyanide compounds |  | Elementary flows/Emission to air/high population density | 00.00.000 |  | Elementary flow |  |  |  | Mass
4ba36f6c-fc43-426e-ae05-805ad335c791 | Cyanide compounds |  | Elementary flows/Emission to soil/industrial | 00.00.000 |  | Elementary flow |  |  |  | Mass
36220fd9-ee8c-3238-afd7-b72786fd2470 | Cyanide compounds |  | Elementary flows/Emission to soil/agricultural | 00.00.000 |  | Elementary flow |  |  |  | Mass
25251eed-265e-4f40-9286-f6210d85ad59 | Cyanide compounds |  | Elementary flows/Emission to soil/unspecified | 00.00.000 |  | Elementary flow |  |  |  | Mass
37072051-4c1a-4786-b89b-92e2cfcf38ef | Cyanide compounds |  | Elementary flows/Emission to air/low population density | 00.00.000 |  | Elementary flow |  |  |  | Mass
0e9450ea-afca-4951-90b1-5fbf535d0381 | Cyanide compounds |  | Elementary flows/Emission to air/unspecified | 00.00.000 |  | Elementary flow |  |  |  | Mass
366e6ee3-5f4c-3c67-8d33-55a926f7a658 | Cyanide compounds |  | Elementary flows/Emission to water/ocean | 00.00.000 |  | Elementary flow |  |  |  | Mass
2d9af7aa-e4ae-4a5d-9778-410adf1bf3b2 | Cyanide compounds |  | Elementary flows/Emission to water/unspecified | 00.00.000 |  | Elementary flow |  |  |  | Mass
7ae398b2-8532-11e0-9d78-0800200c9a66 | Cyanide, amenable |  | Elementary flows/Emission to water/unspecified | 00.00.000 |  | Elementary flow |  |  |  | Mass
b3ebd051-6ad4-4741-abf3-b55cad059e2c | Cyanoacetic acid |  | Elementary flows/Emission to air/lower stratosphere + upper troposphere | 00.00.000 |  | Elementary flow | 000372-09-8 | C3H3NO |  | Mass
932d7913-eb64-484c-b2ec-7aae36e29017 | Cyanoacetic acid |  | Elementary flows/Emission to air/high population density | 00.00.000 |  | Elementary flow | 000372-09-8 | C3H3NO |  | Mass
74ed605a-a4b7-4574-8a36-4638928b092d | Cyanoacetic acid |  | Elementary flows/Emission to air/low population density | 00.00.000 |  | Elementary flow | 000372-09-8 | C3H3NO |  | Mass
8af6a281-8879-4945-b476-550612e50527 | Cyanoacetic acid |  | Elementary flows/Emission to air/unspecified | 00.00.000 |  | Elementary flow | 000372-09-8 | C3H3NO |  | Mass
00df61ec-de0a-4f06-8736-839c6d225859 | Cyanoacetic acid |  | Elementary flows/Emission to air/low population density, long-term | 00.00.000 |  | Elementary flow | 000372-09-8 | C3H3NO |  | Mass
520983aa-1a1d-39f2-99af-8d07c28e0450 | Cyanofenphos |  | Elementary flows/Emission to air/lower stratosphere + upper troposphere | 00.00.000 |  | Elementary flow | 013067-93-1 |  |  | Mass
8fe8f8fd-5997-3b88-b122-df12be8a4ef9 | Cyanofenphos |  | Elementary flows/Emission to air/high population density | 00.00.000 |  | Elementary flow | 013067-93-1 |  |  | Mass
3f34994e-2475-3b10-bb7d-3c224d9939c5 | Cyanofenphos |  | Elementary flows/Emission to soil/industrial | 00.00.000 |  | Elementary flow | 013067-93-1 |  |  | Mass
9ea6be05-a93a-32f5-ba55-000ba435db0e | Cyanofenphos |  | Elementary flows/Emission to soil/agricultural | 00.00.000 |  | Elementary flow | 013067-93-1 |  |  | Mass
9dd268f2-095b-4c31-a7c7-e8800adf46f7 | CYANOFENPHOS |  | Elementary flows/Emission to soil/unspecified | 00.00.000 |  | Elementary flow | 013067-93-1 |  |  | Mass
67850c06-7e8b-3ed6-a3b9-fbb69848a209 | Cyanofenphos |  | Elementary flows/Emission to air/indoor | 00.00.000 |  | Elementary flow | 013067-93-1 |  |  | Mass
b1827053-5f8b-3493-ac18-fae0bd76fc91 | Cyanofenphos |  | Elementary flows/Emission to air/low population density | 00.00.000 |  | Elementary flow | 013067-93-1 |  |  | Mass
72d2ac37-90e7-3e01-9fac-35fc2eacc4ff | Cyanofenphos |  | Elementary flows/Emission to air/unspecified | 00.00.000 |  | Elementary flow | 013067-93-1 |  |  | Mass
92fbff13-09d3-3b74-aada-d0aee4273271 | Cyanofenphos |  | Elementary flows/Emission to air/low population density, long-term | 00.00.000 |  | Elementary flow | 013067-93-1 |  |  | Mass
b4f98d37-bb78-3bc5-a71f-13d1dfe2b4f4 | Cyanofenphos |  | Elementary flows/Emission to water/ocean | 00.00.000 |  | Elementary flow | 013067-93-1 |  |  | Mass
cbda18de-083f-3dc1-b13f-8b92c19c9084 | Cyanofenphos |  | Elementary flows/Emission to water/ground water, long-term | 00.00.000 |  | Elementary flow | 013067-93-1 |  |  | Mass
03064e7b-9bb6-3f77-a0be-e2da7e92cd61 | Cyanofenphos |  | Elementary flows/Emission to water/river | 00.00.000 |  | Elementary flow | 013067-93-1 |  |  | Mass
f6a27f0c-b7eb-3696-906e-f4b15028c8ff | Cyanofenphos |  | Elementary flows/Emission to soil/forestry | 00.00.000 |  | Elementary flow | 013067-93-1 |  |  | Mass
ab277e75-2a90-3e6d-a530-cd8c0e85d3cf | Cyanofenphos |  | Elementary flows/Emission to water/unspecified | 00.00.000 |  | Elementary flow | 013067-93-1 |  |  | Mass
76e58ef0-00f9-32eb-abc6-69f4685d6fe4 | Cyanophos |  | Elementary flows/Emission to air/lower stratosphere + upper troposphere | 00.00.000 |  | Elementary flow | 002636-26-2 |  |  | Mass
4df27463-c92c-3ec0-a828-a60e2ddbe4e1 | Cyanophos |  | Elementary flows/Emission to air/high population density | 00.00.000 |  | Elementary flow | 002636-26-2 |  |  | Mass
da2f79bd-bf82-3b96-b8c8-3151efd62f3c | Cyanophos |  | Elementary flows/Emission to soil/industrial | 00.00.000 |  | Elementary flow | 002636-26-2 |  |  | Mass
2e050c40-5492-3efd-b11a-8cf5224bc064 | Cyanophos |  | Elementary flows/Emission to soil/agricultural | 00.00.000 |  | Elementary flow | 002636-26-2 |  |  | Mass
a7692bc6-e885-4466-86b8-d1289d1d9738 | CYANOPHOS |  | Elementary flows/Emission to soil/unspecified | 00.00.000 |  | Elementary flow | 002636-26-2 |  |  | Mass
ab8faef9-2164-32a4-a515-02f4aed0ed3b | Cyanophos |  | Elementary flows/Emission to air/indoor | 00.00.000 |  | Elementary flow | 002636-26-2 |  |  | Mass
d6ce0ccc-780d-3363-b2ba-d97cd11f7425 | Cyanophos |  | Elementary flows/Emission to air/low population density | 00.00.000 |  | Elementary flow | 002636-26-2 |  |  | Mass
2df26df0-4cee-3aaa-a0dc-06f4d3d3ce1a | Cyanophos |  | Elementary flows/Emission to air/unspecified | 00.00.000 |  | Elementary flow | 002636-26-2 |  |  | Mass
50532d8f-23b3-3e25-b24b-deaa2ab2f2c7 | Cyanophos |  | Elementary flows/Emission to air/low population density, long-term | 00.00.000 |  | Elementary flow | 002636-26-2 |  |  | Mass
28bada78-1920-3e19-9c66-227a432fdcc6 | Cyanophos |  | Elementary flows/Emission to water/ocean | 00.00.000 |  | Elementary flow | 002636-26-2 |  |  | Mass
e2a28956-329a-31fa-871e-4c8a4b1aae5e | Cyanophos |  | Elementary flows/Emission to water/ground water, long-term | 00.00.000 |  | Elementary flow | 002636-26-2 |  |  | Mass
6b5f1601-4beb-3c0e-ae9c-3790f83b0e1b | Cyanophos |  | Elementary flows/Emission to water/river | 00.00.000 |  | Elementary flow | 002636-26-2 |  |  | Mass
6e844752-2e3d-3ec0-aa61-0831e4f354ef | Cyanophos |  | Elementary flows/Emission to soil/forestry | 00.00.000 |  | Elementary flow | 002636-26-2 |  |  | Mass
ef29994a-84dd-3db4-ba81-1fb2480e2fcf | Cyanophos |  | Elementary flows/Emission to water/unspecified | 00.00.000 |  | Elementary flow | 002636-26-2 |  |  | Mass
80cb1b4b-1a2a-32fd-8703-8c1906abad31 | Cyanuric acid |  | Elementary flows/Emission to air/lower stratosphere + upper troposphere | 00.00.000 |  | Elementary flow | 000108-80-5 |  |  | Mass
be1fff3f-ae62-3abb-a4b5-76f0b398d737 | Cyanuric acid |  | Elementary flows/Emission to air/high population density | 00.00.000 |  | Elementary flow | 000108-80-5 |  |  | Mass
8c75c4ed-147a-3f9b-9df7-f2f33f890229 | Cyanuric acid |  | Elementary flows/Emission to soil/industrial | 00.00.000 |  | Elementary flow | 000108-80-5 |  |  | Mass
66fe6b7c-fa6d-331f-94ba-226ac22772b0 | Cyanuric acid |  | Elementary flows/Emission to soil/agricultural | 00.00.000 |  | Elementary flow | 000108-80-5 |  |  | Mass
4917a5b7-b9c2-4fb0-ba71-bf20670da1a9 | CYANURIC ACID |  | Elementary flows/Emission to soil/unspecified | 00.00.000 |  | Elementary flow | 000108-80-5 |  |  | Mass
87e66cb9-505c-3e25-92b4-40df8a5443d6 | Cyanuric acid |  | Elementary flows/Emission to air/indoor | 00.00.000 |  | Elementary flow | 000108-80-5 |  |  | Mass
f1232c28-3e3b-39b9-b2da-be0d2b9657ea | Cyanuric acid |  | Elementary flows/Emission to air/low population density | 00.00.000 |  | Elementary flow | 000108-80-5 |  |  | Mass
3d3bedc4-95f3-30f7-a842-9762b61eddb7 | Cyanuric acid |  | Elementary flows/Emission to air/unspecified | 00.00.000 |  | Elementary flow | 000108-80-5 |  |  | Mass
29394780-c93f-38fd-bf9b-708883bb6ddf | Cyanuric acid |  | Elementary flows/Emission to air/low population density, long-term | 00.00.000 |  | Elementary flow | 000108-80-5 |  |  | Mass
d6af0296-67fd-3738-a94f-1bc9151177b6 | Cyanuric acid |  | Elementary flows/Emission to water/ocean | 00.00.000 |  | Elementary flow | 000108-80-5 |  |  | Mass
45d1f0ed-4d04-3d49-8265-397bd1706e80 | Cyanuric acid |  | Elementary flows/Emission to water/ground water, long-term | 00.00.000 |  | Elementary flow | 000108-80-5 |  |  | Mass
76b7f4da-14b8-35a7-9465-405599968360 | Cyanuric acid |  | Elementary flows/Emission to water/river | 00.00.000 |  | Elementary flow | 000108-80-5 |  |  | Mass
2e974cef-b9ed-31d0-9a66-52c0bb1c82d7 | Cyanuric acid |  | Elementary flows/Emission to soil/forestry | 00.00.000 |  | Elementary flow | 000108-80-5 |  |  | Mass
652088f8-f964-352a-8cdf-7dc6c05fc1f2 | Cyanuric acid |  | Elementary flows/Emission to water/unspecified | 00.00.000 |  | Elementary flow | 000108-80-5 |  |  | Mass
4bbf9b04-8cc3-4e25-b07f-174713581b44 | Cyazofamid |  | Elementary flows/Emission to soil/industrial | 00.00.000 |  | Elementary flow | 120116-88-3 |  |  | Mass
06884742-6e21-309b-bc39-d8daea0413b8 | Cyazofamid |  | Elementary flows/Emission to soil/agricultural | 00.00.000 |  | Elementary flow | 120116-88-3 |  |  | Mass
37d4fe52-a895-344e-a5f1-f9d520beb1d6 | Cyazofamid |  | Elementary flows/Emission to soil/unspecified | 00.00.000 |  | Elementary flow | 120116-88-3 |  |  | Mass
d4ebdc22-b904-4180-a7fc-b3f8ae471ebe | Cyazofamid |  | Elementary flows/Emission to soil/forestry | 00.00.000 |  | Elementary flow | 120116-88-3 |  |  | Mass
323290ca-17a0-41b0-b8a2-0f6d2ea6552d | Cyclanilide |  | Elementary flows/Emission to air/lower stratosphere + upper troposphere | 00.00.000 |  | Elementary flow | 113136-77-9 |  |  | Mass
6f98deb7-07af-4b54-893c-bc8e0f1b451a | Cyclanilide |  | Elementary flows/Emission to water/river, long-term | 00.00.000 |  | Elementary flow | 113136-77-9 |  |  | Mass
655e24de-eb7a-4fad-a7fb-b8b947307d50 | Cyclanilide |  | Elementary flows/Emission to air/high population density | 00.00.000 |  | Elementary flow | 113136-77-9 |  |  | Mass
f395c56e-86f3-4629-947a-404002a0a3d8 | Cyclanilide |  | Elementary flows/Emission to soil/industrial | 00.00.000 |  | Elementary flow | 113136-77-9 |  |  | Mass
8fcf5489-9afd-41fe-80af-1daf34fb9678 | Cyclanilide |  | Elementary flows/Emission to water/lake | 00.00.000 |  | Elementary flow | 113136-77-9 |  |  | Mass
37e9c994-3d69-4fb8-a935-ba30e6d64ae3 | Cyclanilide |  | Elementary flows/Emission to soil/agricultural | 00.00.000 |  | Elementary flow | 113136-77-9 | C11H9Cl2NO3 |  | Mass
4c1fa535-664d-4cb3-8bbf-7940d6721fb6 | Cyclanilide |  | Elementary flows/Emission to water/fresh water, long-term | 00.00.000 |  | Elementary flow | 113136-77-9 |  |  | Mass
dd1769db-619c-4591-89b9-ed0cbc8655e6 | Cyclanilide |  | Elementary flows/Emission to soil/unspecified | 00.00.000 |  | Elementary flow | 113136-77-9 |  |  | Mass
56182ed7-74ba-3eeb-b778-0f82226955ce | Cyclanilide |  | Elementary flows/Emission to air/indoor | 00.00.000 |  | Elementary flow | 113136-77-9 |  |  | Mass
9a60457e-787a-4870-b4c5-82f2d2be19f7 | Cyclanilide |  | Elementary flows/Emission to air/low population density | 00.00.000 |  | Elementary flow | 113136-77-9 |  |  | Mass
b42a9197-5298-44b9-9110-2d76039ac22e | Cyclanilide |  | Elementary flows/Emission to air/unspecified | 00.00.000 |  | Elementary flow | 113136-77-9 | C11H9Cl2NO3 |  | Mass
92b5c41f-2f20-4139-b3ee-ec75f96063c2 | Cyclanilide |  | Elementary flows/Emission to water/fresh water | 00.00.000 |  | Elementary flow | 113136-77-9 |  |  | Mass
6aee54b2-fbbf-41fa-a7f1-a23083e0874e | Cyclanilide |  | Elementary flows/Emission to water/fossil- | 00.00.000 |  | Elementary flow | 113136-77-9 |  |  | Mass
20cae3ea-806c-44eb-8c1a-8730b4170681 | Cyclanilide |  | Elementary flows/Emission to air/low population density, long-term | 00.00.000 |  | Elementary flow | 113136-77-9 |  |  | Mass
d187ab07-c6dc-4c01-927c-3c33c8f320e6 | Cyclanilide |  | Elementary flows/Emission to water/ocean | 00.00.000 |  | Elementary flow | 113136-77-9 |  |  | Mass
b09ee9a0-a8f4-428b-8e4f-590d8c66516d | Cyclanilide |  | Elementary flows/Emission to water/ground water, long-term | 00.00.000 |  | Elementary flow | 113136-77-9 |  |  | Mass
adb69b0f-37d0-4966-be13-f45ec31f4530 | Cyclanilide |  | Elementary flows/Emission to water/river | 00.00.000 |  | Elementary flow | 113136-77-9 |  |  | Mass
2e266cb3-8b00-46ce-a1d6-1fcb32dea0b1 | Cyclanilide |  | Elementary flows/Emission to soil/forestry | 00.00.000 |  | Elementary flow | 113136-77-9 |  |  | Mass
38e8bf11-82f7-4faf-ba10-8bd23b6c6fbd | Cyclanilide |  | Elementary flows/Emission to water/unspecified | 00.00.000 |  | Elementary flow | 113136-77-9 |  |  | Mass
41d16a92-617d-4ba8-ae8b-9aae958b9b80 | Cyclanilide |  | Elementary flows/Emission to water/ground water | 00.00.000 |  | Elementary flow | 113136-77-9 |  |  | Mass
3aafbf16-d54b-3040-8e5e-284718604d45 | Cyclethrin |  | Elementary flows/Emission to air/lower stratosphere + upper troposphere | 00.00.000 |  | Elementary flow | 000097-11-0 |  |  | Mass
6a8d0f2e-d601-3577-8173-8d4083a22ba0 | Cyclethrin |  | Elementary flows/Emission to air/high population density | 00.00.000 |  | Elementary flow | 000097-11-0 |  |  | Mass
1f450dd4-f455-381e-9261-52b2fd5aca1f | Cyclethrin |  | Elementary flows/Emission to soil/industrial | 00.00.000 |  | Elementary flow | 000097-11-0 |  |  | Mass
ab83e6b4-3468-3a3f-a6f2-a1b8eaaa6dc8 | Cyclethrin |  | Elementary flows/Emission to soil/agricultural | 00.00.000 |  | Elementary flow | 000097-11-0 |  |  | Mass
54e12c7f-41e4-4a45-8801-5fe569834510 | Cyclethrin |  | Elementary flows/Emission to soil/unspecified | 00.00.000 |  | Elementary flow | 000097-11-0 |  |  | Mass
37728725-5694-3f3c-b063-b943c265cb03 | Cyclethrin |  | Elementary flows/Emission to air/indoor | 00.00.000 |  | Elementary flow | 000097-11-0 |  |  | Mass
d9c31ff8-944f-3aeb-87fd-734c8320b7f6 | Cyclethrin |  | Elementary flows/Emission to air/low population density | 00.00.000 |  | Elementary flow | 000097-11-0 |  |  | Mass
875ffbbe-1e83-3146-833b-661c4e7bfcfc | Cyclethrin |  | Elementary flows/Emission to air/unspecified | 00.00.000 |  | Elementary flow | 000097-11-0 |  |  | Mass
6c6e1026-d039-3963-97e0-b1e149e01d24 | Cyclethrin |  | Elementary flows/Emission to air/low population density, long-term | 00.00.000 |  | Elementary flow | 000097-11-0 |  |  | Mass
665b5a76-5d74-3f3d-aaeb-7df4eb303f15 | Cyclethrin |  | Elementary flows/Emission to water/ocean | 00.00.000 |  | Elementary flow | 000097-11-0 |  |  | Mass
ed441af3-4dd1-3dec-8688-6235f9362e30 | Cyclethrin |  | Elementary flows/Emission to water/ground water, long-term | 00.00.000 |  | Elementary flow | 000097-11-0 |  |  | Mass
0a92fb26-2ae9-3cc4-91fd-b0820db35b12 | Cyclethrin |  | Elementary flows/Emission to water/river | 00.00.000 |  | Elementary flow | 000097-11-0 |  |  | Mass
bbc33b0d-11d1-3c4d-b7a0-a1fde61d0fa2 | Cyclethrin |  | Elementary flows/Emission to soil/forestry | 00.00.000 |  | Elementary flow | 000097-11-0 |  |  | Mass
e80935bc-d495-3c45-9060-0b3a9b423ea1 | Cyclethrin |  | Elementary flows/Emission to water/unspecified | 00.00.000 |  | Elementary flow | 000097-11-0 |  |  | Mass
8518df5e-8de9-3f34-b42c-6ce775db1de8 | Cyclic olefins or di-olefins, C10 |  | Elementary flows/Emission to air/unspecified | 00.00.000 |  | Elementary flow |  |  |  | Mass
e1bbe5a6-d5b1-3861-a35c-fc6e196bd009 | Cyclic olefins or di-olefins, C11 |  | Elementary flows/Emission to air/unspecified | 00.00.000 |  | Elementary flow |  |  |  | Mass
3ee428c7-f7b9-3104-b43a-637c7848c43c | Cyclic olefins or di-olefins, C12 |  | Elementary flows/Emission to air/unspecified | 00.00.000 |  | Elementary flow |  |  |  | Mass
753a09c2-f716-317a-b786-a4c1a8fb804b | Cyclic olefins Or di-olefins, C13 |  | Elementary flows/Emission to air/unspecified | 00.00.000 |  | Elementary flow |  |  |  | Mass
b535e9b4-9c0b-3273-9468-575c70a170d4 | Cyclic olefins or di-olefins, C14 |  | Elementary flows/Emission to air/unspecified | 00.00.000 |  | Elementary flow |  |  |  | Mass
842a78ef-2d71-3036-b64e-ceeb0dcb69f9 | Cyclic olefins or di-olefins, C15 |  | Elementary flows/Emission to air/unspecified | 00.00.000 |  | Elementary flow |  |  |  | Mass
30bbafcb-ce25-33fe-b1e2-ecc0da0c53de | Cyclic olefins or di-olefins, C6 |  | Elementary flows/Emission to air/unspecified | 00.00.000 |  | Elementary flow |  |  |  | Mass
caca1cdc-674c-368c-8247-be3430fbbbd1 | Cyclic olefins or di-olefins, C7 |  | Elementary flows/Emission to air/unspecified | 00.00.000 |  | Elementary flow |  |  |  | Mass
f2578174-2d08-3351-ad78-fee368b05385 | Cyclic olefins or di-olefins, C8 |  | Elementary flows/Emission to air/unspecified | 00.00.000 |  | Elementary flow |  |  |  | Mass
14d8c9fc-58e8-3dd8-9522-54a0e5c406b2 | Cyclic olefins or di-olefins, C9 |  | Elementary flows/Emission to air/unspecified | 00.00.000 |  | Elementary flow |  |  |  | Mass
c6096cf9-bea6-325d-b840-5336393ec43d | Cycloalkanes, C16 |  | Elementary flows/Emission to air/unspecified | 00.00.000 |  | Elementary flow |  |  |  | Mass
bc8377be-a799-3a92-9401-68f05b9d5ab3 | Cycloalkanes, C17 |  | Elementary flows/Emission to air/unspecified | 00.00.000 |  | Elementary flow |  |  |  | Mass
4d66e78c-45a9-3dc5-b140-a8795dc14438 | Cycloalkanes, C18 |  | Elementary flows/Emission to air/unspecified | 00.00.000 |  | Elementary flow |  |  |  | Mass
955fe326-4083-3d13-b1eb-5160946a04fb | Cycloalkanes, C19 |  | Elementary flows/Emission to air/unspecified | 00.00.000 |  | Elementary flow |  |  |  | Mass
e2c7244a-1db2-36dc-9c07-75ff4c99843a | Cycloalkanes, C20 |  | Elementary flows/Emission to air/unspecified | 00.00.000 |  | Elementary flow |  |  |  | Mass
0ff9e08f-9503-34af-baaa-d62019582b74 | Cycloalkanes, C21 |  | Elementary flows/Emission to air/unspecified | 00.00.000 |  | Elementary flow |  |  |  | Mass
5e527421-36a2-30a7-a1c7-08d787072354 | Cycloalkanes, C22 |  | Elementary flows/Emission to air/unspecified | 00.00.000 |  | Elementary flow |  |  |  | Mass
fe213c77-a70f-49a6-9014-b77bf8ff19ac | Cycloate |  | Elementary flows/Emission to air/lower stratosphere + upper troposphere | 00.00.000 |  | Elementary flow | 001134-23-2 |  |  | Mass
2d674b81-ac2f-4001-ba87-a63dc25456e1 | Cycloate |  | Elementary flows/Emission to water/river, long-term | 00.00.000 |  | Elementary flow | 001134-23-2 |  |  | Mass
72bebb08-7eef-4eda-b85e-410db4a8dc27 | Cycloate |  | Elementary flows/Emission to air/high population density | 00.00.000 |  | Elementary flow | 001134-23-2 |  |  | Mass
56eed26d-daa0-4db5-96da-87c6d5ad0c41 | Cycloate |  | Elementary flows/Emission to soil/industrial | 00.00.000 |  | Elementary flow | 001134-23-2 |  |  | Mass
6cb7496a-4cea-495d-a5f0-38616cfb81b7 | Cycloate |  | Elementary flows/Emission to water/lake | 00.00.000 |  | Elementary flow | 001134-23-2 |  |  | Mass
338a8930-9c4e-426c-86e6-cf9f3995ce8e | Cycloate |  | Elementary flows/Emission to soil/agricultural | 00.00.000 |  | Elementary flow | 001134-23-2 |  |  | Mass
79e2e379-16cf-40ac-acea-51e5932a290b | Cycloate |  | Elementary flows/Emission to water/fresh water, long-term | 00.00.000 |  | Elementary flow | 001134-23-2 |  |  | Mass
81b45866-252e-4bff-89f7-0e62d3a71196 | Cycloate |  | Elementary flows/Emission to soil/unspecified | 00.00.000 |  | Elementary flow | 001134-23-2 |  |  | Mass
a10887c6-8597-31b1-8def-1f594e105ee1 | Cycloate |  | Elementary flows/Emission to air/indoor | 00.00.000 |  | Elementary flow | 001134-23-2 |  |  | Mass
c49ce13b-aac1-4897-83a6-139a54963b18 | Cycloate |  | Elementary flows/Emission to air/low population density | 00.00.000 |  | Elementary flow | 001134-23-2 |  |  | Mass
000bf7ea-56a1-4d33-b453-2281f5810afe | Cycloate |  | Elementary flows/Emission to air/unspecified | 00.00.000 |  | Elementary flow | 001134-23-2 |  |  | Mass
4078e195-e006-4a8d-9899-e132b53dfdd7 | Cycloate |  | Elementary flows/Emission to water/fresh water | 00.00.000 |  | Elementary flow | 001134-23-2 |  |  | Mass
ec21ed14-6077-42e2-9bd6-50e3fbff8b70 | Cycloate |  | Elementary flows/Emission to water/fossil- | 00.00.000 |  | Elementary flow | 001134-23-2 |  |  | Mass
db3af1f7-d004-4c4c-935b-98406741a00c | Cycloate |  | Elementary flows/Emission to air/low population density, long-term | 00.00.000 |  | Elementary flow | 001134-23-2 |  |  | Mass
f1ce3e5e-cfc5-430d-804d-56e76351ccbd | Cycloate |  | Elementary flows/Emission to water/ocean | 00.00.000 |  | Elementary flow | 001134-23-2 |  |  | Mass
0d92b871-e467-4515-b6bf-d3bc04b4a181 | Cycloate |  | Elementary flows/Emission to water/ground water, long-term | 00.00.000 |  | Elementary flow | 001134-23-2 |  |  | Mass
6e9907cf-0b97-4b53-adc5-a8e62d6f614c | Cycloate |  | Elementary flows/Emission to water/river | 00.00.000 |  | Elementary flow | 001134-23-2 |  |  | Mass
9266d0a7-eeed-4856-9e96-e77cfc5e4920 | Cycloate |  | Elementary flows/Emission to soil/forestry | 00.00.000 |  | Elementary flow | 001134-23-2 |  |  | Mass
64c61bc3-bbbf-47d1-b324-683e13eee42d | Cycloate |  | Elementary flows/Emission to water/unspecified | 00.00.000 |  | Elementary flow | 001134-23-2 |  |  | Mass
27d85a95-07f7-4cca-92aa-669446f259c2 | Cycloate |  | Elementary flows/Emission to water/ground water | 00.00.000 |  | Elementary flow | 001134-23-2 |  |  | Mass
526d4bdc-619f-3b75-a2ff-eda16f1ab8a4 | Cyclobutane |  | Elementary flows/Emission to air/unspecified | 00.00.000 |  | Elementary flow | 000287-23-0 |  |  | Mass
bb0644cb-755b-3c3b-b5a2-1159596f1399 | Cyclobutanone |  | Elementary flows/Emission to air/unspecified | 00.00.000 |  | Elementary flow | 001191-95-3 |  |  | Mass
faf175de-4194-3c7b-a2a3-16270b7df0a7 | Cyclochlorotine |  | Elementary flows/Emission to air/lower stratosphere + upper troposphere | 00.00.000 |  | Elementary flow | 012663-46-6 |  |  | Mass
71f91945-4806-3f2c-8c06-efab80c9cb4c | Cyclochlorotine |  | Elementary flows/Emission to water/river, long-term | 00.00.000 |  | Elementary flow | 012663-46-6 |  |  | Mass
f3784ad9-56a2-3265-aebe-be7ae1b9c842 | Cyclochlorotine |  | Elementary flows/Emission to air/high population density | 00.00.000 |  | Elementary flow | 012663-46-6 |  |  | Mass
e4f93494-072b-3382-87f0-9876f40c8c24 | Cyclochlorotine |  | Elementary flows/Emission to soil/industrial | 00.00.000 |  | Elementary flow | 012663-46-6 |  |  | Mass
df68ac1c-5841-3ac3-9f80-a39f7833f60b | Cyclochlorotine |  | Elementary flows/Emission to water/lake | 00.00.000 |  | Elementary flow | 012663-46-6 |  |  | Mass
907d8e63-b44f-31a7-bcc5-1533ab5e9cd7 | Cyclochlorotine |  | Elementary flows/Emission to soil/agricultural | 00.00.000 |  | Elementary flow | 012663-46-6 |  |  | Mass
24a887ba-cf4d-4b54-8e81-99241d9348a1 | Cyclochlorotine |  | Elementary flows/Emission to soil/unspecified | 00.00.000 |  | Elementary flow | 012663-46-6 |  |  | Mass
cf21f3b2-4070-31d6-ab72-f5995ccf992e | Cyclochlorotine |  | Elementary flows/Emission to air/indoor | 00.00.000 |  | Elementary flow | 012663-46-6 |  |  | Mass
363ed811-c438-302a-85f4-b21fe467b300 | Cyclochlorotine |  | Elementary flows/Emission to air/low population density | 00.00.000 |  | Elementary flow | 012663-46-6 |  |  | Mass
41cc2b15-4ff0-3a9c-9414-9747b353671f | Cyclochlorotine |  | Elementary flows/Emission to air/unspecified | 00.00.000 |  | Elementary flow | 012663-46-6 |  |  | Mass
347695af-9973-3859-ba10-4846f7196729 | Cyclochlorotine |  | Elementary flows/Emission to air/low population density, long-term | 00.00.000 |  | Elementary flow | 012663-46-6 |  |  | Mass
ff67f3b9-eca3-36c2-baec-3bd225be02e1 | Cyclochlorotine |  | Elementary flows/Emission to water/ocean | 00.00.000 |  | Elementary flow | 012663-46-6 |  |  | Mass
d34f289b-08cb-37d2-8e01-945be65bb0e7 | Cyclochlorotine |  | Elementary flows/Emission to water/ground water, long-term | 00.00.000 |  | Elementary flow | 012663-46-6 |  |  | Mass
21d0fdb4-32c7-37d7-82e7-a53a9b74094e | Cyclochlorotine |  | Elementary flows/Emission to water/river | 00.00.000 |  | Elementary flow | 012663-46-6 |  |  | Mass
c3936d17-cd64-3c5f-8e0c-42ace0d3d794 | Cyclochlorotine |  | Elementary flows/Emission to soil/forestry | 00.00.000 |  | Elementary flow | 012663-46-6 |  |  | Mass
4482e2d0-25e5-367e-bf8e-5d5dbbb8a872 | Cyclochlorotine |  | Elementary flows/Emission to water/unspecified | 00.00.000 |  | Elementary flow | 012663-46-6 |  |  | Mass
a2969998-dd17-3997-9a35-92ccf2506d56 | Cyclochlorotine |  | Elementary flows/Emission to water/ground water | 00.00.000 |  | Elementary flow | 012663-46-6 |  |  | Mass
486494fe-f935-3550-b98f-bb9cb913283e | Cyclododecane |  | Elementary flows/Emission to air/lower stratosphere + upper troposphere | 00.00.000 |  | Elementary flow | 000294-62-2 |  |  | Mass
22c28142-490f-3a23-8825-04b1eb9e45e4 | Cyclododecane |  | Elementary flows/Emission to air/high population density | 00.00.000 |  | Elementary flow | 000294-62-2 |  |  | Mass
9699da67-22ce-32b6-b38f-bf0cabdcc59c | Cyclododecane |  | Elementary flows/Emission to soil/industrial | 00.00.000 |  | Elementary flow | 000294-62-2 |  |  | Mass
0433ed3a-1f55-308f-8f2e-a505f44e4c00 | Cyclododecane |  | Elementary flows/Emission to soil/agricultural | 00.00.000 |  | Elementary flow | 000294-62-2 |  |  | Mass
d0fce5d8-0cd7-4739-ab59-5127fccca9d6 | CYCLODODECANE |  | Elementary flows/Emission to soil/unspecified | 00.00.000 |  | Elementary flow | 000294-62-2 |  |  | Mass
51995955-8ddf-35d5-96c9-0af08795883e | Cyclododecane |  | Elementary flows/Emission to air/indoor | 00.00.000 |  | Elementary flow | 000294-62-2 |  |  | Mass
bbd207cd-84b1-3654-a963-70996b3bfd99 | Cyclododecane |  | Elementary flows/Emission to air/low population density | 00.00.000 |  | Elementary flow | 000294-62-2 |  |  | Mass
1d4cbb4f-0d93-348c-af07-7549e43bf99a | Cyclododecane |  | Elementary flows/Emission to air/unspecified | 00.00.000 |  | Elementary flow | 000294-62-2 |  |  | Mass
25aeab32-42ff-3c37-9cfb-c39bcedce231 | Cyclododecane |  | Elementary flows/Emission to air/low population density, long-term | 00.00.000 |  | Elementary flow | 000294-62-2 |  |  | Mass
f65f99c8-9d39-33af-b490-ae168295be04 | Cyclododecane |  | Elementary flows/Emission to water/ocean | 00.00.000 |  | Elementary flow | 000294-62-2 |  |  | Mass
c3c4f99b-1aa8-3913-abc5-b1a9cb34c3d9 | Cyclododecane |  | Elementary flows/Emission to water/ground water, long-term | 00.00.000 |  | Elementary flow | 000294-62-2 |  |  | Mass
299f96d9-a3c2-3595-85d0-26201be5efa3 | Cyclododecane |  | Elementary flows/Emission to water/river | 00.00.000 |  | Elementary flow | 000294-62-2 |  |  | Mass
3cdd7be4-78cb-3ac0-9d1e-d12fb6346107 | Cyclododecane |  | Elementary flows/Emission to soil/forestry | 00.00.000 |  | Elementary flow | 000294-62-2 |  |  | Mass
cceea464-08ae-3b4f-8723-2d8df1fdd855 | Cyclododecane |  | Elementary flows/Emission to water/unspecified | 00.00.000 |  | Elementary flow | 000294-62-2 |  |  | Mass
e2e0c20d-36ec-365f-af6b-02129b582577 | Cyclododecane, hexabromo- |  | Elementary flows/Emission to air/lower stratosphere + upper troposphere | 00.00.000 |  | Elementary flow | 025637-99-4 |  |  | Mass
92a68bb8-faeb-3374-9360-230e6467702f | Cyclododecane, hexabromo- |  | Elementary flows/Emission to air/high population density | 00.00.000 |  | Elementary flow | 025637-99-4 |  |  | Mass
ff0160a9-79e3-31dc-a1f7-29ba1755a1a4 | Cyclododecane, hexabromo- |  | Elementary flows/Emission to soil/industrial | 00.00.000 |  | Elementary flow | 025637-99-4 |  |  | Mass
1f8419c4-6692-33e2-906d-823df46b71c2 | Cyclododecane, hexabromo- |  | Elementary flows/Emission to soil/agricultural | 00.00.000 |  | Elementary flow | 025637-99-4 |  |  | Mass
167671f0-18af-4eb1-a0df-984c1c393051 | Cyclododecane, hexabromo- |  | Elementary flows/Emission to soil/unspecified | 00.00.000 |  | Elementary flow | 025637-99-4 |  |  | Mass
0bc31af0-0e97-3996-bcdb-fe35d0bd3e0f | Cyclododecane, hexabromo- |  | Elementary flows/Emission to air/indoor | 00.00.000 |  | Elementary flow | 025637-99-4 |  |  | Mass
fac9ec30-b1ef-3545-8e2f-da0f6b3db05e | Cyclododecane, hexabromo- |  | Elementary flows/Emission to air/low population density | 00.00.000 |  | Elementary flow | 025637-99-4 |  |  | Mass
bba218e9-2014-3967-b590-1c4976915e45 | Cyclododecane, hexabromo- |  | Elementary flows/Emission to air/unspecified | 00.00.000 |  | Elementary flow | 025637-99-4 |  |  | Mass
f8259e41-af39-3934-b1bc-347d25d75d17 | Cyclododecane, hexabromo- |  | Elementary flows/Emission to air/low population density, long-term | 00.00.000 |  | Elementary flow | 025637-99-4 |  |  | Mass
e7589d0d-d49b-3c5b-b78e-c6d2df023d79 | Cyclododecane, hexabromo- |  | Elementary flows/Emission to water/ocean | 00.00.000 |  | Elementary flow | 025637-99-4 |  |  | Mass
5334a25c-cb1e-30e2-aac4-9fbdb15ce0c1 | Cyclododecane, hexabromo- |  | Elementary flows/Emission to water/ground water, long-term | 00.00.000 |  | Elementary flow | 025637-99-4 |  |  | Mass
7a235705-d9f3-33b3-b8af-ea520018a2fd | Cyclododecane, hexabromo- |  | Elementary flows/Emission to water/river | 00.00.000 |  | Elementary flow | 025637-99-4 |  |  | Mass
7c3d695f-9815-37f8-aab9-4e8a8ea9f93e | Cyclododecane, hexabromo- |  | Elementary flows/Emission to soil/forestry | 00.00.000 |  | Elementary flow | 025637-99-4 |  |  | Mass
5a0416a3-b8bd-3218-b591-3fbf7b7064bf | Cyclododecane, hexabromo- |  | Elementary flows/Emission to water/unspecified | 00.00.000 |  | Elementary flow | 025637-99-4 |  |  | Mass
d4d0cf42-aafe-3e6f-86be-89f9f278b384 | Cyclododecane, hexabromo- |  | Elementary flows/Emission to water/ground water | 00.00.000 |  | Elementary flow | 025637-99-4 |  |  | Mass
fcd34199-a1d6-348d-81d4-a9d039be8372 | Cyclododecanol |  | Elementary flows/Emission to air/lower stratosphere + upper troposphere | 00.00.000 |  | Elementary flow | 001724-39-6 |  |  | Mass
e68a58d4-efc0-3f1d-9122-53d34edeb415 | Cyclododecanol |  | Elementary flows/Emission to air/high population density | 00.00.000 |  | Elementary flow | 001724-39-6 |  |  | Mass
a2a4a106-7121-32df-818b-6dbb39128c82 | Cyclododecanol |  | Elementary flows/Emission to soil/industrial | 00.00.000 |  | Elementary flow | 001724-39-6 |  |  | Mass
e87d8443-7abb-3250-88de-ba2e0f88af8c | Cyclododecanol |  | Elementary flows/Emission to soil/agricultural | 00.00.000 |  | Elementary flow | 001724-39-6 |  |  | Mass
f92bc7a2-f90b-3fbe-8c0b-c1ab5b3a1220 | Cyclododecanol |  | Elementary flows/Emission to soil/unspecified | 00.00.000 |  | Elementary flow | 001724-39-6 |  |  | Mass
32eac78c-3bcc-3b09-91f9-a0099fa5c0c0 | Cyclododecanol |  | Elementary flows/Emission to air/indoor | 00.00.000 |  | Elementary flow | 001724-39-6 |  |  | Mass
f8df3818-5ad9-3003-9353-db1b77db357e | Cyclododecanol |  | Elementary flows/Emission to air/low population density | 00.00.000 |  | Elementary flow | 001724-39-6 |  |  | Mass
34847113-b98f-33b3-a5c5-651a39076cbf | Cyclododecanol |  | Elementary flows/Emission to air/unspecified | 00.00.000 |  | Elementary flow | 001724-39-6 |  |  | Mass
95b86469-9712-3059-8fb0-cf1e554fd82b | Cyclododecanol |  | Elementary flows/Emission to air/low population density, long-term | 00.00.000 |  | Elementary flow | 001724-39-6 |  |  | Mass
306a60c0-9b19-3cab-8a1b-2a9d7f1e70fc | Cyclododecanol |  | Elementary flows/Emission to water/ocean | 00.00.000 |  | Elementary flow | 001724-39-6 |  |  | Mass
3443d1b4-3501-386d-a9a8-fe3cdd9f941a | Cyclododecanol |  | Elementary flows/Emission to water/ground water, long-term | 00.00.000 |  | Elementary flow | 001724-39-6 |  |  | Mass
5fc4d917-fc91-31b6-8c48-d7f63231b5af | Cyclododecanol |  | Elementary flows/Emission to water/river | 00.00.000 |  | Elementary flow | 001724-39-6 |  |  | Mass
39aa6bab-f586-3081-a5f8-c1c6bf214ba8 | Cyclododecanol |  | Elementary flows/Emission to water/unspecified | 00.00.000 |  | Elementary flow | 001724-39-6 |  |  | Mass
b060822f-f1cf-32d9-9229-d036aeafbc77 | Cyclododecanone |  | Elementary flows/Emission to air/lower stratosphere + upper troposphere | 00.00.000 |  | Elementary flow | 000830-13-7 |  |  | Mass
4f6e4a5e-46ee-38d0-9491-13e35e5d8d9d | Cyclododecanone |  | Elementary flows/Emission to air/high population density | 00.00.000 |  | Elementary flow | 000830-13-7 |  |  | Mass
368415d7-55c6-3c8f-8630-c58c1ac98e63 | Cyclododecanone |  | Elementary flows/Emission to soil/industrial | 00.00.000 |  | Elementary flow | 000830-13-7 |  |  | Mass
99e1cb82-f568-3d19-8513-0da482f92eeb | Cyclododecanone |  | Elementary flows/Emission to soil/agricultural | 00.00.000 |  | Elementary flow | 000830-13-7 |  |  | Mass
208a877b-70d0-3d07-9734-e5604a8e820a | Cyclododecanone |  | Elementary flows/Emission to soil/unspecified | 00.00.000 |  | Elementary flow | 000830-13-7 |  |  | Mass
d1a8a7ad-09b6-3eda-834d-4629b76873eb | Cyclododecanone |  | Elementary flows/Emission to air/indoor | 00.00.000 |  | Elementary flow | 000830-13-7 |  |  | Mass
4565c6ef-c5cd-32dd-b41e-3e68bc7e5f3c | Cyclododecanone |  | Elementary flows/Emission to air/low population density | 00.00.000 |  | Elementary flow | 000830-13-7 |  |  | Mass
38cc53cb-79eb-3a90-b659-1720a99493c5 | Cyclododecanone |  | Elementary flows/Emission to air/unspecified | 00.00.000 |  | Elementary flow | 000830-13-7 |  |  | Mass
e7a0a292-3166-316e-9679-4b5f5f07d3cf | Cyclododecanone |  | Elementary flows/Emission to air/low population density, long-term | 00.00.000 |  | Elementary flow | 000830-13-7 |  |  | Mass
81fad560-9395-3320-80ea-bf7c44e6a7fe | Cyclododecanone |  | Elementary flows/Emission to water/ocean | 00.00.000 |  | Elementary flow | 000830-13-7 |  |  | Mass
a0de46af-e13e-30c3-b5df-7a6a09a2e691 | Cyclododecanone |  | Elementary flows/Emission to water/ground water, long-term | 00.00.000 |  | Elementary flow | 000830-13-7 |  |  | Mass
76387ede-24ac-3a93-8074-239519932661 | Cyclododecanone |  | Elementary flows/Emission to water/river | 00.00.000 |  | Elementary flow | 000830-13-7 |  |  | Mass
843b3335-3a7e-3a15-9056-942229439827 | Cyclododecanone |  | Elementary flows/Emission to water/unspecified | 00.00.000 |  | Elementary flow | 000830-13-7 |  |  | Mass
b8754b0a-ad50-320a-a464-293540bbaf03 | Cycloheptane |  | Elementary flows/Emission to air/lower stratosphere + upper troposphere | 00.00.000 |  | Elementary flow | 000291-64-5 |  |  | Mass
110c7e4c-b2ee-3f3e-8470-825734582c7c | Cycloheptane |  | Elementary flows/Emission to air/high population density | 00.00.000 |  | Elementary flow | 000291-64-5 |  |  | Mass
f204ff8f-2a2f-350c-a76f-5023597d99ef | Cycloheptane |  | Elementary flows/Emission to soil/industrial | 00.00.000 |  | Elementary flow | 000291-64-5 |  |  | Mass
d9edf28b-609d-3c49-9d76-1a23d684055f | Cycloheptane |  | Elementary flows/Emission to soil/agricultural | 00.00.000 |  | Elementary flow | 000291-64-5 |  |  | Mass
fc0b70ec-b36d-4ada-892f-03c4fffcf89a | CYCLOHEPTANE |  | Elementary flows/Emission to soil/unspecified | 00.00.000 |  | Elementary flow | 000291-64-5 |  |  | Mass
b440a828-1f46-361c-afd6-473ab58d507b | Cycloheptane |  | Elementary flows/Emission to air/indoor | 00.00.000 |  | Elementary flow | 000291-64-5 |  |  | Mass
d0accca9-8ea6-3c45-b2de-bebd3d9d1287 | Cycloheptane |  | Elementary flows/Emission to air/low population density | 00.00.000 |  | Elementary flow | 000291-64-5 |  |  | Mass
cae623e9-77cf-3dcb-8a51-dae15aab98eb | Cycloheptane |  | Elementary flows/Emission to air/unspecified | 00.00.000 |  | Elementary flow | 000291-64-5 |  |  | Mass
4df115b3-dad2-353a-af61-f77928a8574b | Cycloheptane |  | Elementary flows/Emission to air/low population density, long-term | 00.00.000 |  | Elementary flow | 000291-64-5 |  |  | Mass
9cd691cb-b3b4-3bc0-b240-8a6a8c9f2490 | Cycloheptane |  | Elementary flows/Emission to water/ocean | 00.00.000 |  | Elementary flow | 000291-64-5 |  |  | Mass
0a8fd8fb-2226-31c9-97d8-02f339b30426 | Cycloheptane |  | Elementary flows/Emission to water/ground water, long-term | 00.00.000 |  | Elementary flow | 000291-64-5 |  |  | Mass
b20922a5-7f98-353d-abda-2f87dbc70ad7 | Cycloheptane |  | Elementary flows/Emission to water/river | 00.00.000 |  | Elementary flow | 000291-64-5 |  |  | Mass
5f8c1f5d-f604-36b2-9e65-5aa3ebae1309 | Cycloheptane |  | Elementary flows/Emission to soil/forestry | 00.00.000 |  | Elementary flow | 000291-64-5 |  |  | Mass
2b741624-5c79-3048-bfff-f36ef0fdf93c | Cycloheptane |  | Elementary flows/Emission to water/unspecified | 00.00.000 |  | Elementary flow | 000291-64-5 |  |  | Mass
6e4e00bd-caa2-3e7f-bfad-bf372fd79fe0 | Cycloheptatriene |  | Elementary flows/Emission to air/lower stratosphere + upper troposphere | 00.00.000 |  | Elementary flow | 000544-25-2 |  |  | Mass
d40584a2-04ff-32af-93a7-44b83f040124 | Cycloheptatriene |  | Elementary flows/Emission to air/high population density | 00.00.000 |  | Elementary flow | 000544-25-2 |  |  | Mass
3fa71c7f-1587-3ec9-a40b-4746cd6b208a | Cycloheptatriene |  | Elementary flows/Emission to soil/industrial | 00.00.000 |  | Elementary flow | 000544-25-2 |  |  | Mass
8dcde51b-49d2-3c0e-86eb-091e12b2cc9e | Cycloheptatriene |  | Elementary flows/Emission to soil/agricultural | 00.00.000 |  | Elementary flow | 000544-25-2 |  |  | Mass
ab2e2f17-254b-4c12-8c98-4459a70ef218 | CYCLOHEPTATRIENE |  | Elementary flows/Emission to soil/unspecified | 00.00.000 |  | Elementary flow | 000544-25-2 |  |  | Mass
e3b93646-ae68-36d1-854b-4805d09e9ee7 | Cycloheptatriene |  | Elementary flows/Emission to air/indoor | 00.00.000 |  | Elementary flow | 000544-25-2 |  |  | Mass
44de9cff-5be9-354d-b628-9d0c15cf522d | Cycloheptatriene |  | Elementary flows/Emission to air/low population density | 00.00.000 |  | Elementary flow | 000544-25-2 |  |  | Mass
0bc96e60-51ad-3b87-a930-5f1360dffbae | Cycloheptatriene |  | Elementary flows/Emission to air/unspecified | 00.00.000 |  | Elementary flow | 000544-25-2 |  |  | Mass
f3c0e6e5-7cbf-3257-b8c8-77884ba08236 | Cycloheptatriene |  | Elementary flows/Emission to air/low population density, long-term | 00.00.000 |  | Elementary flow | 000544-25-2 |  |  | Mass
404041b9-9db7-3278-a7e1-62136ffb7f05 | Cycloheptatriene |  | Elementary flows/Emission to water/ocean | 00.00.000 |  | Elementary flow | 000544-25-2 |  |  | Mass
4a56d8c6-a6a0-34f1-ad14-04afad4266df | Cycloheptatriene |  | Elementary flows/Emission to water/ground water, long-term | 00.00.000 |  | Elementary flow | 000544-25-2 |  |  | Mass
d20c9245-ed54-349e-80b7-65e96bd0c6d4 | Cycloheptatriene |  | Elementary flows/Emission to water/river | 00.00.000 |  | Elementary flow | 000544-25-2 |  |  | Mass
5746314c-9b7a-388e-91e1-a488e065189b | Cycloheptatriene |  | Elementary flows/Emission to soil/forestry | 00.00.000 |  | Elementary flow | 000544-25-2 |  |  | Mass
e223631a-fc67-33d3-ab36-369b7fa581b0 | Cycloheptatriene |  | Elementary flows/Emission to water/unspecified | 00.00.000 |  | Elementary flow | 000544-25-2 |  |  | Mass
77fe1003-3fb0-3651-90ef-be949596f46c | Cycloheptene |  | Elementary flows/Emission to air/lower stratosphere + upper troposphere | 00.00.000 |  | Elementary flow | 000628-92-2 |  |  | Mass
6bf694ff-6f1a-3f62-b461-f5ddbfe9cc4b | Cycloheptene |  | Elementary flows/Emission to air/high population density | 00.00.000 |  | Elementary flow | 000628-92-2 |  |  | Mass
4b9f7358-91c5-3547-a956-af22cab78ad2 | Cycloheptene |  | Elementary flows/Emission to soil/industrial | 00.00.000 |  | Elementary flow | 000628-92-2 |  |  | Mass
784f4791-b1c0-357e-839b-b75db7fbc7ce | Cycloheptene |  | Elementary flows/Emission to soil/agricultural | 00.00.000 |  | Elementary flow | 000628-92-2 |  |  | Mass
2c35318c-d24c-46e4-b8da-1c6141e5079a | CYCLOHEPTENE |  | Elementary flows/Emission to soil/unspecified | 00.00.000 |  | Elementary flow | 000628-92-2 |  |  | Mass
5c8068c8-c220-38e5-b2c1-6bd6786bd37e | Cycloheptene |  | Elementary flows/Emission to air/indoor | 00.00.000 |  | Elementary flow | 000628-92-2 |  |  | Mass
68412a85-5350-3c05-92a2-6bd006c8f407 | Cycloheptene |  | Elementary flows/Emission to air/low population density | 00.00.000 |  | Elementary flow | 000628-92-2 |  |  | Mass
dbce007a-ce10-321f-bd3c-470ec175e72d | Cycloheptene |  | Elementary flows/Emission to air/unspecified | 00.00.000 |  | Elementary flow | 000628-92-2 |  |  | Mass
84a9c4e0-5c42-3c38-8bff-7e3b7765a5bb | Cycloheptene |  | Elementary flows/Emission to air/low population density, long-term | 00.00.000 |  | Elementary flow | 000628-92-2 |  |  | Mass
9d2f8888-40eb-3c25-bf6e-bcdc0e02a495 | Cycloheptene |  | Elementary flows/Emission to water/ocean | 00.00.000 |  | Elementary flow | 000628-92-2 |  |  | Mass
30f19114-be29-36f3-93e1-4992de76e78e | Cycloheptene |  | Elementary flows/Emission to water/ground water, long-term | 00.00.000 |  | Elementary flow | 000628-92-2 |  |  | Mass
16bcfddc-d642-3819-bf75-003704b82ba1 | Cycloheptene |  | Elementary flows/Emission to water/river | 00.00.000 |  | Elementary flow | 000628-92-2 |  |  | Mass
88b46185-0688-388d-b784-f7a3ee13918a | Cycloheptene |  | Elementary flows/Emission to soil/forestry | 00.00.000 |  | Elementary flow | 000628-92-2 |  |  | Mass
763bc0dd-f7a2-34d4-8cf7-b70d7a09c63f | Cycloheptene |  | Elementary flows/Emission to water/unspecified | 00.00.000 |  | Elementary flow | 000628-92-2 |  |  | Mass
1cdd0381-da10-382a-a555-6286d3272229 | Cyclohexanamine, 4,4'-methylenebis 2-methyl- |  | Elementary flows/Emission to air/lower stratosphere + upper troposphere | 00.00.000 |  | Elementary flow | 006864-37-5 |  |  | Mass
918dd2c8-995c-3158-8077-631abc45bb9e | Cyclohexanamine, 4,4'-methylenebis 2-methyl- |  | Elementary flows/Emission to air/high population density | 00.00.000 |  | Elementary flow | 006864-37-5 |  |  | Mass
75cc478d-c560-330d-bd3c-2050cf7ee80b | Cyclohexanamine, 4,4'-methylenebis 2-methyl- |  | Elementary flows/Emission to soil/industrial | 00.00.000 |  | Elementary flow | 006864-37-5 |  |  | Mass
f8d78575-f431-3b6b-a95e-af6c56747f77 | Cyclohexanamine, 4,4'-methylenebis 2-methyl- |  | Elementary flows/Emission to soil/agricultural | 00.00.000 |  | Elementary flow | 006864-37-5 |  |  | Mass
8e6a8090-4f39-355d-8d1a-e1140dd25843 | Cyclohexanamine, 4,4'-methylenebis 2-methyl- |  | Elementary flows/Emission to soil/unspecified | 00.00.000 |  | Elementary flow | 006864-37-5 |  |  | Mass
b1f7a91c-d3fd-3f5c-be3a-20eb20555e25 | Cyclohexanamine, 4,4'-methylenebis 2-methyl- |  | Elementary flows/Emission to air/indoor | 00.00.000 |  | Elementary flow | 006864-37-5 |  |  | Mass
a2fdc30a-f4d3-3f11-a8ac-3c4f158fba6f | Cyclohexanamine, 4,4'-methylenebis 2-methyl- |  | Elementary flows/Emission to air/low population density | 00.00.000 |  | Elementary flow | 006864-37-5 |  |  | Mass
cd2252be-856f-308a-a401-7fdda4b8bb09 | Cyclohexanamine, 4,4'-methylenebis 2-methyl- |  | Elementary flows/Emission to air/unspecified | 00.00.000 |  | Elementary flow | 006864-37-5 |  |  | Mass
279325a7-f301-3a0e-ae88-9cb4fbd6c16c | Cyclohexanamine, 4,4'-methylenebis 2-methyl- |  | Elementary flows/Emission to air/low population density, long-term | 00.00.000 |  | Elementary flow | 006864-37-5 |  |  | Mass
bb66e933-b9fd-3e08-8f45-4aa16a393d96 | Cyclohexanamine, 4,4'-methylenebis 2-methyl- |  | Elementary flows/Emission to water/ocean | 00.00.000 |  | Elementary flow | 006864-37-5 |  |  | Mass
fa45f242-dbc9-392b-9bf4-ba9094766ef2 | Cyclohexanamine, 4,4'-methylenebis 2-methyl- |  | Elementary flows/Emission to water/ground water, long-term | 00.00.000 |  | Elementary flow | 006864-37-5 |  |  | Mass
b293d4bb-f063-37da-96f5-6736542be171 | Cyclohexanamine, 4,4'-methylenebis 2-methyl- |  | Elementary flows/Emission to water/river | 00.00.000 |  | Elementary flow | 006864-37-5 |  |  | Mass
660dce3b-380f-3826-b75d-035d62159e17 | Cyclohexanamine, 4,4'-methylenebis 2-methyl- |  | Elementary flows/Emission to water/unspecified | 00.00.000 |  | Elementary flow | 006864-37-5 |  |  | Mass
b2b011eb-b0ed-3eca-ae9c-57d4635d9eac | Cyclohexanamine, n,n-diethyl- |  | Elementary flows/Emission to air/lower stratosphere + upper troposphere | 00.00.000 |  | Elementary flow | 000091-65-6 |  |  | Mass
3afbe05b-447b-3eca-9098-c1e1c655ba05 | Cyclohexanamine, n,n-diethyl- |  | Elementary flows/Emission to air/high population density | 00.00.000 |  | Elementary flow | 000091-65-6 |  |  | Mass
00b6dc86-e169-317e-b81f-889473fc5085 | Cyclohexanamine, n,n-diethyl- |  | Elementary flows/Emission to soil/industrial | 00.00.000 |  | Elementary flow | 000091-65-6 |  |  | Mass
0d816f55-b2a2-32ec-9dbf-73aa1cfe1f23 | Cyclohexanamine, n,n-diethyl- |  | Elementary flows/Emission to soil/agricultural | 00.00.000 |  | Elementary flow | 000091-65-6 |  |  | Mass
adbc50de-52ac-41dc-8d56-1124a96f481a | Cyclohexanamine, N,N-diethyl- |  | Elementary flows/Emission to soil/unspecified | 00.00.000 |  | Elementary flow | 000091-65-6 |  |  | Mass
3dddd04b-3553-3301-adf8-f7a64bb335fa | Cyclohexanamine, n,n-diethyl- |  | Elementary flows/Emission to air/indoor | 00.00.000 |  | Elementary flow | 000091-65-6 |  |  | Mass
9bf5ce51-2d27-3a3d-bc69-abb02a2f28cf | Cyclohexanamine, n,n-diethyl- |  | Elementary flows/Emission to air/low population density | 00.00.000 |  | Elementary flow | 000091-65-6 |  |  | Mass
2683ea2e-cde0-32a8-8ce5-3c76ef0f99af | Cyclohexanamine, n,n-diethyl- |  | Elementary flows/Emission to air/unspecified | 00.00.000 |  | Elementary flow | 000091-65-6 |  |  | Mass
32bc75f5-56bf-30da-bc94-e144e090acb2 | Cyclohexanamine, n,n-diethyl- |  | Elementary flows/Emission to air/low population density, long-term | 00.00.000 |  | Elementary flow | 000091-65-6 |  |  | Mass
b5a9833e-7791-391a-8e98-d8fa9c5906eb | Cyclohexanamine, n,n-diethyl- |  | Elementary flows/Emission to water/ocean | 00.00.000 |  | Elementary flow | 000091-65-6 |  |  | Mass
bfa93db7-e851-3bb5-8a57-74582534a911 | Cyclohexanamine, n,n-diethyl- |  | Elementary flows/Emission to water/ground water, long-term | 00.00.000 |  | Elementary flow | 000091-65-6 |  |  | Mass
fdd45192-a2f7-3805-8bbf-d33a4ef300d4 | Cyclohexanamine, n,n-diethyl- |  | Elementary flows/Emission to water/river | 00.00.000 |  | Elementary flow | 000091-65-6 |  |  | Mass
ed33b8a7-2129-33a2-a46d-09ece255ae65 | Cyclohexanamine, n,n-diethyl- |  | Elementary flows/Emission to soil/forestry | 00.00.000 |  | Elementary flow | 000091-65-6 |  |  | Mass
092035f1-20a0-3b37-b9e1-31eb4468ee38 | Cyclohexanamine, n,n-diethyl- |  | Elementary flows/Emission to water/unspecified | 00.00.000 |  | Elementary flow | 000091-65-6 |  |  | Mass
b73a1508-90cc-371b-8705-14e1315a62a7 | Cyclohexanamine, n,n-dimethyl- |  | Elementary flows/Emission to air/lower stratosphere + upper troposphere | 00.00.000 |  | Elementary flow | 000098-94-2 |  |  | Mass
c2725ae1-4b2f-3718-9a16-553b829ad327 | Cyclohexanamine, n,n-dimethyl- |  | Elementary flows/Emission to air/high population density | 00.00.000 |  | Elementary flow | 000098-94-2 |  |  | Mass
d0aaa3cd-e729-3c9a-86fc-7815efaeb884 | Cyclohexanamine, n,n-dimethyl- |  | Elementary flows/Emission to soil/industrial | 00.00.000 |  | Elementary flow | 000098-94-2 |  |  | Mass
f84b2def-af50-3f92-8187-efc43b89de43 | Cyclohexanamine, n,n-dimethyl- |  | Elementary flows/Emission to soil/agricultural | 00.00.000 |  | Elementary flow | 000098-94-2 |  |  | Mass
29b09122-c5ed-347f-a84c-5c934277629c | Cyclohexanamine, n,n-dimethyl- |  | Elementary flows/Emission to soil/unspecified | 00.00.000 |  | Elementary flow | 000098-94-2 |  |  | Mass
3e4dfa91-0b62-3d81-8b4c-ff1c7af74a81 | Cyclohexanamine, n,n-dimethyl- |  | Elementary flows/Emission to air/indoor | 00.00.000 |  | Elementary flow | 000098-94-2 |  |  | Mass
9c1d5d38-f925-3fd8-a717-43414ef75ce6 | Cyclohexanamine, n,n-dimethyl- |  | Elementary flows/Emission to air/low population density | 00.00.000 |  | Elementary flow | 000098-94-2 |  |  | Mass
63751609-60c9-3bd4-a90e-8bd2e1112147 | Cyclohexanamine, n,n-dimethyl- |  | Elementary flows/Emission to air/unspecified | 00.00.000 |  | Elementary flow | 000098-94-2 |  |  | Mass
5d1f284a-30c4-3ca8-bb28-273202a1561b | Cyclohexanamine, n,n-dimethyl- |  | Elementary flows/Emission to air/low population density, long-term | 00.00.000 |  | Elementary flow | 000098-94-2 |  |  | Mass
d9aeaa48-105d-31c9-b3d1-389b93c1b0cd | Cyclohexanamine, n,n-dimethyl- |  | Elementary flows/Emission to water/ocean | 00.00.000 |  | Elementary flow | 000098-94-2 |  |  | Mass
1b6eb3b3-dae2-3e3b-b962-b1d960396198 | Cyclohexanamine, n,n-dimethyl- |  | Elementary flows/Emission to water/ground water, long-term | 00.00.000 |  | Elementary flow | 000098-94-2 |  |  | Mass
db4e1428-efe4-3548-8859-5c7a8c794850 | Cyclohexanamine, n,n-dimethyl- |  | Elementary flows/Emission to water/river | 00.00.000 |  | Elementary flow | 000098-94-2 |  |  | Mass
1500dd14-8a95-392d-ad57-9363e15d14f4 | Cyclohexanamine, n,n-dimethyl- |  | Elementary flows/Emission to water/unspecified | 00.00.000 |  | Elementary flow | 000098-94-2 |  |  | Mass
f9727bf8-d8e3-432c-8feb-2dc43da4c37d | Cyclohexane |  | Elementary flows/Emission to air/lower stratosphere + upper troposphere | 00.00.000 |  | Elementary flow | 000110-82-7 | C6H12 |  | Mass
0cb15483-4298-4d26-8bfc-8acd287dcbb1 | Cyclohexane |  | Elementary flows/Emission to water/river, long-term | 00.00.000 |  | Elementary flow | 000110-82-7 | C6H12 |  | Mass
5512f026-b3a9-419a-b787-c0be0b39be1c | Cyclohexane |  | Elementary flows/Emission to air/high population density | 00.00.000 |  | Elementary flow | 000110-82-7 | C6H12 |  | Mass
ea86a11c-2a16-4f7c-865a-d9c946f205f6 | Cyclohexane |  | Elementary flows/Emission to soil/industrial | 00.00.000 |  | Elementary flow | 000110-82-7 | C6H12 |  | Mass
0848c390-abd4-45e0-bbb3-5645c0052a05 | Cyclohexane |  | Elementary flows/Emission to water/lake | 00.00.000 |  | Elementary flow | 000110-82-7 | C6H12 |  | Mass
55662722-b643-484c-b5f6-bd29aff5f1ce | Cyclohexane |  | Elementary flows/Emission to soil/agricultural | 00.00.000 |  | Elementary flow | 000110-82-7 |  |  | Mass
c883475d-4d5c-4c03-bd41-4487c57b167b | Cyclohexane |  | Elementary flows/Emission to water/fresh water, long-term | 00.00.000 |  | Elementary flow | 000110-82-7 |  |  | Mass
75d53ff9-d01a-4ca5-8e52-5fd80f80cc5c | Cyclohexane |  | Elementary flows/Emission to soil/unspecified | 00.00.000 |  | Elementary flow | 000110-82-7 | C6H12 |  | Mass
e43bdf20-94d3-3714-b444-6d6d5adb4c2c | Cyclohexane |  | Elementary flows/Emission to air/indoor | 00.00.000 |  | Elementary flow | 000110-82-7 |  |  | Mass
22ff429e-4506-428d-9bba-4f9595ed3b99 | Cyclohexane |  | Elementary flows/Emission to air/low population density | 00.00.000 |  | Elementary flow | 000110-82-7 | C6H12 |  | Mass
165aaeac-93d1-4afd-adf2-e3d6c0eaf629 | Cyclohexane |  | Elementary flows/Emission to air/unspecified | 00.00.000 |  | Elementary flow | 000110-82-7 | C6H12 |  | Mass
93cc1bfb-08e6-4d50-bb55-d46c44f827fc | Cyclohexane |  | Elementary flows/Emission to water/fresh water | 00.00.000 |  | Elementary flow | 000110-82-7 | C6H12 |  | Mass
da889564-d4af-4e73-9c9f-2369955a1a1f | Cyclohexane |  | Elementary flows/Emission to water/fossil- | 00.00.000 |  | Elementary flow | 000110-82-7 | C6H12 |  | Mass
1fd12487-3082-4e34-b211-8ba77d1f51f6 | Cyclohexane |  | Elementary flows/Emission to water/surface water | 00.00.000 |  | Elementary flow | 000110-82-7 | C6H12 |  | Mass
9ada9c2e-9817-42fe-88ba-3c18aba85585 | Cyclohexane |  | Elementary flows/Emission to air/low population density, long-term | 00.00.000 |  | Elementary flow | 000110-82-7 | C6H12 |  | Mass
eef42847-3015-4f62-97d1-83ea112707f3 | Cyclohexane |  | Elementary flows/Emission to water/ocean | 00.00.000 |  | Elementary flow | 000110-82-7 | C6H12 |  | Mass
fb96e4da-d810-45a0-8b8a-c8f7bb17df38 | Cyclohexane |  | Elementary flows/Emission to water/ground water, long-term | 00.00.000 |  | Elementary flow | 000110-82-7 | C6H12 |  | Mass
9bc700e2-6f10-4ce8-91a8-842b0d166f70 | Cyclohexane |  | Elementary flows/Emission to water/river | 00.00.000 |  | Elementary flow | 000110-82-7 | C6H12 |  | Mass
f1e6d1da-8138-4be0-9f68-924858173dec | Cyclohexane |  | Elementary flows/Emission to soil/forestry | 00.00.000 |  | Elementary flow | 000110-82-7 | C6H12 |  | Mass
53a12896-8a5b-40b6-81ff-24379f17a050 | Cyclohexane |  | Elementary flows/Emission to water/unspecified | 00.00.000 |  | Elementary flow | 000110-82-7 | C6H12 |  | Mass
e3dabe3a-e385-496d-8c84-288d45356c79 | Cyclohexane |  | Elementary flows/Emission to water/ground water | 00.00.000 |  | Elementary flow | 000110-82-7 | C6H12 |  | Mass
64da7218-ab07-3ca1-a59c-9cdb5de550be | Cyclohexane | Formula: C6H12 | Emissions to air/Unspecified | 00.00.000 |  | Elementary flow | 000110-82-7 |  |  | Mass
18927e37-f22a-4ae8-835a-4198f76f5ea0 | Cyclohexane (for all cycloalkanes) |  | Elementary flows/Emission to air/high population density | 00.00.000 |  | Elementary flow |  |  |  | Mass
127bbf14-e7d8-3878-b5bf-362c55bd240d | Cyclohexane, 1,1,3-trimethyl- |  | Elementary flows/Emission to air/lower stratosphere + upper troposphere | 00.00.000 |  | Elementary flow | 003073-66-3 |  |  | Mass
9282948b-f04b-3916-8146-7d5b1a0d1c1f | Cyclohexane, 1,1,3-trimethyl- |  | Elementary flows/Emission to air/high population density | 00.00.000 |  | Elementary flow | 003073-66-3 |  |  | Mass
6a50e270-594f-390b-9e9a-903456797251 | Cyclohexane, 1,1,3-trimethyl- |  | Elementary flows/Emission to soil/industrial | 00.00.000 |  | Elementary flow | 003073-66-3 |  |  | Mass
720f1dd5-48e8-332c-8f95-d17d76e587f0 | Cyclohexane, 1,1,3-trimethyl- |  | Elementary flows/Emission to soil/agricultural | 00.00.000 |  | Elementary flow | 003073-66-3 |  |  | Mass
34ce4c59-e46a-3f38-8fac-2850a23b522e | Cyclohexane, 1,1,3-trimethyl- |  | Elementary flows/Emission to air/indoor | 00.00.000 |  | Elementary flow | 003073-66-3 |  |  | Mass
5f70a486-7d52-3e7e-a82c-887648aa64b8 | Cyclohexane, 1,1,3-trimethyl- |  | Elementary flows/Emission to air/low population density | 00.00.000 |  | Elementary flow | 003073-66-3 |  |  | Mass
a7a88cc2-20f3-3c0b-83f0-f6397541a515 | Cyclohexane, 1,1,3-trimethyl- |  | Elementary flows/Emission to air/unspecified | 00.00.000 |  | Elementary flow | 003073-66-3 |  |  | Mass
c89949e6-6210-387e-a8a6-bd3351b43d8c | Cyclohexane, 1,1,3-trimethyl- |  | Elementary flows/Emission to air/low population density, long-term | 00.00.000 |  | Elementary flow | 003073-66-3 |  |  | Mass
138ec6be-67c1-3947-86ae-b75aae915bb8 | Cyclohexane, 1,1,3-trimethyl- |  | Elementary flows/Emission to water/ocean | 00.00.000 |  | Elementary flow |  |  |  | Mass
d2d33d7e-818a-335a-8ac2-775dc737d3a2 | Cyclohexane, 1,1,3-trimethyl- |  | Elementary flows/Emission to water/ground water, long-term | 00.00.000 |  | Elementary flow |  |  |  | Mass
b56fb06a-be8c-397d-856b-91902ea41c8c | Cyclohexane, 1,1,3-trimethyl- |  | Elementary flows/Emission to water/river | 00.00.000 |  | Elementary flow |  |  |  | Mass
54528828-15e8-3596-8611-bfe26a0aaa6e | Cyclohexane, 1,1,3-trimethyl- |  | Elementary flows/Emission to soil/forestry | 00.00.000 |  | Elementary flow | 003073-66-3 |  |  | Mass
7a1790e4-7683-31c4-84b3-7e7cf0deeb33 | Cyclohexane, 1,1,3-trimethyl- |  | Elementary flows/Emission to water/unspecified | 00.00.000 |  | Elementary flow |  |  |  | Mass
0124712f-c476-3b45-876b-82391c8e1131 | Cyclohexane, 1,3,5-triethyl |  | Elementary flows/Emission to air/unspecified | 00.00.000 |  | Elementary flow |  |  |  | Mass
46da0e4f-63a6-3361-a4d3-e391f6e35339 | Cyclohexane, 1,3,5-tripropyl- |  | Elementary flows/Emission to air/unspecified | 00.00.000 |  | Elementary flow |  |  |  | Mass
7f49db90-b53d-3ed5-a2a8-41b08dd0a4ed | Cyclohexane, 1,3-diethyl |  | Elementary flows/Emission to air/unspecified | 00.00.000 |  | Elementary flow |  |  |  | Mass
e140de23-6111-30be-99bf-2937e5f7ff35 | Cyclohexane, 1,3-diethyl-5-methyl- |  | Elementary flows/Emission to air/unspecified | 00.00.000 |  | Elementary flow |  |  |  | Mass
cb755b8d-2599-3d03-95b4-b05f9286cd3c | Cyclohexane, 1,3-diethyl-5-pentyl- |  | Elementary flows/Emission to air/unspecified | 00.00.000 |  | Elementary flow |  |  |  | Mass
3cdece12-8bac-38c9-b586-dc491139d082 | Cyclohexane, 1,3-dimethyl- |  | Elementary flows/Emission to air/lower stratosphere + upper troposphere | 00.00.000 |  | Elementary flow | 000591-21-9 |  |  | Mass
ae0fbe61-40e3-3a4d-a4d5-5630a088c68f | Cyclohexane, 1,3-dimethyl- |  | Elementary flows/Emission to air/high population density | 00.00.000 |  | Elementary flow | 000591-21-9 |  |  | Mass
1c066015-644b-306c-b718-ca01c8eed029 | Cyclohexane, 1,3-dimethyl- |  | Elementary flows/Emission to soil/industrial | 00.00.000 |  | Elementary flow | 000591-21-9 |  |  | Mass
5741b415-f7a9-31a2-83eb-096f444706cc | Cyclohexane, 1,3-dimethyl- |  | Elementary flows/Emission to soil/agricultural | 00.00.000 |  | Elementary flow | 000591-21-9 |  |  | Mass
9e7db0a3-a208-3d8b-9566-ae4a4ad5f5c3 | Cyclohexane, 1,3-dimethyl- |  | Elementary flows/Emission to air/indoor | 00.00.000 |  | Elementary flow | 000591-21-9 |  |  | Mass
5a136cfe-28c5-3d62-aec7-e8f62ddcfbfc | Cyclohexane, 1,3-dimethyl- |  | Elementary flows/Emission to air/low population density | 00.00.000 |  | Elementary flow | 000591-21-9 |  |  | Mass
55e65346-19e7-35dd-b2a8-2aefd1e48fb3 | Cyclohexane, 1,3-dimethyl- |  | Elementary flows/Emission to air/low population density, long-term | 00.00.000 |  | Elementary flow | 000591-21-9 |  |  | Mass
3ddb854d-ebad-34f3-a688-39921df73fec | Cyclohexane, 1,3-dimethyl- |  | Elementary flows/Emission to water/ocean | 00.00.000 |  | Elementary flow |  |  |  | Mass
a9e5ddfe-97d2-3c84-8d74-e5b7e42277b9 | Cyclohexane, 1,3-dimethyl- |  | Elementary flows/Emission to water/ground water, long-term | 00.00.000 |  | Elementary flow |  |  |  | Mass
3e0a06d8-ce4f-3479-9ccf-39f91b7194a6 | Cyclohexane, 1,3-dimethyl- |  | Elementary flows/Emission to water/river | 00.00.000 |  | Elementary flow |  |  |  | Mass
9ab345a2-2aea-3c54-970e-093d539c430f | Cyclohexane, 1,3-dimethyl- |  | Elementary flows/Emission to soil/forestry | 00.00.000 |  | Elementary flow | 000591-21-9 |  |  | Mass
9803612f-3677-3d3e-af31-f8868e36b648 | Cyclohexane, 1,3-dimethyl- |  | Elementary flows/Emission to water/unspecified | 00.00.000 |  | Elementary flow |  |  |  | Mass
ead1b36e-e0f1-38a9-8f50-b66908a88a4b | Cyclohexane, 1,3-dipropyl-5-ethyl- |  | Elementary flows/Emission to air/unspecified | 00.00.000 |  | Elementary flow |  |  |  | Mass
55b239e2-77a8-3e52-af7b-1ed1506c7d2a | Cyclohexane, 1,3-propyl-5-butyl |  | Elementary flows/Emission to air/unspecified | 00.00.000 |  | Elementary flow |  |  |  | Mass
0cf0aa1b-1141-32cc-9aa4-34a095d32ca5 | Cyclohexane, 1,4-diethyl- |  | Elementary flows/Emission to air/unspecified | 00.00.000 |  | Elementary flow | 001679-00-1 |  |  | Mass
f96a6ccf-b3ad-373c-be33-64a627d5d888 | Cyclohexane, 1-ethyl-2-propyl- |  | Elementary flows/Emission to air/unspecified | 00.00.000 |  | Elementary flow |  |  |  | Mass
15490cfc-da19-3647-9f23-a523058eee07 | Cyclohexane, 1-ethyl-4-methyl |  | Elementary flows/Emission to air/unspecified | 00.00.000 |  | Elementary flow | 003728-56-1 |  |  | Mass
4d092790-1af3-30cc-982d-6a6ade6398d2 | Cyclohexane, 1-methyl-2-hexyl |  | Elementary flows/Emission to air/unspecified | 00.00.000 |  | Elementary flow |  |  |  | Mass
a954167f-5892-31be-9b54-ff1da60661db | Cyclohexane, 1-methyl-2-octyl |  | Elementary flows/Emission to air/unspecified | 00.00.000 |  | Elementary flow |  |  |  | Mass
e56ff2d0-66bb-3281-8956-9ca7925dc772 | Cyclohexane, 1-methyl-3-isopropyl |  | Elementary flows/Emission to air/unspecified | 00.00.000 |  | Elementary flow |  |  |  | Mass
1545332c-3cf6-36f0-ab50-b8e3b085dfe4 | Cyclohexane, 1-methyl-3-propyl- |  | Elementary flows/Emission to air/unspecified | 00.00.000 |  | Elementary flow |  |  |  | Mass
d52c3547-1d34-35c6-a6bb-4c0f2ac2e807 | Cyclohexane, 1-methyl-4-heptyl |  | Elementary flows/Emission to air/unspecified | 00.00.000 |  | Elementary flow |  |  |  | Mass
69995957-db4f-38a5-b79d-6771391d8d2a | Cyclohexane, 1-methyl-4-nonyl |  | Elementary flows/Emission to air/unspecified | 00.00.000 |  | Elementary flow |  |  |  | Mass
06ca9b8b-9671-3a0b-a8f3-b9b82d8a3a34 | Cyclohexane, 1-methyl-4-pentyl |  | Elementary flows/Emission to air/unspecified | 00.00.000 |  | Elementary flow |  |  |  | Mass
c16f30a8-219c-3000-8401-8acf1541344f | Cyclohexane, 1-methyl-4-propyl- |  | Elementary flows/Emission to air/unspecified | 00.00.000 |  | Elementary flow |  |  |  | Mass
450eb150-c69a-3e99-9390-270b53b2a299 | Cyclohexane, 5-isocyanato-1-(isocyanatomethyl)-1,3,3-trimethyl- |  | Elementary flows/Emission to air/lower stratosphere + upper troposphere | 00.00.000 |  | Elementary flow | 004098-71-9 |  |  | Mass
6441297e-33cc-3d77-b739-ed9a7255b5e7 | Cyclohexane, 5-isocyanato-1-(isocyanatomethyl)-1,3,3-trimethyl- |  | Elementary flows/Emission to air/high population density | 00.00.000 |  | Elementary flow | 004098-71-9 |  |  | Mass
c3eac4ef-d6c0-3c03-a23e-7fc85521efd8 | Cyclohexane, 5-isocyanato-1-(isocyanatomethyl)-1,3,3-trimethyl- |  | Elementary flows/Emission to soil/industrial | 00.00.000 |  | Elementary flow | 004098-71-9 |  |  | Mass
ad6f926e-7dce-3605-bf67-e16d10f62af8 | Cyclohexane, 5-isocyanato-1-(isocyanatomethyl)-1,3,3-trimethyl- |  | Elementary flows/Emission to soil/agricultural | 00.00.000 |  | Elementary flow | 004098-71-9 |  |  | Mass
870ef505-1c14-37e5-a7ad-b4dafd449869 | Cyclohexane, 5-isocyanato-1-(isocyanatomethyl)-1,3,3-trimethyl- |  | Elementary flows/Emission to soil/unspecified | 00.00.000 |  | Elementary flow | 004098-71-9 |  |  | Mass
aa1afedf-0f5e-36f5-9af9-d4b37f929dde | Cyclohexane, 5-isocyanato-1-(isocyanatomethyl)-1,3,3-trimethyl- |  | Elementary flows/Emission to air/indoor | 00.00.000 |  | Elementary flow | 004098-71-9 |  |  | Mass
b83deae3-bf18-34d1-8cd2-03646693ff25 | Cyclohexane, 5-isocyanato-1-(isocyanatomethyl)-1,3,3-trimethyl- |  | Elementary flows/Emission to air/low population density | 00.00.000 |  | Elementary flow | 004098-71-9 |  |  | Mass
ff407115-53e6-30c1-936e-fe22f737d02e | Cyclohexane, 5-isocyanato-1-(isocyanatomethyl)-1,3,3-trimethyl- |  | Elementary flows/Emission to air/unspecified | 00.00.000 |  | Elementary flow | 004098-71-9 |  |  | Mass
6d6458e1-741d-31bd-89a3-ede8b1ac896e | Cyclohexane, 5-isocyanato-1-(isocyanatomethyl)-1,3,3-trimethyl- |  | Elementary flows/Emission to air/low population density, long-term | 00.00.000 |  | Elementary flow | 004098-71-9 |  |  | Mass
4cbf3b29-8047-3cd0-b2c2-855e29281f05 | Cyclohexane, 5-isocyanato-1-(isocyanatomethyl)-1,3,3-trimethyl- |  | Elementary flows/Emission to water/ocean | 00.00.000 |  | Elementary flow | 004098-71-9 |  |  | Mass
22455801-777d-307e-a4e0-3940d4c60211 | Cyclohexane, 5-isocyanato-1-(isocyanatomethyl)-1,3,3-trimethyl- |  | Elementary flows/Emission to water/ground water, long-term | 00.00.000 |  | Elementary flow | 004098-71-9 |  |  | Mass
92c2d2b8-9fb9-3dc6-97fd-5a75a4a06f4e | Cyclohexane, 5-isocyanato-1-(isocyanatomethyl)-1,3,3-trimethyl- |  | Elementary flows/Emission to water/river | 00.00.000 |  | Elementary flow | 004098-71-9 |  |  | Mass
758a35da-8ee7-3707-93eb-ac13671d5179 | Cyclohexane, 5-isocyanato-1-(isocyanatomethyl)-1,3,3-trimethyl- |  | Elementary flows/Emission to water/unspecified | 00.00.000 |  | Elementary flow | 004098-71-9 |  |  | Mass
22ec8582-3fe1-3f98-bd09-c0d5162345b5 | Cyclohexane, butyl- |  | Elementary flows/Emission to air/unspecified | 00.00.000 |  | Elementary flow | 001678-93-9 |  |  | Mass
a8394999-dec5-311b-86a3-b1eb1f69abd1 | Cyclohexane, decyl- |  | Elementary flows/Emission to air/unspecified | 00.00.000 |  | Elementary flow | 001795-16-0 |  |  | Mass
33b1cb76-0aa0-3c22-a63f-3b39c8d59a45 | Cyclohexane, ethyl- |  | Elementary flows/Emission to air/lower stratosphere + upper troposphere | 00.00.000 |  | Elementary flow | 001678-91-7 |  |  | Mass
34b24a59-c1a4-364a-a6e4-d4df7a1dcc5f | Cyclohexane, ethyl- |  | Elementary flows/Emission to air/high population density | 00.00.000 |  | Elementary flow | 001678-91-7 |  |  | Mass
9d1d6ad5-f02c-3590-be17-29e7be198d37 | Cyclohexane, ethyl- |  | Elementary flows/Emission to soil/industrial | 00.00.000 |  | Elementary flow | 001678-91-7 |  |  | Mass
79f1d929-768d-39d9-a8f5-84392c3eb924 | Cyclohexane, ethyl- |  | Elementary flows/Emission to soil/agricultural | 00.00.000 |  | Elementary flow | 001678-91-7 |  |  | Mass
570ef854-1f34-31bc-8003-3628cc49df9d | Cyclohexane, ethyl- |  | Elementary flows/Emission to air/indoor | 00.00.000 |  | Elementary flow | 001678-91-7 |  |  | Mass
f883c88e-410c-3f53-837e-a3bccdd91b16 | Cyclohexane, ethyl- |  | Elementary flows/Emission to air/low population density | 00.00.000 |  | Elementary flow | 001678-91-7 |  |  | Mass
9a760643-2103-3bcf-b5e6-ec1862dea471 | Cyclohexane, ethyl- |  | Elementary flows/Emission to air/low population density, long-term | 00.00.000 |  | Elementary flow | 001678-91-7 |  |  | Mass
2516c55a-0b56-3ca9-8f6b-87ac33712506 | Cyclohexane, ethyl- |  | Elementary flows/Emission to water/ocean | 00.00.000 |  | Elementary flow |  |  |  | Mass
27bf544b-77f1-342a-a5ed-d16fb8f1223c | Cyclohexane, ethyl- |  | Elementary flows/Emission to water/ground water, long-term | 00.00.000 |  | Elementary flow |  |  |  | Mass
16246712-f705-30a8-aad6-0d7e6972bd28 | Cyclohexane, ethyl- |  | Elementary flows/Emission to water/river | 00.00.000 |  | Elementary flow |  |  |  | Mass
b9a8beda-66b5-32f0-8e77-81377b87109d | Cyclohexane, ethyl- |  | Elementary flows/Emission to soil/forestry | 00.00.000 |  | Elementary flow | 001678-91-7 |  |  | Mass
df49a10b-3e6f-3787-90a0-8662d3b7fe90 | Cyclohexane, ethyl- |  | Elementary flows/Emission to water/unspecified | 00.00.000 |  | Elementary flow |  |  |  | Mass
fbd9d4b4-de64-3d08-bb5e-2773993045bc | Cyclohexane, heptyl- |  | Elementary flows/Emission to air/unspecified | 00.00.000 |  | Elementary flow | 005617-41-4 |  |  | Mass
377b7358-b417-3ad3-98dd-5bcecedc7e91 | Cyclohexane, hexyl- |  | Elementary flows/Emission to air/unspecified | 00.00.000 |  | Elementary flow | 004292-75-5 |  |  | Mass
a97cd98d-2221-343f-9ed3-406499ae35d3 | Cyclohexane, i-propyl- |  | Elementary flows/Emission to air/unspecified | 00.00.000 |  | Elementary flow |  |  |  | Mass
a7d8e4ef-81c7-3b6d-b2e1-8f4b8288cfab | Cyclohexane, iodo- |  | Elementary flows/Emission to air/lower stratosphere + upper troposphere | 00.00.000 |  | Elementary flow | 000626-62-0 |  |  | Mass
459ec543-927d-3d25-9663-8bd5467d4293 | Cyclohexane, iodo- |  | Elementary flows/Emission to air/high population density | 00.00.000 |  | Elementary flow | 000626-62-0 |  |  | Mass
055355ae-b7ae-307e-a32f-e322901db65f | Cyclohexane, iodo- |  | Elementary flows/Emission to soil/industrial | 00.00.000 |  | Elementary flow | 000626-62-0 |  |  | Mass
d16b41b6-a0c2-3b57-8873-a928460fdadc | Cyclohexane, iodo- |  | Elementary flows/Emission to soil/agricultural | 00.00.000 |  | Elementary flow | 000626-62-0 |  |  | Mass
e6c479c0-835e-4f6f-97d3-60d2e9b96dbc | Cyclohexane, iodo- |  | Elementary flows/Emission to soil/unspecified | 00.00.000 |  | Elementary flow | 000626-62-0 |  |  | Mass
53b6c7c6-ffe3-35cb-88dd-16b9fc95b651 | Cyclohexane, iodo- |  | Elementary flows/Emission to air/indoor | 00.00.000 |  | Elementary flow | 000626-62-0 |  |  | Mass
d922dbf2-3a04-3b29-91fd-161703910336 | Cyclohexane, iodo- |  | Elementary flows/Emission to air/low population density | 00.00.000 |  | Elementary flow | 000626-62-0 |  |  | Mass
0e18bfc8-dd20-3cfb-84d7-eee0e1cbafe1 | Cyclohexane, iodo- |  | Elementary flows/Emission to air/unspecified | 00.00.000 |  | Elementary flow | 000626-62-0 |  |  | Mass
fae13603-0ce0-38ad-86d1-f8d16f778aa7 | Cyclohexane, iodo- |  | Elementary flows/Emission to air/low population density, long-term | 00.00.000 |  | Elementary flow | 000626-62-0 |  |  | Mass
edf332c8-fade-30a4-a1e5-5578744bb5ce | Cyclohexane, iodo- |  | Elementary flows/Emission to water/ocean | 00.00.000 |  | Elementary flow | 000626-62-0 |  |  | Mass
1d82a326-6faa-3612-ad20-13a95972ad22 | Cyclohexane, iodo- |  | Elementary flows/Emission to water/ground water, long-term | 00.00.000 |  | Elementary flow | 000626-62-0 |  |  | Mass
68ea4503-6636-380e-96d8-b2eca8ff4c1e | Cyclohexane, iodo- |  | Elementary flows/Emission to water/river | 00.00.000 |  | Elementary flow | 000626-62-0 |  |  | Mass
e6c21704-186a-3fc7-a356-3f7b63a21cb9 | Cyclohexane, iodo- |  | Elementary flows/Emission to soil/forestry | 00.00.000 |  | Elementary flow | 000626-62-0 |  |  | Mass
1a69f0c4-3822-3f8b-8298-5493c49df2ec | Cyclohexane, iodo- |  | Elementary flows/Emission to water/unspecified | 00.00.000 |  | Elementary flow | 000626-62-0 |  |  | Mass
b8b42bfb-ef1d-3020-9212-153124b033ab | Cyclohexane, nonyl- |  | Elementary flows/Emission to air/unspecified | 00.00.000 |  | Elementary flow | 002883-02-5 |  |  | Mass
e33b96d0-a19e-39d0-91f4-3038881e8b43 | Cyclohexane, octyl- |  | Elementary flows/Emission to air/unspecified | 00.00.000 |  | Elementary flow | 001795-15-9 |  |  | Mass
39dd7131-f1ae-35a4-83a7-dfc41d980c67 | Cyclohexane, pentyl- |  | Elementary flows/Emission to air/unspecified | 00.00.000 |  | Elementary flow |  |  |  | Mass
e79bbeca-8e7c-3794-92ca-513d9c6fe3cc | Cyclohexane, propyl- |  | Elementary flows/Emission to air/unspecified | 00.00.000 |  | Elementary flow | 001678-92-8 |  |  | Mass
b477042c-81a4-3390-a637-80851422bb9a | Cyclohexaneacetic acid, 1-(aminomethyl)- |  | Elementary flows/Emission to air/lower stratosphere + upper troposphere | 00.00.000 |  | Elementary flow | 060142-96-3 |  |  | Mass
8497640a-0695-3108-8d22-c7716b55b00a | Cyclohexaneacetic acid, 1-(aminomethyl)- |  | Elementary flows/Emission to air/high population density | 00.00.000 |  | Elementary flow | 060142-96-3 |  |  | Mass
4839ac10-1055-3630-bf41-a7ffbc935110 | Cyclohexaneacetic acid, 1-(aminomethyl)- |  | Elementary flows/Emission to soil/industrial | 00.00.000 |  | Elementary flow | 060142-96-3 |  |  | Mass
1f2d7120-21cf-339f-a0a0-ef85e2bc6e4b | Cyclohexaneacetic acid, 1-(aminomethyl)- |  | Elementary flows/Emission to soil/agricultural | 00.00.000 |  | Elementary flow | 060142-96-3 |  |  | Mass
0e4b8252-292e-4ba5-8884-6ef4a4d480bd | CYCLOHEXANEACETIC ACID, 1-(AMINOMETHYL)- |  | Elementary flows/Emission to soil/unspecified | 00.00.000 |  | Elementary flow | 060142-96-3 |  |  | Mass
ecdd50bf-c9f1-369a-8396-e2a61885cfd7 | Cyclohexaneacetic acid, 1-(aminomethyl)- |  | Elementary flows/Emission to air/indoor | 00.00.000 |  | Elementary flow | 060142-96-3 |  |  | Mass
847487c7-6d70-3357-a2d9-7c70bf42f802 | Cyclohexaneacetic acid, 1-(aminomethyl)- |  | Elementary flows/Emission to air/low population density | 00.00.000 |  | Elementary flow | 060142-96-3 |  |  | Mass
62214148-47eb-3647-bb19-c8969ce0531b | Cyclohexaneacetic acid, 1-(aminomethyl)- |  | Elementary flows/Emission to air/unspecified | 00.00.000 |  | Elementary flow | 060142-96-3 |  |  | Mass
ffacda4d-1df9-3491-b9d2-d9c92d56d569 | Cyclohexaneacetic acid, 1-(aminomethyl)- |  | Elementary flows/Emission to air/low population density, long-term | 00.00.000 |  | Elementary flow | 060142-96-3 |  |  | Mass
4c8c1d99-8bb8-33ae-a07d-2692a37fd06c | Cyclohexaneacetic acid, 1-(aminomethyl)- |  | Elementary flows/Emission to water/ocean | 00.00.000 |  | Elementary flow | 060142-96-3 |  |  | Mass
4dffcf7f-71b7-3c86-8f95-e0a25a8c61f9 | Cyclohexaneacetic acid, 1-(aminomethyl)- |  | Elementary flows/Emission to water/ground water, long-term | 00.00.000 |  | Elementary flow | 060142-96-3 |  |  | Mass
3e1f7f27-7064-37af-8397-febb76d3721e | Cyclohexaneacetic acid, 1-(aminomethyl)- |  | Elementary flows/Emission to water/river | 00.00.000 |  | Elementary flow | 060142-96-3 |  |  | Mass
aa4c7dc4-9227-35c1-a732-da08a84fdd27 | Cyclohexaneacetic acid, 1-(aminomethyl)- |  | Elementary flows/Emission to soil/forestry | 00.00.000 |  | Elementary flow | 060142-96-3 |  |  | Mass
b9b0f5c7-69bc-3e4d-b950-5364492d2685 | Cyclohexaneacetic acid, 1-(aminomethyl)- |  | Elementary flows/Emission to water/unspecified | 00.00.000 |  | Elementary flow | 060142-96-3 |  |  | Mass
dcf76a32-1de9-401e-8d43-a5a31c672ea2 | Cyclohexanol |  | Elementary flows/Emission to air/lower stratosphere + upper troposphere | 00.00.000 |  | Elementary flow | 000108-93-0 |  |  | Mass
de93d597-9129-4212-b39b-a592b24aeb86 | Cyclohexanol |  | Elementary flows/Emission to water/river, long-term | 00.00.000 |  | Elementary flow | 000108-93-0 |  |  | Mass
6a3a3f28-83ce-4b61-8962-6563969984a2 | Cyclohexanol |  | Elementary flows/Emission to air/high population density | 00.00.000 |  | Elementary flow | 000108-93-0 |  |  | Mass
777d256d-7fb1-4fe4-8083-599fca616b62 | Cyclohexanol |  | Elementary flows/Emission to soil/industrial | 00.00.000 |  | Elementary flow | 000108-93-0 |  |  | Mass
16ef0158-095e-4812-b4e1-c22240fbc470 | Cyclohexanol |  | Elementary flows/Emission to water/lake | 00.00.000 |  | Elementary flow | 000108-93-0 |  |  | Mass
e4e49242-c6a2-4037-a6d1-185c5433e75d | Cyclohexanol |  | Elementary flows/Emission to soil/agricultural | 00.00.000 |  | Elementary flow | 000108-93-0 |  |  | Mass
c78c7268-d630-4623-a154-dba7d9ae32d6 | Cyclohexanol |  | Elementary flows/Emission to water/fresh water, long-term | 00.00.000 |  | Elementary flow | 000108-93-0 |  |  | Mass
abcf2e3e-0231-46d0-80cc-f5be5a405a68 | Cyclohexanol |  | Elementary flows/Emission to soil/unspecified | 00.00.000 |  | Elementary flow | 000108-93-0 |  |  | Mass
6de483db-a3e1-33e8-abb2-715555035181 | Cyclohexanol |  | Elementary flows/Emission to air/indoor | 00.00.000 |  | Elementary flow | 000108-93-0 |  |  | Mass
8ec37464-0c43-4054-827c-35f2bf44e393 | Cyclohexanol |  | Elementary flows/Emission to air/low population density | 00.00.000 |  | Elementary flow | 000108-93-0 |  |  | Mass
d9062eef-8b87-4ff3-af36-80527ee36be9 | Cyclohexanol |  | Elementary flows/Emission to air/unspecified | 00.00.000 |  | Elementary flow | 000108-93-0 |  |  | Mass
99f58b63-f127-47d6-8fc4-3d872a861b13 | Cyclohexanol |  | Elementary flows/Emission to water/fresh water | 00.00.000 |  | Elementary flow | 000108-93-0 |  |  | Mass
bb38dfd1-18fb-4f58-b210-17f5dfd4df80 | Cyclohexanol |  | Elementary flows/Emission to water/fossil- | 00.00.000 |  | Elementary flow | 000108-93-0 |  |  | Mass
21667021-5f5c-482f-9dc3-31480b0037dd | Cyclohexanol |  | Elementary flows/Emission to air/low population density, long-term | 00.00.000 |  | Elementary flow | 000108-93-0 |  |  | Mass
52564bed-bd44-4f53-ba3f-411f57ce48d2 | Cyclohexanol |  | Elementary flows/Emission to water/ocean | 00.00.000 |  | Elementary flow | 000108-93-0 |  |  | Mass
c3c52f0f-16d1-43f2-9138-7977b066b9dc | Cyclohexanol |  | Elementary flows/Emission to water/ground water, long-term | 00.00.000 |  | Elementary flow | 000108-93-0 |  |  | Mass
f5a67846-3a05-4127-9ed5-84ac9bfb1f8b | Cyclohexanol |  | Elementary flows/Emission to water/river | 00.00.000 |  | Elementary flow | 000108-93-0 |  |  | Mass
89c9e26d-b49c-4fca-9180-1a47eaa119f3 | Cyclohexanol |  | Elementary flows/Emission to soil/forestry | 00.00.000 |  | Elementary flow | 000108-93-0 |  |  | Mass
cea760fc-77fe-4e23-8233-4f3c2fdd6e3e | Cyclohexanol |  | Elementary flows/Emission to water/unspecified | 00.00.000 |  | Elementary flow | 000108-93-0 |  |  | Mass
eb8f32e2-700a-4b4e-b1d1-fb60fb4615b1 | Cyclohexanol |  | Elementary flows/Emission to water/ground water | 00.00.000 |  | Elementary flow | 000108-93-0 |  |  | Mass
b3bf055c-9e76-36c3-bf29-19c5f4a009b1 | Cyclohexanol, 3,3,5-trimethyl- |  | Elementary flows/Emission to air/lower stratosphere + upper troposphere | 00.00.000 |  | Elementary flow | 000116-02-9 |  |  | Mass
7cfcffb1-e252-3fa3-9a81-947b5f49a90f | Cyclohexanol, 3,3,5-trimethyl- |  | Elementary flows/Emission to air/high population density | 00.00.000 |  | Elementary flow | 000116-02-9 |  |  | Mass
2f28fe69-d47c-3561-8577-0a598f166b41 | Cyclohexanol, 3,3,5-trimethyl- |  | Elementary flows/Emission to soil/industrial | 00.00.000 |  | Elementary flow | 000116-02-9 |  |  | Mass
8d2a6bc2-fd95-324e-aee4-d90fe56f1c68 | Cyclohexanol, 3,3,5-trimethyl- |  | Elementary flows/Emission to soil/agricultural | 00.00.000 |  | Elementary flow | 000116-02-9 |  |  | Mass
b2eda547-97b2-3527-9ce6-df1e61e6c415 | Cyclohexanol, 3,3,5-trimethyl- |  | Elementary flows/Emission to soil/unspecified | 00.00.000 |  | Elementary flow | 000116-02-9 |  |  | Mass
72a0b829-a14a-3e9a-9818-0fa3d9393220 | Cyclohexanol, 3,3,5-trimethyl- |  | Elementary flows/Emission to air/indoor | 00.00.000 |  | Elementary flow | 000116-02-9 |  |  | Mass
7e383fe7-fa62-3fd9-baf3-293f75fc9186 | Cyclohexanol, 3,3,5-trimethyl- |  | Elementary flows/Emission to air/low population density | 00.00.000 |  | Elementary flow | 000116-02-9 |  |  | Mass
ab6dc0fd-16bf-31a4-9569-0962820dafcd | Cyclohexanol, 3,3,5-trimethyl- |  | Elementary flows/Emission to air/unspecified | 00.00.000 |  | Elementary flow | 000116-02-9 |  |  | Mass
18f990b6-cc1c-3c2c-9d1d-35105ea7d737 | Cyclohexanol, 3,3,5-trimethyl- |  | Elementary flows/Emission to air/low population density, long-term | 00.00.000 |  | Elementary flow | 000116-02-9 |  |  | Mass
2243f938-cd0e-3660-ba3e-35a07e745eae | Cyclohexanol, 3,3,5-trimethyl- |  | Elementary flows/Emission to water/ocean | 00.00.000 |  | Elementary flow | 000116-02-9 |  |  | Mass
a99ef932-627a-3dba-b962-4d213416baa1 | Cyclohexanol, 3,3,5-trimethyl- |  | Elementary flows/Emission to water/ground water, long-term | 00.00.000 |  | Elementary flow | 000116-02-9 |  |  | Mass
048baede-45bd-3c27-aabe-d1278f0205c4 | Cyclohexanol, 3,3,5-trimethyl- |  | Elementary flows/Emission to water/river | 00.00.000 |  | Elementary flow | 000116-02-9 |  |  | Mass
acb85655-c200-3778-9354-86d9f10e9e15 | Cyclohexanol, 3,3,5-trimethyl- |  | Elementary flows/Emission to water/unspecified | 00.00.000 |  | Elementary flow | 000116-02-9 |  |  | Mass
6a237773-d87c-3686-a165-be2496135d3c | Cyclohexanol, 4-(1,1-dimethylethyl)- |  | Elementary flows/Emission to air/lower stratosphere + upper troposphere | 00.00.000 |  | Elementary flow | 000098-52-2 |  |  | Mass
2592b926-783e-39c0-b944-18133d583b72 | Cyclohexanol, 4-(1,1-dimethylethyl)- |  | Elementary flows/Emission to air/high population density | 00.00.000 |  | Elementary flow | 000098-52-2 |  |  | Mass
a5dcb338-4118-36b1-932f-cd3f78b27721 | Cyclohexanol, 4-(1,1-dimethylethyl)- |  | Elementary flows/Emission to soil/industrial | 00.00.000 |  | Elementary flow | 000098-52-2 |  |  | Mass
edff882d-9ddd-3c6c-bdab-bc4001eee0aa | Cyclohexanol, 4-(1,1-dimethylethyl)- |  | Elementary flows/Emission to soil/agricultural | 00.00.000 |  | Elementary flow | 000098-52-2 |  |  | Mass
f7f26335-84d3-3630-9112-df10a035f77f | Cyclohexanol, 4-(1,1-dimethylethyl)- |  | Elementary flows/Emission to soil/unspecified | 00.00.000 |  | Elementary flow | 000098-52-2 |  |  | Mass
c3502fe8-e4da-3acf-b282-61796e9fa30a | Cyclohexanol, 4-(1,1-dimethylethyl)- |  | Elementary flows/Emission to air/indoor | 00.00.000 |  | Elementary flow | 000098-52-2 |  |  | Mass
c7713c3e-cc92-30c1-8311-7f18e9164cd1 | Cyclohexanol, 4-(1,1-dimethylethyl)- |  | Elementary flows/Emission to air/low population density | 00.00.000 |  | Elementary flow | 000098-52-2 |  |  | Mass
886615fb-71a2-3eb1-bb85-3177f390c1f9 | Cyclohexanol, 4-(1,1-dimethylethyl)- |  | Elementary flows/Emission to air/unspecified | 00.00.000 |  | Elementary flow | 000098-52-2 |  |  | Mass
0a69b42a-6252-3880-bfd4-bc4e71e4f944 | Cyclohexanol, 4-(1,1-dimethylethyl)- |  | Elementary flows/Emission to air/low population density, long-term | 00.00.000 |  | Elementary flow | 000098-52-2 |  |  | Mass
a4127d37-60b7-3cf2-9ffd-c68c3f6dd251 | Cyclohexanol, 4-(1,1-dimethylethyl)- |  | Elementary flows/Emission to water/ocean | 00.00.000 |  | Elementary flow | 000098-52-2 |  |  | Mass
16033200-722e-3581-b1db-762ed860ca1c | Cyclohexanol, 4-(1,1-dimethylethyl)- |  | Elementary flows/Emission to water/ground water, long-term | 00.00.000 |  | Elementary flow | 000098-52-2 |  |  | Mass
9b4a0389-1e3b-31d9-9327-eaefa5ec1ca5 | Cyclohexanol, 4-(1,1-dimethylethyl)- |  | Elementary flows/Emission to water/river | 00.00.000 |  | Elementary flow | 000098-52-2 |  |  | Mass
63728d93-e1f6-3906-bcca-3016a7f9516a | Cyclohexanol, 4-(1,1-dimethylethyl)- |  | Elementary flows/Emission to water/unspecified | 00.00.000 |  | Elementary flow | 000098-52-2 |  |  | Mass
abe41fdc-444c-4e96-8cff-6dabbcbf745e | Cyclohexanone |  | Elementary flows/Emission to air/lower stratosphere + upper troposphere | 00.00.000 |  | Elementary flow | 000108-94-1 |  |  | Mass
bffa4fa3-b2dd-45f7-9a97-b44a3f38061a | Cyclohexanone |  | Elementary flows/Emission to water/river, long-term | 00.00.000 |  | Elementary flow | 000108-94-1 |  |  | Mass
193e6e89-72db-40e1-9a8e-19017ea0e5b4 | Cyclohexanone |  | Elementary flows/Emission to air/high population density | 00.00.000 |  | Elementary flow | 000108-94-1 |  |  | Mass
f8d1293c-9108-417b-b131-e594be6cfb01 | Cyclohexanone |  | Elementary flows/Emission to soil/industrial | 00.00.000 |  | Elementary flow | 000108-94-1 |  |  | Mass
f08476e8-04df-481c-af52-d9d8024a5dd8 | Cyclohexanone |  | Elementary flows/Emission to water/lake | 00.00.000 |  | Elementary flow | 000108-94-1 |  |  | Mass
bd75f727-fccb-4eae-97fc-67902f02abd2 | Cyclohexanone |  | Elementary flows/Emission to soil/agricultural | 00.00.000 |  | Elementary flow | 000108-94-1 |  |  | Mass
263223cd-bee4-4e3c-93ca-8233f76fd47e | Cyclohexanone |  | Elementary flows/Emission to water/fresh water, long-term | 00.00.000 |  | Elementary flow | 000108-94-1 |  |  | Mass
4a2771b2-5983-4910-87f5-5bb1e0f13dc6 | Cyclohexanone |  | Elementary flows/Emission to soil/unspecified | 00.00.000 |  | Elementary flow | 000108-94-1 |  |  | Mass
0102958d-e9b8-30b2-b1b6-3b10ddba458f | Cyclohexanone |  | Elementary flows/Emission to air/indoor | 00.00.000 |  | Elementary flow | 000108-94-1 |  |  | Mass
c2ad287c-6114-4a34-807a-b2353844dd3f | Cyclohexanone |  | Elementary flows/Emission to air/low population density | 00.00.000 |  | Elementary flow | 000108-94-1 |  |  | Mass
588b9b03-5a22-4072-804e-135c81b7adc2 | Cyclohexanone |  | Elementary flows/Emission to air/unspecified | 00.00.000 |  | Elementary flow | 000108-94-1 |  |  | Mass
bac0d835-a407-4c0e-ace9-c4127ec6b925 | Cyclohexanone |  | Elementary flows/Emission to water/fresh water | 00.00.000 |  | Elementary flow | 000108-94-1 |  |  | Mass
2364d35b-fc36-43d1-98f3-fd510db9a246 | Cyclohexanone |  | Elementary flows/Emission to water/fossil- | 00.00.000 |  | Elementary flow | 000108-94-1 |  |  | Mass
ff7829da-1095-4600-b17d-5c218b3828f4 | Cyclohexanone |  | Elementary flows/Emission to air/low population density, long-term | 00.00.000 |  | Elementary flow | 000108-94-1 |  |  | Mass
1d035d71-f51e-413c-8ee9-92fc86f78fe1 | Cyclohexanone |  | Elementary flows/Emission to water/ocean | 00.00.000 |  | Elementary flow | 000108-94-1 |  |  | Mass
735dbb2b-1ba6-4822-8c45-d1d7acafecce | Cyclohexanone |  | Elementary flows/Emission to water/ground water, long-term | 00.00.000 |  | Elementary flow | 000108-94-1 |  |  | Mass
57777349-1a3b-4fe2-8bfb-2d7b75602009 | Cyclohexanone |  | Elementary flows/Emission to water/river | 00.00.000 |  | Elementary flow | 000108-94-1 |  |  | Mass
65fd9505-c7b3-45fd-9b77-fd2df9af773d | Cyclohexanone |  | Elementary flows/Emission to soil/forestry | 00.00.000 |  | Elementary flow | 000108-94-1 |  |  | Mass
7592ecd6-05ec-407e-8551-07d00d645342 | Cyclohexanone |  | Elementary flows/Emission to water/unspecified | 00.00.000 |  | Elementary flow | 000108-94-1 |  |  | Mass
7dd1ed56-ece5-4848-98d6-2a8f3d858ddb | Cyclohexanone |  | Elementary flows/Emission to water/ground water | 00.00.000 |  | Elementary flow | 000108-94-1 |  |  | Mass
2ef531ad-56f7-3b66-9c74-2dbd66ee558a | Cyclohexanone oxime |  | Elementary flows/Emission to air/lower stratosphere + upper troposphere | 00.00.000 |  | Elementary flow | 000100-64-1 |  |  | Mass
e49f57ea-97b5-3955-a229-54f2c8293c84 | Cyclohexanone oxime |  | Elementary flows/Emission to air/high population density | 00.00.000 |  | Elementary flow | 000100-64-1 |  |  | Mass
9b652b14-e339-3029-8fad-7187ee58628c | Cyclohexanone oxime |  | Elementary flows/Emission to soil/industrial | 00.00.000 |  | Elementary flow | 000100-64-1 |  |  | Mass
907cd410-6808-324e-b130-d5d996d6a222 | Cyclohexanone oxime |  | Elementary flows/Emission to soil/agricultural | 00.00.000 |  | Elementary flow | 000100-64-1 |  |  | Mass
70d55be4-17c4-4f4b-9224-c13a06a46c60 | CYCLOHEXANONE OXIME |  | Elementary flows/Emission to soil/unspecified | 00.00.000 |  | Elementary flow | 000100-64-1 |  |  | Mass
ff8e3255-5f76-304d-b691-a43dff0d358d | Cyclohexanone oxime |  | Elementary flows/Emission to air/indoor | 00.00.000 |  | Elementary flow | 000100-64-1 |  |  | Mass
99cb4262-cc7c-3e0f-9d4c-95a070639e55 | Cyclohexanone oxime |  | Elementary flows/Emission to air/low population density | 00.00.000 |  | Elementary flow | 000100-64-1 |  |  | Mass
96e189a5-b1d0-3900-8214-ab3b77a66701 | Cyclohexanone oxime |  | Elementary flows/Emission to air/unspecified | 00.00.000 |  | Elementary flow | 000100-64-1 |  |  | Mass
6a3a041d-b774-304f-a43e-25a72b80b819 | Cyclohexanone oxime |  | Elementary flows/Emission to air/low population density, long-term | 00.00.000 |  | Elementary flow | 000100-64-1 |  |  | Mass
a268077f-5541-30e5-8b80-b1b171377e3d | Cyclohexanone oxime |  | Elementary flows/Emission to water/ocean | 00.00.000 |  | Elementary flow | 000100-64-1 |  |  | Mass
7241e27e-9fd2-326f-b1a8-b13c050938d6 | Cyclohexanone oxime |  | Elementary flows/Emission to water/ground water, long-term | 00.00.000 |  | Elementary flow | 000100-64-1 |  |  | Mass
f577f2c7-a96a-3113-b9fa-05c9c9838585 | Cyclohexanone oxime |  | Elementary flows/Emission to water/river | 00.00.000 |  | Elementary flow | 000100-64-1 |  |  | Mass
c5b8cbbc-fc21-3c0a-ad81-8cbe108d9079 | Cyclohexanone oxime |  | Elementary flows/Emission to soil/forestry | 00.00.000 |  | Elementary flow | 000100-64-1 |  |  | Mass
9b11881a-23fe-320f-8679-a8846c11b91a | Cyclohexanone oxime |  | Elementary flows/Emission to water/unspecified | 00.00.000 |  | Elementary flow | 000100-64-1 |  |  | Mass
51aa623e-4a06-3df2-9055-d21f3cb979aa | Cyclohexene |  | Elementary flows/Emission to air/lower stratosphere + upper troposphere | 00.00.000 |  | Elementary flow | 000110-83-8 |  |  | Mass
bcc5503c-6898-3f6f-b966-cdd3394c7d7b | Cyclohexene |  | Elementary flows/Emission to air/high population density | 00.00.000 |  | Elementary flow | 000110-83-8 |  |  | Mass
96c5da42-6c1f-30a3-be5b-71dffb207465 | Cyclohexene |  | Elementary flows/Emission to soil/industrial | 00.00.000 |  | Elementary flow | 000110-83-8 |  |  | Mass
5f77a66c-e8b8-3e9e-bcfd-6477abfe4d9f | Cyclohexene |  | Elementary flows/Emission to soil/agricultural | 00.00.000 |  | Elementary flow | 000110-83-8 |  |  | Mass
49242fdf-5be6-40b3-a319-066fcf9558a7 | cyclohexene |  | Elementary flows/Emission to soil/unspecified | 00.00.000 |  | Elementary flow | 000110-83-8 |  |  | Mass
0db42ac8-7b76-382d-aedf-21110bc68fda | Cyclohexene |  | Elementary flows/Emission to air/indoor | 00.00.000 |  | Elementary flow | 000110-83-8 |  |  | Mass
afd306d2-77a2-37f6-ae9f-eb15bd42ffc9 | Cyclohexene |  | Elementary flows/Emission to air/low population density | 00.00.000 |  | Elementary flow | 000110-83-8 |  |  | Mass
54197803-f8ee-4c6d-98a1-52a885546017 | Cyclohexene |  | Elementary flows/Emission to air/unspecified | 00.00.000 |  | Elementary flow | 000110-83-8 |  |  | Mass
f7316b23-1c21-36f5-98e3-389e82f568cc | Cyclohexene |  | Elementary flows/Emission to air/low population density, long-term | 00.00.000 |  | Elementary flow | 000110-83-8 |  |  | Mass
d4727adb-1c4a-3de0-82a0-312f4c23292f | Cyclohexene |  | Elementary flows/Emission to water/ocean | 00.00.000 |  | Elementary flow | 000110-83-8 |  |  | Mass
e61b1f42-aa28-3daa-b69e-318ece32da35 | Cyclohexene |  | Elementary flows/Emission to water/ground water, long-term | 00.00.000 |  | Elementary flow | 000110-83-8 |  |  | Mass
a85f18df-3275-301e-843c-06198488588f | Cyclohexene |  | Elementary flows/Emission to water/river | 00.00.000 |  | Elementary flow | 000110-83-8 |  |  | Mass
4bf82886-bc7c-3c06-97a9-d872faf4c34b | Cyclohexene |  | Elementary flows/Emission to soil/forestry | 00.00.000 |  | Elementary flow | 000110-83-8 |  |  | Mass
14dbe9e0-adfe-3269-b037-d1abd76e5c8b | Cyclohexene |  | Elementary flows/Emission to water/unspecified | 00.00.000 |  | Elementary flow | 000110-83-8 |  |  | Mass
4f070804-9f9e-3aca-9a36-09f3a9be42b9 | Cyclohexene, 1,2-dimethyl- |  | Elementary flows/Emission to air/unspecified | 00.00.000 |  | Elementary flow | 001674-10-8 |  |  | Mass
0df42200-b024-3c87-bea3-6a56e2ccf82e | Cyclohexene, 1-methyl |  | Elementary flows/Emission to air/unspecified | 00.00.000 |  | Elementary flow | 000591-49-1 |  |  | Mass
777899ff-e248-36da-9d3b-d0104dcf3f83 | Cyclohexene, 4-methyl- |  | Elementary flows/Emission to air/unspecified | 00.00.000 |  | Elementary flow | 000591-47-9 |  |  | Mass
f694d6d8-d63b-391c-8640-0a0797a7d1e6 | Cyclohexene, 4-vinyl- |  | Elementary flows/Emission to air/indoor | 00.00.000 |  | Elementary flow | 000100-40-3 |  |  | Mass
d3597604-f8b3-3881-894e-06c739df9bea | Cycloheximide |  | Elementary flows/Emission to air/lower stratosphere + upper troposphere | 00.00.000 |  | Elementary flow | 000066-81-9 |  |  | Mass
a10f5123-4112-330e-9507-ea2871624cd6 | Cycloheximide |  | Elementary flows/Emission to air/high population density | 00.00.000 |  | Elementary flow | 000066-81-9 |  |  | Mass
e460f785-62e5-300c-973d-e807a3b975c6 | Cycloheximide |  | Elementary flows/Emission to soil/industrial | 00.00.000 |  | Elementary flow | 000066-81-9 |  |  | Mass
e3048de3-f1b7-3b78-b188-8655b1831364 | Cycloheximide |  | Elementary flows/Emission to soil/agricultural | 00.00.000 |  | Elementary flow | 000066-81-9 |  |  | Mass
4973158c-921c-4452-bcc2-9696ebc29c5a | CYCLOHEXIMIDE |  | Elementary flows/Emission to soil/unspecified | 00.00.000 |  | Elementary flow | 000066-81-9 |  |  | Mass
b82fc6c5-4232-3402-90a0-539126f27519 | Cycloheximide |  | Elementary flows/Emission to air/indoor | 00.00.000 |  | Elementary flow | 000066-81-9 |  |  | Mass
78112002-976a-3b71-aaa6-6fc71e88bb4e | Cycloheximide |  | Elementary flows/Emission to air/low population density | 00.00.000 |  | Elementary flow | 000066-81-9 |  |  | Mass
522187f0-b58d-32b0-b06a-904171d5d26b | Cycloheximide |  | Elementary flows/Emission to air/unspecified | 00.00.000 |  | Elementary flow | 000066-81-9 |  |  | Mass
ff93aa50-47b7-312f-8acc-469b31b4d2ae | Cycloheximide |  | Elementary flows/Emission to air/low population density, long-term | 00.00.000 |  | Elementary flow | 000066-81-9 |  |  | Mass
0e408335-2d96-3844-882b-7c463bf66281 | Cycloheximide |  | Elementary flows/Emission to water/ocean | 00.00.000 |  | Elementary flow | 000066-81-9 |  |  | Mass
e53cf729-f0e2-351a-ade4-9be0ebb65f0b | Cycloheximide |  | Elementary flows/Emission to water/ground water, long-term | 00.00.000 |  | Elementary flow | 000066-81-9 |  |  | Mass
91e580b6-4b10-39a0-8902-0148666e0c3b | Cycloheximide |  | Elementary flows/Emission to water/river | 00.00.000 |  | Elementary flow | 000066-81-9 |  |  | Mass
04d7398f-8659-3bf9-8e28-be15bc1966d7 | Cycloheximide |  | Elementary flows/Emission to soil/forestry | 00.00.000 |  | Elementary flow | 000066-81-9 |  |  | Mass
a86b7cad-e025-3c44-8a57-a0046b454a01 | Cycloheximide |  | Elementary flows/Emission to water/unspecified | 00.00.000 |  | Elementary flow | 000066-81-9 |  |  | Mass
8a638e7c-aca6-3b49-83a4-c5324ef6cc07 | Cyclohexyl acetate |  | Elementary flows/Emission to air/lower stratosphere + upper troposphere | 00.00.000 |  | Elementary flow | 000622-45-7 |  |  | Mass
fa393e1a-0238-3385-9ca9-d443661c7e65 | Cyclohexyl acetate |  | Elementary flows/Emission to air/high population density | 00.00.000 |  | Elementary flow | 000622-45-7 |  |  | Mass
094f4d54-73c9-3162-9aa6-e3e44a4f2b67 | Cyclohexyl acetate |  | Elementary flows/Emission to soil/industrial | 00.00.000 |  | Elementary flow | 000622-45-7 |  |  | Mass
b195bab5-079d-3d2c-94d2-d46d50f345b7 | Cyclohexyl acetate |  | Elementary flows/Emission to soil/agricultural | 00.00.000 |  | Elementary flow | 000622-45-7 |  |  | Mass
eccfe6f5-e53d-443e-8546-e57c3a3404cb | CYCLOHEXYL ACETATE |  | Elementary flows/Emission to soil/unspecified | 00.00.000 |  | Elementary flow | 000622-45-7 |  |  | Mass
31b3aa3a-bf4b-307b-8969-e79622d23946 | Cyclohexyl acetate |  | Elementary flows/Emission to air/indoor | 00.00.000 |  | Elementary flow | 000622-45-7 |  |  | Mass
463b7170-06d7-3490-9598-f6e18aeb8d58 | Cyclohexyl acetate |  | Elementary flows/Emission to air/low population density | 00.00.000 |  | Elementary flow | 000622-45-7 |  |  | Mass
2ce8ecc1-9272-3909-b3ca-80c21db584d7 | Cyclohexyl acetate |  | Elementary flows/Emission to air/unspecified | 00.00.000 |  | Elementary flow | 000622-45-7 |  |  | Mass
bdd3f1b7-aa13-310c-b95a-fad2f95f43ce | Cyclohexyl acetate |  | Elementary flows/Emission to air/low population density, long-term | 00.00.000 |  | Elementary flow | 000622-45-7 |  |  | Mass
792dcca3-243b-3c70-8c96-1024f4cfa466 | Cyclohexyl acetate |  | Elementary flows/Emission to water/ocean | 00.00.000 |  | Elementary flow | 000622-45-7 |  |  | Mass
17c10833-c467-34e9-8578-a6836487a0a8 | Cyclohexyl acetate |  | Elementary flows/Emission to water/ground water, long-term | 00.00.000 |  | Elementary flow | 000622-45-7 |  |  | Mass
bbb7f039-8b06-3ac1-a736-709173c4c637 | Cyclohexyl acetate |  | Elementary flows/Emission to water/river | 00.00.000 |  | Elementary flow | 000622-45-7 |  |  | Mass
49e0a757-fd83-3420-a173-941de67ef94f | Cyclohexyl acetate |  | Elementary flows/Emission to soil/forestry | 00.00.000 |  | Elementary flow | 000622-45-7 |  |  | Mass
3a75559d-0d52-386c-a057-765be254952c | Cyclohexyl acetate |  | Elementary flows/Emission to water/unspecified | 00.00.000 |  | Elementary flow | 000622-45-7 |  |  | Mass
71407850-ad51-421c-a017-8b611b4afc49 | cyclohexylamine |  | Elementary flows/Emission to air/lower stratosphere + upper troposphere | 00.00.000 |  | Elementary flow | 000108-91-8 |  |  | Mass
18a0dcfb-d46d-4ae8-9671-a648b8da187b | cyclohexylamine |  | Elementary flows/Emission to water/river, long-term | 00.00.000 |  | Elementary flow | 000108-91-8 |  |  | Mass
a78a71b5-5473-4b1f-a09a-f1a28140a6c1 | cyclohexylamine |  | Elementary flows/Emission to air/high population density | 00.00.000 |  | Elementary flow | 000108-91-8 |  |  | Mass
1e4dc0d2-d5b6-45a4-ae6f-6e27c003bd20 | cyclohexylamine |  | Elementary flows/Emission to soil/industrial | 00.00.000 |  | Elementary flow | 000108-91-8 |  |  | Mass
6f37348a-ff07-44c3-8e48-ab53d64ce9b9 | cyclohexylamine |  | Elementary flows/Emission to water/lake | 00.00.000 |  | Elementary flow | 000108-91-8 |  |  | Mass
6aeda738-b0c3-4248-8599-490436e8f8df | cyclohexylamine |  | Elementary flows/Emission to soil/agricultural | 00.00.000 |  | Elementary flow | 000108-91-8 |  |  | Mass
ebb52516-7fa9-465d-b2bf-bbef02f7af8c | cyclohexylamine |  | Elementary flows/Emission to water/fresh water, long-term | 00.00.000 |  | Elementary flow | 000108-91-8 |  |  | Mass
2985b3b5-0f6f-4ed5-acad-b91d4b954658 | cyclohexylamine |  | Elementary flows/Emission to soil/unspecified | 00.00.000 |  | Elementary flow | 000108-91-8 |  |  | Mass
8d141a6e-8555-31b3-9837-c67d50f79279 | Cyclohexylamine |  | Elementary flows/Emission to air/indoor | 00.00.000 |  | Elementary flow | 000108-91-8 |  |  | Mass
0b42be1a-c73f-4484-a4f4-6c997780585d | cyclohexylamine |  | Elementary flows/Emission to air/low population density | 00.00.000 |  | Elementary flow | 000108-91-8 |  |  | Mass
e1f26b6b-c1eb-44de-8a0f-7aa6e6229375 | cyclohexylamine |  | Elementary flows/Emission to air/unspecified | 00.00.000 |  | Elementary flow | 000108-91-8 |  |  | Mass
70b579be-4af6-41d0-a078-7d69d712d58a | cyclohexylamine |  | Elementary flows/Emission to water/fresh water | 00.00.000 |  | Elementary flow | 000108-91-8 |  |  | Mass
7c31bafa-f697-4745-83c3-74f8c26a4a37 | cyclohexylamine |  | Elementary flows/Emission to water/fossil- | 00.00.000 |  | Elementary flow | 000108-91-8 |  |  | Mass
2bda562c-8bfc-4bdc-896b-d2d0553b633b | cyclohexylamine |  | Elementary flows/Emission to air/low population density, long-term | 00.00.000 |  | Elementary flow | 000108-91-8 |  |  | Mass
c24e8f91-f3d4-4eb9-80e3-6db655d1a60b | cyclohexylamine |  | Elementary flows/Emission to water/ocean | 00.00.000 |  | Elementary flow | 000108-91-8 |  |  | Mass
925e25bf-e9b5-43bb-b4fe-df68d8cdc0d7 | cyclohexylamine |  | Elementary flows/Emission to water/ground water, long-term | 00.00.000 |  | Elementary flow | 000108-91-8 |  |  | Mass
902351d6-18d2-4da9-8a22-5393bd9d630f | cyclohexylamine |  | Elementary flows/Emission to water/river | 00.00.000 |  | Elementary flow | 000108-91-8 |  |  | Mass
72d70c0c-1361-468a-af31-bbbf58d3ef4d | cyclohexylamine |  | Elementary flows/Emission to soil/forestry | 00.00.000 |  | Elementary flow | 000108-91-8 |  |  | Mass
951fa81d-82a2-42f8-96c1-d80627357906 | cyclohexylamine |  | Elementary flows/Emission to water/unspecified | 00.00.000 |  | Elementary flow | 000108-91-8 |  |  | Mass
fd8d226b-73f3-4270-be87-429efa63a792 | cyclohexylamine |  | Elementary flows/Emission to water/ground water | 00.00.000 |  | Elementary flow | 000108-91-8 |  |  | Mass
9ce86378-3fab-3ccb-9942-f2a223426334 | Cyclohexylmethylamine |  | Elementary flows/Emission to air/lower stratosphere + upper troposphere | 00.00.000 |  | Elementary flow | 003218-02-8 |  |  | Mass
7f55dc63-8f5b-3c7e-a344-97deb6ae3056 | Cyclohexylmethylamine |  | Elementary flows/Emission to air/high population density | 00.00.000 |  | Elementary flow | 003218-02-8 |  |  | Mass
7692446a-c434-327a-b563-fe968d1c6513 | Cyclohexylmethylamine |  | Elementary flows/Emission to soil/industrial | 00.00.000 |  | Elementary flow | 003218-02-8 |  |  | Mass
45c3afdf-c836-3db9-acc1-1bdadcc48155 | Cyclohexylmethylamine |  | Elementary flows/Emission to soil/agricultural | 00.00.000 |  | Elementary flow | 003218-02-8 |  |  | Mass
85b98c62-a573-43b7-9391-b4f526a97125 | Cyclohexylmethylamine |  | Elementary flows/Emission to soil/unspecified | 00.00.000 |  | Elementary flow | 003218-02-8 |  |  | Mass
bc212ff4-dc2b-3d11-bcc9-0a3bbb896be8 | Cyclohexylmethylamine |  | Elementary flows/Emission to air/indoor | 00.00.000 |  | Elementary flow | 003218-02-8 |  |  | Mass
0623c1a2-8a2c-3817-9fc0-a301a7f85a18 | Cyclohexylmethylamine |  | Elementary flows/Emission to air/low population density | 00.00.000 |  | Elementary flow | 003218-02-8 |  |  | Mass
58fb2bcf-8ef7-31ec-a236-b0fce02c1246 | Cyclohexylmethylamine |  | Elementary flows/Emission to air/unspecified | 00.00.000 |  | Elementary flow | 003218-02-8 |  |  | Mass
1ae3e1d7-f3dd-3ebf-8fc2-410a87e4f6cd | Cyclohexylmethylamine |  | Elementary flows/Emission to air/low population density, long-term | 00.00.000 |  | Elementary flow | 003218-02-8 |  |  | Mass
b46e47d9-114a-3c07-97f8-b7d32ad620e6 | Cyclohexylmethylamine |  | Elementary flows/Emission to water/ocean | 00.00.000 |  | Elementary flow | 003218-02-8 |  |  | Mass
09232429-445c-39e4-8ca9-bd848dd82d24 | Cyclohexylmethylamine |  | Elementary flows/Emission to water/ground water, long-term | 00.00.000 |  | Elementary flow | 003218-02-8 |  |  | Mass
7fe0bd63-d775-3fa0-892d-78782c9abe3a | Cyclohexylmethylamine |  | Elementary flows/Emission to water/river | 00.00.000 |  | Elementary flow | 003218-02-8 |  |  | Mass
f08ff713-3422-3672-b44b-db9d13cc779f | Cyclohexylmethylamine |  | Elementary flows/Emission to soil/forestry | 00.00.000 |  | Elementary flow | 003218-02-8 |  |  | Mass
7480d54b-c076-3524-876d-779771e94dac | Cyclohexylmethylamine |  | Elementary flows/Emission to water/unspecified | 00.00.000 |  | Elementary flow | 003218-02-8 |  |  | Mass
d3f0778e-f76e-3a67-b74e-71df7b761626 | Cycloocta-1,5-diene |  | Elementary flows/Emission to air/lower stratosphere + upper troposphere | 00.00.000 |  | Elementary flow | 000111-78-4 |  |  | Mass
97911029-cc33-3c04-8c60-b8c13d11b372 | Cycloocta-1,5-diene |  | Elementary flows/Emission to air/high population density | 00.00.000 |  | Elementary flow | 000111-78-4 |  |  | Mass
22850cfd-670e-377c-b804-9821573af259 | Cycloocta-1,5-diene |  | Elementary flows/Emission to soil/industrial | 00.00.000 |  | Elementary flow | 000111-78-4 |  |  | Mass
3b89cfd7-1eeb-3a04-a499-6fcb6b3951d1 | Cycloocta-1,5-diene |  | Elementary flows/Emission to soil/agricultural | 00.00.000 |  | Elementary flow | 000111-78-4 |  |  | Mass
53c594da-93ac-4031-b632-ca091b06d535 | CYCLOOCTA-1,5-DIENE |  | Elementary flows/Emission to soil/unspecified | 00.00.000 |  | Elementary flow | 000111-78-4 |  |  | Mass
f8c51f98-7e9b-392d-afcc-d6ea9b3b403e | Cycloocta-1,5-diene |  | Elementary flows/Emission to air/indoor | 00.00.000 |  | Elementary flow | 000111-78-4 |  |  | Mass
bd4f1f8b-6322-3ac3-a392-574879dfdc3c | Cycloocta-1,5-diene |  | Elementary flows/Emission to air/low population density | 00.00.000 |  | Elementary flow | 000111-78-4 |  |  | Mass
c69e2232-8437-3bda-8c82-7ea6131172eb | Cycloocta-1,5-diene |  | Elementary flows/Emission to air/unspecified | 00.00.000 |  | Elementary flow | 000111-78-4 |  |  | Mass
95a9a204-ec11-35c4-98aa-f2b75f7e68a0 | Cycloocta-1,5-diene |  | Elementary flows/Emission to air/low population density, long-term | 00.00.000 |  | Elementary flow | 000111-78-4 |  |  | Mass
f3ce9e00-5b98-3132-86c5-41e880ec7108 | Cycloocta-1,5-diene |  | Elementary flows/Emission to water/ocean | 00.00.000 |  | Elementary flow | 000111-78-4 |  |  | Mass
fd62566e-c5eb-3637-a665-d96129e7d27a | Cycloocta-1,5-diene |  | Elementary flows/Emission to water/ground water, long-term | 00.00.000 |  | Elementary flow | 000111-78-4 |  |  | Mass
4d94a69c-649b-3ca3-bae8-737f121abb8c | Cycloocta-1,5-diene |  | Elementary flows/Emission to water/river | 00.00.000 |  | Elementary flow | 000111-78-4 |  |  | Mass
5db3595d-5f5d-3e42-8bfc-986e651abb16 | Cycloocta-1,5-diene |  | Elementary flows/Emission to soil/forestry | 00.00.000 |  | Elementary flow | 000111-78-4 |  |  | Mass
70b3386e-8a9d-3f5e-ba0e-031bdd0957bb | Cycloocta-1,5-diene |  | Elementary flows/Emission to water/unspecified | 00.00.000 |  | Elementary flow | 000111-78-4 |  |  | Mass
7537f157-2e63-3d7a-ab9e-8f8bcacda9b5 | Cyclooctane |  | Elementary flows/Emission to air/lower stratosphere + upper troposphere | 00.00.000 |  | Elementary flow | 000292-64-8 |  |  | Mass
b72db804-19c7-3155-8570-49a2389f0cb8 | Cyclooctane |  | Elementary flows/Emission to air/high population density | 00.00.000 |  | Elementary flow | 000292-64-8 |  |  | Mass
829895ef-78cf-33ba-ad7f-4287f49c6c13 | Cyclooctane |  | Elementary flows/Emission to soil/industrial | 00.00.000 |  | Elementary flow | 000292-64-8 |  |  | Mass
21621f6c-45a8-30e4-9f44-13ffe1471e60 | Cyclooctane |  | Elementary flows/Emission to soil/agricultural | 00.00.000 |  | Elementary flow | 000292-64-8 |  |  | Mass
bac1e638-ca4f-4fb2-9a8f-b8bb9d44dfee | cyclooctane |  | Elementary flows/Emission to soil/unspecified | 00.00.000 |  | Elementary flow | 000292-64-8 |  |  | Mass
c1f69c1a-5e2d-3234-b7f4-bde8bda331df | Cyclooctane |  | Elementary flows/Emission to air/indoor | 00.00.000 |  | Elementary flow | 000292-64-8 |  |  | Mass
06395b15-9e8b-3c8b-b8be-bb1bd0fb4e0b | Cyclooctane |  | Elementary flows/Emission to air/low population density | 00.00.000 |  | Elementary flow | 000292-64-8 |  |  | Mass
542a0322-f4cb-38e1-ab40-a87011aa9d50 | Cyclooctane |  | Elementary flows/Emission to air/unspecified | 00.00.000 |  | Elementary flow | 000292-64-8 |  |  | Mass
3c2a2d19-ad02-3d9a-b53c-dfdd5f260a90 | Cyclooctane |  | Elementary flows/Emission to air/low population density, long-term | 00.00.000 |  | Elementary flow | 000292-64-8 |  |  | Mass
96f4d11f-26d1-382f-b3af-a66c537d5477 | Cyclooctane |  | Elementary flows/Emission to water/ocean | 00.00.000 |  | Elementary flow | 000292-64-8 |  |  | Mass
2cd7f24b-cc20-3684-abe5-d831ddca4cb2 | Cyclooctane |  | Elementary flows/Emission to water/ground water, long-term | 00.00.000 |  | Elementary flow | 000292-64-8 |  |  | Mass
c0f98eb1-c338-386c-8076-10546b1abe82 | Cyclooctane |  | Elementary flows/Emission to water/river | 00.00.000 |  | Elementary flow | 000292-64-8 |  |  | Mass
54927d06-8b4a-338d-8abc-0eff28886125 | Cyclooctane |  | Elementary flows/Emission to soil/forestry | 00.00.000 |  | Elementary flow | 000292-64-8 |  |  | Mass
8c53ca5a-b60a-3782-a8b1-dfe34bfa0d7e | Cyclooctane |  | Elementary flows/Emission to water/unspecified | 00.00.000 |  | Elementary flow | 000292-64-8 |  |  | Mass
9425a44d-d223-352b-bf7c-7318baa4cfc9 | Cyclopentadiene, hexachloro- |  | Elementary flows/Emission to air/indoor | 00.00.000 |  | Elementary flow | 000077-47-4 |  |  | Mass
f6b7ca7a-ddcd-39ed-a283-94abdb92800f | Cyclopentane |  | Elementary flows/Emission to air/lower stratosphere + upper troposphere | 00.00.000 |  | Elementary flow | 000287-92-3 |  |  | Mass
5a19f395-fd35-3042-94a6-b03d7f511c63 | Cyclopentane |  | Elementary flows/Emission to air/high population density | 00.00.000 |  | Elementary flow | 000287-92-3 |  |  | Mass
508e0b20-a673-3f5e-9eb3-88ffa53c17bf | Cyclopentane |  | Elementary flows/Emission to soil/industrial | 00.00.000 |  | Elementary flow | 000287-92-3 |  |  | Mass
ffce272a-17f3-3036-a35d-a2b7e45d13f6 | Cyclopentane |  | Elementary flows/Emission to soil/agricultural | 00.00.000 |  | Elementary flow | 000287-92-3 |  |  | Mass
8aa95d56-a1d2-41b8-90be-40986cf62c21 | cyclopentane |  | Elementary flows/Emission to soil/unspecified | 00.00.000 |  | Elementary flow | 000287-92-3 |  |  | Mass
c2a01cb7-4462-3ee8-a9a7-8565fe7967a0 | Cyclopentane |  | Elementary flows/Emission to air/indoor | 00.00.000 |  | Elementary flow | 000287-92-3 |  |  | Mass
ebbc255e-91d4-3a0e-ba95-437a3ffcb76e | Cyclopentane |  | Elementary flows/Emission to air/low population density | 00.00.000 |  | Elementary flow | 000287-92-3 |  |  | Mass
1030c912-439b-49b6-bbe7-c8305532527c | Cyclopentane |  | Elementary flows/Emission to air/unspecified | 00.00.000 |  | Elementary flow | 000287-92-3 |  |  | Mass
a489ed25-602b-36ad-974f-0ee428515531 | Cyclopentane |  | Elementary flows/Emission to air/low population density, long-term | 00.00.000 |  | Elementary flow | 000287-92-3 |  |  | Mass
9a19cec6-de96-3dbb-a7e3-b3882f5213d3 | Cyclopentane |  | Elementary flows/Emission to water/ocean | 00.00.000 |  | Elementary flow | 000287-92-3 |  |  | Mass
9b1d8617-42de-350c-a79d-05025e47b262 | Cyclopentane |  | Elementary flows/Emission to water/ground water, long-term | 00.00.000 |  | Elementary flow | 000287-92-3 |  |  | Mass
a38306ba-1a15-3527-9f3e-266186ce70ea | Cyclopentane |  | Elementary flows/Emission to water/river | 00.00.000 |  | Elementary flow | 000287-92-3 |  |  | Mass
752e03c5-70dd-3727-b4c1-0fe26c55a6ba | Cyclopentane |  | Elementary flows/Emission to soil/forestry | 00.00.000 |  | Elementary flow | 000287-92-3 |  |  | Mass
fe1adb4a-ed8a-38c4-91d9-56567bc49a55 | Cyclopentane |  | Elementary flows/Emission to water/unspecified | 00.00.000 |  | Elementary flow | 000287-92-3 |  |  | Mass
b848633c-f9da-3e17-acf5-0dcb4b24c865 | Cyclopentane, 1,3-dimethyl- |  | Elementary flows/Emission to air/unspecified | 00.00.000 |  | Elementary flow | 002453-00-1 |  |  | Mass
830d9d06-b449-341c-adf7-fe93e3a2ba59 | Cyclopentane, ethyl- |  | Elementary flows/Emission to air/unspecified | 00.00.000 |  | Elementary flow | 001640-89-7 |  |  | Mass
47ad0605-e8d8-3a53-a9fa-5f8753d184e4 | Cyclopentane, propyl- |  | Elementary flows/Emission to air/lower stratosphere + upper troposphere | 00.00.000 |  | Elementary flow | 002040-96-2 |  |  | Mass
d4d4e293-99f9-3e09-a69e-efeefdf4f92b | Cyclopentane, propyl- |  | Elementary flows/Emission to air/high population density | 00.00.000 |  | Elementary flow | 002040-96-2 |  |  | Mass
bb7dd866-98e8-3fe4-aa4b-65f05b003bc5 | Cyclopentane, propyl- |  | Elementary flows/Emission to soil/industrial | 00.00.000 |  | Elementary flow | 002040-96-2 |  |  | Mass
d2b73144-34f5-3722-a912-52020d304857 | Cyclopentane, propyl- |  | Elementary flows/Emission to soil/agricultural | 00.00.000 |  | Elementary flow | 002040-96-2 |  |  | Mass
2290894a-196a-3e8a-bbb7-bb1fe2677434 | Cyclopentane, propyl- |  | Elementary flows/Emission to soil/unspecified | 00.00.000 |  | Elementary flow | 002040-96-2 |  |  | Mass
dbc7574b-b0f4-3ec8-b51c-c0d022e42466 | Cyclopentane, propyl- |  | Elementary flows/Emission to air/indoor | 00.00.000 |  | Elementary flow | 002040-96-2 |  |  | Mass
07616073-096a-39a2-b448-b9be1ff90a9d | Cyclopentane, propyl- |  | Elementary flows/Emission to air/low population density | 00.00.000 |  | Elementary flow | 002040-96-2 |  |  | Mass
7924e79e-977b-32f1-8f2d-3b1731efb617 | Cyclopentane, propyl- |  | Elementary flows/Emission to air/unspecified | 00.00.000 |  | Elementary flow | 002040-96-2 |  |  | Mass
b8438168-42fc-390a-b82d-3be8824d3271 | Cyclopentane, propyl- |  | Elementary flows/Emission to air/low population density, long-term | 00.00.000 |  | Elementary flow | 002040-96-2 |  |  | Mass
032a40a1-9a14-300c-b7a5-a297cde4db68 | Cyclopentane, propyl- |  | Elementary flows/Emission to water/ocean | 00.00.000 |  | Elementary flow |  |  |  | Mass
e971c6d8-78a1-3a02-aa08-cecd24558ae3 | Cyclopentane, propyl- |  | Elementary flows/Emission to water/ground water, long-term | 00.00.000 |  | Elementary flow |  |  |  | Mass
ab2f606c-460b-3099-8224-b11d56e55f26 | Cyclopentane, propyl- |  | Elementary flows/Emission to water/river | 00.00.000 |  | Elementary flow |  |  |  | Mass
924422af-50eb-35ce-8e77-b10d197980c2 | Cyclopentane, propyl- |  | Elementary flows/Emission to soil/forestry | 00.00.000 |  | Elementary flow | 002040-96-2 |  |  | Mass
3961e91d-9ff1-372c-90ac-c1963377769f | Cyclopentane, propyl- |  | Elementary flows/Emission to water/unspecified | 00.00.000 |  | Elementary flow |  |  |  | Mass
337b0bb3-b77b-390e-8ec1-7bfa7017fa96 | Cyclopentanol |  | Elementary flows/Emission to air/lower stratosphere + upper troposphere | 00.00.000 |  | Elementary flow | 000096-41-3 |  |  | Mass
ce1e5e73-8677-38cb-aea0-ada0830c5b3e | Cyclopentanol |  | Elementary flows/Emission to air/high population density | 00.00.000 |  | Elementary flow | 000096-41-3 |  |  | Mass
8d32ac91-30d2-3dbd-95f4-38ffff28e486 | Cyclopentanol |  | Elementary flows/Emission to soil/industrial | 00.00.000 |  | Elementary flow | 000096-41-3 |  |  | Mass
0bf7bacd-b9f1-37f1-ae0f-151f68e0d2a1 | Cyclopentanol |  | Elementary flows/Emission to soil/agricultural | 00.00.000 |  | Elementary flow | 000096-41-3 |  |  | Mass
1953243b-177d-4fb6-9406-ffb267e9e554 | CYCLOPENTANOL |  | Elementary flows/Emission to soil/unspecified | 00.00.000 |  | Elementary flow | 000096-41-3 |  |  | Mass
ef774f57-359e-3b61-a3c2-f3d652103913 | Cyclopentanol |  | Elementary flows/Emission to air/indoor | 00.00.000 |  | Elementary flow | 000096-41-3 |  |  | Mass
43f6168a-4695-37b0-8bcb-130eff0e0187 | Cyclopentanol |  | Elementary flows/Emission to air/low population density | 00.00.000 |  | Elementary flow | 000096-41-3 |  |  | Mass
1bdbc273-bcef-3853-b0b3-c901233f98ff | Cyclopentanol |  | Elementary flows/Emission to air/unspecified | 00.00.000 |  | Elementary flow | 000096-41-3 |  |  | Mass
b2f97cd2-3f51-34ad-9ecb-db252b330f25 | Cyclopentanol |  | Elementary flows/Emission to air/low population density, long-term | 00.00.000 |  | Elementary flow | 000096-41-3 |  |  | Mass
4f5bba83-faa9-36a4-b942-f81f2eced0bc | Cyclopentanol |  | Elementary flows/Emission to water/ocean | 00.00.000 |  | Elementary flow | 000096-41-3 |  |  | Mass
8a93f122-0e71-3786-9a26-4697b06bfd66 | Cyclopentanol |  | Elementary flows/Emission to water/ground water, long-term | 00.00.000 |  | Elementary flow | 000096-41-3 |  |  | Mass
48526ec1-5fcc-3364-a40e-e465ad3b041b | Cyclopentanol |  | Elementary flows/Emission to water/river | 00.00.000 |  | Elementary flow | 000096-41-3 |  |  | Mass
32740d22-f4f4-361b-bcca-ce4d09abfa66 | Cyclopentanol |  | Elementary flows/Emission to soil/forestry | 00.00.000 |  | Elementary flow | 000096-41-3 |  |  | Mass
f878b554-4056-3115-9041-abaf59848cea | Cyclopentanol |  | Elementary flows/Emission to water/unspecified | 00.00.000 |  | Elementary flow | 000096-41-3 |  |  | Mass
dc09cce5-c386-33c8-a089-188be91ec616 | Cyclopentanone |  | Elementary flows/Emission to air/lower stratosphere + upper troposphere | 00.00.000 |  | Elementary flow | 000120-92-3 |  |  | Mass
9f32851b-9758-3a52-a0de-4f54a0a04dad | Cyclopentanone |  | Elementary flows/Emission to air/high population density | 00.00.000 |  | Elementary flow | 000120-92-3 |  |  | Mass
1702c060-6937-3f7d-9843-f1dcdb3bd254 | Cyclopentanone |  | Elementary flows/Emission to soil/industrial | 00.00.000 |  | Elementary flow | 000120-92-3 |  |  | Mass
0727f4f5-3b88-316f-ae05-8735969ae727 | Cyclopentanone |  | Elementary flows/Emission to soil/agricultural | 00.00.000 |  | Elementary flow | 000120-92-3 |  |  | Mass
2d27d643-f277-4ffe-a30d-ef8536ee288a | CYCLOPENTANONE |  | Elementary flows/Emission to soil/unspecified | 00.00.000 |  | Elementary flow | 000120-92-3 |  |  | Mass
5cdc326c-72e1-3d1a-8ed8-6d1255dd2b3a | Cyclopentanone |  | Elementary flows/Emission to air/indoor | 00.00.000 |  | Elementary flow | 000120-92-3 |  |  | Mass
7be65191-8510-3a7b-bfdf-db634cb58090 | Cyclopentanone |  | Elementary flows/Emission to air/low population density | 00.00.000 |  | Elementary flow | 000120-92-3 |  |  | Mass
8834222b-5526-3450-8fd4-e298807481e1 | Cyclopentanone |  | Elementary flows/Emission to air/unspecified | 00.00.000 |  | Elementary flow | 000120-92-3 |  |  | Mass
0a705413-6cbc-3e4c-8950-08850d48c0b2 | Cyclopentanone |  | Elementary flows/Emission to air/low population density, long-term | 00.00.000 |  | Elementary flow | 000120-92-3 |  |  | Mass
0e309d7d-0a6f-381f-be1d-68cb0f18968a | Cyclopentanone |  | Elementary flows/Emission to water/ocean | 00.00.000 |  | Elementary flow | 000120-92-3 |  |  | Mass
5e98c4bc-e2c6-3040-9239-247cf5f9f916 | Cyclopentanone |  | Elementary flows/Emission to water/ground water, long-term | 00.00.000 |  | Elementary flow | 000120-92-3 |  |  | Mass
73d82f12-b30d-3d79-b89f-ab0ac7f69871 | Cyclopentanone |  | Elementary flows/Emission to water/river | 00.00.000 |  | Elementary flow | 000120-92-3 |  |  | Mass
8b29fea2-5fa9-3073-a9c4-ad90420f636e | Cyclopentanone |  | Elementary flows/Emission to soil/forestry | 00.00.000 |  | Elementary flow | 000120-92-3 |  |  | Mass
4d16e50d-a853-381f-9250-75c1ba201aab | Cyclopentanone |  | Elementary flows/Emission to water/unspecified | 00.00.000 |  | Elementary flow | 000120-92-3 |  |  | Mass
125c8373-9720-3b9c-9e87-7c62c1b8cf91 | Cyclopentanone, oxime |  | Elementary flows/Emission to air/lower stratosphere + upper troposphere | 00.00.000 |  | Elementary flow | 001192-28-5 |  |  | Mass
9d7ced27-e801-3950-8ebe-69edae298922 | Cyclopentanone, oxime |  | Elementary flows/Emission to air/high population density | 00.00.000 |  | Elementary flow | 001192-28-5 |  |  | Mass
f4bc2818-3b52-32ea-8822-9ed2b0425741 | Cyclopentanone, oxime |  | Elementary flows/Emission to soil/industrial | 00.00.000 |  | Elementary flow | 001192-28-5 |  |  | Mass
4a1a1962-7860-30e6-a6c3-ba1f1e9f761a | Cyclopentanone, oxime |  | Elementary flows/Emission to soil/agricultural | 00.00.000 |  | Elementary flow | 001192-28-5 |  |  | Mass
e49ea82d-bc4c-43ad-8a16-509587005e1f | Cyclopentanone, oxime |  | Elementary flows/Emission to soil/unspecified | 00.00.000 |  | Elementary flow | 001192-28-5 |  |  | Mass
feb4ef8d-0893-3a1c-ada3-b2c1a5e56690 | Cyclopentanone, oxime |  | Elementary flows/Emission to air/indoor | 00.00.000 |  | Elementary flow | 001192-28-5 |  |  | Mass
5339ab18-d41f-37a8-ab15-2d82187298eb | Cyclopentanone, oxime |  | Elementary flows/Emission to air/low population density | 00.00.000 |  | Elementary flow | 001192-28-5 |  |  | Mass
97a45007-d4e6-3ec5-9b35-2a1ad8b6a765 | Cyclopentanone, oxime |  | Elementary flows/Emission to air/unspecified | 00.00.000 |  | Elementary flow | 001192-28-5 |  |  | Mass
e6cf6e61-816b-3ab9-81b3-c8738b87fb93 | Cyclopentanone, oxime |  | Elementary flows/Emission to air/low population density, long-term | 00.00.000 |  | Elementary flow | 001192-28-5 |  |  | Mass
65b74e9e-e7ca-372a-9050-2b7c7f7fc623 | Cyclopentanone, oxime |  | Elementary flows/Emission to water/ocean | 00.00.000 |  | Elementary flow | 001192-28-5 |  |  | Mass
14ee4ff8-4b27-32bf-90e6-c24cfc8817e4 | Cyclopentanone, oxime |  | Elementary flows/Emission to water/ground water, long-term | 00.00.000 |  | Elementary flow | 001192-28-5 |  |  | Mass
cfea8ab0-dfbf-345d-8518-f86743c1f1d0 | Cyclopentanone, oxime |  | Elementary flows/Emission to water/river | 00.00.000 |  | Elementary flow | 001192-28-5 |  |  | Mass
a2d28f8d-92b4-3e0c-bd5e-3efff0f86fe0 | Cyclopentanone, oxime |  | Elementary flows/Emission to soil/forestry | 00.00.000 |  | Elementary flow | 001192-28-5 |  |  | Mass
c7dff3c0-c576-3629-8ea4-d144bcf3ee7f | Cyclopentanone, oxime |  | Elementary flows/Emission to water/unspecified | 00.00.000 |  | Elementary flow | 001192-28-5 |  |  | Mass
cf183358-40ea-3182-a32e-d6bd62bbd94f | Cyclopentene |  | Elementary flows/Emission to air/unspecified | 00.00.000 |  | Elementary flow | 000142-29-0 |  |  | Mass
1045a14b-436b-3739-ad58-b134d79695c8 | Cyclophosphamide |  | Elementary flows/Emission to air/lower stratosphere + upper troposphere | 00.00.000 |  | Elementary flow | 000050-18-0 |  |  | Mass
59bec887-3736-3827-80b0-d7eed14af91f | Cyclophosphamide |  | Elementary flows/Emission to water/river, long-term | 00.00.000 |  | Elementary flow | 000050-18-0 |  |  | Mass
d5287788-c4a4-3468-bff8-5a7f6d294e60 | Cyclophosphamide |  | Elementary flows/Emission to air/high population density | 00.00.000 |  | Elementary flow | 000050-18-0 |  |  | Mass
195ecf30-9da0-3e1e-9eec-7fa381939057 | Cyclophosphamide |  | Elementary flows/Emission to soil/industrial | 00.00.000 |  | Elementary flow | 000050-18-0 |  |  | Mass
7a34cf22-b49a-3029-b7af-0c2c5c7c0781 | Cyclophosphamide |  | Elementary flows/Emission to water/lake | 00.00.000 |  | Elementary flow | 000050-18-0 |  |  | Mass
86885740-3eb5-3e33-bdea-15fae2d0e490 | Cyclophosphamide |  | Elementary flows/Emission to soil/agricultural | 00.00.000 |  | Elementary flow | 000050-18-0 |  |  | Mass
87bbae01-c2a4-4bcb-9054-d4052ba93111 | Cyclophosphamide |  | Elementary flows/Emission to soil/unspecified | 00.00.000 |  | Elementary flow | 000050-18-0 |  |  | Mass
df2ebb84-86b9-3951-a8b8-79af5be1fcdf | Cyclophosphamide |  | Elementary flows/Emission to air/indoor | 00.00.000 |  | Elementary flow | 000050-18-0 |  |  | Mass
53fcbfb4-1d63-3f4f-be27-11d8e67fcb55 | Cyclophosphamide |  | Elementary flows/Emission to air/low population density | 00.00.000 |  | Elementary flow | 000050-18-0 |  |  | Mass
8e3cd171-eac4-3341-ae35-9a09ad6760fc | Cyclophosphamide |  | Elementary flows/Emission to air/unspecified | 00.00.000 |  | Elementary flow | 000050-18-0 |  |  | Mass
8a34e630-6aa9-3a58-bb1d-30c118109a31 | Cyclophosphamide |  | Elementary flows/Emission to air/low population density, long-term | 00.00.000 |  | Elementary flow | 000050-18-0 |  |  | Mass
c347da07-b723-3019-a259-1a9ca1334cfa | Cyclophosphamide |  | Elementary flows/Emission to water/ocean | 00.00.000 |  | Elementary flow | 000050-18-0 |  |  | Mass
e7670820-bc9b-36ad-a96b-5253b4578824 | Cyclophosphamide |  | Elementary flows/Emission to water/ground water, long-term | 00.00.000 |  | Elementary flow | 000050-18-0 |  |  | Mass
9345d647-381c-3d1a-b9cb-9e4c9fe61266 | Cyclophosphamide |  | Elementary flows/Emission to water/river | 00.00.000 |  | Elementary flow | 000050-18-0 |  |  | Mass
fd36e5ff-6efc-3e30-aa50-4f45683010ce | Cyclophosphamide |  | Elementary flows/Emission to soil/forestry | 00.00.000 |  | Elementary flow | 000050-18-0 |  |  | Mass
c677285a-2942-356e-b1c7-95afe0284ec4 | Cyclophosphamide |  | Elementary flows/Emission to water/unspecified | 00.00.000 |  | Elementary flow | 000050-18-0 |  |  | Mass
bfbc8243-c3df-36cd-b256-ea0673723ab1 | Cyclophosphamide |  | Elementary flows/Emission to water/ground water | 00.00.000 |  | Elementary flow | 000050-18-0 |  |  | Mass
4b1eed88-7fd9-337f-be5f-75114241398a | Cyclopropane |  | Elementary flows/Emission to air/unspecified | 00.00.000 |  | Elementary flow | 000075-19-4 |  |  | Mass
d78e52f2-e405-35e3-a447-f7fdd7711966 | Cyclopropane, (1-methylethyl)- |  | Elementary flows/Emission to air/unspecified | 00.00.000 |  | Elementary flow | 003638-35-5 |  |  | Mass
6fc9aef2-fdd7-4956-a979-72050ee9b9f4 | Cycloxydim |  | Elementary flows/Emission to air/lower stratosphere + upper troposphere | 00.00.000 |  | Elementary flow | 101205-02-1 |  |  | Mass
911f0754-e3b5-4312-b8f1-1bdbf432d3ae | Cycloxydim |  | Elementary flows/Emission to water/river, long-term | 00.00.000 |  | Elementary flow | 101205-02-1 |  |  | Mass
75a77aa1-42e1-4ac0-9670-69ad5721770e | Cycloxydim |  | Elementary flows/Emission to air/high population density | 00.00.000 |  | Elementary flow | 101205-02-1 | C17H27NO3S |  | Mass
7e529041-06c0-4f0f-b67d-c0a3b3b0861c | Cycloxydim |  | Elementary flows/Emission to soil/industrial | 00.00.000 |  | Elementary flow | 101205-02-1 | C17H27NO3S |  | Mass
bb040f6d-d8b6-48b3-bff7-1ff390b5a465 | Cycloxydim |  | Elementary flows/Emission to water/lake | 00.00.000 |  | Elementary flow | 101205-02-1 |  |  | Mass
111c5f0c-3dda-4b7c-a5e2-aaada6ab6f79 | Cycloxydim |  | Elementary flows/Emission to soil/agricultural | 00.00.000 |  | Elementary flow | 101205-02-1 | C17H27NO3S |  | Mass
f6def351-fef9-485c-b677-1cab960c4999 | Cycloxydim |  | Elementary flows/Emission to water/fresh water, long-term | 00.00.000 |  | Elementary flow | 101205-02-1 |  |  | Mass
0df3e160-801f-44a6-ac59-bd6d90810878 | Cycloxydim |  | Elementary flows/Emission to soil/unspecified | 00.00.000 |  | Elementary flow | 101205-02-1 | C17H27NO3S |  | Mass
69a7cb18-fdda-383e-b06f-4d1d0a01ebe9 | Cycloxydim |  | Elementary flows/Emission to air/indoor | 00.00.000 |  | Elementary flow | 101205-02-1 |  |  | Mass
c0b4672c-5432-4c21-837c-65fbe7caa612 | Cycloxydim |  | Elementary flows/Emission to air/low population density | 00.00.000 |  | Elementary flow | 101205-02-1 | C17H27NO3S |  | Mass
eed116e8-b8ca-499a-890b-8b6288c32eb0 | Cycloxydim |  | Elementary flows/Emission to air/unspecified | 00.00.000 |  | Elementary flow | 101205-02-1 |  |  | Mass
2628e5c6-4625-4238-8d8f-99a45445cf9c | Cycloxydim |  | Elementary flows/Emission to water/fresh water | 00.00.000 |  | Elementary flow | 101205-02-1 |  |  | Mass
7f26d69b-698b-48e6-9abd-c34293b7ca62 | Cycloxydim |  | Elementary flows/Emission to water/fossil- | 00.00.000 |  | Elementary flow | 101205-02-1 | C17H27NO3S |  | Mass
9e322279-00d9-42d7-b40b-0f42acfac9ba | Cycloxydim |  | Elementary flows/Emission to air/low population density, long-term | 00.00.000 |  | Elementary flow | 101205-02-1 |  |  | Mass
e669ad36-20db-4d71-a259-796043ac4136 | Cycloxydim |  | Elementary flows/Emission to water/ocean | 00.00.000 |  | Elementary flow | 101205-02-1 | C17H27NO3S |  | Mass
9a040ee5-8bd0-4395-95ec-676c28af36e0 | Cycloxydim |  | Elementary flows/Emission to water/ground water, long-term | 00.00.000 |  | Elementary flow | 101205-02-1 |  |  | Mass
7cf085fb-b5be-4856-8a47-c667d44ed8af | Cycloxydim |  | Elementary flows/Emission to water/river | 00.00.000 |  | Elementary flow | 101205-02-1 |  |  | Mass
ce36938a-0b18-4c67-beaa-3145b1cb6d53 | Cycloxydim |  | Elementary flows/Emission to soil/forestry | 00.00.000 |  | Elementary flow | 101205-02-1 | C17H27NO3S |  | Mass
ff632262-9442-48d3-a0e4-738f613e2059 | Cycloxydim |  | Elementary flows/Emission to water/unspecified | 00.00.000 |  | Elementary flow | 101205-02-1 |  |  | Mass
877eb5b6-9b2d-46cc-bc75-e3d7fe779fa0 | Cycloxydim |  | Elementary flows/Emission to water/ground water | 00.00.000 |  | Elementary flow | 101205-02-1 |  |  | Mass
b299327b-98d7-4ba0-b214-8719c80ccf47 | Cycluron |  | Elementary flows/Emission to soil/industrial | 00.00.000 |  | Elementary flow | 002163-69-1 |  |  | Mass
dd7b3ae8-3347-4f5d-a9b9-8d00ce778eb9 | Cycluron |  | Elementary flows/Emission to soil/agricultural | 00.00.000 |  | Elementary flow | 002163-69-1 |  |  | Mass
99851f94-a572-33f6-9f29-412467e181e2 | Cycluron |  | Elementary flows/Emission to soil/unspecified | 00.00.000 |  | Elementary flow | 002163-69-1 |  |  | Mass
8797a1f6-8654-4f5f-a1a8-be48f989a167 | Cycluron |  | Elementary flows/Emission to soil/forestry | 00.00.000 |  | Elementary flow | 002163-69-1 |  |  | Mass
05b30fbf-3a8e-324e-a605-c9abf383d184 | Cyflufenamid |  | Elementary flows/Emission to soil/agricultural | 00.00.000 |  | Elementary flow | 180409-60-3 |  |  | Mass
9ae8d3f7-bfb0-4abe-aba9-1e9a4e293767 | Cyfluthrin |  | Elementary flows/Emission to air/lower stratosphere + upper troposphere | 00.00.000 |  | Elementary flow | 068359-37-5 |  |  | Mass
4b8da467-bd72-48d0-9e66-a916746d52da | Cyfluthrin |  | Elementary flows/Emission to water/river, long-term | 00.00.000 |  | Elementary flow | 068359-37-5 |  |  | Mass
2829d4dd-5cf4-45af-bd67-9e7ec0fc7849 | Cyfluthrin |  | Elementary flows/Emission to air/high population density | 00.00.000 |  | Elementary flow | 068359-37-5 | C22H18Cl2FNO3 |  | Mass
ff6f21f4-f891-43db-81ed-554af6d831a4 | Cyfluthrin |  | Elementary flows/Emission to soil/industrial | 00.00.000 |  | Elementary flow | 068359-37-5 | C22H18Cl2FNO3 |  | Mass
3b622131-ee41-4bb0-b572-ade85a7abedd | Cyfluthrin |  | Elementary flows/Emission to water/lake | 00.00.000 |  | Elementary flow | 068359-37-5 |  |  | Mass
dd786e61-d387-4dc4-8314-2a5f958e7168 | Cyfluthrin |  | Elementary flows/Emission to soil/agricultural | 00.00.000 |  | Elementary flow | 068359-37-5 | C22H18Cl2FNO3 |  | Mass
375b037c-dee8-4b65-b9ff-fef800b96b44 | Cyfluthrin |  | Elementary flows/Emission to water/fresh water, long-term | 00.00.000 |  | Elementary flow | 068359-37-5 |  |  | Mass
be3cfbb8-a9ea-49e6-88ee-93d0318b3d32 | Cyfluthrin |  | Elementary flows/Emission to soil/unspecified | 00.00.000 |  | Elementary flow | 068359-37-5 | C22H18Cl2FNO3 |  | Mass
db4fef1c-3b74-360b-bf15-fed1d4050f91 | Cyfluthrin |  | Elementary flows/Emission to air/indoor | 00.00.000 |  | Elementary flow | 068359-37-5 |  |  | Mass
98af0fc3-e034-4b06-9d9d-b9afdc65157a | Cyfluthrin |  | Elementary flows/Emission to air/low population density | 00.00.000 |  | Elementary flow | 068359-37-5 | C22H18Cl2FNO3 |  | Mass
a3a89589-ef86-4faa-9fa7-9850a544b69e | Cyfluthrin |  | Elementary flows/Emission to air/unspecified | 00.00.000 |  | Elementary flow | 068359-37-5 | C22H18Cl2FNO3 |  | Mass
06688ec9-3c70-414f-bb6a-b7f0ed75065e | Cyfluthrin |  | Elementary flows/Emission to water/fresh water | 00.00.000 |  | Elementary flow | 068359-37-5 |  |  | Mass
c2358578-edbc-4a1b-b137-dff74dccdb2e | Cyfluthrin |  | Elementary flows/Emission to water/fossil- | 00.00.000 |  | Elementary flow | 068359-37-5 | C22H18Cl2FNO3 |  | Mass
05db99c4-f3f4-4fce-ac8e-f04b1160667e | Cyfluthrin |  | Elementary flows/Emission to air/low population density, long-term | 00.00.000 |  | Elementary flow | 068359-37-5 |  |  | Mass
d3cd9111-3fcc-4c67-b2d3-842fccdb6962 | Cyfluthrin |  | Elementary flows/Emission to water/ocean | 00.00.000 |  | Elementary flow | 068359-37-5 | C22H18Cl2FNO3 |  | Mass
1b72d072-d1c9-452e-947a-ae5e7dc091e6 | Cyfluthrin |  | Elementary flows/Emission to water/ground water, long-term | 00.00.000 |  | Elementary flow | 068359-37-5 |  |  | Mass
e9d047fb-4049-4ed6-8fa5-de3286ae2002 | Cyfluthrin |  | Elementary flows/Emission to water/river | 00.00.000 |  | Elementary flow | 068359-37-5 |  |  | Mass
006aebb1-5682-43d8-ae3c-d81b9b8f169c | Cyfluthrin |  | Elementary flows/Emission to soil/forestry | 00.00.000 |  | Elementary flow | 068359-37-5 | C22H18Cl2FNO3 |  | Mass
075da70e-37b8-4f83-99eb-8d7b30d81598 | Cyfluthrin |  | Elementary flows/Emission to water/unspecified | 00.00.000 |  | Elementary flow | 068359-37-5 | C22H18Cl2FNO3 |  | Mass
f7f66c4c-d51e-49b5-8e25-0b289fc0c4fe | Cyfluthrin |  | Elementary flows/Emission to water/ground water | 00.00.000 |  | Elementary flow | 068359-37-5 |  |  | Mass
c8cdfe93-4516-49fd-86ea-9bd7952ce67c | Cyhalofop-butyl |  | Elementary flows/Emission to soil/agricultural | 00.00.000 |  | Elementary flow | 122008-85-9 |  |  | Mass
492fa395-edd8-4bca-ae05-98d9e1af340c | Cyhalothrin |  | Elementary flows/Emission to air/lower stratosphere + upper troposphere | 00.00.000 |  | Elementary flow | 068085-85-8 |  |  | Mass
19ab2086-8b93-4a3e-9e4c-055b547a1bd0 | Cyhalothrin |  | Elementary flows/Emission to water/river, long-term | 00.00.000 |  | Elementary flow | 068085-85-8 |  |  | Mass
9ab794e6-239d-47ca-8171-f71f78e8e460 | Cyhalothrin |  | Elementary flows/Emission to air/high population density | 00.00.000 |  | Elementary flow | 068085-85-8 | C23H19ClF3NO3 |  | Mass
49013bab-b5f2-48b9-87ad-3c7f18f85008 | Cyhalothrin |  | Elementary flows/Emission to soil/industrial | 00.00.000 |  | Elementary flow | 068085-85-8 | C23H19ClF3NO3 |  | Mass
a49dd1bc-c891-423c-810f-cc5dd95a99cb | Cyhalothrin |  | Elementary flows/Emission to water/lake | 00.00.000 |  | Elementary flow | 068085-85-8 |  |  | Mass
676ba24e-2db2-4824-821c-320d6f994fe3 | Cyhalothrin |  | Elementary flows/Emission to soil/agricultural | 00.00.000 |  | Elementary flow | 068085-85-8 | C23H19ClF3NO3 |  | Mass
060b0b38-4a27-442f-8212-fe4ea114d57c | Cyhalothrin |  | Elementary flows/Emission to soil/unspecified | 00.00.000 |  | Elementary flow | 068085-85-8 | C23H19ClF3NO3 |  | Mass
87b87d73-b450-3368-a8f2-196c1323f36f | Cyhalothrin |  | Elementary flows/Emission to air/indoor | 00.00.000 |  | Elementary flow | 068085-85-8 |  |  | Mass
16a7e924-91fd-49c5-86f0-cfc11ba70350 | Cyhalothrin |  | Elementary flows/Emission to air/low population density | 00.00.000 |  | Elementary flow | 068085-85-8 | C23H19ClF3NO3 |  | Mass
93998a1d-780c-4815-ad37-e10fe0dc6a04 | Cyhalothrin |  | Elementary flows/Emission to air/unspecified | 00.00.000 |  | Elementary flow | 068085-85-8 |  |  | Mass
fa9468e3-5aef-4264-8211-b24743d2cf9e | Cyhalothrin |  | Elementary flows/Emission to water/fresh water | 00.00.000 |  | Elementary flow | 068085-85-8 |  |  | Mass
da1e9957-9ae0-4b13-9b20-35b8dbae685b | Cyhalothrin |  | Elementary flows/Emission to water/fossil- | 00.00.000 |  | Elementary flow | 068085-85-8 | C23H19ClF3NO3 |  | Mass
b5ccb57f-a373-403f-9beb-e9e3d2c361bb | Cyhalothrin |  | Elementary flows/Emission to air/low population density, long-term | 00.00.000 |  | Elementary flow | 068085-85-8 |  |  | Mass
c8537413-dc0e-448a-a497-780919944077 | Cyhalothrin |  | Elementary flows/Emission to water/ocean | 00.00.000 |  | Elementary flow | 068085-85-8 | C23H19ClF3NO3 |  | Mass
2063321d-3194-442e-8a77-ba157da5aa8b | Cyhalothrin |  | Elementary flows/Emission to water/ground water, long-term | 00.00.000 |  | Elementary flow | 068085-85-8 |  |  | Mass
3a4314b8-f34d-42c2-b8e3-abb48962f0cb | Cyhalothrin |  | Elementary flows/Emission to water/river | 00.00.000 |  | Elementary flow | 068085-85-8 |  |  | Mass
0e854b1e-f675-46ea-ad01-d669cc727c64 | Cyhalothrin |  | Elementary flows/Emission to soil/forestry | 00.00.000 |  | Elementary flow | 068085-85-8 | C23H19ClF3NO3 |  | Mass
d4139738-79f5-47d2-b3f2-e0e78318611e | Cyhalothrin |  | Elementary flows/Emission to water/unspecified | 00.00.000 |  | Elementary flow | 068085-85-8 |  |  | Mass
23713010-8d7e-41b6-8554-7edd2a7c4a91 | Cyhalothrin |  | Elementary flows/Emission to water/ground water | 00.00.000 |  | Elementary flow | 068085-85-8 |  |  | Mass
2e1b3a50-dc38-4db1-bfcb-61375bbfc0ab | Cyhalothrin, gamma- |  | Elementary flows/Emission to air/lower stratosphere + upper troposphere | 00.00.000 |  | Elementary flow | 076703-62-3 |  |  | Mass
336551d4-8d20-4aa5-93c9-d27ac2e8bda9 | Cyhalothrin, gamma- |  | Elementary flows/Emission to air/high population density | 00.00.000 |  | Elementary flow | 076703-62-3 |  |  | Mass
429aa557-df99-4e61-bb7a-fe2109fd46d3 | Cyhalothrin, gamma- |  | Elementary flows/Emission to soil/industrial | 00.00.000 |  | Elementary flow | 076703-62-3 |  |  | Mass
af0492c2-e2de-41fe-9327-443779993043 | Cyhalothrin, gamma- |  | Elementary flows/Emission to soil/agricultural | 00.00.000 |  | Elementary flow | 076703-62-3 | C23H19ClF3NO3 |  | Mass
fdcb07b5-231f-304c-903d-8919b41d56f6 | Cyhalothrin, gamma- |  | Elementary flows/Emission to soil/unspecified | 00.00.000 |  | Elementary flow | 076703-62-3 |  |  | Mass
d10dc8af-cdfd-444a-ae90-30ec740c3530 | Cyhalothrin, gamma- |  | Elementary flows/Emission to air/indoor | 00.00.000 |  | Elementary flow | 076703-62-3 |  |  | Mass
e54a34a0-0db1-465f-a733-5da305aff158 | Cyhalothrin, gamma- |  | Elementary flows/Emission to air/low population density | 00.00.000 |  | Elementary flow | 076703-62-3 | C23H19ClF3NO3 |  | Mass
ea3d064c-b186-33cb-a17c-52e9aec90b0d | Cyhalothrin, gamma- |  | Elementary flows/Emission to air/unspecified | 00.00.000 |  | Elementary flow | 076703-62-3 |  |  | Mass
94ca6f5a-96b8-48cb-9c97-89e740783047 | Cyhalothrin, gamma- |  | Elementary flows/Emission to air/low population density, long-term | 00.00.000 |  | Elementary flow | 076703-62-3 |  |  | Mass
fd5b71dc-535d-354f-aeb2-ed68d7a1e732 | Cyhalothrin, gamma- |  | Elementary flows/Emission to water/ocean | 00.00.000 |  | Elementary flow | 076703-62-3 |  |  | Mass
21fdff15-88a5-39ae-81d2-efb31e07fda7 | Cyhalothrin, gamma- |  | Elementary flows/Emission to water/ground water, long-term | 00.00.000 |  | Elementary flow | 076703-62-3 |  |  | Mass
64b53630-bd12-4520-b730-08257a2a067b | Cyhalothrin, gamma- |  | Elementary flows/Emission to soil/forestry | 00.00.000 |  | Elementary flow | 076703-62-3 |  |  | Mass
79d074b7-7480-4ccc-8a1c-967149e87dcf | Cyhalothrin, gamma- |  | Elementary flows/Emission to water/unspecified | 00.00.000 |  | Elementary flow | 076703-62-3 | C23H19ClF3NO3 |  | Mass
7fd0864e-5458-36aa-aaaa-cc10ccce8eb3 | Cyhalothrin, gamma- |  | Elementary flows/Emission to water/ground water | 00.00.000 |  | Elementary flow | 076703-62-3 |  |  | Mass
a4dd80ef-2b96-3067-86fe-5030e278c595 | Cyhexatin |  | Elementary flows/Emission to air/lower stratosphere + upper troposphere | 00.00.000 |  | Elementary flow | 013121-70-5 |  |  | Mass
d8dfc114-4739-3804-87ee-aff7c010a0ab | Cyhexatin |  | Elementary flows/Emission to water/river, long-term | 00.00.000 |  | Elementary flow | 013121-70-5 |  |  | Mass
88389f57-d0d8-3ca7-a9e8-647129a58b09 | Cyhexatin |  | Elementary flows/Emission to air/high population density | 00.00.000 |  | Elementary flow | 013121-70-5 |  |  | Mass
65667044-6655-3cb1-ad30-feb5efd34362 | Cyhexatin |  | Elementary flows/Emission to soil/industrial | 00.00.000 |  | Elementary flow | 013121-70-5 |  |  | Mass
0361e0f9-a5b1-363b-a03c-08ce560ae88a | Cyhexatin |  | Elementary flows/Emission to water/lake | 00.00.000 |  | Elementary flow | 013121-70-5 |  |  | Mass
ea8c83ff-8c3d-3d11-a2c1-1b6f0ee9aaff | Cyhexatin |  | Elementary flows/Emission to soil/agricultural | 00.00.000 |  | Elementary flow | 013121-70-5 |  |  | Mass
01801d8a-1211-3bff-9f0a-47dca01f8387 | Cyhexatin |  | Elementary flows/Emission to soil/unspecified | 00.00.000 |  | Elementary flow | 013121-70-5 |  |  | Mass
423a00b7-c1e5-3f98-ade7-cb1f32e49f97 | Cyhexatin |  | Elementary flows/Emission to air/indoor | 00.00.000 |  | Elementary flow | 013121-70-5 |  |  | Mass
d9274136-5ee6-39dc-8d09-70ee852936f7 | Cyhexatin |  | Elementary flows/Emission to air/low population density | 00.00.000 |  | Elementary flow | 013121-70-5 |  |  | Mass
c1d10594-5dea-35ca-8cf7-9f5ab8dbac24 | Cyhexatin |  | Elementary flows/Emission to air/unspecified | 00.00.000 |  | Elementary flow | 013121-70-5 |  |  | Mass
cb522299-0d7d-3a31-ba3a-a5dce0a6ea6e | Cyhexatin |  | Elementary flows/Emission to air/low population density, long-term | 00.00.000 |  | Elementary flow | 013121-70-5 |  |  | Mass
5fac14e6-fe6d-3125-b0f5-0f46edc637c0 | Cyhexatin |  | Elementary flows/Emission to water/ocean | 00.00.000 |  | Elementary flow | 013121-70-5 |  |  | Mass
68fc578b-9fea-39f2-8bb6-bdb024dd3e3c | Cyhexatin |  | Elementary flows/Emission to water/ground water, long-term | 00.00.000 |  | Elementary flow | 013121-70-5 |  |  | Mass
6c8f0cf4-cbe2-3ed8-b5cc-17f46529ee2b | Cyhexatin |  | Elementary flows/Emission to water/river | 00.00.000 |  | Elementary flow | 013121-70-5 |  |  | Mass
26f15590-9c70-3b87-8afc-18f3c67544f9 | Cyhexatin |  | Elementary flows/Emission to soil/forestry | 00.00.000 |  | Elementary flow | 013121-70-5 |  |  | Mass
31273cd9-fefc-3122-a7ad-e78e4a46938e | Cyhexatin |  | Elementary flows/Emission to water/unspecified | 00.00.000 |  | Elementary flow | 013121-70-5 |  |  | Mass
bacbf187-a31c-3a63-adeb-d5d573e50747 | Cyhexatin |  | Elementary flows/Emission to water/ground water | 00.00.000 |  | Elementary flow | 013121-70-5 |  |  | Mass
ffcd91a3-c2b9-45fd-ae41-ea5ab3f14e14 | Cymoxanil |  | Elementary flows/Emission to air/lower stratosphere + upper troposphere | 00.00.000 |  | Elementary flow | 057966-95-7 |  |  | Mass
b19e0c11-a5b7-4117-a718-14c7c9af821d | Cymoxanil |  | Elementary flows/Emission to water/river, long-term | 00.00.000 |  | Elementary flow | 057966-95-7 |  |  | Mass
73add767-152d-45e6-ae24-0d1aec380ca4 | Cymoxanil |  | Elementary flows/Emission to air/high population density | 00.00.000 |  | Elementary flow | 057966-95-7 | C7H10N4O5 |  | Mass
029ff1c1-ee1e-4b45-b83d-f781719c2e9a | Cymoxanil |  | Elementary flows/Emission to soil/industrial | 00.00.000 |  | Elementary flow | 057966-95-7 | C7H10N4O5 |  | Mass
e2021ff3-5771-44ff-895b-b401404c6dc6 | Cymoxanil |  | Elementary flows/Emission to water/lake | 00.00.000 |  | Elementary flow | 057966-95-7 |  |  | Mass
7427c8ff-5f18-4e0e-9633-64c088b69fd8 | Cymoxanil |  | Elementary flows/Emission to soil/agricultural | 00.00.000 |  | Elementary flow | 057966-95-7 | C7H10N4O5 |  | Mass
d3cb5ab4-7d74-4175-b5d5-274c5c064a6c | Cymoxanil |  | Elementary flows/Emission to water/fresh water, long-term | 00.00.000 |  | Elementary flow | 057966-95-7 |  |  | Mass
96707d0b-c5dd-4a38-99e5-821827637eb8 | Cymoxanil |  | Elementary flows/Emission to soil/unspecified | 00.00.000 |  | Elementary flow | 057966-95-7 | C7H10N4O5 |  | Mass
cc776687-d135-3e26-883a-3913ba151546 | Cymoxanil |  | Elementary flows/Emission to air/indoor | 00.00.000 |  | Elementary flow | 057966-95-7 |  |  | Mass
9fcf6a77-9d29-482d-abb5-27eae30b3ec3 | Cymoxanil |  | Elementary flows/Emission to air/low population density | 00.00.000 |  | Elementary flow | 057966-95-7 | C7H10N4O5 |  | Mass
63b7e8fd-b660-4f13-8ff6-70fa90a3bd03 | Cymoxanil |  | Elementary flows/Emission to air/unspecified | 00.00.000 |  | Elementary flow | 057966-95-7 |  |  | Mass
5cb837aa-126b-4064-95f9-eed2567fef4e | Cymoxanil |  | Elementary flows/Emission to water/fresh water | 00.00.000 |  | Elementary flow | 057966-95-7 |  |  | Mass
cd1316c4-7df7-4958-95df-e5352290bdaf | Cymoxanil |  | Elementary flows/Emission to water/fossil- | 00.00.000 |  | Elementary flow | 057966-95-7 | C7H10N4O5 |  | Mass
b6ca1544-abd6-48bb-b033-fbd523ede0c4 | Cymoxanil |  | Elementary flows/Emission to air/low population density, long-term | 00.00.000 |  | Elementary flow | 057966-95-7 |  |  | Mass
e1fc471f-1008-43a4-bf42-ed4c536024f0 | Cymoxanil |  | Elementary flows/Emission to water/ocean | 00.00.000 |  | Elementary flow | 057966-95-7 | C7H10N4O5 |  | Mass
b37accab-c4bd-41aa-a383-667a80ad3e25 | Cymoxanil |  | Elementary flows/Emission to water/ground water, long-term | 00.00.000 |  | Elementary flow | 057966-95-7 |  |  | Mass
2bf76e86-64eb-4ab3-ac42-c7a9b0fd2dca | Cymoxanil |  | Elementary flows/Emission to water/river | 00.00.000 |  | Elementary flow | 057966-95-7 |  |  | Mass
95320bb5-477d-4264-920c-86f117ff00e3 | Cymoxanil |  | Elementary flows/Emission to soil/forestry | 00.00.000 |  | Elementary flow | 057966-95-7 | C7H10N4O5 |  | Mass
884579cc-5376-421a-a346-f38bf8f85368 | Cymoxanil |  | Elementary flows/Emission to water/unspecified | 00.00.000 |  | Elementary flow | 057966-95-7 |  |  | Mass
6a8f178c-a118-4d0b-9ea1-dc43960546f6 | Cymoxanil |  | Elementary flows/Emission to water/ground water | 00.00.000 |  | Elementary flow | 057966-95-7 |  |  | Mass
b6cb16fe-f1f1-3d51-8f94-6659672d0cf9 | Cyolane |  | Elementary flows/Emission to air/lower stratosphere + upper troposphere | 00.00.000 |  | Elementary flow | 000947-02-4 |  |  | Mass
c1d2747a-d8f7-3e1d-838e-defc8ac60744 | Cyolane |  | Elementary flows/Emission to air/high population density | 00.00.000 |  | Elementary flow | 000947-02-4 |  |  | Mass
65260caa-eb0b-33c2-98f1-be00bd023cc6 | Cyolane |  | Elementary flows/Emission to soil/industrial | 00.00.000 |  | Elementary flow | 000947-02-4 |  |  | Mass
cc3e38a2-6994-3e60-acb0-397d0d4d6a2b | Cyolane |  | Elementary flows/Emission to soil/agricultural | 00.00.000 |  | Elementary flow | 000947-02-4 |  |  | Mass
9e38cdba-5b45-4419-b88a-6be9ebebf0fa | CYOLANE |  | Elementary flows/Emission to soil/unspecified | 00.00.000 |  | Elementary flow | 000947-02-4 |  |  | Mass
60538535-a34b-3013-992c-5f0aa4c72fe8 | Cyolane |  | Elementary flows/Emission to air/indoor | 00.00.000 |  | Elementary flow | 000947-02-4 |  |  | Mass
baa04db2-e00b-335a-b569-623d297aceee | Cyolane |  | Elementary flows/Emission to air/low population density | 00.00.000 |  | Elementary flow | 000947-02-4 |  |  | Mass
5115dfc2-5d2f-309f-bc00-2adb149a5045 | Cyolane |  | Elementary flows/Emission to air/unspecified | 00.00.000 |  | Elementary flow | 000947-02-4 |  |  | Mass
51690ea6-6379-3094-918b-71c0a25e8a80 | Cyolane |  | Elementary flows/Emission to air/low population density, long-term | 00.00.000 |  | Elementary flow | 000947-02-4 |  |  | Mass
74cb3d96-6cd1-37a6-83e5-cff81a76ef05 | Cyolane |  | Elementary flows/Emission to water/ocean | 00.00.000 |  | Elementary flow | 000947-02-4 |  |  | Mass
cbc12475-050c-35e4-b776-72d175d13140 | Cyolane |  | Elementary flows/Emission to water/ground water, long-term | 00.00.000 |  | Elementary flow | 000947-02-4 |  |  | Mass
2b4e5226-aed6-344d-8430-cafd57a14ca1 | Cyolane |  | Elementary flows/Emission to water/river | 00.00.000 |  | Elementary flow | 000947-02-4 |  |  | Mass
0a761999-9646-3ed1-81b3-a141dbb769ac | Cyolane |  | Elementary flows/Emission to soil/forestry | 00.00.000 |  | Elementary flow | 000947-02-4 |  |  | Mass
b14628f2-6352-35a0-adfd-61d8a4bca722 | Cyolane |  | Elementary flows/Emission to water/unspecified | 00.00.000 |  | Elementary flow | 000947-02-4 |  |  | Mass
c98c3e0d-7822-466c-8cb4-722cc6ea041a | Cypermethrin |  | Elementary flows/Emission to air/lower stratosphere + upper troposphere | 00.00.000 |  | Elementary flow | 052315-07-8 |  |  | Mass
f1f53801-90a4-41bf-823d-e86723dbb397 | Cypermethrin |  | Elementary flows/Emission to water/river, long-term | 00.00.000 |  | Elementary flow | 052315-07-8 |  |  | Mass
abbe58a1-6b85-409f-b3aa-2d06b0085c07 | Cypermethrin |  | Elementary flows/Emission to air/high population density | 00.00.000 |  | Elementary flow | 052315-07-8 | C22H19Cl2NO3 |  | Mass
64caa4e2-3eee-4fab-a29b-84f6e622675b | Cypermethrin |  | Elementary flows/Emission to soil/industrial | 00.00.000 |  | Elementary flow | 052315-07-8 | C22H19Cl2NO3 |  | Mass
6842a355-f35e-4aa8-aa79-496ee30d8320 | Cypermethrin |  | Elementary flows/Emission to water/lake | 00.00.000 |  | Elementary flow | 052315-07-8 |  |  | Mass
e7f1df40-788a-4403-81ea-e5e9e84e32d7 | Cypermethrin |  | Elementary flows/Emission to soil/agricultural | 00.00.000 |  | Elementary flow | 052315-07-8 | C22H19Cl2NO3 |  | Mass
2980081a-2468-48c7-a11c-2cba17d04f85 | Cypermethrin |  | Elementary flows/Emission to water/fresh water, long-term | 00.00.000 |  | Elementary flow | 052315-07-8 |  |  | Mass
5503a76c-3624-40e1-9d32-ff4bb7ae0c98 | Cypermethrin |  | Elementary flows/Emission to soil/unspecified | 00.00.000 |  | Elementary flow | 052315-07-8 | C22H19Cl2NO3 |  | Mass
93210e58-f6f2-39f6-aa26-6f9cdc647c93 | Cypermethrin |  | Elementary flows/Emission to air/indoor | 00.00.000 |  | Elementary flow | 052315-07-8 |  |  | Mass
a57333ad-c035-4c1a-808c-0a95f236a411 | Cypermethrin |  | Elementary flows/Emission to air/low population density | 00.00.000 |  | Elementary flow | 052315-07-8 | C22H19Cl2NO3 |  | Mass
8be21110-40d7-49c2-9c41-a8e8ccac1e3a | Cypermethrin |  | Elementary flows/Emission to air/unspecified | 00.00.000 |  | Elementary flow | 052315-07-8 | C22H19Cl2NO3 |  | Mass
ad70e906-eff6-4d9c-9151-b7af7c04e5ea | Cypermethrin |  | Elementary flows/Emission to water/fresh water | 00.00.000 |  | Elementary flow | 052315-07-8 |  |  | Mass
8077fab6-292c-4426-af69-c6137b9da1fa | Cypermethrin |  | Elementary flows/Emission to water/fossil- | 00.00.000 |  | Elementary flow | 052315-07-8 | C22H19Cl2NO3 |  | Mass
dab1c8c9-0f91-431b-b1fb-bd5aa7e7cad2 | Cypermethrin |  | Elementary flows/Emission to air/low population density, long-term | 00.00.000 |  | Elementary flow | 052315-07-8 |  |  | Mass
2e41a460-df00-45fb-9138-c3926349121d | Cypermethrin |  | Elementary flows/Emission to water/ocean | 00.00.000 |  | Elementary flow | 052315-07-8 | C22H19Cl2NO3 |  | Mass
6c70434f-e4b9-4409-ad21-a86d7e6375ad | Cypermethrin |  | Elementary flows/Emission to water/ground water, long-term | 00.00.000 |  | Elementary flow | 052315-07-8 |  |  | Mass
a4e626a8-9230-4999-9788-831004b4bb5c | Cypermethrin |  | Elementary flows/Emission to water/river | 00.00.000 |  | Elementary flow | 052315-07-8 |  |  | Mass
26064240-07f0-40ff-9359-f891a8b99fcf | Cypermethrin |  | Elementary flows/Emission to soil/forestry | 00.00.000 |  | Elementary flow | 052315-07-8 | C22H19Cl2NO3 |  | Mass
b5a32c2e-c159-43f8-8b94-b1c0e5cc3009 | Cypermethrin |  | Elementary flows/Emission to water/unspecified | 00.00.000 |  | Elementary flow | 052315-07-8 | C22H19Cl2NO3 |  | Mass
592c770c-a3f1-42ca-bfa0-abc4d4a5ed08 | Cypermethrin |  | Elementary flows/Emission to water/ground water | 00.00.000 |  | Elementary flow | 052315-07-8 |  |  | Mass
3c793fd6-418a-321e-a4ec-beeecc28d2f6 | Cypermethrin | Formula: C22H19Cl2NO3 | Emissions to air/Unspecified | 00.00.000 |  | Elementary flow | 052315-07-8 |  |  | Mass
e7cea8da-49e7-3fb7-84ff-c8f9cf5bea42 | Cypermethrin | Formula: C22H19Cl2NO3 | Emissions to water/river | 00.00.000 |  | Elementary flow | 052315-07-8 |  |  | Mass
a3fa37a5-855a-326b-b007-e5485fea7f37 | Cypermethrin | Formula: C22H19Cl2NO3 | Emissions to soil/forestry | 00.00.000 |  | Elementary flow | 052315-07-8 |  |  | Mass
3d35ae27-2d8d-3591-8476-fcbd9aa42ed7 | Cyphenothrin |  | Elementary flows/Emission to air/lower stratosphere + upper troposphere | 00.00.000 |  | Elementary flow | 039515-40-7 |  |  | Mass
2ff48668-2781-3b33-bcbc-686d03ba2e0f | Cyphenothrin |  | Elementary flows/Emission to air/high population density | 00.00.000 |  | Elementary flow | 039515-40-7 |  |  | Mass
efafee37-8cd6-3319-8a96-77f93c9fa80e | Cyphenothrin |  | Elementary flows/Emission to soil/industrial | 00.00.000 |  | Elementary flow | 039515-40-7 |  |  | Mass
e8224312-90c8-374d-bf06-8faca4cf487b | Cyphenothrin |  | Elementary flows/Emission to soil/agricultural | 00.00.000 |  | Elementary flow | 039515-40-7 |  |  | Mass
6fd53c11-c528-4cc1-9765-5d15b2e823b2 | CYPHENOTHRIN |  | Elementary flows/Emission to soil/unspecified | 00.00.000 |  | Elementary flow | 039515-40-7 |  |  | Mass
7117946e-8010-33a3-8e65-2d60e6315930 | Cyphenothrin |  | Elementary flows/Emission to air/indoor | 00.00.000 |  | Elementary flow | 039515-40-7 |  |  | Mass
254d803d-f4a7-3120-8fcd-f9b8beea9ae3 | Cyphenothrin |  | Elementary flows/Emission to air/low population density | 00.00.000 |  | Elementary flow | 039515-40-7 |  |  | Mass
bdc28b56-a8fc-309c-8d25-53f52cb7f257 | Cyphenothrin |  | Elementary flows/Emission to air/unspecified | 00.00.000 |  | Elementary flow | 039515-40-7 |  |  | Mass
3b9a312e-7430-39b0-ab26-6cbfae1d34f4 | Cyphenothrin |  | Elementary flows/Emission to air/low population density, long-term | 00.00.000 |  | Elementary flow | 039515-40-7 |  |  | Mass
4012b83f-7470-3941-a928-85cddafc5144 | Cyphenothrin |  | Elementary flows/Emission to water/ocean | 00.00.000 |  | Elementary flow | 039515-40-7 |  |  | Mass
fc641b03-2d2f-3ef8-846d-c2304fb577bd | Cyphenothrin |  | Elementary flows/Emission to water/ground water, long-term | 00.00.000 |  | Elementary flow | 039515-40-7 |  |  | Mass
43c6b031-dbff-318a-9d7e-c4b9ddaf1966 | Cyphenothrin |  | Elementary flows/Emission to water/river | 00.00.000 |  | Elementary flow | 039515-40-7 |  |  | Mass
4411533f-0334-3439-8f22-c09f570b9264 | Cyphenothrin |  | Elementary flows/Emission to soil/forestry | 00.00.000 |  | Elementary flow | 039515-40-7 |  |  | Mass
e5fbe6a9-fc7d-3b3f-a9d4-5f314dd4aaf1 | Cyphenothrin |  | Elementary flows/Emission to water/unspecified | 00.00.000 |  | Elementary flow | 039515-40-7 |  |  | Mass
6505d9c6-d001-3f6d-9ae3-bac22cccd361 | Cyprazine |  | Elementary flows/Emission to air/lower stratosphere + upper troposphere | 00.00.000 |  | Elementary flow | 022936-86-3 |  |  | Mass
67cb7ee0-1cf4-3b6f-9db1-b8efe066ac26 | Cyprazine |  | Elementary flows/Emission to air/high population density | 00.00.000 |  | Elementary flow | 022936-86-3 |  |  | Mass
4bd825f9-f012-3fe4-bca9-fd0c20529f9d | Cyprazine |  | Elementary flows/Emission to soil/industrial | 00.00.000 |  | Elementary flow | 022936-86-3 |  |  | Mass
b1d21138-8204-3843-a3c2-3c2d3fd04aaf | Cyprazine |  | Elementary flows/Emission to soil/agricultural | 00.00.000 |  | Elementary flow | 022936-86-3 |  |  | Mass
350ab58c-4787-4721-a009-0194494d83fd | CYPRAZINE |  | Elementary flows/Emission to soil/unspecified | 00.00.000 |  | Elementary flow | 022936-86-3 |  |  | Mass
89192e65-e890-3f03-88bd-569eb996b603 | Cyprazine |  | Elementary flows/Emission to air/indoor | 00.00.000 |  | Elementary flow | 022936-86-3 |  |  | Mass
d2294331-4c64-3ec0-8d03-39b06f658d93 | Cyprazine |  | Elementary flows/Emission to air/low population density | 00.00.000 |  | Elementary flow | 022936-86-3 |  |  | Mass
222ef39c-adf4-3ae0-9b6b-9da0e076e65b | Cyprazine |  | Elementary flows/Emission to air/unspecified | 00.00.000 |  | Elementary flow | 022936-86-3 |  |  | Mass
489f7e38-9271-3aee-a7d0-65407106670e | Cyprazine |  | Elementary flows/Emission to air/low population density, long-term | 00.00.000 |  | Elementary flow | 022936-86-3 |  |  | Mass
a4400dca-0695-3f2b-abd4-f0165513af14 | Cyprazine |  | Elementary flows/Emission to water/ocean | 00.00.000 |  | Elementary flow | 022936-86-3 |  |  | Mass
7e9aaa36-d177-35f2-9d65-32b8d5869d20 | Cyprazine |  | Elementary flows/Emission to water/ground water, long-term | 00.00.000 |  | Elementary flow | 022936-86-3 |  |  | Mass
ff242e3e-6565-3c32-aba7-48782d894f89 | Cyprazine |  | Elementary flows/Emission to water/river | 00.00.000 |  | Elementary flow | 022936-86-3 |  |  | Mass
0d1ba365-e016-372b-b453-d44fbb65e1ff | Cyprazine |  | Elementary flows/Emission to soil/forestry | 00.00.000 |  | Elementary flow | 022936-86-3 |  |  | Mass
24d259fa-b4ae-380b-acf8-77d87856d730 | Cyprazine |  | Elementary flows/Emission to water/unspecified | 00.00.000 |  | Elementary flow | 022936-86-3 |  |  | Mass
5f4f3497-7685-4b52-a1f6-0f3559bed270 | Cyproconazole |  | Elementary flows/Emission to air/lower stratosphere + upper troposphere | 00.00.000 |  | Elementary flow | 094361-06-5 |  |  | Mass
bab8e9e2-9498-4d55-9f45-ebf2067fd38a | Cyproconazole |  | Elementary flows/Emission to water/river, long-term | 00.00.000 |  | Elementary flow | 094361-06-5 |  |  | Mass
224cb883-c657-4a10-b0df-7a2490eba748 | Cyproconazole |  | Elementary flows/Emission to air/high population density | 00.00.000 |  | Elementary flow | 094361-06-5 | C15H18ClN3O |  | Mass
2a77fb40-3947-4fcf-bd90-8a9484e80a3c | Cyproconazole |  | Elementary flows/Emission to soil/industrial | 00.00.000 |  | Elementary flow | 094361-06-5 | C15H18ClN3O |  | Mass
d3796226-3df4-4f5f-b2dd-bd4b57cb694c | Cyproconazole |  | Elementary flows/Emission to water/lake | 00.00.000 |  | Elementary flow | 094361-06-5 |  |  | Mass
c9727abf-58b7-4f90-a670-86f7101e741d | Cyproconazole |  | Elementary flows/Emission to soil/agricultural | 00.00.000 |  | Elementary flow | 094361-06-5 | C15H18ClN3O |  | Mass
f2ca83b2-b904-4b1a-964f-389d31021a6f | Cyproconazole |  | Elementary flows/Emission to water/fresh water, long-term | 00.00.000 |  | Elementary flow | 094361-06-5 |  |  | Mass
69c7bf31-ec80-4f85-9896-fe503535ef14 | Cyproconazole |  | Elementary flows/Emission to soil/unspecified | 00.00.000 |  | Elementary flow | 094361-06-5 | C15H18ClN3O |  | Mass
35340bcd-8fe3-3edb-8586-e456b3c0e90d | Cyproconazole |  | Elementary flows/Emission to air/indoor | 00.00.000 |  | Elementary flow | 094361-06-5 |  |  | Mass
a2c0e499-f2bf-4e37-85d9-ef2660f14268 | Cyproconazole |  | Elementary flows/Emission to air/low population density | 00.00.000 |  | Elementary flow | 094361-06-5 | C15H18ClN3O |  | Mass
00e1da98-7b34-417d-90f7-20bceccb2a29 | Cyproconazole |  | Elementary flows/Emission to air/unspecified | 00.00.000 |  | Elementary flow | 094361-06-5 |  |  | Mass
fc45c487-ccc1-4e1a-ac4b-74f945800110 | Cyproconazole |  | Elementary flows/Emission to water/fresh water | 00.00.000 |  | Elementary flow | 094361-06-5 |  |  | Mass
74c12913-9cd0-4ac2-b84f-eae45bb897cb | Cyproconazole |  | Elementary flows/Emission to water/fossil- | 00.00.000 |  | Elementary flow | 094361-06-5 | C15H18ClN3O |  | Mass
01d575e4-4229-4e6c-8538-dabb5df7c592 | Cyproconazole |  | Elementary flows/Emission to air/low population density, long-term | 00.00.000 |  | Elementary flow | 094361-06-5 |  |  | Mass
b3e286c6-f30a-42f3-ae8d-ee42f3519d16 | Cyproconazole |  | Elementary flows/Emission to water/ocean | 00.00.000 |  | Elementary flow | 094361-06-5 | C15H18ClN3O |  | Mass
af079944-6959-47e9-aef2-4ec234b68746 | Cyproconazole |  | Elementary flows/Emission to water/ground water, long-term | 00.00.000 |  | Elementary flow | 094361-06-5 |  |  | Mass
5d9ad202-3cbb-4144-932c-2806cdbed962 | Cyproconazole |  | Elementary flows/Emission to water/river | 00.00.000 |  | Elementary flow | 094361-06-5 |  |  | Mass
8fa9403a-fdbc-4930-a9e9-1d3a3bca7a00 | Cyproconazole |  | Elementary flows/Emission to soil/forestry | 00.00.000 |  | Elementary flow | 094361-06-5 | C15H18ClN3O |  | Mass
d5ab792b-d8a0-428d-8448-89ac72f4e488 | Cyproconazole |  | Elementary flows/Emission to water/unspecified | 00.00.000 |  | Elementary flow | 094361-06-5 |  |  | Mass
83ea1ecf-1d21-4163-b7a6-cf635c56ef42 | Cyproconazole |  | Elementary flows/Emission to water/ground water | 00.00.000 |  | Elementary flow | 094361-06-5 |  |  | Mass
fa42e18f-cdad-43df-82f0-22efed8057e2 | Cyprodinil |  | Elementary flows/Emission to air/lower stratosphere + upper troposphere | 00.00.000 |  | Elementary flow | 121552-61-2 |  |  | Mass
07d11fc4-8b0c-4dd8-a2a1-44294d7b2721 | Cyprodinil |  | Elementary flows/Emission to water/river, long-term | 00.00.000 |  | Elementary flow | 121552-61-2 |  |  | Mass
9a84747b-5b36-47f5-ac0a-647a2e9a2c20 | Cyprodinil |  | Elementary flows/Emission to air/high population density | 00.00.000 |  | Elementary flow | 121552-61-2 |  |  | Mass
485f26ea-a2c7-4bef-8c4b-d28395b44d66 | Cyprodinil |  | Elementary flows/Emission to soil/industrial | 00.00.000 |  | Elementary flow | 121552-61-2 |  |  | Mass
939716e5-fbe5-4c7d-bedd-a46c03a588a6 | Cyprodinil |  | Elementary flows/Emission to water/lake | 00.00.000 |  | Elementary flow | 121552-61-2 |  |  | Mass
b45f25fe-a5bb-42ac-9859-304bf6ccfd83 | Cyprodinil |  | Elementary flows/Emission to soil/agricultural | 00.00.000 |  | Elementary flow | 121552-61-2 | C14H15N3 |  | Mass
72104323-a9a1-4972-9536-b0b690131737 | Cyprodinil |  | Elementary flows/Emission to water/fresh water, long-term | 00.00.000 |  | Elementary flow | 121552-61-2 |  |  | Mass
5fd842c1-08ae-4d12-86d5-beca4b67c003 | Cyprodinil |  | Elementary flows/Emission to soil/unspecified | 00.00.000 |  | Elementary flow | 121552-61-2 |  |  | Mass
545d4fd6-22c0-3838-a404-02a48897ac9a | Cyprodinil |  | Elementary flows/Emission to air/indoor | 00.00.000 |  | Elementary flow | 121552-61-2 |  |  | Mass
4b485270-7696-4f49-96d9-3c362b39b9f0 | Cyprodinil |  | Elementary flows/Emission to air/low population density | 00.00.000 |  | Elementary flow | 121552-61-2 |  |  | Mass
ee3c187b-38f9-45d6-9e8a-f57f46ff9581 | Cyprodinil |  | Elementary flows/Emission to air/unspecified | 00.00.000 |  | Elementary flow | 121552-61-2 |  |  | Mass
0a5203ef-f98e-4d2b-94cf-b066bd3f34c5 | Cyprodinil |  | Elementary flows/Emission to water/fresh water | 00.00.000 |  | Elementary flow | 121552-61-2 |  |  | Mass
5c8e1ed5-2752-474a-a61e-1f2be6623c0e | Cyprodinil |  | Elementary flows/Emission to water/fossil- | 00.00.000 |  | Elementary flow | 121552-61-2 |  |  | Mass
ffa1c028-5f38-4241-b170-96410088f1d8 | Cyprodinil |  | Elementary flows/Emission to air/low population density, long-term | 00.00.000 |  | Elementary flow | 121552-61-2 |  |  | Mass
dcfe3311-a0da-4485-9cc5-2c4cb8b76437 | Cyprodinil |  | Elementary flows/Emission to water/ocean | 00.00.000 |  | Elementary flow | 121552-61-2 |  |  | Mass
ffb5be0e-e3bc-46d9-b0a2-71bc9d72713e | Cyprodinil |  | Elementary flows/Emission to water/ground water, long-term | 00.00.000 |  | Elementary flow | 121552-61-2 |  |  | Mass
49592156-eb40-4ab9-9d1e-0730b5546bba | Cyprodinil |  | Elementary flows/Emission to water/river | 00.00.000 |  | Elementary flow | 121552-61-2 |  |  | Mass
367b34d7-908a-4675-b99f-cdb0fef482fc | Cyprodinil |  | Elementary flows/Emission to soil/forestry | 00.00.000 |  | Elementary flow | 121552-61-2 |  |  | Mass
e2905e06-8bae-4b19-809b-5a591bcb1ffc | Cyprodinil |  | Elementary flows/Emission to water/unspecified | 00.00.000 |  | Elementary flow | 121552-61-2 |  |  | Mass
18f4de07-85f1-4944-b9b4-6da6d48b0eff | Cyprodinil |  | Elementary flows/Emission to water/ground water | 00.00.000 |  | Elementary flow | 121552-61-2 |  |  | Mass
94c4f92c-f36e-3f57-8c6d-232a4cb7e1e8 | Cyprofuram |  | Elementary flows/Emission to air/lower stratosphere + upper troposphere | 00.00.000 |  | Elementary flow | 069581-33-5 |  |  | Mass
e9984a80-2c6e-30d7-b734-3883e0b04bb4 | Cyprofuram |  | Elementary flows/Emission to air/high population density | 00.00.000 |  | Elementary flow | 069581-33-5 |  |  | Mass
816a8a9e-5510-3805-8b77-5e4cd534f3a7 | Cyprofuram |  | Elementary flows/Emission to soil/industrial | 00.00.000 |  | Elementary flow | 069581-33-5 |  |  | Mass
77962345-6e22-3dd3-8ccd-60cb0a220727 | Cyprofuram |  | Elementary flows/Emission to soil/agricultural | 00.00.000 |  | Elementary flow | 069581-33-5 |  |  | Mass
3598a1b7-c3bb-4d0f-a70e-3ab2836095b9 | Cyprofuram |  | Elementary flows/Emission to soil/unspecified | 00.00.000 |  | Elementary flow | 069581-33-5 |  |  | Mass
c5419a18-41d9-3010-a630-414d2694ff90 | Cyprofuram |  | Elementary flows/Emission to air/indoor | 00.00.000 |  | Elementary flow | 069581-33-5 |  |  | Mass
4986d549-7cb5-33c8-bbe4-7e5d626d1b3f | Cyprofuram |  | Elementary flows/Emission to air/low population density | 00.00.000 |  | Elementary flow | 069581-33-5 |  |  | Mass
74b0e4cc-997a-3f5f-9976-6d19ac0ed6e0 | Cyprofuram |  | Elementary flows/Emission to air/unspecified | 00.00.000 |  | Elementary flow | 069581-33-5 |  |  | Mass
23accf0d-6616-3ddb-b8cc-7e03c188cfb3 | Cyprofuram |  | Elementary flows/Emission to air/low population density, long-term | 00.00.000 |  | Elementary flow | 069581-33-5 |  |  | Mass
d1d848ac-33ee-3215-b2eb-f77acd8c3966 | Cyprofuram |  | Elementary flows/Emission to water/ocean | 00.00.000 |  | Elementary flow | 069581-33-5 |  |  | Mass
09d3aace-f379-37d8-868b-db9af53c1dfc | Cyprofuram |  | Elementary flows/Emission to water/ground water, long-term | 00.00.000 |  | Elementary flow | 069581-33-5 |  |  | Mass
3dad1b13-d873-35a4-b3d7-edacda48272f | Cyprofuram |  | Elementary flows/Emission to water/river | 00.00.000 |  | Elementary flow | 069581-33-5 |  |  | Mass
d409f58c-fd61-365e-ba5f-c9b9ac330246 | Cyprofuram |  | Elementary flows/Emission to soil/forestry | 00.00.000 |  | Elementary flow | 069581-33-5 |  |  | Mass
24e00f56-4d5b-3665-9ba0-bc8f71e51a34 | Cyprofuram |  | Elementary flows/Emission to water/unspecified | 00.00.000 |  | Elementary flow | 069581-33-5 |  |  | Mass
1cbb3e8f-ccf7-41c7-9da1-f777f9f31137 | Cyromazine |  | Elementary flows/Emission to air/lower stratosphere + upper troposphere | 00.00.000 |  | Elementary flow | 066215-27-8 |  |  | Mass
f7f997c6-59ad-4fe9-a69c-5c5d1fa8dc8f | Cyromazine |  | Elementary flows/Emission to water/river, long-term | 00.00.000 |  | Elementary flow | 066215-27-8 |  |  | Mass
341c775e-99f6-42eb-846e-1e7d4232925c | Cyromazine |  | Elementary flows/Emission to air/high population density | 00.00.000 |  | Elementary flow | 066215-27-8 |  |  | Mass
d77d947f-7379-4133-9f87-36677db69233 | Cyromazine |  | Elementary flows/Emission to soil/industrial | 00.00.000 |  | Elementary flow | 066215-27-8 |  |  | Mass
037f6fa3-7c67-43fb-81e2-a0b2ce1db65b | Cyromazine |  | Elementary flows/Emission to water/lake | 00.00.000 |  | Elementary flow | 066215-27-8 |  |  | Mass
8539ad44-b964-43ee-88a2-c609f4c2c62e | Cyromazine |  | Elementary flows/Emission to soil/agricultural | 00.00.000 |  | Elementary flow | 066215-27-8 |  |  | Mass
0a2295f7-9bb4-4634-b061-c595754ad29b | Cyromazine |  | Elementary flows/Emission to water/fresh water, long-term | 00.00.000 |  | Elementary flow | 066215-27-8 |  |  | Mass
275bee04-eaf9-4483-842d-09b541076765 | Cyromazine |  | Elementary flows/Emission to soil/unspecified | 00.00.000 |  | Elementary flow | 066215-27-8 |  |  | Mass
fb33a963-6637-3cf9-b831-24fbe9837aef | Cyromazine |  | Elementary flows/Emission to air/indoor | 00.00.000 |  | Elementary flow | 066215-27-8 |  |  | Mass
34a9d5f9-46ad-4667-ae30-8ec1b045fcc2 | Cyromazine |  | Elementary flows/Emission to air/low population density | 00.00.000 |  | Elementary flow | 066215-27-8 |  |  | Mass
7b7ca7d9-ded9-41ef-94d0-f40fc1becddc | Cyromazine |  | Elementary flows/Emission to air/unspecified | 00.00.000 |  | Elementary flow | 066215-27-8 |  |  | Mass
5d879f77-e711-45f3-acd9-8eb841099c27 | Cyromazine |  | Elementary flows/Emission to water/fresh water | 00.00.000 |  | Elementary flow | 066215-27-8 |  |  | Mass
56c446d1-edeb-4d9f-aece-ee1ae28a87b6 | Cyromazine |  | Elementary flows/Emission to water/fossil- | 00.00.000 |  | Elementary flow | 066215-27-8 |  |  | Mass
f9d6bb63-07d1-41c3-83a5-4ca27ac6f013 | Cyromazine |  | Elementary flows/Emission to air/low population density, long-term | 00.00.000 |  | Elementary flow | 066215-27-8 |  |  | Mass
6417329b-e045-480d-8453-93fd4eaa2370 | Cyromazine |  | Elementary flows/Emission to water/ocean | 00.00.000 |  | Elementary flow | 066215-27-8 |  |  | Mass
eb537f3e-92e7-4cec-8553-b5ba7997810b | Cyromazine |  | Elementary flows/Emission to water/ground water, long-term | 00.00.000 |  | Elementary flow | 066215-27-8 |  |  | Mass
3c6d6b09-9608-4ff4-b335-258a88569265 | Cyromazine |  | Elementary flows/Emission to water/river | 00.00.000 |  | Elementary flow | 066215-27-8 |  |  | Mass
0285636d-4468-48c0-a377-71ece75ffcc4 | Cyromazine |  | Elementary flows/Emission to soil/forestry | 00.00.000 |  | Elementary flow | 066215-27-8 |  |  | Mass
97fc1641-0503-4801-bd5d-a79915a15537 | Cyromazine |  | Elementary flows/Emission to water/unspecified | 00.00.000 |  | Elementary flow | 066215-27-8 |  |  | Mass
c51e29be-0abd-4545-8dee-81eb0707da5a | Cyromazine |  | Elementary flows/Emission to water/ground water | 00.00.000 |  | Elementary flow | 066215-27-8 |  |  | Mass
3bbfcfd9-0e58-4307-a0d1-599676abf39d | D-limonene |  | Elementary flows/Emission to air/lower stratosphere + upper troposphere | 00.00.000 |  | Elementary flow | 005989-27-5 |  |  | Mass
ff9c664f-cfd8-4780-bd37-28bd477cc874 | D-limonene |  | Elementary flows/Emission to water/river, long-term | 00.00.000 |  | Elementary flow | 005989-27-5 |  |  | Mass
8baf6e46-980a-4cb0-a22b-fa946bfefdab | D-limonene |  | Elementary flows/Emission to air/high population density | 00.00.000 |  | Elementary flow | 005989-27-5 | C10H16 |  | Mass
edeed6d7-b41c-4edf-9cf7-7ff23a0ac932 | D-limonene |  | Elementary flows/Emission to soil/industrial | 00.00.000 |  | Elementary flow | 005989-27-5 | C10H16 |  | Mass
e4681a30-5b6e-42c1-a505-df0c59308667 | D-limonene |  | Elementary flows/Emission to water/lake | 00.00.000 |  | Elementary flow | 005989-27-5 |  |  | Mass
6e2be141-60f9-4c84-b4a9-0114e5f83708 | D-limonene |  | Elementary flows/Emission to soil/agricultural | 00.00.000 |  | Elementary flow | 005989-27-5 |  |  | Mass
64d957f5-2817-4b4d-ad4f-c7c45dfe325f | D-limonene |  | Elementary flows/Emission to water/fresh water, long-term | 00.00.000 |  | Elementary flow | 005989-27-5 |  |  | Mass
851b27fb-5322-4cec-8b1a-31b36ecd6b3f | D-limonene |  | Elementary flows/Emission to soil/unspecified | 00.00.000 |  | Elementary flow | 005989-27-5 | C10H16 |  | Mass
79d69ff4-d1aa-3774-813a-a65d1c0657ae | D-limonene |  | Elementary flows/Emission to air/indoor | 00.00.000 |  | Elementary flow | 005989-27-5 |  |  | Mass
5f54907c-868d-40f9-94f7-f2cd44da837e | D-limonene |  | Elementary flows/Emission to air/low population density | 00.00.000 |  | Elementary flow | 005989-27-5 | C10H16 |  | Mass
6ea43546-c07a-4277-b809-b862b05bc522 | D-limonene |  | Elementary flows/Emission to air/unspecified | 00.00.000 |  | Elementary flow | 005989-27-5 | C10H16 |  | Mass
ea890cad-0db8-404f-98dd-4961165132df | D-limonene |  | Elementary flows/Emission to water/fresh water | 00.00.000 |  | Elementary flow | 005989-27-5 |  |  | Mass
a9823bdb-6110-4564-95d8-6a2c232a8e5b | D-limonene |  | Elementary flows/Emission to water/fossil- | 00.00.000 |  | Elementary flow | 005989-27-5 | C10H16 |  | Mass
68f7fa3e-19cb-46d8-b8a9-f0d25a31a138 | D-limonene |  | Elementary flows/Emission to air/low population density, long-term | 00.00.000 |  | Elementary flow | 005989-27-5 |  |  | Mass
279b2315-7689-4bfd-bfe0-de452831d6bc | D-limonene |  | Elementary flows/Emission to water/ocean | 00.00.000 |  | Elementary flow | 005989-27-5 | C10H16 |  | Mass
2609b666-cd67-454e-b608-6bc080c400ac | D-limonene |  | Elementary flows/Emission to water/ground water, long-term | 00.00.000 |  | Elementary flow | 005989-27-5 |  |  | Mass
0186d4a3-1d56-4d8d-ae6c-ce9975d1e11a | D-limonene |  | Elementary flows/Emission to water/river | 00.00.000 |  | Elementary flow | 005989-27-5 |  |  | Mass
036ed110-5a8f-42a7-9669-040a221fe4ae | D-limonene |  | Elementary flows/Emission to soil/forestry | 00.00.000 |  | Elementary flow | 005989-27-5 | C10H16 |  | Mass
97d37d9e-3570-49c3-a447-0a1a2cf97a6d | D-limonene |  | Elementary flows/Emission to water/unspecified | 00.00.000 |  | Elementary flow | 005989-27-5 |  |  | Mass
6db41dee-b004-4757-8099-7f507bc2ada9 | D-limonene |  | Elementary flows/Emission to water/ground water | 00.00.000 |  | Elementary flow | 005989-27-5 |  |  | Mass
c239e43f-d5ef-4460-8c26-c8c04e4e2ae5 | Daminozide |  | Elementary flows/Emission to air/lower stratosphere + upper troposphere | 00.00.000 |  | Elementary flow | 001596-84-5 |  |  | Mass
d2a4d990-acbe-44c7-9ce9-fe0b6a288626 | Daminozide |  | Elementary flows/Emission to water/river, long-term | 00.00.000 |  | Elementary flow | 001596-84-5 |  |  | Mass
031bde4a-3b08-452b-928a-0dc37ac07263 | Daminozide |  | Elementary flows/Emission to air/high population density | 00.00.000 |  | Elementary flow | 001596-84-5 |  |  | Mass
39faeb9b-706f-40f3-b871-45e5746e5688 | Daminozide |  | Elementary flows/Emission to soil/industrial | 00.00.000 |  | Elementary flow | 001596-84-5 |  |  | Mass
e903363a-716b-4125-8f92-90b61956f7ee | Daminozide |  | Elementary flows/Emission to water/lake | 00.00.000 |  | Elementary flow | 001596-84-5 |  |  | Mass
fdc6f8c0-7177-4251-9eca-47f65f5f936b | Daminozide |  | Elementary flows/Emission to soil/agricultural | 00.00.000 |  | Elementary flow | 001596-84-5 |  |  | Mass
f39c7002-7e8d-4817-987a-168da659188f | Daminozide |  | Elementary flows/Emission to water/fresh water, long-term | 00.00.000 |  | Elementary flow | 001596-84-5 |  |  | Mass
80ae3acf-dafe-40fa-a34e-a080b4d84177 | Daminozide |  | Elementary flows/Emission to soil/unspecified | 00.00.000 |  | Elementary flow | 001596-84-5 |  |  | Mass
e23339c5-facd-3813-bc7b-038bae5bbdf0 | Daminozide |  | Elementary flows/Emission to air/indoor | 00.00.000 |  | Elementary flow | 001596-84-5 |  |  | Mass
c787b4f8-d130-4a94-b27a-a0b235f42009 | Daminozide |  | Elementary flows/Emission to air/low population density | 00.00.000 |  | Elementary flow | 001596-84-5 |  |  | Mass
98f4ac66-ac3c-4027-a573-d67dcb715b97 | Daminozide |  | Elementary flows/Emission to air/unspecified | 00.00.000 |  | Elementary flow | 001596-84-5 |  |  | Mass
fb58ff14-4c7f-4e8f-bbff-129f394d8fcb | Daminozide |  | Elementary flows/Emission to water/fresh water | 00.00.000 |  | Elementary flow | 001596-84-5 |  |  | Mass
5d742f08-79c0-47ba-9dc1-c56b784f6438 | Daminozide |  | Elementary flows/Emission to water/fossil- | 00.00.000 |  | Elementary flow | 001596-84-5 |  |  | Mass
c582ee44-b4d0-4042-a7e9-f03eb03b28c1 | Daminozide |  | Elementary flows/Emission to air/low population density, long-term | 00.00.000 |  | Elementary flow | 001596-84-5 |  |  | Mass
50989e4e-041b-4f99-b38d-bd4cdefb2ebc | Daminozide |  | Elementary flows/Emission to water/ocean | 00.00.000 |  | Elementary flow | 001596-84-5 |  |  | Mass
99a38ba0-dafb-47d4-bb3a-46afc8f7640c | Daminozide |  | Elementary flows/Emission to water/ground water, long-term | 00.00.000 |  | Elementary flow | 001596-84-5 |  |  | Mass
6c9ef2af-1752-4b3d-bcbe-4475b84bc8cc | Daminozide |  | Elementary flows/Emission to water/river | 00.00.000 |  | Elementary flow | 001596-84-5 |  |  | Mass
c5102297-b378-4e1e-935a-e675212ba370 | Daminozide |  | Elementary flows/Emission to soil/forestry | 00.00.000 |  | Elementary flow | 001596-84-5 |  |  | Mass
cc18690b-b255-4e21-876d-99e183bdab79 | Daminozide |  | Elementary flows/Emission to water/unspecified | 00.00.000 |  | Elementary flow | 001596-84-5 |  |  | Mass
2885deed-14df-4ec3-ae76-a6482e124657 | Daminozide |  | Elementary flows/Emission to water/ground water | 00.00.000 |  | Elementary flow | 001596-84-5 |  |  | Mass
39fdbf9a-bd90-326d-aac7-9302a79f7b6d | Dazomet |  | Elementary flows/Emission to air/lower stratosphere + upper troposphere | 00.00.000 |  | Elementary flow | 000533-74-4 |  |  | Mass
446d71d8-4812-347b-b827-d80ab341e7c9 | Dazomet |  | Elementary flows/Emission to water/river, long-term | 00.00.000 |  | Elementary flow | 000533-74-4 |  |  | Mass
eb865911-63db-43ea-8fc8-c40582fc4756 | Dazomet |  | Elementary flows/Emission to air/high population density | 00.00.000 |  | Elementary flow | 000533-74-4 |  |  | Mass
31d4a5fa-fb47-37fc-bbd2-d96f42f63f2e | Dazomet |  | Elementary flows/Emission to soil/industrial | 00.00.000 |  | Elementary flow | 000533-74-4 |  |  | Mass
59b006dc-08c8-3c9c-b187-bbff279ace6c | Dazomet |  | Elementary flows/Emission to water/lake | 00.00.000 |  | Elementary flow | 000533-74-4 |  |  | Mass
cc9a93c9-301e-38a3-ac94-197725ec2d0c | Dazomet |  | Elementary flows/Emission to soil/agricultural | 00.00.000 |  | Elementary flow | 000533-74-4 |  |  | Mass
090cb65f-1407-31e0-9482-7b8bbe3f64b7 | Dazomet |  | Elementary flows/Emission to soil/unspecified | 00.00.000 |  | Elementary flow | 000533-74-4 |  |  | Mass
c7436e41-cbf3-339d-a890-6b2f91d2267f | Dazomet |  | Elementary flows/Emission to air/indoor | 00.00.000 |  | Elementary flow | 000533-74-4 |  |  | Mass
a0351caa-16a0-4c9d-8633-fe67715ed309 | Dazomet |  | Elementary flows/Emission to air/low population density | 00.00.000 |  | Elementary flow | 000533-74-4 |  |  | Mass
c5caa5ae-3ffb-4620-9e7f-b3f5230758ef | Dazomet |  | Elementary flows/Emission to air/unspecified | 00.00.000 |  | Elementary flow | 000533-74-4 |  |  | Mass
016f8e1e-49d5-3612-ba15-c12f1839cea2 | Dazomet |  | Elementary flows/Emission to air/low population density, long-term | 00.00.000 |  | Elementary flow | 000533-74-4 |  |  | Mass
d72182ff-b474-33f7-a71c-bf7631768e17 | Dazomet |  | Elementary flows/Emission to water/ocean | 00.00.000 |  | Elementary flow | 000533-74-4 |  |  | Mass
20223260-b0c2-30c1-8ab1-b821698f8eb2 | Dazomet |  | Elementary flows/Emission to water/ground water, long-term | 00.00.000 |  | Elementary flow | 000533-74-4 |  |  | Mass
d56582c2-042d-3e52-a702-2217d6f1e559 | Dazomet |  | Elementary flows/Emission to water/river | 00.00.000 |  | Elementary flow | 000533-74-4 |  |  | Mass
7b4ef067-8596-3e54-b9f6-161b39b2a984 | Dazomet |  | Elementary flows/Emission to soil/forestry | 00.00.000 |  | Elementary flow | 000533-74-4 |  |  | Mass
cd2ade62-1a44-4d00-9751-8946edd903c9 | Dazomet |  | Elementary flows/Emission to water/unspecified | 00.00.000 |  | Elementary flow | 000533-74-4 |  |  | Mass
69ff6695-15c8-3ea8-8880-b622ed055c5c | Dazomet |  | Elementary flows/Emission to water/ground water | 00.00.000 |  | Elementary flow | 000533-74-4 |  |  | Mass
31802f08-2a94-3556-bac3-6c941d9a9482 | DDAC |  | Elementary flows/Emission to air/indoor | 00.00.000 |  | Elementary flow | 007173-51-5 |  |  | Mass
349fedcc-7461-3f26-8583-1b3545274449 | DDD |  | Elementary flows/Emission to air/lower stratosphere + upper troposphere | 00.00.000 |  | Elementary flow | 000072-54-8 |  |  | Mass
1545ad3e-fd7f-3aae-a698-1b0a0d70bb5e | DDD |  | Elementary flows/Emission to water/river, long-term | 00.00.000 |  | Elementary flow | 000072-54-8 |  |  | Mass
e9df7545-4ca5-32a8-b263-c2ef65af5c13 | DDD |  | Elementary flows/Emission to air/high population density | 00.00.000 |  | Elementary flow | 000072-54-8 |  |  | Mass
acf2f600-f418-30b5-b594-98eb1d094416 | DDD |  | Elementary flows/Emission to soil/industrial | 00.00.000 |  | Elementary flow | 000072-54-8 |  |  | Mass
da235bc1-44dc-3bce-9bbe-137555177cd0 | DDD |  | Elementary flows/Emission to water/lake | 00.00.000 |  | Elementary flow | 000072-54-8 |  |  | Mass
238e14d8-bbd4-3f88-a745-c6f4da1c5895 | DDD |  | Elementary flows/Emission to soil/agricultural | 00.00.000 |  | Elementary flow | 000072-54-8 |  |  | Mass
7bc3f52f-47ff-473e-a653-ed99f096c348 | DDD |  | Elementary flows/Emission to soil/unspecified | 00.00.000 |  | Elementary flow | 000072-54-8 |  |  | Mass
4f430af3-c1f6-33a2-9e3c-c3ffa9a4e6e3 | DDD |  | Elementary flows/Emission to air/indoor | 00.00.000 |  | Elementary flow | 000072-54-8 |  |  | Mass
2221f331-a1a0-3b82-9ef0-732b84c7d527 | DDD |  | Elementary flows/Emission to air/low population density | 00.00.000 |  | Elementary flow | 000072-54-8 |  |  | Mass
9059393d-79e4-38f6-b1d5-fae7dacc097d | DDD |  | Elementary flows/Emission to air/unspecified | 00.00.000 |  | Elementary flow | 000072-54-8 |  |  | Mass
51132334-2ae5-313c-b5ff-ded4f586ab62 | DDD |  | Elementary flows/Emission to air/low population density, long-term | 00.00.000 |  | Elementary flow | 000072-54-8 |  |  | Mass
70e6b9b8-2819-3826-a5e2-8f3e621aba8c | DDD |  | Elementary flows/Emission to water/ocean | 00.00.000 |  | Elementary flow | 000072-54-8 |  |  | Mass
be42870b-bada-36ec-8d0a-b1bb77976ad5 | DDD |  | Elementary flows/Emission to water/ground water, long-term | 00.00.000 |  | Elementary flow | 000072-54-8 |  |  | Mass
d33cfc18-52fb-3d3a-925b-fe24d8118630 | DDD |  | Elementary flows/Emission to water/river | 00.00.000 |  | Elementary flow | 000072-54-8 |  |  | Mass
9f7b98cf-d8a6-3a3e-9bd9-75d8284a5131 | DDD |  | Elementary flows/Emission to soil/forestry | 00.00.000 |  | Elementary flow | 000072-54-8 |  |  | Mass
d2f746ab-f134-3015-998b-294fe205af51 | DDD |  | Elementary flows/Emission to water/unspecified | 00.00.000 |  | Elementary flow | 000072-54-8 |  |  | Mass
adefe601-99f4-3700-a114-4cd467270ac4 | DDD |  | Elementary flows/Emission to water/ground water | 00.00.000 |  | Elementary flow | 000072-54-8 |  |  | Mass
876d6bdb-4f7f-348b-b27f-0d6d2c068b46 | DDE |  | Elementary flows/Emission to air/lower stratosphere + upper troposphere | 00.00.000 |  | Elementary flow | 000072-55-9 |  |  | Mass
cb6dbb74-51c9-3491-8102-f149771b301b | DDE |  | Elementary flows/Emission to water/river, long-term | 00.00.000 |  | Elementary flow | 000072-55-9 |  |  | Mass
def59b4f-c15f-3aa5-b7b2-291775bffce1 | DDE |  | Elementary flows/Emission to air/high population density | 00.00.000 |  | Elementary flow | 000072-55-9 |  |  | Mass
10742f29-d75f-3d6d-a045-ede7161824ea | DDE |  | Elementary flows/Emission to soil/industrial | 00.00.000 |  | Elementary flow | 000072-55-9 |  |  | Mass
90174b54-b802-33b1-a855-3da56fc19848 | DDE |  | Elementary flows/Emission to water/lake | 00.00.000 |  | Elementary flow | 000072-55-9 |  |  | Mass
08e908dc-32dc-3083-bdcc-0b689f740030 | DDE |  | Elementary flows/Emission to soil/agricultural | 00.00.000 |  | Elementary flow | 000072-55-9 |  |  | Mass
d7a1cd99-9976-41d5-a297-02f6e30894d3 | DDE |  | Elementary flows/Emission to soil/unspecified | 00.00.000 |  | Elementary flow | 000072-55-9 |  |  | Mass
df89d85a-6b78-372d-b9ac-29d5c799d93a | DDE |  | Elementary flows/Emission to air/indoor | 00.00.000 |  | Elementary flow | 000072-55-9 |  |  | Mass
4216d6ba-faed-3ee4-b1e9-26e90e7f35f2 | DDE |  | Elementary flows/Emission to air/low population density | 00.00.000 |  | Elementary flow | 000072-55-9 |  |  | Mass
6a7773c8-63ac-4447-9936-58250a668e26 | DDE |  | Elementary flows/Emission to air/unspecified | 00.00.000 |  | Elementary flow | 000072-55-9 |  |  | Mass
c6ef922f-80bf-3786-9dae-b4859ab53f44 | DDE |  | Elementary flows/Emission to air/low population density, long-term | 00.00.000 |  | Elementary flow | 000072-55-9 |  |  | Mass
a1decd4c-ecfe-3c45-953c-b302b8f721fe | DDE |  | Elementary flows/Emission to water/ocean | 00.00.000 |  | Elementary flow | 000072-55-9 |  |  | Mass
c7b83802-7ffa-310d-bbcf-f79f63f7f85d | DDE |  | Elementary flows/Emission to water/ground water, long-term | 00.00.000 |  | Elementary flow | 000072-55-9 |  |  | Mass
aa375eb4-a315-3983-8c90-9d78658c90c0 | DDE |  | Elementary flows/Emission to water/river | 00.00.000 |  | Elementary flow | 000072-55-9 |  |  | Mass
62d0d2d9-09ad-31d0-b339-714b5085e24b | DDE |  | Elementary flows/Emission to soil/forestry | 00.00.000 |  | Elementary flow | 000072-55-9 |  |  | Mass
c55c03a4-8af9-3baf-a2cf-6d6f210da025 | DDE |  | Elementary flows/Emission to water/unspecified | 00.00.000 |  | Elementary flow | 000072-55-9 |  |  | Mass
029a1e48-1169-3900-b35f-990505ac2ab0 | DDE |  | Elementary flows/Emission to water/ground water | 00.00.000 |  | Elementary flow | 000072-55-9 |  |  | Mass
bf411b0b-60a1-369b-8b40-baa4d93c3551 | DDGS, from soghum, at plant/AU S | Imported from SimaPro Waste type: not defined | Fuels/Biofuels/Ethanol/by products | 00.00.000 |  | Product flow |  |  |  | Mass
7adcf37f-e27c-37b7-be68-8894ab1dd791 | DDGS, from wheat and starch waste, at plant/AU S | Imported from SimaPro Waste type: not defined | Fuels/Biofuels/Ethanol/by products | 00.00.000 |  | Product flow |  |  |  | Mass
6d0fd860-b06c-3ccb-8760-dde87d439e9d | DDT |  | Elementary flows/Emission to air/lower stratosphere + upper troposphere | 00.00.000 |  | Elementary flow | 000050-29-3 |  |  | Mass
485856d7-0347-3750-9fc3-1810a40245be | DDT |  | Elementary flows/Emission to water/river, long-term | 00.00.000 |  | Elementary flow | 000050-29-3 |  |  | Mass
7e98fed5-3dcb-3bdf-b771-e07076dd8246 | DDT |  | Elementary flows/Emission to air/high population density | 00.00.000 |  | Elementary flow | 000050-29-3 |  |  | Mass
5c0afbc9-323a-3839-8f24-6ebd39de35b1 | DDT |  | Elementary flows/Emission to soil/industrial | 00.00.000 |  | Elementary flow | 000050-29-3 |  |  | Mass
23111acd-1320-31a2-9c51-48031051da50 | DDT |  | Elementary flows/Emission to water/lake | 00.00.000 |  | Elementary flow | 000050-29-3 |  |  | Mass
693e07a2-dc7e-3ae8-93fe-c93a78ecba30 | DDT |  | Elementary flows/Emission to soil/agricultural | 00.00.000 |  | Elementary flow | 000050-29-3 |  |  | Mass
ad78c8b5-80c6-3c9f-93cf-0c26502c84a0 | DDT |  | Elementary flows/Emission to soil/unspecified | 00.00.000 |  | Elementary flow | 000050-29-3 |  |  | Mass
353445e7-0421-3870-9ac5-7f06a0e2aa54 | DDT |  | Elementary flows/Emission to air/indoor | 00.00.000 |  | Elementary flow | 000050-29-3 |  |  | Mass
d618976e-a9b2-35f0-b307-0892b70bae51 | DDT |  | Elementary flows/Emission to air/low population density | 00.00.000 |  | Elementary flow | 000050-29-3 |  |  | Mass
a0b89aee-8eb6-3451-8334-70abc7e060ef | DDT |  | Elementary flows/Emission to air/unspecified | 00.00.000 |  | Elementary flow | 000050-29-3 |  |  | Mass
f20fd6f2-bf99-3035-a854-9120d4e08a82 | DDT |  | Elementary flows/Emission to air/low population density, long-term | 00.00.000 |  | Elementary flow | 000050-29-3 |  |  | Mass
6d8d6128-0b5f-355d-859d-fb745b2dc630 | DDT |  | Elementary flows/Emission to water/ocean | 00.00.000 |  | Elementary flow | 000050-29-3 |  |  | Mass
78b0e934-4b57-3f19-8a2c-20bf51629995 | DDT |  | Elementary flows/Emission to water/ground water, long-term | 00.00.000 |  | Elementary flow | 000050-29-3 |  |  | Mass
beda9cd9-8f19-3431-8d58-f7fd1e5a7e1b | DDT |  | Elementary flows/Emission to water/river | 00.00.000 |  | Elementary flow | 000050-29-3 |  |  | Mass
a7cfd893-a568-34e6-be64-9c8818b806d1 | DDT |  | Elementary flows/Emission to soil/forestry | 00.00.000 |  | Elementary flow | 000050-29-3 |  |  | Mass
421b521c-0a90-3d75-8796-1aa280290ad1 | DDT |  | Elementary flows/Emission to water/unspecified | 00.00.000 |  | Elementary flow | 000050-29-3 |  |  | Mass
c6689534-ddfe-3de4-a489-e98cff989c51 | DDT |  | Elementary flows/Emission to water/ground water | 00.00.000 |  | Elementary flow | 000050-29-3 |  |  | Mass
2627c9bf-2df9-3ef5-a662-64c548202bf1 | Dec-4-ene, (E)- |  | Elementary flows/Emission to air/unspecified | 00.00.000 |  | Elementary flow | 019398-89-1 |  |  | Mass
c6ffaaf3-5683-4eae-a748-f9efe6f9258b | Decabromodiphenyl oxide |  | Elementary flows/Emission to air/lower stratosphere + upper troposphere | 00.00.000 |  | Elementary flow | 001163-19-5 |  |  | Mass
afd187f5-8424-4296-ad35-4499873e9635 | Decabromodiphenyl oxide |  | Elementary flows/Emission to water/river, long-term | 00.00.000 |  | Elementary flow | 001163-19-5 |  |  | Mass
1c852f75-8b42-4552-8d7b-b3f85a832011 | Decabromodiphenyl oxide |  | Elementary flows/Emission to air/high population density | 00.00.000 |  | Elementary flow | 001163-19-5 |  |  | Mass
3813dd65-6eb7-47ec-a320-3058e2b36326 | Decabromodiphenyl oxide |  | Elementary flows/Emission to soil/industrial | 00.00.000 |  | Elementary flow | 001163-19-5 |  |  | Mass
0f6a4087-c71f-4be8-82f8-4a2c42fa5d8f | Decabromodiphenyl oxide |  | Elementary flows/Emission to water/lake | 00.00.000 |  | Elementary flow | 001163-19-5 |  |  | Mass
dafc6723-b94f-4b6a-8790-43f7fbcb2f2d | Decabromodiphenyl oxide |  | Elementary flows/Emission to soil/agricultural | 00.00.000 |  | Elementary flow | 001163-19-5 |  |  | Mass
c3287c61-73b2-4a84-b9aa-68370284c12b | Decabromodiphenyl oxide |  | Elementary flows/Emission to water/fresh water, long-term | 00.00.000 |  | Elementary flow | 001163-19-5 |  |  | Mass
fcb64f43-7a4a-4c32-b6ab-0625825f9c9d | Decabromodiphenyl oxide |  | Elementary flows/Emission to soil/unspecified | 00.00.000 |  | Elementary flow | 001163-19-5 |  |  | Mass
eb0ac84e-cfe7-3197-b9c2-c65841855788 | Decabromodiphenyl oxide |  | Elementary flows/Emission to air/indoor | 00.00.000 |  | Elementary flow | 001163-19-5 |  |  | Mass
68719dbb-496a-4309-956a-36a13c6294ca | Decabromodiphenyl oxide |  | Elementary flows/Emission to air/low population density | 00.00.000 |  | Elementary flow | 001163-19-5 |  |  | Mass
64441938-a69c-4bea-8759-fd624432e73f | Decabromodiphenyl oxide |  | Elementary flows/Emission to air/unspecified | 00.00.000 |  | Elementary flow | 001163-19-5 |  |  | Mass
140b56e8-6f3b-428d-b298-6045dbc79466 | Decabromodiphenyl oxide |  | Elementary flows/Emission to water/fresh water | 00.00.000 |  | Elementary flow | 001163-19-5 |  |  | Mass
29152914-5458-4163-822c-3e6868f60170 | Decabromodiphenyl oxide |  | Elementary flows/Emission to water/fossil- | 00.00.000 |  | Elementary flow | 001163-19-5 |  |  | Mass
8754f76a-22d9-46ca-b5b9-09d5ec18cd87 | Decabromodiphenyl oxide |  | Elementary flows/Emission to air/low population density, long-term | 00.00.000 |  | Elementary flow | 001163-19-5 |  |  | Mass
afd93b88-472c-44ff-86fd-ea4989cd0156 | Decabromodiphenyl oxide |  | Elementary flows/Emission to water/ocean | 00.00.000 |  | Elementary flow | 001163-19-5 |  |  | Mass
bbdfe19b-a3c2-4218-adaa-071085295eab | Decabromodiphenyl oxide |  | Elementary flows/Emission to water/ground water, long-term | 00.00.000 |  | Elementary flow | 001163-19-5 |  |  | Mass
9d7a69ee-0f52-4e41-bd23-1d2e90810e7d | Decabromodiphenyl oxide |  | Elementary flows/Emission to water/river | 00.00.000 |  | Elementary flow | 001163-19-5 |  |  | Mass
984946a1-13ae-46a8-8821-580f38244fa2 | Decabromodiphenyl oxide |  | Elementary flows/Emission to soil/forestry | 00.00.000 |  | Elementary flow | 001163-19-5 |  |  | Mass
8c85dd68-d2b6-4594-8082-51bb6bba666f | Decabromodiphenyl oxide |  | Elementary flows/Emission to water/unspecified | 00.00.000 |  | Elementary flow | 001163-19-5 |  |  | Mass
c23e45d8-12b0-4d7c-86ad-afa315c16240 | Decabromodiphenyl oxide |  | Elementary flows/Emission to water/ground water | 00.00.000 |  | Elementary flow | 001163-19-5 |  |  | Mass
38a778fb-b00a-3843-97f8-ad11229777cb | Decafluorobiphenyl |  | Elementary flows/Emission to air/lower stratosphere + upper troposphere | 00.00.000 |  | Elementary flow | 000434-90-2 |  |  | Mass
2e59ae85-19e1-37f5-b669-1f374be7ce7c | Decafluorobiphenyl |  | Elementary flows/Emission to air/high population density | 00.00.000 |  | Elementary flow | 000434-90-2 |  |  | Mass
732f8f0e-e13e-3d66-8a97-28c732b5c59a | Decafluorobiphenyl |  | Elementary flows/Emission to soil/industrial | 00.00.000 |  | Elementary flow | 000434-90-2 |  |  | Mass
414b109c-7970-386e-b935-2d51a5a34551 | Decafluorobiphenyl |  | Elementary flows/Emission to soil/agricultural | 00.00.000 |  | Elementary flow | 000434-90-2 |  |  | Mass
02546224-99ed-4695-ab5c-2639da1fd001 | Decafluorobiphenyl |  | Elementary flows/Emission to soil/unspecified | 00.00.000 |  | Elementary flow | 000434-90-2 |  |  | Mass
7cb70f5d-52a9-3a43-ad64-b1ab62094882 | Decafluorobiphenyl |  | Elementary flows/Emission to air/indoor | 00.00.000 |  | Elementary flow | 000434-90-2 |  |  | Mass
f5931455-f126-395b-852e-56337992b964 | Decafluorobiphenyl |  | Elementary flows/Emission to air/low population density | 00.00.000 |  | Elementary flow | 000434-90-2 |  |  | Mass
db659aa3-ff8f-38a7-b08e-ce2656caed69 | Decafluorobiphenyl |  | Elementary flows/Emission to air/unspecified | 00.00.000 |  | Elementary flow | 000434-90-2 |  |  | Mass
87f21608-77f4-3ada-8c1d-a81968132aee | Decafluorobiphenyl |  | Elementary flows/Emission to air/low population density, long-term | 00.00.000 |  | Elementary flow | 000434-90-2 |  |  | Mass
1b810184-8c0a-34d1-892d-9ae1431b445d | Decafluorobiphenyl |  | Elementary flows/Emission to water/ocean | 00.00.000 |  | Elementary flow | 000434-90-2 |  |  | Mass
eb7b1dbc-67c8-38a3-b1bb-fcb50997685c | Decafluorobiphenyl |  | Elementary flows/Emission to water/ground water, long-term | 00.00.000 |  | Elementary flow | 000434-90-2 |  |  | Mass
3a80b3f4-e929-3933-b3d3-040977d4c3b4 | Decafluorobiphenyl |  | Elementary flows/Emission to water/river | 00.00.000 |  | Elementary flow | 000434-90-2 |  |  | Mass
c90f7cbe-36bb-3076-8fb7-7199200b3644 | Decafluorobiphenyl |  | Elementary flows/Emission to soil/forestry | 00.00.000 |  | Elementary flow | 000434-90-2 |  |  | Mass
5ab64aa3-0761-3631-8317-d83c4cea7264 | Decafluorobiphenyl |  | Elementary flows/Emission to water/unspecified | 00.00.000 |  | Elementary flow | 000434-90-2 |  |  | Mass
84ecb888-f5dc-354e-ae04-2fdcdec7ef5e | Decahydronaphthalene |  | Elementary flows/Emission to air/lower stratosphere + upper troposphere | 00.00.000 |  | Elementary flow | 000091-17-8 |  |  | Mass
45282fc2-8788-3c14-8d5b-3d20abf8b1f5 | Decahydronaphthalene |  | Elementary flows/Emission to air/high population density | 00.00.000 |  | Elementary flow | 000091-17-8 |  |  | Mass
1a7b8f51-5671-3c66-8d88-ea4bdcfc0ccf | Decahydronaphthalene |  | Elementary flows/Emission to soil/industrial | 00.00.000 |  | Elementary flow | 000091-17-8 |  |  | Mass
cfcccc46-b059-38d4-8165-7ea6fe3bd862 | Decahydronaphthalene |  | Elementary flows/Emission to soil/agricultural | 00.00.000 |  | Elementary flow | 000091-17-8 |  |  | Mass
f7fc79ee-e15d-4576-b7b4-041d3ac41955 | DECAHYDRONAPHTHALENE |  | Elementary flows/Emission to soil/unspecified | 00.00.000 |  | Elementary flow | 000091-17-8 |  |  | Mass
31a1cea2-0aef-377e-85a1-5d350ef3f7b1 | Decahydronaphthalene |  | Elementary flows/Emission to air/indoor | 00.00.000 |  | Elementary flow | 000091-17-8 |  |  | Mass
a5c51785-3662-3a44-8157-ccdcccd81e8f | Decahydronaphthalene |  | Elementary flows/Emission to air/low population density | 00.00.000 |  | Elementary flow | 000091-17-8 |  |  | Mass
a3e6e1b6-372a-30b9-bb69-4c9dbcdf8f54 | Decahydronaphthalene |  | Elementary flows/Emission to air/unspecified | 00.00.000 |  | Elementary flow | 000091-17-8 |  |  | Mass
8a77b960-e0e2-3511-b800-22304d8680bf | Decahydronaphthalene |  | Elementary flows/Emission to air/low population density, long-term | 00.00.000 |  | Elementary flow | 000091-17-8 |  |  | Mass
59c1aba4-e516-32c3-a4cc-f9c796bb5a00 | Decahydronaphthalene |  | Elementary flows/Emission to water/ocean | 00.00.000 |  | Elementary flow | 000091-17-8 |  |  | Mass
52b918a1-691e-33b1-a6f7-a9acffa7ea61 | Decahydronaphthalene |  | Elementary flows/Emission to water/ground water, long-term | 00.00.000 |  | Elementary flow | 000091-17-8 |  |  | Mass
43406272-5093-3cf0-87e9-925cf33704de | Decahydronaphthalene |  | Elementary flows/Emission to water/river | 00.00.000 |  | Elementary flow | 000091-17-8 |  |  | Mass
5a6b6a21-4c5b-3ea6-8b1b-e85b6c1d7d5f | Decahydronaphthalene |  | Elementary flows/Emission to soil/forestry | 00.00.000 |  | Elementary flow | 000091-17-8 |  |  | Mass
5105c53d-942a-319d-867b-224ab608f678 | Decahydronaphthalene |  | Elementary flows/Emission to water/unspecified | 00.00.000 |  | Elementary flow | 000091-17-8 |  |  | Mass
8553e650-97f1-48e0-ba7f-8d3a950a2328 | Decane |  | Elementary flows/Emission to air/lower stratosphere + upper troposphere | 00.00.000 |  | Elementary flow | 000124-18-5 |  |  | Mass
2d44761f-e19b-496b-9874-d6ce2da95159 | Decane |  | Elementary flows/Emission to water/river, long-term | 00.00.000 |  | Elementary flow | 000124-18-5 |  |  | Mass
716ffe4d-8ce9-4734-838d-5899056a8e9d | Decane |  | Elementary flows/Emission to air/high population density | 00.00.000 |  | Elementary flow | 000124-18-5 | C10H22 |  | Mass
c20aed18-4490-4a58-af72-71bdf0f70954 | Decane |  | Elementary flows/Emission to soil/industrial | 00.00.000 |  | Elementary flow | 000124-18-5 | C10H22 |  | Mass
9d663c8d-4508-4f9a-8f76-9bcbe59aa9d2 | Decane |  | Elementary flows/Emission to water/lake | 00.00.000 |  | Elementary flow | 000124-18-5 |  |  | Mass
5b26d09b-2478-4127-95cb-44fa0ffbff59 | Decane |  | Elementary flows/Emission to soil/agricultural | 00.00.000 |  | Elementary flow | 000124-18-5 | C10H22 |  | Mass
f883c96f-fd07-4ae4-8299-0ed1f74e645c | Decane |  | Elementary flows/Emission to water/fresh water, long-term | 00.00.000 |  | Elementary flow | 000124-18-5 |  |  | Mass
f5d21c28-96fb-4b14-831e-31d0a1e5f73b | Decane |  | Elementary flows/Emission to soil/unspecified | 00.00.000 |  | Elementary flow | 000124-18-5 | C10H22 |  | Mass
fddc0a18-cf8f-384c-8b8a-558ed4d4bae1 | Decane |  | Elementary flows/Emission to air/indoor | 00.00.000 |  | Elementary flow | 000124-18-5 |  |  | Mass
17ab0ec3-6165-4b0d-aa90-165f6b7cd6cd | Decane |  | Elementary flows/Emission to air/low population density | 00.00.000 |  | Elementary flow | 000124-18-5 | C10H22 |  | Mass
140f5c54-7965-420d-a5c1-0ed0f0671a55 | Decane |  | Elementary flows/Emission to air/unspecified | 00.00.000 |  | Elementary flow | 000124-18-5 | C10H22 |  | Mass
a38a4244-89cf-4fad-b6bc-26699f205042 | Decane |  | Elementary flows/Emission to water/fresh water | 00.00.000 |  | Elementary flow | 000124-18-5 | C10H22 |  | Mass
550d9513-dd24-4c81-8673-d0a3545885c8 | Decane |  | Elementary flows/Emission to water/fossil- | 00.00.000 |  | Elementary flow | 000124-18-5 | C10H22 |  | Mass
12aeeb5b-15e4-49b9-aa5e-572d607e9a6e | Decane |  | Elementary flows/Emission to air/low population density, long-term | 00.00.000 |  | Elementary flow | 000124-18-5 |  |  | Mass
08a91e70-3ddc-11dd-980c-0050c2490048 | Decane |  | Elementary flows/Emission to water/ocean | 00.00.000 |  | Elementary flow | 000124-18-5 | C10H22 |  | Mass
ee27984a-860d-4b95-8dc1-4a68e41718ab | Decane |  | Elementary flows/Emission to water/ground water, long-term | 00.00.000 |  | Elementary flow | 000124-18-5 |  |  | Mass
2805030d-eb2c-4025-8898-c3cff699e984 | Decane |  | Elementary flows/Emission to water/river | 00.00.000 |  | Elementary flow | 000124-18-5 |  |  | Mass
08a91e70-3ddc-11dd-980b-0050c2490048 | Decane |  | Elementary flows/Emission to soil/forestry | 00.00.000 |  | Elementary flow | 000124-18-5 | C10H22 |  | Mass
ea4d672c-7fb2-474a-af7e-06ff7c8f83f0 | Decane |  | Elementary flows/Emission to water/unspecified | 00.00.000 |  | Elementary flow | 000124-18-5 | C10H22 |  | Mass
8fd885e6-5bf0-46a9-822d-f2ab847af3c6 | Decane |  | Elementary flows/Emission to water/ground water | 00.00.000 |  | Elementary flow | 000124-18-5 |  |  | Mass
a6a5f402-37b9-30b1-a701-cbfb94beeb76 | Decane, 1,1,...,15,15-eicosafluoro-2,5,8,11,14-Pentaoxapenta- |  | Elementary flows/Emission to air/unspecified | 00.00.000 |  | Elementary flow | 173350-38-4 |  |  | Mass
a6215039-f3f6-3d74-9888-eb6d5c59fff0 | Decane, 1,1,3,3,4,4,6,6,7,7,9,9,10,10,12,12-hexadecafluoro-2,5,8,11-tetraoxado- |  | Elementary flows/Emission to air/unspecified | 00.00.000 |  | Elementary flow | 173350-37-3 |  |  | Mass
d02c5033-b867-3f92-b0b5-62fd262bb4db | Decane, 1,1,3,3,5,5,7,7,8,8,10,10-dodecafluoro-2,4,6,9-tetraoxa- |  | Elementary flows/Emission to air/unspecified | 00.00.000 |  | Elementary flow | 249932-26-1 |  |  | Mass
37d55e8c-dd6d-3e35-8a48-5a832dfed6a8 | Decane, 1,1,3,3,5,5,7,7,9,9-decafluoro-2,4,6,8-tetraoxanonane- |  | Elementary flows/Emission to air/unspecified | 00.00.000 |  | Elementary flow | 188690-77-9 |  |  | Mass
c69dfe41-dcee-37a9-a047-792be03b8934 | Decane, 2-methyl- |  | Elementary flows/Emission to air/unspecified | 00.00.000 |  | Elementary flow |  |  |  | Mass
2cffcdb1-7beb-3231-945e-85d10894081e | Decane, 3,3,4,4,6,6,7,7,9,9,10,10-dodecafluoro-2,5,8,11-tetraoxado- |  | Elementary flows/Emission to air/unspecified | 00.00.000 |  | Elementary flow | 485399-48-2 |  |  | Mass
adc8110d-8426-38f6-84b2-2527393703f6 | Decane, 3,6-dimethyl |  | Elementary flows/Emission to air/unspecified | 00.00.000 |  | Elementary flow |  |  |  | Mass
eda77807-56be-3a42-84fd-09484b12a3cb | Decane, 3-methyl- |  | Elementary flows/Emission to air/unspecified | 00.00.000 |  | Elementary flow | 013151-34-3 |  |  | Mass
2ac49945-5a4f-3842-9654-a7fc6d42f630 | Decane, 4-methyl- |  | Elementary flows/Emission to air/unspecified | 00.00.000 |  | Elementary flow | 002847-72-5 |  |  | Mass
d297aea1-a0d6-395c-bd35-48186f218e51 | Decane, 5-methyl- |  | Elementary flows/Emission to air/unspecified | 00.00.000 |  | Elementary flow |  |  |  | Mass
8876514c-d862-3519-8719-06fb95d3ab02 | Decanoic acid |  | Elementary flows/Emission to air/lower stratosphere + upper troposphere | 00.00.000 |  | Elementary flow | 000334-48-5 |  |  | Mass
3524b9ed-fd31-3740-bf10-a54985393d0f | Decanoic acid |  | Elementary flows/Emission to air/high population density | 00.00.000 |  | Elementary flow | 000334-48-5 |  |  | Mass
d97a6d18-5582-369a-8b39-4c9a7a6c694f | Decanoic acid |  | Elementary flows/Emission to soil/industrial | 00.00.000 |  | Elementary flow | 000334-48-5 |  |  | Mass
b8bdd065-012e-324d-8fa0-e35302085d37 | Decanoic acid |  | Elementary flows/Emission to soil/agricultural | 00.00.000 |  | Elementary flow | 000334-48-5 |  |  | Mass
6ed8c7e1-b544-4dab-a497-9e928256701c | DECANOIC ACID |  | Elementary flows/Emission to soil/unspecified | 00.00.000 |  | Elementary flow | 000334-48-5 |  |  | Mass
53b581de-39b9-3116-9ab3-da8dacff51fd | Decanoic acid |  | Elementary flows/Emission to air/indoor | 00.00.000 |  | Elementary flow | 000334-48-5 |  |  | Mass
b6670056-f12b-3a9b-b16a-061e93e56885 | Decanoic acid |  | Elementary flows/Emission to air/low population density | 00.00.000 |  | Elementary flow | 000334-48-5 |  |  | Mass
9a8bfbe5-5f97-3ca9-9de4-5461c37626d8 | Decanoic acid |  | Elementary flows/Emission to air/unspecified | 00.00.000 |  | Elementary flow | 000334-48-5 |  |  | Mass
2203d9fd-3871-3fd6-87bb-bc632aa2ad52 | Decanoic acid |  | Elementary flows/Emission to air/low population density, long-term | 00.00.000 |  | Elementary flow | 000334-48-5 |  |  | Mass
a9b825cd-ac61-3775-bb3e-027fed450ff6 | Decanoic acid |  | Elementary flows/Emission to water/ocean | 00.00.000 |  | Elementary flow | 000334-48-5 |  |  | Mass
b5ff83ef-9526-3a10-8c52-fbcb931dfdb7 | Decanoic acid |  | Elementary flows/Emission to water/ground water, long-term | 00.00.000 |  | Elementary flow | 000334-48-5 |  |  | Mass
215d7dbe-a1e2-3ce3-b358-373576f8e1d3 | Decanoic acid |  | Elementary flows/Emission to water/river | 00.00.000 |  | Elementary flow | 000334-48-5 |  |  | Mass
3eb7128d-00fd-32bc-a983-a0bf65842144 | Decanoic acid |  | Elementary flows/Emission to soil/forestry | 00.00.000 |  | Elementary flow | 000334-48-5 |  |  | Mass
185d4f1e-6d28-551b-8951-672805c4d8e5 | Decanoic acid |  | Elementary flows/Emission to water/unspecified | 00.00.000 |  | Elementary flow |  |  |  | Mass
864bfc46-0485-30f6-94db-5e24114b6236 | Decanoic acid, ester with 1,2,3-propanetriol octanoate |  | Elementary flows/Emission to air/lower stratosphere + upper troposphere | 00.00.000 |  | Elementary flow | 065381-09-1 |  |  | Mass
e88ccd86-5a38-3d12-b431-f50d812f11fd | Decanoic acid, ester with 1,2,3-propanetriol octanoate |  | Elementary flows/Emission to air/high population density | 00.00.000 |  | Elementary flow | 065381-09-1 |  |  | Mass
84fa6aa4-f28a-336e-86c9-20082f3127e5 | Decanoic acid, ester with 1,2,3-propanetriol octanoate |  | Elementary flows/Emission to soil/industrial | 00.00.000 |  | Elementary flow | 065381-09-1 |  |  | Mass
a5422516-8614-3950-aac5-9fbeab5a59fc | Decanoic acid, ester with 1,2,3-propanetriol octanoate |  | Elementary flows/Emission to soil/agricultural | 00.00.000 |  | Elementary flow | 065381-09-1 |  |  | Mass
f7ab27ca-67ed-3576-8552-181748550970 | Decanoic acid, ester with 1,2,3-propanetriol octanoate |  | Elementary flows/Emission to soil/unspecified | 00.00.000 |  | Elementary flow | 065381-09-1 |  |  | Mass
dc348e90-a420-3e0a-9571-ca3517831e4c | Decanoic acid, ester with 1,2,3-propanetriol octanoate |  | Elementary flows/Emission to air/indoor | 00.00.000 |  | Elementary flow | 065381-09-1 |  |  | Mass
986ca73f-6edd-3cd1-866c-33cec13ce786 | Decanoic acid, ester with 1,2,3-propanetriol octanoate |  | Elementary flows/Emission to air/low population density | 00.00.000 |  | Elementary flow | 065381-09-1 |  |  | Mass
cb4671cd-914b-3a6b-8c74-46d382579df1 | Decanoic acid, ester with 1,2,3-propanetriol octanoate |  | Elementary flows/Emission to air/unspecified | 00.00.000 |  | Elementary flow | 065381-09-1 |  |  | Mass
6f2161c6-2b97-351d-893e-b1ed85cc3c8c | Decanoic acid, ester with 1,2,3-propanetriol octanoate |  | Elementary flows/Emission to air/low population density, long-term | 00.00.000 |  | Elementary flow | 065381-09-1 |  |  | Mass
6c6becaf-4b07-3557-b605-9b9cfe4a9874 | Decanoic acid, ester with 1,2,3-propanetriol octanoate |  | Elementary flows/Emission to water/ocean | 00.00.000 |  | Elementary flow | 065381-09-1 |  |  | Mass
f9c063f6-bde8-341c-8586-0e38d16ce9fd | Decanoic acid, ester with 1,2,3-propanetriol octanoate |  | Elementary flows/Emission to water/ground water, long-term | 00.00.000 |  | Elementary flow | 065381-09-1 |  |  | Mass
e33ce21c-9e14-3a4c-8f47-92b4f9356135 | Decanoic acid, ester with 1,2,3-propanetriol octanoate |  | Elementary flows/Emission to water/river | 00.00.000 |  | Elementary flow | 065381-09-1 |  |  | Mass
94186f4c-2cf6-3aef-afbe-84355866d78c | Decanoic acid, ester with 1,2,3-propanetriol octanoate |  | Elementary flows/Emission to water/unspecified | 00.00.000 |  | Elementary flow | 065381-09-1 |  |  | Mass
0c7a1ca8-0696-340e-93b9-5189af0e040f | Decanoic acid, na salt |  | Elementary flows/Emission to air/lower stratosphere + upper troposphere | 00.00.000 |  | Elementary flow | 001002-62-6 |  |  | Mass
b66a6e93-fb94-3237-9654-e12fd3ad8e05 | Decanoic acid, na salt |  | Elementary flows/Emission to air/high population density | 00.00.000 |  | Elementary flow | 001002-62-6 |  |  | Mass
0490611e-a298-3370-97af-cd11529afbc9 | Decanoic acid, na salt |  | Elementary flows/Emission to soil/industrial | 00.00.000 |  | Elementary flow | 001002-62-6 |  |  | Mass
c7e1470c-19be-3b6e-b63b-27c5c5b53a09 | Decanoic acid, na salt |  | Elementary flows/Emission to soil/agricultural | 00.00.000 |  | Elementary flow | 001002-62-6 |  |  | Mass
c7c3eec4-e072-45f8-baff-282212b060f2 | DECANOIC ACID, NA SALT |  | Elementary flows/Emission to soil/unspecified | 00.00.000 |  | Elementary flow | 001002-62-6 |  |  | Mass
e5ecacb3-6473-3462-a3b5-83b8cbd791b4 | Decanoic acid, na salt |  | Elementary flows/Emission to air/indoor | 00.00.000 |  | Elementary flow | 001002-62-6 |  |  | Mass
7732f2f3-014f-3f36-9d66-6c2637c712b2 | Decanoic acid, na salt |  | Elementary flows/Emission to air/low population density | 00.00.000 |  | Elementary flow | 001002-62-6 |  |  | Mass
424ba80f-ba1a-33f1-be43-1c2c502bd823 | Decanoic acid, na salt |  | Elementary flows/Emission to air/unspecified | 00.00.000 |  | Elementary flow | 001002-62-6 |  |  | Mass
d71a35d7-f81d-3845-92e8-86361dd9c1f4 | Decanoic acid, na salt |  | Elementary flows/Emission to air/low population density, long-term | 00.00.000 |  | Elementary flow | 001002-62-6 |  |  | Mass
b5f6cef8-c808-3a56-b479-7e0cc8d93a6b | Decanoic acid, na salt |  | Elementary flows/Emission to water/ocean | 00.00.000 |  | Elementary flow | 001002-62-6 |  |  | Mass
f679bffb-6d75-35ac-987b-a4fda111e679 | Decanoic acid, na salt |  | Elementary flows/Emission to water/ground water, long-term | 00.00.000 |  | Elementary flow | 001002-62-6 |  |  | Mass
b4be625c-a9a8-3c89-ba45-551e00dfd744 | Decanoic acid, na salt |  | Elementary flows/Emission to water/river | 00.00.000 |  | Elementary flow | 001002-62-6 |  |  | Mass
ee4093e4-3b56-39e0-a083-af7b012233b5 | Decanoic acid, na salt |  | Elementary flows/Emission to soil/forestry | 00.00.000 |  | Elementary flow | 001002-62-6 |  |  | Mass
284696fa-3a76-3427-a9f1-94674b50cbb7 | Decanoic acid, na salt |  | Elementary flows/Emission to water/unspecified | 00.00.000 |  | Elementary flow | 001002-62-6 |  |  | Mass
a6d0d7f3-53e2-33da-9020-eae80ed0955f | Decene (mixture of isomers) |  | Elementary flows/Emission to air/lower stratosphere + upper troposphere | 00.00.000 |  | Elementary flow | 025339-53-1 |  |  | Mass
e8ce3746-d28c-3f70-beb9-d288ad4792d5 | Decene (mixture of isomers) |  | Elementary flows/Emission to air/high population density | 00.00.000 |  | Elementary flow | 025339-53-1 |  |  | Mass
eba6b556-b20a-3b22-b85b-7b77ae8dbd8e | Decene (mixture of isomers) |  | Elementary flows/Emission to soil/industrial | 00.00.000 |  | Elementary flow | 025339-53-1 |  |  | Mass
127d3caa-b030-3b6c-9806-da18123408f6 | Decene (mixture of isomers) |  | Elementary flows/Emission to soil/agricultural | 00.00.000 |  | Elementary flow | 025339-53-1 |  |  | Mass
911f4243-2905-30fe-b3ed-641a562527cd | Decene (mixture of isomers) |  | Elementary flows/Emission to soil/unspecified | 00.00.000 |  | Elementary flow | 025339-53-1 |  |  | Mass
e7dc24b1-392f-3c1f-ad4c-422372606943 | Decene (mixture of isomers) |  | Elementary flows/Emission to air/indoor | 00.00.000 |  | Elementary flow | 025339-53-1 |  |  | Mass
9a85d2e9-77e6-32cc-b8c9-d0f1b0fa1707 | Decene (mixture of isomers) |  | Elementary flows/Emission to air/low population density | 00.00.000 |  | Elementary flow | 025339-53-1 |  |  | Mass
6bfa4fc6-92b4-3814-8bc9-3700d91c3423 | Decene (mixture of isomers) |  | Elementary flows/Emission to air/unspecified | 00.00.000 |  | Elementary flow | 025339-53-1 |  |  | Mass
d21e6444-c689-37f1-8bbf-171d0ab67d59 | Decene (mixture of isomers) |  | Elementary flows/Emission to air/low population density, long-term | 00.00.000 |  | Elementary flow | 025339-53-1 |  |  | Mass
145e617c-69bd-324c-ad59-ddf64cb21a89 | Decene (mixture of isomers) |  | Elementary flows/Emission to water/ocean | 00.00.000 |  | Elementary flow | 025339-53-1 |  |  | Mass
6aaed295-7fd2-3d29-99c6-96cda83030fd | Decene (mixture of isomers) |  | Elementary flows/Emission to water/ground water, long-term | 00.00.000 |  | Elementary flow | 025339-53-1 |  |  | Mass
f5462f3e-427f-3d31-9a55-30363936a64d | Decene (mixture of isomers) |  | Elementary flows/Emission to water/river | 00.00.000 |  | Elementary flow | 025339-53-1 |  |  | Mass
a4435ade-a472-3bd1-918d-b04e7c58e3c0 | Decene (mixture of isomers) |  | Elementary flows/Emission to water/unspecified | 00.00.000 |  | Elementary flow | 025339-53-1 |  |  | Mass
7af43834-c78e-3bbd-bb82-82916e6fb527 | Deet [n,n,-diet-3-me benzamide] |  | Elementary flows/Emission to air/lower stratosphere + upper troposphere | 00.00.000 |  | Elementary flow | 000134-62-3 |  |  | Mass
1db07993-334a-3878-a461-3e29550ad0da | Deet [n,n,-diet-3-me benzamide] |  | Elementary flows/Emission to air/high population density | 00.00.000 |  | Elementary flow | 000134-62-3 |  |  | Mass
144308b4-db80-31de-98b6-698869aceb09 | Deet [n,n,-diet-3-me benzamide] |  | Elementary flows/Emission to soil/industrial | 00.00.000 |  | Elementary flow | 000134-62-3 |  |  | Mass
12cf69b9-8c5e-3a31-8e1e-633bca7febbf | Deet [n,n,-diet-3-me benzamide] |  | Elementary flows/Emission to soil/agricultural | 00.00.000 |  | Elementary flow | 000134-62-3 |  |  | Mass
40eed380-f55b-394a-9d48-93a4519d1f75 | Deet [n,n,-diet-3-me benzamide] |  | Elementary flows/Emission to soil/unspecified | 00.00.000 |  | Elementary flow | 000134-62-3 |  |  | Mass
6b7eee6b-c9c9-3e3d-ac04-11bafbf8e821 | Deet [n,n,-diet-3-me benzamide] |  | Elementary flows/Emission to air/indoor | 00.00.000 |  | Elementary flow | 000134-62-3 |  |  | Mass
dbd5087e-d3dd-3992-922c-166ea4c8b2d9 | Deet [n,n,-diet-3-me benzamide] |  | Elementary flows/Emission to air/low population density | 00.00.000 |  | Elementary flow | 000134-62-3 |  |  | Mass
487b3817-3378-34ea-b0b3-ec6eb540b3e4 | Deet [n,n,-diet-3-me benzamide] |  | Elementary flows/Emission to air/unspecified | 00.00.000 |  | Elementary flow | 000134-62-3 |  |  | Mass
916bcf20-9266-313d-b3a5-2d7d5c48bcfe | Deet [n,n,-diet-3-me benzamide] |  | Elementary flows/Emission to air/low population density, long-term | 00.00.000 |  | Elementary flow | 000134-62-3 |  |  | Mass
9cbbcf18-40bf-315c-9469-c2ad4367d72f | Deet [n,n,-diet-3-me benzamide] |  | Elementary flows/Emission to water/ocean | 00.00.000 |  | Elementary flow | 000134-62-3 |  |  | Mass
a282f12b-c22f-38b4-95ea-4f6495c66a25 | Deet [n,n,-diet-3-me benzamide] |  | Elementary flows/Emission to water/ground water, long-term | 00.00.000 |  | Elementary flow | 000134-62-3 |  |  | Mass
cf1280b1-7951-3c7d-ac26-eed82b4adbab | Deet [n,n,-diet-3-me benzamide] |  | Elementary flows/Emission to water/river | 00.00.000 |  | Elementary flow | 000134-62-3 |  |  | Mass
ca5ff019-04c5-37f6-a852-1aa91fc00d42 | Deet [n,n,-diet-3-me benzamide] |  | Elementary flows/Emission to soil/forestry | 00.00.000 |  | Elementary flow | 000134-62-3 |  |  | Mass
e8f5beb6-190b-3366-9a32-85afbe94a049 | Deet [n,n,-diet-3-me benzamide] |  | Elementary flows/Emission to water/unspecified | 00.00.000 |  | Elementary flow | 000134-62-3 |  |  | Mass
6751d502-771c-33ef-9b73-6c74c1459cdc | Dehydroacetic acid |  | Elementary flows/Emission to air/lower stratosphere + upper troposphere | 00.00.000 |  | Elementary flow | 000520-45-6 |  |  | Mass
74ebe121-344d-3c67-a183-7ec2961acdad | Dehydroacetic acid |  | Elementary flows/Emission to air/high population density | 00.00.000 |  | Elementary flow | 000520-45-6 |  |  | Mass
8be0feb7-8088-3af1-8e47-dfd1009eba79 | Dehydroacetic acid |  | Elementary flows/Emission to soil/agricultural | 00.00.000 |  | Elementary flow | 000520-45-6 |  |  | Mass
3d5627b5-e788-3764-b661-9a3c92b260a5 | Dehydroacetic acid |  | Elementary flows/Emission to soil/unspecified | 00.00.000 |  | Elementary flow | 000520-45-6 |  |  | Mass
6cfcfbd4-c8d0-33d8-9b6e-ec8eee2e4882 | Dehydroacetic acid |  | Elementary flows/Emission to air/indoor | 00.00.000 |  | Elementary flow | 000520-45-6 |  |  | Mass
2d2c0113-4680-36b1-8e47-5bd2aa1b2f10 | Dehydroacetic acid |  | Elementary flows/Emission to air/low population density | 00.00.000 |  | Elementary flow | 000520-45-6 |  |  | Mass
9a34c51f-5255-348e-b61e-878384666e65 | Dehydroacetic acid |  | Elementary flows/Emission to air/unspecified | 00.00.000 |  | Elementary flow | 000520-45-6 |  |  | Mass
3748ca35-d27f-3b28-94ba-5974d44ce618 | Dehydroacetic acid |  | Elementary flows/Emission to air/low population density, long-term | 00.00.000 |  | Elementary flow | 000520-45-6 |  |  | Mass
1c8ccdf1-a2d3-38f5-b4fe-061955365081 | Dehydroacetic acid |  | Elementary flows/Emission to water/ocean | 00.00.000 |  | Elementary flow | 000520-45-6 |  |  | Mass
09077472-b1f5-3c07-a90c-5fae0d50d9ee | Dehydroacetic acid |  | Elementary flows/Emission to water/unspecified | 00.00.000 |  | Elementary flow | 000520-45-6 |  |  | Mass
4f29d3ed-9c62-3a78-9d67-0161f8fe76cd | Dehydroepiandrosterone acetate |  | Elementary flows/Emission to air/lower stratosphere + upper troposphere | 00.00.000 |  | Elementary flow | 000853-23-6 |  |  | Mass
afaeb701-08de-397c-b520-f8267cdac19d | Dehydroepiandrosterone acetate |  | Elementary flows/Emission to water/river, long-term | 00.00.000 |  | Elementary flow | 000853-23-6 |  |  | Mass
033a07b2-acef-391c-808b-ce41cbe04195 | Dehydroepiandrosterone acetate |  | Elementary flows/Emission to air/high population density | 00.00.000 |  | Elementary flow | 000853-23-6 |  |  | Mass
7bde3088-7689-3bd8-90d8-85f2d407dbdc | Dehydroepiandrosterone acetate |  | Elementary flows/Emission to soil/industrial | 00.00.000 |  | Elementary flow | 000853-23-6 |  |  | Mass
9155d1d5-8515-304d-9766-99c099c074f0 | Dehydroepiandrosterone acetate |  | Elementary flows/Emission to water/lake | 00.00.000 |  | Elementary flow | 000853-23-6 |  |  | Mass
05983e27-bdd2-363b-82b1-565ef515422f | Dehydroepiandrosterone acetate |  | Elementary flows/Emission to soil/agricultural | 00.00.000 |  | Elementary flow | 000853-23-6 |  |  | Mass
a5db0a85-0cd3-3f28-b0fb-28b59ca0eca1 | Dehydroepiandrosterone acetate |  | Elementary flows/Emission to soil/unspecified | 00.00.000 |  | Elementary flow | 000853-23-6 |  |  | Mass
790764b6-e28d-3b44-a170-c4db43839e70 | Dehydroepiandrosterone acetate |  | Elementary flows/Emission to air/indoor | 00.00.000 |  | Elementary flow | 000853-23-6 |  |  | Mass
788b40a3-deed-33cd-b318-6b25db783083 | Dehydroepiandrosterone acetate |  | Elementary flows/Emission to air/low population density | 00.00.000 |  | Elementary flow | 000853-23-6 |  |  | Mass
cb211b5b-09aa-3cbd-9029-26dcc79ba6a0 | Dehydroepiandrosterone acetate |  | Elementary flows/Emission to air/unspecified | 00.00.000 |  | Elementary flow | 000853-23-6 |  |  | Mass
93240458-91b5-3095-bd8c-669a698b958a | Dehydroepiandrosterone acetate |  | Elementary flows/Emission to air/low population density, long-term | 00.00.000 |  | Elementary flow | 000853-23-6 |  |  | Mass
324611d7-b65f-3078-8ef1-4119eeb17fa3 | Dehydroepiandrosterone acetate |  | Elementary flows/Emission to water/ocean | 00.00.000 |  | Elementary flow | 000853-23-6 |  |  | Mass
e33bc18f-6e33-3787-887a-1ae6fcba5b14 | Dehydroepiandrosterone acetate |  | Elementary flows/Emission to water/ground water, long-term | 00.00.000 |  | Elementary flow | 000853-23-6 |  |  | Mass
a0a699ce-0abd-32e1-bca6-bfcd22fc3ebf | Dehydroepiandrosterone acetate |  | Elementary flows/Emission to water/river | 00.00.000 |  | Elementary flow | 000853-23-6 |  |  | Mass
17e92359-e19c-3a7a-b3ef-85aab938275b | Dehydroepiandrosterone acetate |  | Elementary flows/Emission to soil/forestry | 00.00.000 |  | Elementary flow | 000853-23-6 |  |  | Mass
ddad9d53-46bc-30ac-a6d0-0042cd3facb8 | Dehydroepiandrosterone acetate |  | Elementary flows/Emission to water/unspecified | 00.00.000 |  | Elementary flow | 000853-23-6 |  |  | Mass
cbd9564d-0f70-3313-a039-1b13fdbc7ffb | Dehydroepiandrosterone acetate |  | Elementary flows/Emission to water/ground water | 00.00.000 |  | Elementary flow | 000853-23-6 |  |  | Mass
17549e78-8d4f-36af-9321-6665b25fc06b | Delta-hexachlorocyclohexane |  | Elementary flows/Emission to air/lower stratosphere + upper troposphere | 00.00.000 |  | Elementary flow | 000319-86-8 |  |  | Mass
d21926d7-6941-3d74-ae93-64827aadc77f | Delta-hexachlorocyclohexane |  | Elementary flows/Emission to air/high population density | 00.00.000 |  | Elementary flow | 000319-86-8 |  |  | Mass
6fe0574d-9731-3299-97e6-4d43563756d1 | Delta-hexachlorocyclohexane |  | Elementary flows/Emission to soil/industrial | 00.00.000 |  | Elementary flow | 000319-86-8 |  |  | Mass
b7bd46ea-b566-3b1c-9f33-6e4d284ff508 | Delta-hexachlorocyclohexane |  | Elementary flows/Emission to soil/agricultural | 00.00.000 |  | Elementary flow | 000319-86-8 |  |  | Mass
ca5e9e00-d8b8-468f-afc8-364968546c50 | delta-Hexachlorocyclohexane |  | Elementary flows/Emission to soil/unspecified | 00.00.000 |  | Elementary flow | 000319-86-8 |  |  | Mass
8b227222-af12-348a-b442-ab33c2a0c596 | Delta-hexachlorocyclohexane |  | Elementary flows/Emission to air/indoor | 00.00.000 |  | Elementary flow | 000319-86-8 |  |  | Mass
b184d52b-d549-3a0f-b214-38e84d5fee43 | Delta-hexachlorocyclohexane |  | Elementary flows/Emission to air/low population density | 00.00.000 |  | Elementary flow | 000319-86-8 |  |  | Mass
7ca8a083-3a44-3b4b-b5f1-e4fc62db61ce | Delta-hexachlorocyclohexane |  | Elementary flows/Emission to air/unspecified | 00.00.000 |  | Elementary flow | 000319-86-8 |  |  | Mass
bad07014-4cd2-3daa-967e-bc4e9c879a57 | Delta-hexachlorocyclohexane |  | Elementary flows/Emission to air/low population density, long-term | 00.00.000 |  | Elementary flow | 000319-86-8 |  |  | Mass
15fdbc60-49c7-36fb-9e68-656aeb15d85b | Delta-hexachlorocyclohexane |  | Elementary flows/Emission to water/ocean | 00.00.000 |  | Elementary flow | 000319-86-8 |  |  | Mass
f94840f2-468c-35c1-b000-eed5e7e44c55 | Delta-hexachlorocyclohexane |  | Elementary flows/Emission to water/ground water, long-term | 00.00.000 |  | Elementary flow | 000319-86-8 |  |  | Mass
ebc324b6-702d-319c-baf4-0ef3ba8b51a0 | Delta-hexachlorocyclohexane |  | Elementary flows/Emission to water/river | 00.00.000 |  | Elementary flow | 000319-86-8 |  |  | Mass
cac15123-604a-3b27-ac8a-5f6dcd5028cd | Delta-hexachlorocyclohexane |  | Elementary flows/Emission to soil/forestry | 00.00.000 |  | Elementary flow | 000319-86-8 |  |  | Mass
81efef49-195f-3665-a7f0-79d24e41820b | Delta-hexachlorocyclohexane |  | Elementary flows/Emission to water/unspecified | 00.00.000 |  | Elementary flow | 000319-86-8 |  |  | Mass
69d6ce50-921f-4eef-bffe-09acb1b00c13 | Deltamethrin |  | Elementary flows/Emission to air/lower stratosphere + upper troposphere | 00.00.000 |  | Elementary flow | 052918-63-5 |  |  | Mass
d8fbfcb7-7938-4392-815d-768bb1865f2f | Deltamethrin |  | Elementary flows/Emission to water/river, long-term | 00.00.000 |  | Elementary flow | 052918-63-5 |  |  | Mass
8d5edb6b-9b01-45dd-b24d-4d803f37de50 | Deltamethrin |  | Elementary flows/Emission to air/high population density | 00.00.000 |  | Elementary flow | 052918-63-5 | C22H19Br2NO3 |  | Mass
a83e93c5-46a2-449e-b1c7-e3630069f974 | Deltamethrin |  | Elementary flows/Emission to soil/industrial | 00.00.000 |  | Elementary flow | 052918-63-5 | C22H19Br2NO3 |  | Mass
a1d66ddf-d115-467a-8980-7eb5206f42bc | Deltamethrin |  | Elementary flows/Emission to water/lake | 00.00.000 |  | Elementary flow | 052918-63-5 |  |  | Mass
282973e4-3c2d-4a9c-a3f2-d39a5b36aa76 | Deltamethrin |  | Elementary flows/Emission to soil/agricultural | 00.00.000 |  | Elementary flow | 052918-63-5 | C22H19Br2NO3 |  | Mass
9f098d7e-56ee-466d-948e-6803b61c99db | Deltamethrin |  | Elementary flows/Emission to water/fresh water, long-term | 00.00.000 |  | Elementary flow | 052918-63-5 |  |  | Mass
2cf0009a-e29c-4a5d-9a5c-1cdf5d77fc23 | Deltamethrin |  | Elementary flows/Emission to soil/unspecified | 00.00.000 |  | Elementary flow | 052918-63-5 | C22H19Br2NO3 |  | Mass
294a8150-fbb8-33ef-b3b1-03044298186c | Deltamethrin |  | Elementary flows/Emission to air/indoor | 00.00.000 |  | Elementary flow | 052918-63-5 |  |  | Mass
ca93eb66-281a-414f-af98-968f95b15558 | Deltamethrin |  | Elementary flows/Emission to air/low population density | 00.00.000 |  | Elementary flow | 052918-63-5 | C22H19Br2NO3 |  | Mass
ba0955c6-7f71-4f48-b6dc-190dae2239e9 | Deltamethrin |  | Elementary flows/Emission to air/unspecified | 00.00.000 |  | Elementary flow | 052918-63-5 |  |  | Mass
a1861c61-3190-41ff-abbf-0c352f61db6b | Deltamethrin |  | Elementary flows/Emission to water/fresh water | 00.00.000 |  | Elementary flow | 052918-63-5 |  |  | Mass
678cbfcf-f755-4708-8788-6c4f4eaf2890 | Deltamethrin |  | Elementary flows/Emission to water/fossil- | 00.00.000 |  | Elementary flow | 052918-63-5 | C22H19Br2NO3 |  | Mass
160e9149-1279-403c-b340-29320098fe24 | Deltamethrin |  | Elementary flows/Emission to air/low population density, long-term | 00.00.000 |  | Elementary flow | 052918-63-5 |  |  | Mass
82094d96-6ad4-491f-9730-2cf932512c65 | Deltamethrin |  | Elementary flows/Emission to water/ocean | 00.00.000 |  | Elementary flow | 052918-63-5 | C22H19Br2NO3 |  | Mass
1f059c65-ebe0-4a35-9842-b870de21f745 | Deltamethrin |  | Elementary flows/Emission to water/ground water, long-term | 00.00.000 |  | Elementary flow | 052918-63-5 |  |  | Mass
eaf600f5-a49f-42bb-be79-2e802f9d2147 | Deltamethrin |  | Elementary flows/Emission to water/river | 00.00.000 |  | Elementary flow | 052918-63-5 |  |  | Mass
9806803a-331f-40bf-a4d1-7383e3c9f30f | Deltamethrin |  | Elementary flows/Emission to soil/forestry | 00.00.000 |  | Elementary flow | 052918-63-5 | C22H19Br2NO3 |  | Mass
0eac1db1-a0e8-48c1-a341-e057dd2dd032 | Deltamethrin |  | Elementary flows/Emission to water/unspecified | 00.00.000 |  | Elementary flow | 052918-63-5 |  |  | Mass
c79c2a8d-bafe-4725-9b3a-bf79df1b53f2 | Deltamethrin |  | Elementary flows/Emission to water/ground water | 00.00.000 |  | Elementary flow | 052918-63-5 |  |  | Mass
5762decd-cd65-3382-950d-743c85016872 | Deltamethrin | Formula: C22H19Br2NO3 | Emissions to air/Unspecified | 00.00.000 |  | Elementary flow | 052918-63-5 |  |  | Mass
adf3f417-b5bd-3ed0-9cd2-7a587cc61d6e | Deltamethrin | Formula: C22H19Br2NO3 | Emissions to water/river | 00.00.000 |  | Elementary flow | 052918-63-5 |  |  | Mass
c8bb3edf-8385-3656-b310-51185a1d9ed1 | Deltamethrin | Formula: C22H19Br2NO3 | Emissions to soil/forestry | 00.00.000 |  | Elementary flow | 052918-63-5 |  |  | Mass
1ac2ca61-a932-352d-a645-0085d15d4eda | Demeton |  | Elementary flows/Emission to air/lower stratosphere + upper troposphere | 00.00.000 |  | Elementary flow | 008065-48-3 |  |  | Mass
e151f8b6-25ee-313d-88b8-1ff611a53936 | Demeton |  | Elementary flows/Emission to soil/industrial | 00.00.000 |  | Elementary flow | 008065-48-3 |  |  | Mass
3b7548b2-0632-3cff-a165-8b36e0000bec | Demeton |  | Elementary flows/Emission to soil/agricultural | 00.00.000 |  | Elementary flow | 008065-48-3 |  |  | Mass
359816e7-2b6b-3d30-a553-bc4fe4dcf316 | Demeton |  | Elementary flows/Emission to soil/unspecified | 00.00.000 |  | Elementary flow | 008065-48-3 |  |  | Mass
e4c3fb83-ff2f-3c2b-a893-1be638834729 | Demeton |  | Elementary flows/Emission to air/low population density | 00.00.000 |  | Elementary flow | 008065-48-3 |  |  | Mass
c15bd149-1bcf-390f-a239-666f6ecfcc7e | Demeton |  | Elementary flows/Emission to air/unspecified | 00.00.000 |  | Elementary flow | 008065-48-3 |  |  | Mass
380d9266-c8e7-3202-a3d6-855d0e44826d | Demeton |  | Elementary flows/Emission to air/low population density, long-term | 00.00.000 |  | Elementary flow | 008065-48-3 |  |  | Mass
8be9c3fd-151b-3e75-967b-ea0d29cf635a | Demeton |  | Elementary flows/Emission to water/ocean | 00.00.000 |  | Elementary flow | 008065-48-3 |  |  | Mass
30bb2be5-4e4b-3ad3-92bb-a4e241adace5 | Demeton |  | Elementary flows/Emission to soil/forestry | 00.00.000 |  | Elementary flow | 008065-48-3 |  |  | Mass
3f86894a-260d-3c58-9499-772777ebfdab | Demeton |  | Elementary flows/Emission to water/unspecified | 00.00.000 |  | Elementary flow | 008065-48-3 |  |  | Mass
5cb2e745-ccd0-375e-8e95-810d75b95ec8 | Demeton-s-methyl |  | Elementary flows/Emission to air/lower stratosphere + upper troposphere | 00.00.000 |  | Elementary flow | 000919-86-8 |  |  | Mass
0b512263-31bf-3060-bbee-ae73ef8e7f0a | Demeton-s-methyl |  | Elementary flows/Emission to air/high population density | 00.00.000 |  | Elementary flow | 000919-86-8 |  |  | Mass
98569de9-5df3-39d9-9c68-3046004bc7ac | Demeton-s-methyl |  | Elementary flows/Emission to soil/industrial | 00.00.000 |  | Elementary flow | 000919-86-8 |  |  | Mass
0cb9d7a1-0acf-3db7-a178-fe5a45e1cd63 | Demeton-s-methyl |  | Elementary flows/Emission to soil/agricultural | 00.00.000 |  | Elementary flow | 000919-86-8 |  |  | Mass
d639765e-3551-4ab0-87e2-fb64ec3ec356 | DEMETON-S-METHYL |  | Elementary flows/Emission to soil/unspecified | 00.00.000 |  | Elementary flow | 000919-86-8 |  |  | Mass
b55dd778-c9ff-3044-a204-29b176531286 | Demeton-s-methyl |  | Elementary flows/Emission to air/indoor | 00.00.000 |  | Elementary flow | 000919-86-8 |  |  | Mass
c6b2bf01-afc1-375b-85e6-c7c249d176ae | Demeton-s-methyl |  | Elementary flows/Emission to air/low population density | 00.00.000 |  | Elementary flow | 000919-86-8 |  |  | Mass
bf5791cb-04d0-3509-80ab-ef0489ad68f2 | Demeton-s-methyl |  | Elementary flows/Emission to air/unspecified | 00.00.000 |  | Elementary flow | 000919-86-8 |  |  | Mass
3d5c83b2-8b54-3ad7-9ff9-527379005b94 | Demeton-s-methyl |  | Elementary flows/Emission to air/low population density, long-term | 00.00.000 |  | Elementary flow | 000919-86-8 |  |  | Mass
1742e306-2e6e-35c2-938c-ea30ddbd950d | Demeton-s-methyl |  | Elementary flows/Emission to water/ocean | 00.00.000 |  | Elementary flow | 000919-86-8 |  |  | Mass
d2a46409-56c2-3ef2-a632-1fe2b10f2d15 | Demeton-s-methyl |  | Elementary flows/Emission to water/ground water, long-term | 00.00.000 |  | Elementary flow | 000919-86-8 |  |  | Mass
5b8b056e-b21a-3448-9331-2a60981de4fa | Demeton-s-methyl |  | Elementary flows/Emission to water/river | 00.00.000 |  | Elementary flow | 000919-86-8 |  |  | Mass
7e923d78-3397-3554-927f-c06ed973df16 | Demeton-s-methyl |  | Elementary flows/Emission to soil/forestry | 00.00.000 |  | Elementary flow | 000919-86-8 |  |  | Mass
469ca15e-9e17-3e82-9f0e-4102600d6a92 | Demeton-s-methyl |  | Elementary flows/Emission to water/unspecified | 00.00.000 |  | Elementary flow | 000919-86-8 |  |  | Mass
13673954-38d5-3c4e-8b90-3a04c3dd4c67 | Demeton-S-methylsulfone |  | Elementary flows/Emission to soil/unspecified | 00.00.000 |  | Elementary flow | 017040-19-6 |  |  | Mass
3582e26a-d899-3780-906e-6df4d2600e9c | Demolition waste, unspecified |  | Elementary flows/Waste/unspecified | 00.00.000 |  | Elementary flow |  |  |  | Mass
38168b9a-19dd-359d-9c4a-5641808da2a8 | Dequest 2061 phosphonate |  | Elementary flows/Emission to air/lower stratosphere + upper troposphere | 00.00.000 |  | Elementary flow | 022042-96-2 |  |  | Mass
50b8a0c3-785a-35a1-aed6-d63feb3e5435 | Dequest 2061 phosphonate |  | Elementary flows/Emission to air/high population density | 00.00.000 |  | Elementary flow | 022042-96-2 |  |  | Mass
59ffe925-b41e-3bdd-8570-ae83610a0438 | Dequest 2061 phosphonate |  | Elementary flows/Emission to soil/industrial | 00.00.000 |  | Elementary flow | 022042-96-2 |  |  | Mass
af4c0dd2-6685-3b6c-a864-7cb3b86841f9 | Dequest 2061 phosphonate |  | Elementary flows/Emission to soil/agricultural | 00.00.000 |  | Elementary flow | 022042-96-2 |  |  | Mass
3a7dbff3-4a8c-3add-9b5f-27c587fb1ff4 | Dequest 2061 phosphonate |  | Elementary flows/Emission to soil/unspecified | 00.00.000 |  | Elementary flow | 022042-96-2 |  |  | Mass
d5cf3552-5e9c-302a-a8a6-c25aed53b52a | Dequest 2061 phosphonate |  | Elementary flows/Emission to air/indoor | 00.00.000 |  | Elementary flow | 022042-96-2 |  |  | Mass
34b2776a-0f68-3dfa-8f2d-707614c75d37 | Dequest 2061 phosphonate |  | Elementary flows/Emission to air/low population density | 00.00.000 |  | Elementary flow | 022042-96-2 |  |  | Mass
f9d55f79-af66-39db-b31b-66a57a0690f7 | Dequest 2061 phosphonate |  | Elementary flows/Emission to air/unspecified | 00.00.000 |  | Elementary flow | 022042-96-2 |  |  | Mass
af4728c6-424d-31c7-89a8-3c02a48e9734 | Dequest 2061 phosphonate |  | Elementary flows/Emission to air/low population density, long-term | 00.00.000 |  | Elementary flow | 022042-96-2 |  |  | Mass
f319ed2d-f877-3e10-ae44-bc3e3adcec81 | Dequest 2061 phosphonate |  | Elementary flows/Emission to water/ocean | 00.00.000 |  | Elementary flow | 022042-96-2 |  |  | Mass
1888fa8f-a11e-395e-aff7-e302ebc524ae | Dequest 2061 phosphonate |  | Elementary flows/Emission to water/ground water, long-term | 00.00.000 |  | Elementary flow | 022042-96-2 |  |  | Mass
9c4421c7-d2ef-3013-8927-6f44e0441b8a | Dequest 2061 phosphonate |  | Elementary flows/Emission to water/river | 00.00.000 |  | Elementary flow | 022042-96-2 |  |  | Mass
aaabdfdb-6d20-3018-886c-c2cd902ccb15 | Dequest 2061 phosphonate |  | Elementary flows/Emission to water/unspecified | 00.00.000 |  | Elementary flow | 022042-96-2 |  |  | Mass
f4e118ac-8eac-3109-b9e7-fbcd0b8585d5 | Deserpidine |  | Elementary flows/Emission to air/lower stratosphere + upper troposphere | 00.00.000 |  | Elementary flow | 000131-01-1 |  |  | Mass
8f14599f-0ec7-3836-a24d-54f2b3d0466e | Deserpidine |  | Elementary flows/Emission to air/high population density | 00.00.000 |  | Elementary flow | 000131-01-1 |  |  | Mass
a0d8e8c9-a8f9-3112-a3ff-c97c49108f92 | Deserpidine |  | Elementary flows/Emission to soil/agricultural | 00.00.000 |  | Elementary flow | 000131-01-1 |  |  | Mass
136169d8-1179-33a9-8fea-ade54fbd01e6 | Deserpidine |  | Elementary flows/Emission to soil/unspecified | 00.00.000 |  | Elementary flow | 000131-01-1 |  |  | Mass
5b69c14e-0145-3290-8e7c-53dfae56649c | Deserpidine |  | Elementary flows/Emission to air/indoor | 00.00.000 |  | Elementary flow | 000131-01-1 |  |  | Mass
b2571448-ebc7-377f-b3c0-aef44252d83d | Deserpidine |  | Elementary flows/Emission to air/low population density | 00.00.000 |  | Elementary flow | 000131-01-1 |  |  | Mass
bece7099-b1a6-3ead-95b2-66af6351f4a6 | Deserpidine |  | Elementary flows/Emission to air/unspecified | 00.00.000 |  | Elementary flow | 000131-01-1 |  |  | Mass
37fc9e4c-112b-3cad-b582-9d4f43f2b93c | Deserpidine |  | Elementary flows/Emission to air/low population density, long-term | 00.00.000 |  | Elementary flow | 000131-01-1 |  |  | Mass
0ffb0d9f-9930-33fa-94d5-35e749db5bb4 | Deserpidine |  | Elementary flows/Emission to water/ocean | 00.00.000 |  | Elementary flow | 000131-01-1 |  |  | Mass
5782ad0d-4f3e-3c8e-86bb-23d45862bc4a | Deserpidine |  | Elementary flows/Emission to water/unspecified | 00.00.000 |  | Elementary flow | 000131-01-1 |  |  | Mass
8afba213-f109-37ba-8e0f-4c5a94c059af | Desethylatrazine |  | Elementary flows/Emission to air/lower stratosphere + upper troposphere | 00.00.000 |  | Elementary flow | 006190-65-4 |  |  | Mass
221abe47-db58-31b6-b749-b7df1974fcf0 | Desethylatrazine |  | Elementary flows/Emission to air/high population density | 00.00.000 |  | Elementary flow | 006190-65-4 |  |  | Mass
20303581-bbaf-30f8-8ffb-f5622b703497 | Desethylatrazine |  | Elementary flows/Emission to soil/industrial | 00.00.000 |  | Elementary flow | 006190-65-4 |  |  | Mass
f6e844c6-6a02-39cb-b6d3-30050c701922 | Desethylatrazine |  | Elementary flows/Emission to soil/agricultural | 00.00.000 |  | Elementary flow | 006190-65-4 |  |  | Mass
2c902587-d21c-42ea-acb9-25e93b1a701e | DESETHYLATRAZINE |  | Elementary flows/Emission to soil/unspecified | 00.00.000 |  | Elementary flow | 006190-65-4 |  |  | Mass
61d5e4f0-262e-3759-805b-bbf8b22e123e | Desethylatrazine |  | Elementary flows/Emission to air/indoor | 00.00.000 |  | Elementary flow | 006190-65-4 |  |  | Mass
560d1a53-1186-30e0-aa93-6d9525b4eb97 | Desethylatrazine |  | Elementary flows/Emission to air/low population density | 00.00.000 |  | Elementary flow | 006190-65-4 |  |  | Mass
10d2cc9f-51a1-32a9-8447-9ee88fa0c0c4 | Desethylatrazine |  | Elementary flows/Emission to air/unspecified | 00.00.000 |  | Elementary flow | 006190-65-4 |  |  | Mass
83566888-2e38-3880-a544-bb40cbdd1440 | Desethylatrazine |  | Elementary flows/Emission to air/low population density, long-term | 00.00.000 |  | Elementary flow | 006190-65-4 |  |  | Mass
464db491-baf0-3624-b795-bdd0969508a4 | Desethylatrazine |  | Elementary flows/Emission to water/ocean | 00.00.000 |  | Elementary flow | 006190-65-4 |  |  | Mass
4d88b4c9-2de4-372b-b432-6887faa5eca2 | Desethylatrazine |  | Elementary flows/Emission to water/ground water, long-term | 00.00.000 |  | Elementary flow | 006190-65-4 |  |  | Mass
d392bac0-df75-3b3c-9d71-84ec30f28e20 | Desethylatrazine |  | Elementary flows/Emission to water/river | 00.00.000 |  | Elementary flow | 006190-65-4 |  |  | Mass
94ff3679-094e-3644-b9b1-963539daaa47 | Desethylatrazine |  | Elementary flows/Emission to soil/forestry | 00.00.000 |  | Elementary flow | 006190-65-4 |  |  | Mass
56263f78-5ff4-3756-87a7-62ebd875f03a | Desethylatrazine |  | Elementary flows/Emission to water/unspecified | 00.00.000 |  | Elementary flow | 006190-65-4 |  |  | Mass
ef8452aa-27a2-4e99-8088-0ee16e92a7c6 | Desmedipham |  | Elementary flows/Emission to air/lower stratosphere + upper troposphere | 00.00.000 |  | Elementary flow | 013684-56-5 |  |  | Mass
b13eec91-fbdf-43df-b686-54cffa645776 | Desmedipham |  | Elementary flows/Emission to water/river, long-term | 00.00.000 |  | Elementary flow | 013684-56-5 |  |  | Mass
537b1481-06ea-4c81-a702-af35385f5d53 | Desmedipham |  | Elementary flows/Emission to air/high population density | 00.00.000 |  | Elementary flow | 013684-56-5 | C16H16N2O4 |  | Mass
f409d39b-0c33-4ddf-ac5d-dcb5d3afff3a | Desmedipham |  | Elementary flows/Emission to soil/industrial | 00.00.000 |  | Elementary flow | 013684-56-5 | C16H16N2O4 |  | Mass
8bf37bf1-e2c0-489d-a84d-8ffee313779b | Desmedipham |  | Elementary flows/Emission to water/lake | 00.00.000 |  | Elementary flow | 013684-56-5 |  |  | Mass
6b9bd023-b581-4dfe-8eca-069a4d646dfb | Desmedipham |  | Elementary flows/Emission to soil/agricultural | 00.00.000 |  | Elementary flow | 013684-56-5 | C16H16N2O4 |  | Mass
8ad08b53-0237-420a-b49f-8205a8d85722 | Desmedipham |  | Elementary flows/Emission to water/fresh water, long-term | 00.00.000 |  | Elementary flow | 013684-56-5 |  |  | Mass
7b03c954-c244-49e7-a86f-2c8af80f1fe8 | Desmedipham |  | Elementary flows/Emission to soil/unspecified | 00.00.000 |  | Elementary flow | 013684-56-5 | C16H16N2O4 |  | Mass
41ad6ff3-8025-3191-a768-07b00105d3ec | Desmedipham |  | Elementary flows/Emission to air/indoor | 00.00.000 |  | Elementary flow | 013684-56-5 |  |  | Mass
55bca180-8c15-4b65-b416-2e960304342b | Desmedipham |  | Elementary flows/Emission to air/low population density | 00.00.000 |  | Elementary flow | 013684-56-5 | C16H16N2O4 |  | Mass
893f561d-ba54-418a-9720-28b3f0170bf1 | Desmedipham |  | Elementary flows/Emission to air/unspecified | 00.00.000 |  | Elementary flow | 013684-56-5 |  |  | Mass
f54f3f72-4501-481e-b2bb-3bbdc9fe70f3 | Desmedipham |  | Elementary flows/Emission to water/fresh water | 00.00.000 |  | Elementary flow | 013684-56-5 |  |  | Mass
623437b6-70d2-4ce1-a2e6-9aab56781e7b | Desmedipham |  | Elementary flows/Emission to water/fossil- | 00.00.000 |  | Elementary flow | 013684-56-5 | C16H16N2O4 |  | Mass
8fcee437-c1a8-4b94-bb51-15618bb19f44 | Desmedipham |  | Elementary flows/Emission to air/low population density, long-term | 00.00.000 |  | Elementary flow | 013684-56-5 |  |  | Mass
a4772dd4-da59-4478-9229-beb76eb38ab4 | Desmedipham |  | Elementary flows/Emission to water/ocean | 00.00.000 |  | Elementary flow | 013684-56-5 | C16H16N2O4 |  | Mass
1f52f0aa-7fd9-4eff-96bf-e60d2e0a3a2b | Desmedipham |  | Elementary flows/Emission to water/ground water, long-term | 00.00.000 |  | Elementary flow | 013684-56-5 |  |  | Mass
6a738afc-4ca0-4e89-8fce-acb3f475ccd0 | Desmedipham |  | Elementary flows/Emission to water/river | 00.00.000 |  | Elementary flow | 013684-56-5 |  |  | Mass
1f352744-fbfd-4cd9-9a66-ec9cbcaf8fb9 | Desmedipham |  | Elementary flows/Emission to soil/forestry | 00.00.000 |  | Elementary flow | 013684-56-5 | C16H16N2O4 |  | Mass
75893103-6035-4f9c-a94a-3c9c913e658b | Desmedipham |  | Elementary flows/Emission to water/unspecified | 00.00.000 |  | Elementary flow | 013684-56-5 |  |  | Mass
0584f867-daec-435c-936c-39e547c151b1 | Desmedipham |  | Elementary flows/Emission to water/ground water | 00.00.000 |  | Elementary flow | 013684-56-5 |  |  | Mass
51113a7a-8d65-4f6d-afae-7cdc4451ca58 | Desmetryn |  | Elementary flows/Emission to air/lower stratosphere + upper troposphere | 00.00.000 |  | Elementary flow | 001014-69-3 |  |  | Mass
912de014-8bdd-49f6-9473-b9e78c25e57b | Desmetryn |  | Elementary flows/Emission to water/river, long-term | 00.00.000 |  | Elementary flow | 001014-69-3 |  |  | Mass
f481efd1-5547-4062-991c-324a8e7c6e5d | Desmetryn |  | Elementary flows/Emission to air/high population density | 00.00.000 |  | Elementary flow | 001014-69-3 |  |  | Mass
1e3442e7-1c69-4353-a012-9b3b862e4a8b | Desmetryn |  | Elementary flows/Emission to soil/industrial | 00.00.000 |  | Elementary flow | 001014-69-3 |  |  | Mass
a38b9014-6654-46be-995c-90998dc41e05 | Desmetryn |  | Elementary flows/Emission to water/lake | 00.00.000 |  | Elementary flow | 001014-69-3 |  |  | Mass
37da2309-1ecc-4964-a781-dea40142a47c | Desmetryn |  | Elementary flows/Emission to soil/agricultural | 00.00.000 |  | Elementary flow | 001014-69-3 |  |  | Mass
58b231b2-db3b-4398-9270-e8e36b645b8c | Desmetryn |  | Elementary flows/Emission to water/fresh water, long-term | 00.00.000 |  | Elementary flow | 001014-69-3 |  |  | Mass
2b807a5d-b7d4-403b-b54c-1ef9a6cf2149 | Desmetryn |  | Elementary flows/Emission to soil/unspecified | 00.00.000 |  | Elementary flow | 001014-69-3 |  |  | Mass
e2598886-0dc4-3b86-967e-bfab17edba87 | Desmetryn |  | Elementary flows/Emission to air/indoor | 00.00.000 |  | Elementary flow | 001014-69-3 |  |  | Mass
fe132f09-c531-49ca-a223-71ef35ad698c | Desmetryn |  | Elementary flows/Emission to air/low population density | 00.00.000 |  | Elementary flow | 001014-69-3 |  |  | Mass
d4fa0970-db4b-461c-912b-f8a0f112e826 | Desmetryn |  | Elementary flows/Emission to air/unspecified | 00.00.000 |  | Elementary flow | 001014-69-3 |  |  | Mass
4fe9b1e4-a2f2-499e-977e-d8547354d784 | Desmetryn |  | Elementary flows/Emission to water/fresh water | 00.00.000 |  | Elementary flow | 001014-69-3 |  |  | Mass
e847ff5a-4647-4360-a15b-d984c149646e | Desmetryn |  | Elementary flows/Emission to water/fossil- | 00.00.000 |  | Elementary flow | 001014-69-3 |  |  | Mass
608bd3dc-4c0e-40a5-8ec6-0899eb4e7acc | Desmetryn |  | Elementary flows/Emission to air/low population density, long-term | 00.00.000 |  | Elementary flow | 001014-69-3 |  |  | Mass
d14a20d4-d56d-4b9b-91e9-9f0c90ab6145 | Desmetryn |  | Elementary flows/Emission to water/ocean | 00.00.000 |  | Elementary flow | 001014-69-3 |  |  | Mass
038c831e-4d3e-49a8-b39d-98580c42ba85 | Desmetryn |  | Elementary flows/Emission to water/ground water, long-term | 00.00.000 |  | Elementary flow | 001014-69-3 |  |  | Mass
da6c57b0-4cf8-402a-9dcd-fe8312e5235b | Desmetryn |  | Elementary flows/Emission to water/river | 00.00.000 |  | Elementary flow | 001014-69-3 |  |  | Mass
062ae5bc-b7b3-46b9-a2d0-069d2f20f980 | Desmetryn |  | Elementary flows/Emission to soil/forestry | 00.00.000 |  | Elementary flow | 001014-69-3 |  |  | Mass
1f87f743-5ee4-4e2a-87f3-8b29815e308f | Desmetryn |  | Elementary flows/Emission to water/unspecified | 00.00.000 |  | Elementary flow | 001014-69-3 |  |  | Mass
d437bef6-11c9-4d07-9a3e-10233e0a1229 | Desmetryn |  | Elementary flows/Emission to water/ground water | 00.00.000 |  | Elementary flow | 001014-69-3 |  |  | Mass
db2a9c7f-9203-3dd5-bd27-b5b3743c9fd8 | Detergent, anionic |  | Elementary flows/Emission to soil/unspecified | 00.00.000 |  | Elementary flow |  |  |  | Mass
a40d3dd8-93e8-31a2-8d6c-8530a232ecbf | Detergent, anionic |  | Elementary flows/Emission to air/unspecified | 00.00.000 |  | Elementary flow |  |  |  | Mass
c16d2129-9baa-34cc-892a-f70ec9cbcc21 | Detergent, anionic |  | Elementary flows/Emission to water/unspecified | 00.00.000 |  | Elementary flow |  |  |  | Mass
52c1a8c8-aced-41dc-b4e5-02e561801e86 | Detergents, oil |  | Elementary flows/Emission to water/unspecified | 00.00.000 |  | Elementary flow |  |  |  | Mass
8df1419a-eec9-4e6d-aa5e-0edc91b6de48 | Detergents, unspecified |  | Elementary flows/Emission to water/unspecified | 00.00.000 |  | Elementary flow |  |  |  | Mass
aad1be2c-a1ad-345e-bd1d-1faa9c33a59b | Dexamethasone |  | Elementary flows/Emission to air/lower stratosphere + upper troposphere | 00.00.000 |  | Elementary flow | 000050-02-2 |  |  | Mass
e8de6f49-8c4b-322a-b5b6-c76c042702a7 | Dexamethasone |  | Elementary flows/Emission to air/high population density | 00.00.000 |  | Elementary flow | 000050-02-2 |  |  | Mass
2d5e4847-0795-3830-88b3-685966654ebb | Dexamethasone |  | Elementary flows/Emission to soil/agricultural | 00.00.000 |  | Elementary flow | 000050-02-2 |  |  | Mass
6981c4f5-64ab-37aa-b760-25aaf1dd1895 | Dexamethasone |  | Elementary flows/Emission to soil/unspecified | 00.00.000 |  | Elementary flow | 000050-02-2 |  |  | Mass
546b1e22-febd-3d62-ae57-1a719ee3e723 | Dexamethasone |  | Elementary flows/Emission to air/indoor | 00.00.000 |  | Elementary flow | 000050-02-2 |  |  | Mass
1a019504-e7a5-3705-b2cf-9cf72f5b06fe | Dexamethasone |  | Elementary flows/Emission to air/low population density | 00.00.000 |  | Elementary flow | 000050-02-2 |  |  | Mass
b8e3f076-fc6e-349d-9600-3b9826a46d36 | Dexamethasone |  | Elementary flows/Emission to air/unspecified | 00.00.000 |  | Elementary flow | 000050-02-2 |  |  | Mass
3c91cd70-21db-3a5f-b978-19cbd2db33a7 | Dexamethasone |  | Elementary flows/Emission to air/low population density, long-term | 00.00.000 |  | Elementary flow | 000050-02-2 |  |  | Mass
0500c946-df92-31bd-8edf-0ffdb715453a | Dexamethasone |  | Elementary flows/Emission to water/ocean | 00.00.000 |  | Elementary flow | 000050-02-2 |  |  | Mass
b355db9c-7350-3dc9-9bad-dfd57af0bbd2 | Dexamethasone |  | Elementary flows/Emission to water/unspecified | 00.00.000 |  | Elementary flow | 000050-02-2 |  |  | Mass
ed4fd88c-b0c9-3bef-88f5-92209104e87e | Di(p-aminophenyl)sulfone |  | Elementary flows/Emission to air/lower stratosphere + upper troposphere | 00.00.000 |  | Elementary flow | 000080-08-0 |  |  | Mass
c85ad087-7ded-3754-96db-66ad697d1b7b | Di(p-aminophenyl)sulfone |  | Elementary flows/Emission to air/high population density | 00.00.000 |  | Elementary flow | 000080-08-0 |  |  | Mass
f4764cd3-65b6-37ff-ad59-a6c0abfd0c00 | Di(p-aminophenyl)sulfone |  | Elementary flows/Emission to soil/industrial | 00.00.000 |  | Elementary flow | 000080-08-0 |  |  | Mass
fed373cb-ae9e-3d83-900b-1cdd1fac2e08 | Di(p-aminophenyl)sulfone |  | Elementary flows/Emission to soil/agricultural | 00.00.000 |  | Elementary flow | 000080-08-0 |  |  | Mass
fe9d6153-7dcd-43da-9c0c-94f874451fac | DI(P-AMINOPHENYL)SULFONE |  | Elementary flows/Emission to soil/unspecified | 00.00.000 |  | Elementary flow | 000080-08-0 |  |  | Mass
5ec16f93-e56e-3c7b-afc3-b6994d80963d | Di(p-aminophenyl)sulfone |  | Elementary flows/Emission to air/indoor | 00.00.000 |  | Elementary flow | 000080-08-0 |  |  | Mass
0f02999b-7835-3f46-8b01-a6abbe383230 | Di(p-aminophenyl)sulfone |  | Elementary flows/Emission to air/low population density | 00.00.000 |  | Elementary flow | 000080-08-0 |  |  | Mass
89bed354-7a75-3e80-b1c6-c04fe696df53 | Di(p-aminophenyl)sulfone |  | Elementary flows/Emission to air/unspecified | 00.00.000 |  | Elementary flow | 000080-08-0 |  |  | Mass
e39bb4d7-746c-35a7-beb3-3349ac28ab19 | Di(p-aminophenyl)sulfone |  | Elementary flows/Emission to air/low population density, long-term | 00.00.000 |  | Elementary flow | 000080-08-0 |  |  | Mass
3595c622-324c-3aa6-8886-0c3dc216ad07 | Di(p-aminophenyl)sulfone |  | Elementary flows/Emission to water/ocean | 00.00.000 |  | Elementary flow | 000080-08-0 |  |  | Mass
6a169e63-8369-3930-8fa0-edddf95195fc | Di(p-aminophenyl)sulfone |  | Elementary flows/Emission to water/ground water, long-term | 00.00.000 |  | Elementary flow | 000080-08-0 |  |  | Mass
453b2c5f-58df-3635-a2d8-bded0307c442 | Di(p-aminophenyl)sulfone |  | Elementary flows/Emission to water/river | 00.00.000 |  | Elementary flow | 000080-08-0 |  |  | Mass
68e006b2-e24d-3152-ac1e-50e270d2cef7 | Di(p-aminophenyl)sulfone |  | Elementary flows/Emission to soil/forestry | 00.00.000 |  | Elementary flow | 000080-08-0 |  |  | Mass
1778fb2b-005b-3829-ab63-599ba13be924 | Di(p-aminophenyl)sulfone |  | Elementary flows/Emission to water/unspecified | 00.00.000 |  | Elementary flow | 000080-08-0 |  |  | Mass
57229b5c-86db-390c-a353-87f4bd286c81 | Di-fatty isopropylester-di-methyl-ammonium sulphate |  | Elementary flows/Emission to soil/unspecified | 00.00.000 |  | Elementary flow | 095009-13-5 |  |  | Mass
8584981f-842f-3d08-97a9-ac1e65c7ae6a | Di-fatty isopropylester-di-methyl-ammonium sulphate |  | Elementary flows/Emission to air/unspecified | 00.00.000 |  | Elementary flow | 095009-13-5 |  |  | Mass
4a4d9a3f-d44f-3b95-9481-b369707f7047 | Di-fatty isopropylester-di-methyl-ammonium sulphate |  | Elementary flows/Emission to water/unspecified | 00.00.000 |  | Elementary flow | 095009-13-5 |  |  | Mass
f82d0885-6e34-3d51-81c5-9847184a70d1 | Di-isobutylphthalate |  | Elementary flows/Emission to air/lower stratosphere + upper troposphere | 00.00.000 |  | Elementary flow | 000084-69-5 |  |  | Mass
4a90b35b-de50-34b0-89ca-8facb56c527a | Di-isobutylphthalate |  | Elementary flows/Emission to air/high population density | 00.00.000 |  | Elementary flow | 000084-69-5 |  |  | Mass
abf58c5f-90ad-3630-8e3d-c1d214a928b3 | Di-isobutylphthalate |  | Elementary flows/Emission to soil/industrial | 00.00.000 |  | Elementary flow | 000084-69-5 |  |  | Mass
d8375002-d7f8-365c-a3af-f5e889b5bd69 | Di-isobutylphthalate |  | Elementary flows/Emission to soil/agricultural | 00.00.000 |  | Elementary flow | 000084-69-5 |  |  | Mass
70826fc5-dbd0-4991-ae1d-b48ec474cf5c | DI-ISOBUTYLPHTHALATE |  | Elementary flows/Emission to soil/unspecified | 00.00.000 |  | Elementary flow | 000084-69-5 |  |  | Mass
2c85501c-7e8b-3123-8517-6925d6ef7537 | Di-isobutylphthalate |  | Elementary flows/Emission to air/indoor | 00.00.000 |  | Elementary flow | 000084-69-5 |  |  | Mass
4737216e-4277-324c-8aad-a89fad5db10d | Di-isobutylphthalate |  | Elementary flows/Emission to air/low population density | 00.00.000 |  | Elementary flow | 000084-69-5 |  |  | Mass
17af96fc-4a47-3ea6-9451-5b2cecd905cf | Di-isobutylphthalate |  | Elementary flows/Emission to air/unspecified | 00.00.000 |  | Elementary flow | 000084-69-5 |  |  | Mass
a8831ca6-90b6-3f64-930a-d7145295c4c2 | Di-isobutylphthalate |  | Elementary flows/Emission to air/low population density, long-term | 00.00.000 |  | Elementary flow | 000084-69-5 |  |  | Mass
5c20dbcf-ffaa-33c1-bcba-98be3b20925f | Di-isobutylphthalate |  | Elementary flows/Emission to water/ocean | 00.00.000 |  | Elementary flow | 000084-69-5 |  |  | Mass
9dcb52d9-8200-3d91-a20f-f479f3a30654 | Di-isobutylphthalate |  | Elementary flows/Emission to water/ground water, long-term | 00.00.000 |  | Elementary flow | 000084-69-5 |  |  | Mass
89bc67d0-4110-3d6b-807a-6d30f5635cfb | Di-isobutylphthalate |  | Elementary flows/Emission to water/river | 00.00.000 |  | Elementary flow | 000084-69-5 |  |  | Mass
7ae5b8c2-6431-393a-bebc-57f13e0b5afa | Di-isobutylphthalate |  | Elementary flows/Emission to soil/forestry | 00.00.000 |  | Elementary flow | 000084-69-5 |  |  | Mass
f99ac82a-2466-336f-b4e7-0d57478558ae | Di-isobutylphthalate |  | Elementary flows/Emission to water/unspecified | 00.00.000 |  | Elementary flow | 000084-69-5 |  |  | Mass
1443a185-d160-3e75-9c61-46c29dcd1918 | Di-n-butyl phosphate |  | Elementary flows/Emission to air/lower stratosphere + upper troposphere | 00.00.000 |  | Elementary flow | 000107-66-4 |  |  | Mass
e94b6dc7-c896-3c89-8a0a-ed031e1d3cc6 | Di-n-butyl phosphate |  | Elementary flows/Emission to air/high population density | 00.00.000 |  | Elementary flow | 000107-66-4 |  |  | Mass
9bac5fef-dccb-359e-88f0-2738766aabba | Di-n-butyl phosphate |  | Elementary flows/Emission to soil/industrial | 00.00.000 |  | Elementary flow | 000107-66-4 |  |  | Mass
feaab1ed-9f53-3d94-99af-5a8b990c2102 | Di-n-butyl phosphate |  | Elementary flows/Emission to soil/agricultural | 00.00.000 |  | Elementary flow | 000107-66-4 |  |  | Mass
323453a2-b676-4c82-95ac-3989591b8fd6 | DI-N-BUTYL PHOSPHATE |  | Elementary flows/Emission to soil/unspecified | 00.00.000 |  | Elementary flow | 000107-66-4 |  |  | Mass
a8bd034f-b9b1-32c5-aec1-5a46769b67cb | Di-n-butyl phosphate |  | Elementary flows/Emission to air/indoor | 00.00.000 |  | Elementary flow | 000107-66-4 |  |  | Mass
9fd7ac40-349c-36d8-b5ab-49a8f650f941 | Di-n-butyl phosphate |  | Elementary flows/Emission to air/low population density | 00.00.000 |  | Elementary flow | 000107-66-4 |  |  | Mass
fc23537c-1459-3aa9-8e3f-2e0b1c88fff6 | Di-n-butyl phosphate |  | Elementary flows/Emission to air/unspecified | 00.00.000 |  | Elementary flow | 000107-66-4 |  |  | Mass
71c6565e-a958-3d81-9fc1-c6356b9fe591 | Di-n-butyl phosphate |  | Elementary flows/Emission to air/low population density, long-term | 00.00.000 |  | Elementary flow | 000107-66-4 |  |  | Mass
9917c156-0d21-3bd1-aaed-eb1b571a9fdf | Di-n-butyl phosphate |  | Elementary flows/Emission to water/ocean | 00.00.000 |  | Elementary flow | 000107-66-4 |  |  | Mass
f95f1d8f-1b42-30fa-b195-6ef8148dc8d3 | Di-n-butyl phosphate |  | Elementary flows/Emission to water/ground water, long-term | 00.00.000 |  | Elementary flow | 000107-66-4 |  |  | Mass
56665084-525c-3e1a-a363-46e94a94b0c2 | Di-n-butyl phosphate |  | Elementary flows/Emission to water/river | 00.00.000 |  | Elementary flow | 000107-66-4 |  |  | Mass
7bc5a150-8cd4-39bf-a6dc-d9372d9ebfcb | Di-n-butyl phosphate |  | Elementary flows/Emission to soil/forestry | 00.00.000 |  | Elementary flow | 000107-66-4 |  |  | Mass
c4acbe5c-30e1-37cd-926c-7b3c079268a9 | Di-n-butyl phosphate |  | Elementary flows/Emission to water/unspecified | 00.00.000 |  | Elementary flow | 000107-66-4 |  |  | Mass
73e75636-f00d-36d9-a5e3-83c726c99045 | Di-n-butyl tin diacetate |  | Elementary flows/Emission to air/lower stratosphere + upper troposphere | 00.00.000 |  | Elementary flow | 001067-33-0 |  |  | Mass
261cb891-756a-3610-bf92-70f056ac82c8 | Di-n-butyl tin diacetate |  | Elementary flows/Emission to air/high population density | 00.00.000 |  | Elementary flow | 001067-33-0 |  |  | Mass
466078ea-1ad2-3eaa-8bfc-2377a9ff3dad | Di-n-butyl tin diacetate |  | Elementary flows/Emission to soil/industrial | 00.00.000 |  | Elementary flow | 001067-33-0 |  |  | Mass
f042b598-cbae-3a6c-8aa1-0868530a18f3 | Di-n-butyl tin diacetate |  | Elementary flows/Emission to soil/agricultural | 00.00.000 |  | Elementary flow | 001067-33-0 |  |  | Mass
a4a5358d-0e11-4c1e-8b02-3353cae29543 | DI-n-BUTYL TIN DIACETATE |  | Elementary flows/Emission to soil/unspecified | 00.00.000 |  | Elementary flow | 001067-33-0 |  |  | Mass
afcf26f8-03c5-3e21-86c9-0c01e2a5c519 | Di-n-butyl tin diacetate |  | Elementary flows/Emission to air/indoor | 00.00.000 |  | Elementary flow | 001067-33-0 |  |  | Mass
22c7f875-9f7a-3c47-bc46-d2e792b5ad4f | Di-n-butyl tin diacetate |  | Elementary flows/Emission to air/low population density | 00.00.000 |  | Elementary flow | 001067-33-0 |  |  | Mass
faf78baa-c8b6-45a8-8560-96f2adb56906 | DI-n-BUTYL TIN DIACETATE |  | Elementary flows/Emission to air/unspecified | 00.00.000 |  | Elementary flow | 001067-33-0 |  |  | Mass
971c7d8f-50cd-356c-bfe8-9ebb53d1e741 | Di-n-butyl tin diacetate |  | Elementary flows/Emission to air/low population density, long-term | 00.00.000 |  | Elementary flow | 001067-33-0 |  |  | Mass
110e8efd-10c1-3379-9848-3f423facc69b | Di-n-butyl tin diacetate |  | Elementary flows/Emission to water/ocean | 00.00.000 |  | Elementary flow | 001067-33-0 |  |  | Mass
d551143c-6fac-3a35-a218-18d032064492 | Di-n-butyl tin diacetate |  | Elementary flows/Emission to water/ground water, long-term | 00.00.000 |  | Elementary flow | 001067-33-0 |  |  | Mass
5953d7b5-5514-3c79-8317-172abc4fbb27 | Di-n-butyl tin diacetate |  | Elementary flows/Emission to water/river | 00.00.000 |  | Elementary flow | 001067-33-0 |  |  | Mass
84fb8955-1a2c-309a-9807-54386faa35f9 | Di-n-butyl tin diacetate |  | Elementary flows/Emission to soil/forestry | 00.00.000 |  | Elementary flow | 001067-33-0 |  |  | Mass
207e3aca-825f-3e84-ba30-0b773d7b9a9b | Di-n-butyl tin diacetate |  | Elementary flows/Emission to water/unspecified | 00.00.000 |  | Elementary flow | 001067-33-0 |  |  | Mass
8b90a3b4-9dd0-376b-b4d2-2777be434b08 | Di-n-octyl sodium sulfosuccinate |  | Elementary flows/Emission to air/lower stratosphere + upper troposphere | 00.00.000 |  | Elementary flow | 001639-66-3 |  |  | Mass
02dd1f36-ff09-39a0-b07c-da1df23e01df | Di-n-octyl sodium sulfosuccinate |  | Elementary flows/Emission to air/high population density | 00.00.000 |  | Elementary flow | 001639-66-3 |  |  | Mass
e0704aee-3858-335f-b89b-c68a3ed026a1 | Di-n-octyl sodium sulfosuccinate |  | Elementary flows/Emission to soil/industrial | 00.00.000 |  | Elementary flow | 001639-66-3 |  |  | Mass
2110aa43-533f-3fd7-a170-e1b0e01d9a2a | Di-n-octyl sodium sulfosuccinate |  | Elementary flows/Emission to soil/agricultural | 00.00.000 |  | Elementary flow | 001639-66-3 |  |  | Mass
f03aa33e-3c4e-4b27-bea0-7d4b56be9893 | DI-N-OCTYL SODIUM SULFOSUCCINATE |  | Elementary flows/Emission to soil/unspecified | 00.00.000 |  | Elementary flow | 001639-66-3 |  |  | Mass
8bad46e4-64df-3058-8454-22f0a76e892b | Di-n-octyl sodium sulfosuccinate |  | Elementary flows/Emission to air/indoor | 00.00.000 |  | Elementary flow | 001639-66-3 |  |  | Mass
5a2957e8-27fe-33ce-9a7e-596fe1f6b87d | Di-n-octyl sodium sulfosuccinate |  | Elementary flows/Emission to air/low population density | 00.00.000 |  | Elementary flow | 001639-66-3 |  |  | Mass
ac77dc35-4b24-38cf-8a4e-c0eb76c2d1f6 | Di-n-octyl sodium sulfosuccinate |  | Elementary flows/Emission to air/unspecified | 00.00.000 |  | Elementary flow | 001639-66-3 |  |  | Mass
ca85a97b-5336-35f5-a2ee-fecd794ee347 | Di-n-octyl sodium sulfosuccinate |  | Elementary flows/Emission to air/low population density, long-term | 00.00.000 |  | Elementary flow | 001639-66-3 |  |  | Mass
a7b3157f-1332-3b62-849d-90ac8fa01861 | Di-n-octyl sodium sulfosuccinate |  | Elementary flows/Emission to water/ocean | 00.00.000 |  | Elementary flow | 001639-66-3 |  |  | Mass
be3e1a4b-fbcf-3049-9395-396b5b2bcd1f | Di-n-octyl sodium sulfosuccinate |  | Elementary flows/Emission to water/ground water, long-term | 00.00.000 |  | Elementary flow | 001639-66-3 |  |  | Mass
b15e7f9e-9dc4-316f-91e0-292e8a805a62 | Di-n-octyl sodium sulfosuccinate |  | Elementary flows/Emission to water/river | 00.00.000 |  | Elementary flow | 001639-66-3 |  |  | Mass
4b4cfd32-77ed-361c-9d28-f1e69e8e519b | Di-n-octyl sodium sulfosuccinate |  | Elementary flows/Emission to soil/forestry | 00.00.000 |  | Elementary flow | 001639-66-3 |  |  | Mass
74aec994-dbae-3b97-aa88-c279669390fb | Di-n-octyl sodium sulfosuccinate |  | Elementary flows/Emission to water/unspecified | 00.00.000 |  | Elementary flow | 001639-66-3 |  |  | Mass
c5d2353d-e268-3d90-8782-69dd9b3eb7b7 | Di-n-pentyl ether |  | Elementary flows/Emission to air/lower stratosphere + upper troposphere | 00.00.000 |  | Elementary flow | 000693-65-2 |  |  | Mass
b69af9bb-a9bf-38e4-9e65-fb83f9d88920 | Di-n-pentyl ether |  | Elementary flows/Emission to air/high population density | 00.00.000 |  | Elementary flow | 000693-65-2 |  |  | Mass
0ebfa702-dbd3-3368-8183-10ca96588a16 | Di-n-pentyl ether |  | Elementary flows/Emission to soil/industrial | 00.00.000 |  | Elementary flow | 000693-65-2 |  |  | Mass
f9dc3105-d405-3a3e-a8f9-9e985f827bc1 | Di-n-pentyl ether |  | Elementary flows/Emission to soil/agricultural | 00.00.000 |  | Elementary flow | 000693-65-2 |  |  | Mass
161d932c-418d-30f2-b884-098b9ee8a2f2 | Di-n-pentyl ether |  | Elementary flows/Emission to soil/unspecified | 00.00.000 |  | Elementary flow | 000693-65-2 |  |  | Mass
0bd3e013-3d15-3019-b22b-51ae86fece1d | Di-n-pentyl ether |  | Elementary flows/Emission to air/indoor | 00.00.000 |  | Elementary flow | 000693-65-2 |  |  | Mass
fe1890fe-bc52-3c41-8f0c-500418013455 | Di-n-pentyl ether |  | Elementary flows/Emission to air/low population density | 00.00.000 |  | Elementary flow | 000693-65-2 |  |  | Mass
a6d60428-a1d2-3fd8-b896-ab7bc5290e7a | Di-n-pentyl ether |  | Elementary flows/Emission to air/unspecified | 00.00.000 |  | Elementary flow | 000693-65-2 |  |  | Mass
f0b3546d-e20d-3400-a21c-0b16b6392857 | Di-n-pentyl ether |  | Elementary flows/Emission to air/low population density, long-term | 00.00.000 |  | Elementary flow | 000693-65-2 |  |  | Mass
990f7dce-e356-30e3-b3fa-d08a3e32326f | Di-n-pentyl ether |  | Elementary flows/Emission to water/ocean | 00.00.000 |  | Elementary flow | 000693-65-2 |  |  | Mass
4f503c4a-405f-33da-bb48-2f052f84857a | Di-n-pentyl ether |  | Elementary flows/Emission to water/ground water, long-term | 00.00.000 |  | Elementary flow | 000693-65-2 |  |  | Mass
158dd422-7207-3376-b5f6-00e8034bee62 | Di-n-pentyl ether |  | Elementary flows/Emission to water/river | 00.00.000 |  | Elementary flow | 000693-65-2 |  |  | Mass
2aa98889-679a-3903-862a-0bbe454be815 | Di-n-pentyl ether |  | Elementary flows/Emission to soil/forestry | 00.00.000 |  | Elementary flow | 000693-65-2 |  |  | Mass
b64ea68f-59ee-3812-9157-76839ed80bcc | Di-n-pentyl ether |  | Elementary flows/Emission to water/unspecified | 00.00.000 |  | Elementary flow | 000693-65-2 |  |  | Mass
fde52c5b-25b5-3625-a47a-2c9fcebd18b8 | Di-n-propylsulfide |  | Elementary flows/Emission to air/lower stratosphere + upper troposphere | 00.00.000 |  | Elementary flow | 000111-47-7 |  |  | Mass
b34d5246-a9f8-38c8-87cb-a6ef2acc116a | Di-n-propylsulfide |  | Elementary flows/Emission to air/high population density | 00.00.000 |  | Elementary flow | 000111-47-7 |  |  | Mass
11e14ed5-6405-36ea-8b37-159167c5b3d9 | Di-n-propylsulfide |  | Elementary flows/Emission to soil/industrial | 00.00.000 |  | Elementary flow | 000111-47-7 |  |  | Mass
7a392cbd-a162-3a16-8629-9d98ef664735 | Di-n-propylsulfide |  | Elementary flows/Emission to soil/agricultural | 00.00.000 |  | Elementary flow | 000111-47-7 |  |  | Mass
7dbcba13-adbd-4ee6-8789-a6bc317d5781 | DI-N-PROPYLSULFIDE |  | Elementary flows/Emission to soil/unspecified | 00.00.000 |  | Elementary flow | 000111-47-7 |  |  | Mass
6a8d6fce-4073-3a63-b900-2a9946af62f1 | Di-n-propylsulfide |  | Elementary flows/Emission to air/indoor | 00.00.000 |  | Elementary flow | 000111-47-7 |  |  | Mass
faf0d9f2-4197-3c8d-ab0f-bfb19196fad0 | Di-n-propylsulfide |  | Elementary flows/Emission to air/low population density | 00.00.000 |  | Elementary flow | 000111-47-7 |  |  | Mass
14eed7c8-4356-3139-af08-793a66356ae7 | Di-n-propylsulfide |  | Elementary flows/Emission to air/unspecified | 00.00.000 |  | Elementary flow | 000111-47-7 |  |  | Mass
161cfbbb-0b90-363f-8220-a21419326ca4 | Di-n-propylsulfide |  | Elementary flows/Emission to air/low population density, long-term | 00.00.000 |  | Elementary flow | 000111-47-7 |  |  | Mass
16967e01-9402-3f81-92bf-5461780939a4 | Di-n-propylsulfide |  | Elementary flows/Emission to water/ocean | 00.00.000 |  | Elementary flow | 000111-47-7 |  |  | Mass
8eb633f8-f8af-3089-bbfa-3a2cf7c0d8f0 | Di-n-propylsulfide |  | Elementary flows/Emission to water/ground water, long-term | 00.00.000 |  | Elementary flow | 000111-47-7 |  |  | Mass
cb7f9d61-a113-3ee6-a2e1-4a609758ed35 | Di-n-propylsulfide |  | Elementary flows/Emission to water/river | 00.00.000 |  | Elementary flow | 000111-47-7 |  |  | Mass
f9b30d3e-6027-3102-98be-27d27aa9be88 | Di-n-propylsulfide |  | Elementary flows/Emission to soil/forestry | 00.00.000 |  | Elementary flow | 000111-47-7 |  |  | Mass
c8153630-614e-3d8d-b6c7-8201838d1a30 | Di-n-propylsulfide |  | Elementary flows/Emission to water/unspecified | 00.00.000 |  | Elementary flow | 000111-47-7 |  |  | Mass
e0121213-9e07-4598-91dd-2016f06bc782 | Diacetone alcohol |  | Elementary flows/Emission to air/lower stratosphere + upper troposphere | 00.00.000 |  | Elementary flow | 000123-42-2 |  |  | Mass
9c03170e-c490-4e51-961c-59b776701bce | Diacetone alcohol |  | Elementary flows/Emission to water/river, long-term | 00.00.000 |  | Elementary flow | 000123-42-2 |  |  | Mass
ec83700b-e7c7-43c8-ba55-c7161fe04d0d | Diacetone alcohol |  | Elementary flows/Emission to air/high population density | 00.00.000 |  | Elementary flow | 000123-42-2 |  |  | Mass
66030440-552e-4f88-9716-7083e3babb18 | Diacetone alcohol |  | Elementary flows/Emission to soil/industrial | 00.00.000 |  | Elementary flow | 000123-42-2 |  |  | Mass
a5070d09-8102-45e1-a3b6-0a07a76408d9 | Diacetone alcohol |  | Elementary flows/Emission to water/lake | 00.00.000 |  | Elementary flow | 000123-42-2 |  |  | Mass
3dc0d8bb-b8d2-4eb2-bb84-dcc66264475f | Diacetone alcohol |  | Elementary flows/Emission to soil/agricultural | 00.00.000 |  | Elementary flow | 000123-42-2 |  |  | Mass
c1378fe1-67c1-4c24-9336-ba313afb2ebe | Diacetone alcohol |  | Elementary flows/Emission to water/fresh water, long-term | 00.00.000 |  | Elementary flow | 000123-42-2 |  |  | Mass
95abb83e-2711-4e37-bea1-6747ff8e331d | Diacetone alcohol |  | Elementary flows/Emission to soil/unspecified | 00.00.000 |  | Elementary flow | 000123-42-2 |  |  | Mass
bf0514e9-e639-4c50-baad-731c5f5d3e8f | Diacetone alcohol |  | Elementary flows/Emission to air/low population density | 00.00.000 |  | Elementary flow | 000123-42-2 |  |  | Mass
897dbe82-7cab-408d-bad5-4e7e7472ad52 | Diacetone alcohol |  | Elementary flows/Emission to air/unspecified | 00.00.000 |  | Elementary flow | 000123-42-2 |  |  | Mass
3c2cb403-e693-488f-83bc-4c1dfd1e7eda | Diacetone alcohol |  | Elementary flows/Emission to water/fresh water | 00.00.000 |  | Elementary flow | 000123-42-2 |  |  | Mass
44b1cd1f-c1d0-4fd4-9e09-f14bfd1ae05e | Diacetone alcohol |  | Elementary flows/Emission to water/fossil- | 00.00.000 |  | Elementary flow | 000123-42-2 |  |  | Mass
fddef727-8328-4eee-8e66-f55b40129293 | Diacetone alcohol |  | Elementary flows/Emission to air/low population density, long-term | 00.00.000 |  | Elementary flow | 000123-42-2 |  |  | Mass
7fb0af2b-88b1-464b-9f78-62168fc64096 | Diacetone alcohol |  | Elementary flows/Emission to water/ocean | 00.00.000 |  | Elementary flow | 000123-42-2 |  |  | Mass
d65f4d0c-ff70-47f7-a979-6c6e339930ff | Diacetone alcohol |  | Elementary flows/Emission to water/ground water, long-term | 00.00.000 |  | Elementary flow | 000123-42-2 |  |  | Mass
47f0aeef-410b-42db-b68c-84de23c089fd | Diacetone alcohol |  | Elementary flows/Emission to water/river | 00.00.000 |  | Elementary flow | 000123-42-2 |  |  | Mass
ebdf0c0e-c160-4dcf-aebf-62b6e1818777 | Diacetone alcohol |  | Elementary flows/Emission to soil/forestry | 00.00.000 |  | Elementary flow | 000123-42-2 |  |  | Mass
aeb6961e-f121-423a-898d-4e705a180c44 | Diacetone alcohol |  | Elementary flows/Emission to water/unspecified | 00.00.000 |  | Elementary flow | 000123-42-2 |  |  | Mass
715f8149-c34d-41a5-8d8f-439d060ad87f | Diacetone alcohol |  | Elementary flows/Emission to water/ground water | 00.00.000 |  | Elementary flow | 000123-42-2 |  |  | Mass
5673ccb1-c4bc-3ee4-85f7-e1fdd8ec11ea | Diacetyl |  | Elementary flows/Emission to air/unspecified | 00.00.000 |  | Elementary flow | 000431-03-8 |  |  | Mass
c61d08a0-315a-483d-8e63-f340cae39ddb | Diafenthiuron |  | Elementary flows/Emission to soil/industrial | 00.00.000 |  | Elementary flow | 080060-09-9 |  |  | Mass
63d8524d-fca5-3a7c-92da-9d37ef9f730e | Diafenthiuron |  | Elementary flows/Emission to soil/agricultural | 00.00.000 |  | Elementary flow | 080060-09-9 |  |  | Mass
5bfe5d5c-4da6-32d2-b6e1-020345ed9447 | Diafenthiuron |  | Elementary flows/Emission to soil/unspecified | 00.00.000 |  | Elementary flow | 080060-09-9 |  |  | Mass
b16d3510-0c0e-4ba2-96a3-28c708c12042 | Diafenthiuron |  | Elementary flows/Emission to soil/forestry | 00.00.000 |  | Elementary flow | 080060-09-9 |  |  | Mass
4f476845-f167-330e-b145-e42193562615 | Diafenthiuron |  | Emissions to soil/agricultural | 00.00.000 |  | Elementary flow |  |  |  | Mass
518bc984-4ed0-3787-92cf-02f5798496f5 | Dialifor |  | Elementary flows/Emission to air/lower stratosphere + upper troposphere | 00.00.000 |  | Elementary flow | 010311-84-9 |  |  | Mass
2ea00463-1e7b-3e73-9a69-850db38f4444 | Dialifor |  | Elementary flows/Emission to air/high population density | 00.00.000 |  | Elementary flow | 010311-84-9 |  |  | Mass
7663303c-1b50-3fde-a9ae-28663a8d4f26 | Dialifor |  | Elementary flows/Emission to soil/industrial | 00.00.000 |  | Elementary flow | 010311-84-9 |  |  | Mass
2a3074ac-38d0-36ae-a051-37b8ddb32de0 | Dialifor |  | Elementary flows/Emission to soil/agricultural | 00.00.000 |  | Elementary flow | 010311-84-9 |  |  | Mass
2f804e8c-406f-4742-95b5-6b1358839231 | DIALIFOR |  | Elementary flows/Emission to soil/unspecified | 00.00.000 |  | Elementary flow | 010311-84-9 |  |  | Mass
ef03da15-8ef5-3eb0-9001-31453ad33f0f | Dialifor |  | Elementary flows/Emission to air/indoor | 00.00.000 |  | Elementary flow | 010311-84-9 |  |  | Mass
81d0c9b4-266d-32b9-a904-5c112714971d | Dialifor |  | Elementary flows/Emission to air/low population density | 00.00.000 |  | Elementary flow | 010311-84-9 |  |  | Mass
9cb3d6e0-3a12-3ab0-b237-43205114b3cd | Dialifor |  | Elementary flows/Emission to air/unspecified | 00.00.000 |  | Elementary flow | 010311-84-9 |  |  | Mass
6e29b2ae-a069-379f-b4f3-63689c73f1e8 | Dialifor |  | Elementary flows/Emission to air/low population density, long-term | 00.00.000 |  | Elementary flow | 010311-84-9 |  |  | Mass
6316a5c7-7432-353e-a9ae-6c52084ff6b7 | Dialifor |  | Elementary flows/Emission to water/ocean | 00.00.000 |  | Elementary flow | 010311-84-9 |  |  | Mass
869f7b1f-1808-3f2c-9a92-215fdf7ab304 | Dialifor |  | Elementary flows/Emission to water/ground water, long-term | 00.00.000 |  | Elementary flow | 010311-84-9 |  |  | Mass
a21203a5-5de0-3ed1-9c50-fb3967e59b31 | Dialifor |  | Elementary flows/Emission to water/river | 00.00.000 |  | Elementary flow | 010311-84-9 |  |  | Mass
770baaef-5421-3bb6-84e0-f30cee0c5294 | Dialifor |  | Elementary flows/Emission to soil/forestry | 00.00.000 |  | Elementary flow | 010311-84-9 |  |  | Mass
685cc5c1-0a80-3963-aa21-8e9f4496930c | Dialifor |  | Elementary flows/Emission to water/unspecified | 00.00.000 |  | Elementary flow | 010311-84-9 |  |  | Mass
5898ce5d-d0f5-3fdd-882d-6508da1af3a3 | Diallate |  | Elementary flows/Emission to air/lower stratosphere + upper troposphere | 00.00.000 |  | Elementary flow | 002303-16-4 |  |  | Mass
7cb75d53-0394-3031-a0e8-c27c7075ad2f | Diallate |  | Elementary flows/Emission to water/river, long-term | 00.00.000 |  | Elementary flow | 002303-16-4 |  |  | Mass
c201c0dd-595a-44c3-8215-39fb787a9fff | diallate |  | Elementary flows/Emission to air/high population density | 00.00.000 |  | Elementary flow | 002303-16-4 |  |  | Mass
684bd5f1-870c-3778-b796-402fe56bcc94 | Diallate |  | Elementary flows/Emission to soil/industrial | 00.00.000 |  | Elementary flow | 002303-16-4 |  |  | Mass
b0db1db9-cb48-3466-bd43-34d0a28ef228 | Diallate |  | Elementary flows/Emission to water/lake | 00.00.000 |  | Elementary flow | 002303-16-4 |  |  | Mass
0c63f30d-f2a3-3416-8798-1213bd7bc950 | Diallate |  | Elementary flows/Emission to soil/agricultural | 00.00.000 |  | Elementary flow | 002303-16-4 |  |  | Mass
3a157038-0284-4711-ad6f-984c3e38464c | diallate |  | Elementary flows/Emission to soil/unspecified | 00.00.000 |  | Elementary flow | 002303-16-4 |  |  | Mass
9b1471f6-9b5d-3b16-a145-e4ee255fd796 | Diallate |  | Elementary flows/Emission to air/indoor | 00.00.000 |  | Elementary flow | 002303-16-4 |  |  | Mass
04b474fe-70d6-31d1-84fa-7d25fdff7189 | Diallate |  | Elementary flows/Emission to air/low population density | 00.00.000 |  | Elementary flow | 002303-16-4 |  |  | Mass
6804d431-84a0-448f-ab32-b17acc68a23a | diallate |  | Elementary flows/Emission to air/unspecified | 00.00.000 |  | Elementary flow | 002303-16-4 |  |  | Mass
b13912d7-c52e-3e1f-ace8-0231fa26daa4 | Diallate |  | Elementary flows/Emission to air/low population density, long-term | 00.00.000 |  | Elementary flow | 002303-16-4 |  |  | Mass
e449558b-1bb6-3858-9d46-4cd68d4007cc | Diallate |  | Elementary flows/Emission to water/ocean | 00.00.000 |  | Elementary flow | 002303-16-4 |  |  | Mass
28471018-3d78-3e2b-8c8b-8374afb0a4a8 | Diallate |  | Elementary flows/Emission to water/ground water, long-term | 00.00.000 |  | Elementary flow | 002303-16-4 |  |  | Mass
274ddea5-8727-3a96-8002-990aa134647e | Diallate |  | Elementary flows/Emission to water/river | 00.00.000 |  | Elementary flow | 002303-16-4 |  |  | Mass
52dc62ee-d7cf-378b-89f3-281da8d032c9 | Diallate |  | Elementary flows/Emission to soil/forestry | 00.00.000 |  | Elementary flow | 002303-16-4 |  |  | Mass
5aaa6302-f210-36c8-98e0-f657229cef84 | Diallate |  | Elementary flows/Emission to water/unspecified | 00.00.000 |  | Elementary flow | 002303-16-4 |  |  | Mass
4b6ffc77-b268-38a0-8948-655e4b504446 | Diallate |  | Elementary flows/Emission to water/ground water | 00.00.000 |  | Elementary flow | 002303-16-4 |  |  | Mass
646893eb-632f-33c7-ba5e-62c5fa414b6b | Diallylamine |  | Elementary flows/Emission to air/lower stratosphere + upper troposphere | 00.00.000 |  | Elementary flow | 000124-02-7 |  |  | Mass
d9e59e69-2b8e-391d-a021-75313a70fc80 | Diallylamine |  | Elementary flows/Emission to air/high population density | 00.00.000 |  | Elementary flow | 000124-02-7 |  |  | Mass
1dc3f209-8c4d-321a-9eda-8ed53247ffc4 | Diallylamine |  | Elementary flows/Emission to soil/industrial | 00.00.000 |  | Elementary flow | 000124-02-7 |  |  | Mass
3098f099-ca34-3ada-b6a3-7eb628ed10b6 | Diallylamine |  | Elementary flows/Emission to soil/agricultural | 00.00.000 |  | Elementary flow | 000124-02-7 |  |  | Mass
0ee2d2bf-2fbe-472c-a438-a55bb96f07ed | DIALLYLAMINE |  | Elementary flows/Emission to soil/unspecified | 00.00.000 |  | Elementary flow | 000124-02-7 |  |  | Mass
26a75cc0-9eca-38d0-8d30-ff434f43125f | Diallylamine |  | Elementary flows/Emission to air/indoor | 00.00.000 |  | Elementary flow | 000124-02-7 |  |  | Mass
93af72ba-ea5c-301d-9857-436075aedd7c | Diallylamine |  | Elementary flows/Emission to air/low population density | 00.00.000 |  | Elementary flow | 000124-02-7 |  |  | Mass
80cc4e5b-81fa-306b-9d47-5ce5e1ef9026 | Diallylamine |  | Elementary flows/Emission to air/unspecified | 00.00.000 |  | Elementary flow | 000124-02-7 |  |  | Mass
a7a98327-51e2-3958-bdfe-cb152aa3e20f | Diallylamine |  | Elementary flows/Emission to air/low population density, long-term | 00.00.000 |  | Elementary flow | 000124-02-7 |  |  | Mass
2cd93db1-806e-369f-afd3-4d23fc71a827 | Diallylamine |  | Elementary flows/Emission to water/ocean | 00.00.000 |  | Elementary flow | 000124-02-7 |  |  | Mass
1e1da982-0242-3852-a2ce-98e52f20b74c | Diallylamine |  | Elementary flows/Emission to water/ground water, long-term | 00.00.000 |  | Elementary flow | 000124-02-7 |  |  | Mass
1db19baf-e80d-3fbf-8d70-92cdd217ddea | Diallylamine |  | Elementary flows/Emission to water/river | 00.00.000 |  | Elementary flow | 000124-02-7 |  |  | Mass
08902a54-8d7b-37d9-8b96-2a4d12fb7365 | Diallylamine |  | Elementary flows/Emission to soil/forestry | 00.00.000 |  | Elementary flow | 000124-02-7 |  |  | Mass
32a96438-da0d-3f0b-b182-97c8f0eaab90 | Diallylamine |  | Elementary flows/Emission to water/unspecified | 00.00.000 |  | Elementary flow | 000124-02-7 |  |  | Mass
28b22e3f-5a71-3b86-bf65-436a6da8206e | Diallylphthalate |  | Elementary flows/Emission to air/lower stratosphere + upper troposphere | 00.00.000 |  | Elementary flow | 000131-17-9 |  |  | Mass
0ab9c792-dcb7-3bc3-9e2a-205e14451289 | Diallylphthalate |  | Elementary flows/Emission to air/high population density | 00.00.000 |  | Elementary flow | 000131-17-9 |  |  | Mass
fb680bf2-d3b7-3be5-a0ac-84baabe684de | Diallylphthalate |  | Elementary flows/Emission to soil/industrial | 00.00.000 |  | Elementary flow | 000131-17-9 |  |  | Mass
694051d0-362f-3f04-8879-036b8a5b7108 | Diallylphthalate |  | Elementary flows/Emission to soil/agricultural | 00.00.000 |  | Elementary flow | 000131-17-9 |  |  | Mass
d415d62a-50c3-4e7c-a958-fda491d1f8cb | DIALLYLPHTHALATE |  | Elementary flows/Emission to soil/unspecified | 00.00.000 |  | Elementary flow | 000131-17-9 |  |  | Mass
e1206014-8baa-3a49-b611-97a100a69bda | Diallylphthalate |  | Elementary flows/Emission to air/indoor | 00.00.000 |  | Elementary flow | 000131-17-9 |  |  | Mass
f0d8f666-5132-370f-bd56-3d74d5fa6e15 | Diallylphthalate |  | Elementary flows/Emission to air/low population density | 00.00.000 |  | Elementary flow | 000131-17-9 |  |  | Mass
c80037ec-20ee-3350-8d96-38c1f1527967 | Diallylphthalate |  | Elementary flows/Emission to air/unspecified | 00.00.000 |  | Elementary flow | 000131-17-9 |  |  | Mass
31f535ed-0c78-3bca-82a2-2f6d4cfd1f48 | Diallylphthalate |  | Elementary flows/Emission to air/low population density, long-term | 00.00.000 |  | Elementary flow | 000131-17-9 |  |  | Mass
7e30dc76-9161-30fb-acae-a5449a48c34c | Diallylphthalate |  | Elementary flows/Emission to water/ocean | 00.00.000 |  | Elementary flow | 000131-17-9 |  |  | Mass
d949c712-701f-3756-b022-c5dbc2dcd782 | Diallylphthalate |  | Elementary flows/Emission to water/ground water, long-term | 00.00.000 |  | Elementary flow | 000131-17-9 |  |  | Mass
01e008bc-bbad-30c8-bbfc-c9ad6930ee01 | Diallylphthalate |  | Elementary flows/Emission to water/river | 00.00.000 |  | Elementary flow | 000131-17-9 |  |  | Mass
6898fcff-5871-3c4b-a158-ab3bb5435161 | Diallylphthalate |  | Elementary flows/Emission to soil/forestry | 00.00.000 |  | Elementary flow | 000131-17-9 |  |  | Mass
7aedb26d-6cf3-318a-b95f-ba039d4460eb | Diallylphthalate |  | Elementary flows/Emission to water/unspecified | 00.00.000 |  | Elementary flow | 000131-17-9 |  |  | Mass
ea99c2c5-7756-32ab-bfba-9692010a1f5e | Diamond, industrial |  | Elementary flows/Resource/unspecified | 00.00.000 |  | Elementary flow |  |  |  | Mass
10a562b0-cd0f-3982-8ec4-77bb135a8311 | Diatomite |  | Elementary flows/Resource/unspecified | 00.00.000 |  | Elementary flow | 068855-54-9 |  |  | Mass
9877ce00-65f8-4c0c-9fcf-92aa53a2c9c0 | Diatomite |  | Elementary flows/Resource/in ground | 00.00.000 |  | Elementary flow |  |  |  | Mass
c310efe8-95e8-3d1b-b36a-6ac2bbbf1f51 | Diatomite, resource correction |  | Elementary flows/Resource/unspecified | 00.00.000 |  | Elementary flow | 068855-54-9 |  |  | Mass
15ad05f5-cfca-384a-817e-139421ca48fc | Diazepam |  | Elementary flows/Emission to air/lower stratosphere + upper troposphere | 00.00.000 |  | Elementary flow | 000439-14-5 |  |  | Mass
a2410167-efe2-3d6b-aa52-c48ab36b3f8c | Diazepam |  | Elementary flows/Emission to air/high population density | 00.00.000 |  | Elementary flow | 000439-14-5 |  |  | Mass
de6159c6-98ed-3000-abf4-75f2fdb6a904 | Diazepam |  | Elementary flows/Emission to soil/agricultural | 00.00.000 |  | Elementary flow | 000439-14-5 |  |  | Mass
47790909-431b-3e50-a1b8-d5d04ddbb02b | Diazepam |  | Elementary flows/Emission to soil/unspecified | 00.00.000 |  | Elementary flow | 000439-14-5 |  |  | Mass
6f19c396-d1a7-3167-8a5f-1bcc0aaee8fd | Diazepam |  | Elementary flows/Emission to air/indoor | 00.00.000 |  | Elementary flow | 000439-14-5 |  |  | Mass
10e881ab-c308-3d23-8344-505c51e1c5ba | Diazepam |  | Elementary flows/Emission to air/low population density | 00.00.000 |  | Elementary flow | 000439-14-5 |  |  | Mass
97abe29d-b720-3632-994b-86a31f59d0af | Diazepam |  | Elementary flows/Emission to air/unspecified | 00.00.000 |  | Elementary flow | 000439-14-5 |  |  | Mass
9cf12935-fab4-3157-9451-0f011a2b8c0c | Diazepam |  | Elementary flows/Emission to air/low population density, long-term | 00.00.000 |  | Elementary flow | 000439-14-5 |  |  | Mass
b485fa31-16c1-3beb-bef4-75c5f2826d0b | Diazepam |  | Elementary flows/Emission to water/ocean | 00.00.000 |  | Elementary flow | 000439-14-5 |  |  | Mass
69b1465a-6e9c-3df1-aa9a-e8d33d004daf | Diazepam |  | Elementary flows/Emission to water/unspecified | 00.00.000 |  | Elementary flow | 000439-14-5 |  |  | Mass
217de7f2-04d3-492e-b774-e003148eb764 | Diazinon |  | Elementary flows/Emission to air/lower stratosphere + upper troposphere | 00.00.000 |  | Elementary flow | 000333-41-5 |  |  | Mass
ef6f5f08-ba08-4020-a9f2-3111d3f3e3f5 | Diazinon |  | Elementary flows/Emission to water/river, long-term | 00.00.000 |  | Elementary flow | 000333-41-5 |  |  | Mass
0380b284-8e7f-4881-b7cc-528743631d3f | Diazinon |  | Elementary flows/Emission to air/high population density | 00.00.000 |  | Elementary flow | 000333-41-5 | C12H21N2O3PS |  | Mass
e08b8aad-08c3-4722-b23c-d23eb2993cd9 | Diazinon |  | Elementary flows/Emission to soil/industrial | 00.00.000 |  | Elementary flow | 000333-41-5 | C12H21N2O3PS |  | Mass
8e8c3529-42f5-488a-aa4e-2c26910983a7 | Diazinon |  | Elementary flows/Emission to water/lake | 00.00.000 |  | Elementary flow | 000333-41-5 |  |  | Mass
c4302ab1-eb6d-458b-86ad-f7d7d4df411e | Diazinon |  | Elementary flows/Emission to soil/agricultural | 00.00.000 |  | Elementary flow | 000333-41-5 | C12H21N2O3PS |  | Mass
90c640f3-f59a-449b-9c24-8f6e03b9802f | Diazinon |  | Elementary flows/Emission to water/fresh water, long-term | 00.00.000 |  | Elementary flow | 000333-41-5 |  |  | Mass
ca24bfce-0bb1-493e-a596-0f0d4d99c4d0 | Diazinon |  | Elementary flows/Emission to soil/unspecified | 00.00.000 |  | Elementary flow | 000333-41-5 | C12H21N2O3PS |  | Mass
274b029f-e243-37af-8ee3-1d89483e12e3 | Diazinon |  | Elementary flows/Emission to air/indoor | 00.00.000 |  | Elementary flow | 000333-41-5 |  |  | Mass
63e7b03b-8549-11e0-9d78-0800200c9a66 | Diazinon |  | Elementary flows/Emission to air/low population density | 00.00.000 |  | Elementary flow | 000333-41-5 | C12H21N2O3PS |  | Mass
696d4a13-8eb8-4998-9cf0-9710369ced90 | Diazinon |  | Elementary flows/Emission to air/unspecified | 00.00.000 |  | Elementary flow | 000333-41-5 | C12H21N2O3PS |  | Mass
cc96c809-d44a-4dfb-bc69-559b6c7b81e6 | Diazinon |  | Elementary flows/Emission to water/fresh water | 00.00.000 |  | Elementary flow | 000333-41-5 | C12H21N2O3PS |  | Mass
28413a8a-e5de-43b6-b339-caf4791d755a | Diazinon |  | Elementary flows/Emission to water/fossil- | 00.00.000 |  | Elementary flow | 000333-41-5 | C12H21N2O3PS |  | Mass
dd281574-7a2d-4b26-af9b-421f2a7f9e2d | Diazinon |  | Elementary flows/Emission to air/low population density, long-term | 00.00.000 |  | Elementary flow | 000333-41-5 |  |  | Mass
54f352dd-9ee8-4998-98da-78635ce5fdf5 | Diazinon |  | Elementary flows/Emission to water/ocean | 00.00.000 |  | Elementary flow | 000333-41-5 | C12H21N2O3PS |  | Mass
61d37f01-1f09-4691-a28c-06e9f21e6b0d | Diazinon |  | Elementary flows/Emission to water/ground water, long-term | 00.00.000 |  | Elementary flow | 000333-41-5 |  |  | Mass
70ed6677-2bb7-41c1-bc91-03a1d06ed343 | Diazinon |  | Elementary flows/Emission to water/river | 00.00.000 |  | Elementary flow | 000333-41-5 |  |  | Mass
36323a1b-33bc-4470-9ec4-60af23b901e7 | Diazinon |  | Elementary flows/Emission to soil/forestry | 00.00.000 |  | Elementary flow | 000333-41-5 | C12H21N2O3PS |  | Mass
63e7b03c-8549-11e0-9d78-0800200c9a66 | Diazinon |  | Elementary flows/Emission to water/unspecified | 00.00.000 |  | Elementary flow | 000333-41-5 | C12H21N2O3PS |  | Mass
cc90e92c-db7a-4d02-9491-9cbd8fcf0740 | Diazinon |  | Elementary flows/Emission to water/ground water | 00.00.000 |  | Elementary flow | 000333-41-5 |  |  | Mass
643c707e-fee7-3f50-9912-46dfd576a62a | Diazinon, o-analog |  | Elementary flows/Emission to air/lower stratosphere + upper troposphere | 00.00.000 |  | Elementary flow | 000962-58-3 |  |  | Mass
6c7de8eb-c87b-36dc-882d-63521623b8cc | Diazinon, o-analog |  | Elementary flows/Emission to air/high population density | 00.00.000 |  | Elementary flow | 000962-58-3 |  |  | Mass
e317ba55-1a1e-30f6-bb85-39cc8611b172 | Diazinon, o-analog |  | Elementary flows/Emission to soil/industrial | 00.00.000 |  | Elementary flow | 000962-58-3 |  |  | Mass
3f4c3703-ec71-34d9-b36f-71239476f622 | Diazinon, o-analog |  | Elementary flows/Emission to soil/agricultural | 00.00.000 |  | Elementary flow | 000962-58-3 |  |  | Mass
d21da895-986b-411f-b8d7-27a7f9196865 | DIAZINON, O-ANALOG |  | Elementary flows/Emission to soil/unspecified | 00.00.000 |  | Elementary flow | 000962-58-3 |  |  | Mass
7eae8719-c88b-3994-9411-13e7b6835abe | Diazinon, o-analog |  | Elementary flows/Emission to air/indoor | 00.00.000 |  | Elementary flow | 000962-58-3 |  |  | Mass
756ab279-da7c-3565-9e13-f1d0dd708554 | Diazinon, o-analog |  | Elementary flows/Emission to air/low population density | 00.00.000 |  | Elementary flow | 000962-58-3 |  |  | Mass
77e43b8c-a20a-3461-9402-48c00c8fdee3 | Diazinon, o-analog |  | Elementary flows/Emission to air/unspecified | 00.00.000 |  | Elementary flow | 000962-58-3 |  |  | Mass
f2ff7a07-1ef0-3fe3-82e3-36ad3c3f0d55 | Diazinon, o-analog |  | Elementary flows/Emission to air/low population density, long-term | 00.00.000 |  | Elementary flow | 000962-58-3 |  |  | Mass
690693e7-a84b-3f07-871a-efe2625ed49c | Diazinon, o-analog |  | Elementary flows/Emission to water/ocean | 00.00.000 |  | Elementary flow | 000962-58-3 |  |  | Mass
a6931251-bda7-3d7c-be29-d36558128ebe | Diazinon, o-analog |  | Elementary flows/Emission to water/ground water, long-term | 00.00.000 |  | Elementary flow | 000962-58-3 |  |  | Mass
0663b4f9-9112-3c2e-8c36-6f42b886602e | Diazinon, o-analog |  | Elementary flows/Emission to water/river | 00.00.000 |  | Elementary flow | 000962-58-3 |  |  | Mass
9c67f2fd-7375-3742-8d99-409b74c84d33 | Diazinon, o-analog |  | Elementary flows/Emission to soil/forestry | 00.00.000 |  | Elementary flow | 000962-58-3 |  |  | Mass
549e42d4-0669-3521-b907-0386b60f0d7c | Diazinon, o-analog |  | Elementary flows/Emission to water/unspecified | 00.00.000 |  | Elementary flow | 000962-58-3 |  |  | Mass
886540b5-aac7-40c2-ac09-5018a025a066 | Diazomethane |  | Elementary flows/Emission to air/unspecified | 00.00.000 |  | Elementary flow | 000334-88-3 |  |  | Mass
09648c87-d309-47ed-b007-a6e0ae4b49ef | Dibenz(a)anthracene |  | Elementary flows/Emission to soil/industrial | 00.00.000 |  | Elementary flow |  |  |  | Mass
1cb85e3e-5428-433d-9624-3e9442f0027d | Dibenz(a)anthracene |  | Elementary flows/Emission to air/unspecified | 00.00.000 |  | Elementary flow |  |  |  | Mass
f4362a45-d762-47c6-8fb7-b8dfa0427a9e | Dibenz(a)anthracene |  | Elementary flows/Emission to water/fresh water | 00.00.000 |  | Elementary flow |  |  |  | Mass
d05a8fe4-57b2-4591-a20b-a0c2e5772a7e | Dibenz(a,h)anthracene |  | Elementary flows/Emission to air/lower stratosphere + upper troposphere | 00.00.000 |  | Elementary flow | 000053-70-3 |  |  | Mass
88c07c74-a2c4-3b30-af20-0e12a3c3ce72 | Dibenz(a,h)anthracene |  | Elementary flows/Emission to water/river, long-term | 00.00.000 |  | Elementary flow | 000053-70-3 |  |  | Mass
07f3e3bb-d066-44bb-ac90-58489563b2b0 | Dibenz(a,h)anthracene |  | Elementary flows/Emission to air/high population density | 00.00.000 |  | Elementary flow | 000053-70-3 | C22H14 |  | Mass
0fa1ec30-f836-47ad-9c91-3a3e42e7eb8f | Dibenz(a,h)anthracene |  | Elementary flows/Emission to soil/industrial | 00.00.000 |  | Elementary flow | 000053-70-3 | C22H14 |  | Mass
06e786d0-7184-46a6-947d-7438bb4a0bc8 | Dibenz(a,h)anthracene |  | Elementary flows/Emission to water/lake | 00.00.000 |  | Elementary flow | 000053-70-3 |  |  | Mass
2af8eca0-d956-4ba7-ba66-32e95d33a463 | Dibenz(a,h)anthracene |  | Elementary flows/Emission to soil/agricultural | 00.00.000 |  | Elementary flow | 000053-70-3 |  |  | Mass
12957f21-c19e-4024-bfef-5bb037f518d3 | Dibenz(a,h)anthracene |  | Elementary flows/Emission to water/fresh water, long-term | 00.00.000 |  | Elementary flow | 000053-70-3 |  |  | Mass
ccfe13af-812a-4200-96a8-a758bbfdd891 | Dibenz(a,h)anthracene |  | Elementary flows/Emission to soil/unspecified | 00.00.000 |  | Elementary flow | 000053-70-3 | C22H14 |  | Mass
7dfecbc4-d508-342f-ba95-4d778c245400 | Dibenz(a,h)anthracene |  | Elementary flows/Emission to air/indoor | 00.00.000 |  | Elementary flow | 000053-70-3 |  |  | Mass
7d2de00e-9ebc-4b51-b802-defc24ed6c27 | Dibenz(a,h)anthracene |  | Elementary flows/Emission to air/low population density | 00.00.000 |  | Elementary flow | 000053-70-3 | C22H14 |  | Mass
08a91e70-3ddc-11dd-92b1-0050c2490048 | Dibenz(a,h)anthracene |  | Elementary flows/Emission to air/unspecified | 00.00.000 |  | Elementary flow | 000053-70-3 | C22H14 |  | Mass
8f8915d4-d57b-48de-a906-b594dd8412ea | Dibenz(a,h)anthracene |  | Elementary flows/Emission to water/fresh water | 00.00.000 |  | Elementary flow | 000053-70-3 |  |  | Mass
12d00727-3e03-4581-871e-00ba74f64f9d | Dibenz(a,h)anthracene |  | Elementary flows/Emission to water/fossil- | 00.00.000 |  | Elementary flow | 000053-70-3 | C22H14 |  | Mass
904546ce-acb5-4cc3-9dda-950c7dc54328 | Dibenz(a,h)anthracene |  | Elementary flows/Emission to water/surface water | 00.00.000 |  | Elementary flow | 000053-70-3 | C22H14 |  | Mass
d3683e8e-f77b-4a10-919c-4baba46f439a | Dibenz(a,h)anthracene |  | Elementary flows/Emission to air/low population density, long-term | 00.00.000 |  | Elementary flow | 000053-70-3 |  |  | Mass
00995ee7-7348-47f0-ad55-c0a02b460b77 | Dibenz(a,h)anthracene |  | Elementary flows/Emission to water/ocean | 00.00.000 |  | Elementary flow | 000053-70-3 | C22H14 |  | Mass
08f3515b-528e-3c29-8120-9253b9ea16a5 | Dibenz(a,h)anthracene |  | Elementary flows/Emission to water/ground water, long-term | 00.00.000 |  | Elementary flow | 000053-70-3 |  |  | Mass
80bc7fd6-40f7-46d7-87b3-c85d5877a635 | Dibenz(a,h)anthracene |  | Elementary flows/Emission to water/river | 00.00.000 |  | Elementary flow | 000053-70-3 |  |  | Mass
a3fc0135-6b7e-4a76-a0be-6783a9de7de0 | Dibenz(a,h)anthracene |  | Elementary flows/Emission to soil/forestry | 00.00.000 |  | Elementary flow | 000053-70-3 | C22H14 |  | Mass
e619ef99-d255-4557-933b-ba55580dd4c6 | Dibenz(a,h)anthracene |  | Elementary flows/Emission to water/unspecified | 00.00.000 |  | Elementary flow | 000053-70-3 |  |  | Mass
40588acc-678e-4fac-beae-1ad3c09a9499 | Dibenz(a,h)anthracene |  | Elementary flows/Emission to water/ground water | 00.00.000 |  | Elementary flow | 000053-70-3 |  |  | Mass
ddbb3102-cf74-30fa-9227-17beab8dd016 | Dibenzo-p-dioxin |  | Elementary flows/Emission to air/lower stratosphere + upper troposphere | 00.00.000 |  | Elementary flow | 000262-12-4 |  |  | Mass
eebbc673-6fbd-39de-94c8-5958c8856444 | Dibenzo-p-dioxin |  | Elementary flows/Emission to air/high population density | 00.00.000 |  | Elementary flow | 000262-12-4 |  |  | Mass
5e06f33c-c09c-3ee7-a4bb-e996bac87e73 | Dibenzo-p-dioxin |  | Elementary flows/Emission to soil/agricultural | 00.00.000 |  | Elementary flow | 000262-12-4 |  |  | Mass
7450bd06-bf94-373f-aa9c-540e22187cf0 | Dibenzo-p-dioxin |  | Elementary flows/Emission to soil/unspecified | 00.00.000 |  | Elementary flow | 000262-12-4 |  |  | Mass
99e1edca-9a08-3a7d-bb09-ede825324eec | Dibenzo-p-dioxin |  | Elementary flows/Emission to air/indoor | 00.00.000 |  | Elementary flow | 000262-12-4 |  |  | Mass
591fbd32-c57a-3959-b0cc-27b9b8541777 | Dibenzo-p-dioxin |  | Elementary flows/Emission to air/low population density | 00.00.000 |  | Elementary flow | 000262-12-4 |  |  | Mass
b3861b36-6f73-3a61-83fd-8428329c52ac | Dibenzo-p-dioxin |  | Elementary flows/Emission to air/unspecified | 00.00.000 |  | Elementary flow | 000262-12-4 |  |  | Mass
53e4cb09-6027-3890-8d5b-b83d31cc8caa | Dibenzo-p-dioxin |  | Elementary flows/Emission to air/low population density, long-term | 00.00.000 |  | Elementary flow | 000262-12-4 |  |  | Mass
8c65bc1a-2ce7-3d95-abd1-cd9dbc80b99a | Dibenzo-p-dioxin |  | Elementary flows/Emission to water/ocean | 00.00.000 |  | Elementary flow | 000262-12-4 |  |  | Mass
a45b99fe-e0d3-31c1-9b76-ad79c2d1cdc0 | Dibenzo-p-dioxin |  | Elementary flows/Emission to water/unspecified | 00.00.000 |  | Elementary flow | 000262-12-4 |  |  | Mass
8b7b85cc-db3e-3e2c-bf2a-aea306c5c4dc | Dibenzo[a,h]pyrene-7,14-dione |  | Elementary flows/Emission to air/lower stratosphere + upper troposphere | 00.00.000 |  | Elementary flow | 000128-66-5 |  |  | Mass
a317fcb4-662a-3a11-b91e-cdd7f11108db | Dibenzo[a,h]pyrene-7,14-dione |  | Elementary flows/Emission to water/river, long-term | 00.00.000 |  | Elementary flow | 000128-66-5 |  |  | Mass
858736e0-ce10-3f34-bc42-b3df43ca30a9 | Dibenzo[a,h]pyrene-7,14-dione |  | Elementary flows/Emission to air/high population density | 00.00.000 |  | Elementary flow | 000128-66-5 |  |  | Mass
2a1fda30-4198-3c30-a386-1c3dd4d5259e | Dibenzo[a,h]pyrene-7,14-dione |  | Elementary flows/Emission to soil/industrial | 00.00.000 |  | Elementary flow | 000128-66-5 |  |  | Mass
b677ce8f-d7b7-39b0-b19c-440b16999ea0 | Dibenzo[a,h]pyrene-7,14-dione |  | Elementary flows/Emission to water/lake | 00.00.000 |  | Elementary flow | 000128-66-5 |  |  | Mass
43ad2c60-148b-36fe-8c98-6accf359c839 | Dibenzo[a,h]pyrene-7,14-dione |  | Elementary flows/Emission to soil/agricultural | 00.00.000 |  | Elementary flow | 000128-66-5 |  |  | Mass
90641437-7212-3004-90cb-1de07fb0e2e8 | Dibenzo[a,h]pyrene-7,14-dione |  | Elementary flows/Emission to soil/unspecified | 00.00.000 |  | Elementary flow | 000128-66-5 |  |  | Mass
1b717170-353c-3420-a5e8-b69fd07b414d | Dibenzo[a,h]pyrene-7,14-dione |  | Elementary flows/Emission to air/indoor | 00.00.000 |  | Elementary flow | 000128-66-5 |  |  | Mass
00532167-2be6-3b95-85ef-faa96e4c0aa0 | Dibenzo[a,h]pyrene-7,14-dione |  | Elementary flows/Emission to air/low population density | 00.00.000 |  | Elementary flow | 000128-66-5 |  |  | Mass
14d84619-f53b-3e6b-9925-7bb82637ce35 | Dibenzo[a,h]pyrene-7,14-dione |  | Elementary flows/Emission to air/unspecified | 00.00.000 |  | Elementary flow | 000128-66-5 |  |  | Mass
73a4350b-1cdd-3b67-9b86-f7d06397d1e5 | Dibenzo[a,h]pyrene-7,14-dione |  | Elementary flows/Emission to air/low population density, long-term | 00.00.000 |  | Elementary flow | 000128-66-5 |  |  | Mass
bc3845ea-6e91-3202-b839-ed54e4b4c102 | Dibenzo[a,h]pyrene-7,14-dione |  | Elementary flows/Emission to water/ocean | 00.00.000 |  | Elementary flow | 000128-66-5 |  |  | Mass
47ed5001-3576-3999-9b50-c74929b36e25 | Dibenzo[a,h]pyrene-7,14-dione |  | Elementary flows/Emission to water/ground water, long-term | 00.00.000 |  | Elementary flow | 000128-66-5 |  |  | Mass
7e1095f7-a02e-310f-b92c-f48b01df9c9f | Dibenzo[a,h]pyrene-7,14-dione |  | Elementary flows/Emission to water/river | 00.00.000 |  | Elementary flow | 000128-66-5 |  |  | Mass
13e32778-8824-37e7-90b3-c2316f15fadd | Dibenzo[a,h]pyrene-7,14-dione |  | Elementary flows/Emission to soil/forestry | 00.00.000 |  | Elementary flow | 000128-66-5 |  |  | Mass
08ab71f4-8347-3fbe-93f1-f17734d93be9 | Dibenzo[a,h]pyrene-7,14-dione |  | Elementary flows/Emission to water/unspecified | 00.00.000 |  | Elementary flow | 000128-66-5 |  |  | Mass
786cc453-de95-3db5-9207-a980818f01dc | Dibenzo[a,h]pyrene-7,14-dione |  | Elementary flows/Emission to water/ground water | 00.00.000 |  | Elementary flow | 000128-66-5 |  |  | Mass
7b7a29f5-cb80-45cb-9e9f-0eaa26eb9c31 | Dibenzofuran |  | Elementary flows/Emission to air/lower stratosphere + upper troposphere | 00.00.000 |  | Elementary flow | 000132-64-9 |  |  | Mass
3c3f7267-e2ae-46bd-a83b-7170f37a006b | Dibenzofuran |  | Elementary flows/Emission to water/river, long-term | 00.00.000 |  | Elementary flow | 000132-64-9 |  |  | Mass
0e728f88-9f2e-4d9d-92b8-331fcdc55e4c | Dibenzofuran |  | Elementary flows/Emission to air/high population density | 00.00.000 |  | Elementary flow | 000132-64-9 | C12H8O |  | Mass
47917926-e15a-44a0-8575-16fee4ed1d26 | Dibenzofuran |  | Elementary flows/Emission to soil/industrial | 00.00.000 |  | Elementary flow | 000132-64-9 | C12H8O |  | Mass
100d80c6-0900-487a-a0a3-01cf547b78cc | Dibenzofuran |  | Elementary flows/Emission to water/lake | 00.00.000 |  | Elementary flow | 000132-64-9 |  |  | Mass
56c76939-6bcc-40f4-800a-61c231561f8b | Dibenzofuran |  | Elementary flows/Emission to soil/agricultural | 00.00.000 |  | Elementary flow | 000132-64-9 |  |  | Mass
a625cca5-f290-4bb5-a738-8ec3cbdb0348 | Dibenzofuran |  | Elementary flows/Emission to water/fresh water, long-term | 00.00.000 |  | Elementary flow | 000132-64-9 |  |  | Mass
fdd12352-e6f9-434f-9798-0d4eb6f632d7 | Dibenzofuran |  | Elementary flows/Emission to soil/unspecified | 00.00.000 |  | Elementary flow | 000132-64-9 | C12H8O |  | Mass
a4fcaee0-323e-3c2a-9ce7-e20f31c7ee70 | Dibenzofuran |  | Elementary flows/Emission to air/indoor | 00.00.000 |  | Elementary flow | 000132-64-9 |  |  | Mass
62c4fddc-456a-4cec-ba60-63ab82c01828 | Dibenzofuran |  | Elementary flows/Emission to air/low population density | 00.00.000 |  | Elementary flow | 000132-64-9 | C12H8O |  | Mass
5a72f3ff-77c0-4bb9-8e47-e4bfa3484d0f | Dibenzofuran |  | Elementary flows/Emission to air/unspecified | 00.00.000 |  | Elementary flow | 000132-64-9 |  |  | Mass
e78ce6b3-ff85-401a-916f-1c5f9277d175 | Dibenzofuran |  | Elementary flows/Emission to water/fresh water | 00.00.000 |  | Elementary flow | 000132-64-9 |  |  | Mass
595dcce7-247f-478c-a559-597b6eb60a29 | Dibenzofuran |  | Elementary flows/Emission to water/fossil- | 00.00.000 |  | Elementary flow | 000132-64-9 | C12H8O |  | Mass
edec7b86-986a-4fa3-8b03-127b5013c959 | Dibenzofuran |  | Elementary flows/Emission to air/low population density, long-term | 00.00.000 |  | Elementary flow | 000132-64-9 |  |  | Mass
4eb840fc-5836-4743-a2e5-ea349dfb1669 | Dibenzofuran |  | Elementary flows/Emission to water/ocean | 00.00.000 |  | Elementary flow | 000132-64-9 | C12H8O |  | Mass
3420bd5e-6c0e-4448-8ad8-9d9267d45602 | Dibenzofuran |  | Elementary flows/Emission to water/ground water, long-term | 00.00.000 |  | Elementary flow | 000132-64-9 |  |  | Mass
078a96fc-2a4f-4482-8104-ec270fd88c65 | Dibenzofuran |  | Elementary flows/Emission to water/river | 00.00.000 |  | Elementary flow | 000132-64-9 |  |  | Mass
92d93f31-ada8-4df7-be0c-66bf407d2164 | Dibenzofuran |  | Elementary flows/Emission to soil/forestry | 00.00.000 |  | Elementary flow | 000132-64-9 | C12H8O |  | Mass
8f14db4b-9d98-4835-a6b1-3127d401eb8a | Dibenzofuran |  | Elementary flows/Emission to water/unspecified | 00.00.000 |  | Elementary flow | 000132-64-9 | C12H8O |  | Mass
c0d89b83-42fa-40d8-bc3d-8c0b027d8892 | Dibenzofuran |  | Elementary flows/Emission to water/ground water | 00.00.000 |  | Elementary flow | 000132-64-9 |  |  | Mass
09b3c511-238f-44c1-9e6c-0cf309999ce6 | Dibenzofuran, 1,2,3,4,6,7,8,9-octachloro- |  | Elementary flows/Emission to air/unspecified | 00.00.000 |  | Elementary flow | 039001-02-0 |  |  | Mass
0f49d880-86ea-3de6-948d-607560da813f | Dibenzofuran, 1,2,3,4,6,7,8-heptachloro- |  | Elementary flows/Emission to soil/unspecified | 00.00.000 |  | Elementary flow | 067562-39-4 |  |  | Mass
3ff8456a-7070-4a35-9389-3f50bbdf87aa | Dibenzofuran, 1,2,3,4,6,7,8-heptachloro- |  | Elementary flows/Emission to air/unspecified | 00.00.000 |  | Elementary flow | 067562-39-4 |  |  | Mass
f74b7510-ba26-3c86-840a-fdd3fb431596 | Dibenzofuran, 1,2,3,4,6,7,8-heptachloro- |  | Elementary flows/Emission to water/unspecified | 00.00.000 |  | Elementary flow | 067562-39-4 |  |  | Mass
b77da99d-c2fc-34e5-8556-2732b67907a9 | Dibenzofuran, 1,2,3,4,7,8-hexachloro- |  | Elementary flows/Emission to soil/unspecified | 00.00.000 |  | Elementary flow | 070648-26-9 |  |  | Mass
bcf6507b-b10b-4d39-b792-19bf95e870ba | Dibenzofuran, 1,2,3,4,7,8-hexachloro- |  | Elementary flows/Emission to air/unspecified | 00.00.000 |  | Elementary flow | 070648-26-9 |  |  | Mass
4be9d1a6-c622-3182-806f-6147b22adb0e | Dibenzofuran, 1,2,3,4,7,8-hexachloro- |  | Elementary flows/Emission to water/unspecified | 00.00.000 |  | Elementary flow | 070648-26-9 |  |  | Mass
b2c7979c-862c-4453-8b1d-f0225afe0414 | Dibenzofuran, 1,2,3,6,7,8-hexachloro- |  | Elementary flows/Emission to air/unspecified | 00.00.000 |  | Elementary flow | 057117-44-9 |  |  | Mass
63c1998d-f09e-4d37-9fae-604c8ee71a79 | Dibenzofuran, 1,2,3,7,8,9-hexachloro- |  | Elementary flows/Emission to air/unspecified | 00.00.000 |  | Elementary flow | 072918-21-9 |  |  | Mass
64265e95-8f27-4d69-89df-5fabe2c2f10a | Dibenzofuran, 1,2,3,7,8-pentachloro- |  | Elementary flows/Emission to air/unspecified | 00.00.000 |  | Elementary flow | 057117-41-6 |  |  | Mass
fc6598df-0a2d-4857-8f9f-4cf22dcd0dbb | Dibenzofuran, 2,3,4,6,7,8-hexachloro- |  | Elementary flows/Emission to air/unspecified | 00.00.000 |  | Elementary flow | 060851-34-5 |  |  | Mass
7138c93e-08c6-3452-acea-b808621a43d2 | Dibenzofuran, 2,3,4,7,8-pentachloro- |  | Elementary flows/Emission to soil/unspecified | 00.00.000 |  | Elementary flow | 057117-31-4 |  |  | Mass
552d545e-34db-430d-b9d9-9b9d040a18e0 | Dibenzofuran, 2,3,4,7,8-pentachloro- |  | Elementary flows/Emission to air/unspecified | 00.00.000 |  | Elementary flow | 057117-31-4 |  |  | Mass
4b9f5248-ce67-343e-9920-ae6ae80cd946 | Dibenzofuran, 2,3,4,7,8-pentachloro- |  | Elementary flows/Emission to water/unspecified | 00.00.000 |  | Elementary flow | 057117-31-4 |  |  | Mass
6bf96ca5-061c-3908-b44b-af7c446516ec | Dibenzofuran, 2,3,7,8-tetrachloro- |  | Elementary flows/Emission to air/lower stratosphere + upper troposphere | 00.00.000 |  | Elementary flow | 051207-31-9 |  |  | Mass
26aa6a45-e6fa-36ad-90da-07cac0674675 | Dibenzofuran, 2,3,7,8-tetrachloro- |  | Elementary flows/Emission to water/river, long-term | 00.00.000 |  | Elementary flow | 051207-31-9 |  |  | Mass
f13ef8ab-c388-3ba3-8e80-965770ca2cfb | Dibenzofuran, 2,3,7,8-tetrachloro- |  | Elementary flows/Emission to air/high population density | 00.00.000 |  | Elementary flow | 051207-31-9 |  |  | Mass
cee5017f-d2bd-355a-96bd-3b41707fe422 | Dibenzofuran, 2,3,7,8-tetrachloro- |  | Elementary flows/Emission to soil/industrial | 00.00.000 |  | Elementary flow | 051207-31-9 |  |  | Mass
e7b9fcfb-326d-3d7a-9ada-6c7ee313e83b | Dibenzofuran, 2,3,7,8-tetrachloro- |  | Elementary flows/Emission to water/lake | 00.00.000 |  | Elementary flow | 051207-31-9 |  |  | Mass
fb55a72e-3245-37a9-bb10-9a75a689c456 | Dibenzofuran, 2,3,7,8-tetrachloro- |  | Elementary flows/Emission to soil/agricultural | 00.00.000 |  | Elementary flow | 051207-31-9 |  |  | Mass
e41c4aac-50de-3303-9b1f-765922242bdc | Dibenzofuran, 2,3,7,8-tetrachloro- |  | Elementary flows/Emission to soil/unspecified | 00.00.000 |  | Elementary flow | 051207-31-9 |  |  | Mass
a4fae002-5a21-3b79-8c40-5da61f3d13e2 | Dibenzofuran, 2,3,7,8-tetrachloro- |  | Elementary flows/Emission to air/indoor | 00.00.000 |  | Elementary flow | 051207-31-9 |  |  | Mass
73948c29-34ac-3a93-a268-782243106b47 | Dibenzofuran, 2,3,7,8-tetrachloro- |  | Elementary flows/Emission to air/low population density | 00.00.000 |  | Elementary flow | 051207-31-9 |  |  | Mass
49a6a4fb-ce5a-42a8-82d6-41bbb11dfd43 | Dibenzofuran, 2,3,7,8-tetrachloro- |  | Elementary flows/Emission to air/unspecified | 00.00.000 |  | Elementary flow | 051207-31-9 |  |  | Mass
8fde83d7-1400-3ed8-93ec-1845caa838f1 | Dibenzofuran, 2,3,7,8-tetrachloro- |  | Elementary flows/Emission to air/low population density, long-term | 00.00.000 |  | Elementary flow | 051207-31-9 |  |  | Mass
b4828b4c-fe6b-39c6-ae01-33f6273a92b0 | Dibenzofuran, 2,3,7,8-tetrachloro- |  | Elementary flows/Emission to water/ocean | 00.00.000 |  | Elementary flow | 051207-31-9 |  |  | Mass
8e2ef943-3b51-3427-b31b-3896cd07efe2 | Dibenzofuran, 2,3,7,8-tetrachloro- |  | Elementary flows/Emission to water/ground water, long-term | 00.00.000 |  | Elementary flow | 051207-31-9 |  |  | Mass
9e39417f-9174-3610-9326-c0ae6c08f8f9 | Dibenzofuran, 2,3,7,8-tetrachloro- |  | Elementary flows/Emission to water/river | 00.00.000 |  | Elementary flow | 051207-31-9 |  |  | Mass
93c99eba-0e9d-3dfa-becb-1eba60381dc5 | Dibenzofuran, 2,3,7,8-tetrachloro- |  | Elementary flows/Emission to soil/forestry | 00.00.000 |  | Elementary flow | 051207-31-9 |  |  | Mass
6feda199-1005-3f57-a9bb-67e2573f7eb4 | Dibenzofuran, 2,3,7,8-tetrachloro- |  | Elementary flows/Emission to water/unspecified | 00.00.000 |  | Elementary flow | 051207-31-9 |  |  | Mass
f3af6efb-a202-4ba7-a1ef-2466ec1c2767 | Dibenzothiophene |  | Elementary flows/Emission to air/lower stratosphere + upper troposphere | 00.00.000 |  | Elementary flow | 000132-65-0 |  |  | Mass
c209c860-63d7-456c-91f5-cb620b811418 | Dibenzothiophene |  | Elementary flows/Emission to water/river, long-term | 00.00.000 |  | Elementary flow | 000132-65-0 |  |  | Mass
7ce7128e-2b52-4bf3-bef8-e6df587ee113 | Dibenzothiophene |  | Elementary flows/Emission to air/high population density | 00.00.000 |  | Elementary flow | 000132-65-0 | C12H8S |  | Mass
2c87f5ac-5802-4266-81b6-37e105663854 | Dibenzothiophene |  | Elementary flows/Emission to soil/industrial | 00.00.000 |  | Elementary flow | 000132-65-0 | C12H8S |  | Mass
33a7d4ab-ec38-413a-8a3f-bd5c5e414ff1 | Dibenzothiophene |  | Elementary flows/Emission to water/lake | 00.00.000 |  | Elementary flow | 000132-65-0 |  |  | Mass
d25b7ecb-dd06-4a89-953b-be8634720f69 | Dibenzothiophene |  | Elementary flows/Emission to soil/agricultural | 00.00.000 |  | Elementary flow | 000132-65-0 |  |  | Mass
88c4b05e-5cde-49b0-99be-06c0c6608967 | Dibenzothiophene |  | Elementary flows/Emission to water/fresh water, long-term | 00.00.000 |  | Elementary flow | 000132-65-0 |  |  | Mass
7f51ed03-9f78-4663-900c-092cabe8ef25 | Dibenzothiophene |  | Elementary flows/Emission to soil/unspecified | 00.00.000 |  | Elementary flow | 000132-65-0 | C12H8S |  | Mass
c5b24f46-16d6-3147-a0ca-d0d6dd529f4c | Dibenzothiophene |  | Elementary flows/Emission to air/indoor | 00.00.000 |  | Elementary flow | 000132-65-0 |  |  | Mass
77c083ae-a9d3-4e89-851d-c2173e4d6702 | Dibenzothiophene |  | Elementary flows/Emission to air/low population density | 00.00.000 |  | Elementary flow | 000132-65-0 | C12H8S |  | Mass
e0d41640-8df2-404b-8bf8-580115873251 | Dibenzothiophene |  | Elementary flows/Emission to air/unspecified | 00.00.000 |  | Elementary flow | 000132-65-0 |  |  | Mass
8dcb5bad-a71b-430f-80ab-9128a84bcad2 | Dibenzothiophene |  | Elementary flows/Emission to water/fresh water | 00.00.000 |  | Elementary flow | 000132-65-0 |  |  | Mass
972d539a-e337-4d4d-b0f4-7740b2489a63 | Dibenzothiophene |  | Elementary flows/Emission to water/fossil- | 00.00.000 |  | Elementary flow | 000132-65-0 | C12H8S |  | Mass
b04fa0a6-eff9-4cf0-9d30-f2153ff5bc7f | Dibenzothiophene |  | Elementary flows/Emission to air/low population density, long-term | 00.00.000 |  | Elementary flow | 000132-65-0 |  |  | Mass
f775f176-d328-41a3-8c67-a4579498b031 | Dibenzothiophene |  | Elementary flows/Emission to water/ocean | 00.00.000 |  | Elementary flow | 000132-65-0 | C12H8S |  | Mass
30831c2f-6bcb-41b1-8e52-233b29e4863e | Dibenzothiophene |  | Elementary flows/Emission to water/ground water, long-term | 00.00.000 |  | Elementary flow | 000132-65-0 |  |  | Mass
ccaa9643-4dae-488c-867c-4fd4d46112b7 | Dibenzothiophene |  | Elementary flows/Emission to water/river | 00.00.000 |  | Elementary flow | 000132-65-0 |  |  | Mass
4ee6146a-7377-4f64-b595-29d0adeee0dc | Dibenzothiophene |  | Elementary flows/Emission to soil/forestry | 00.00.000 |  | Elementary flow | 000132-65-0 | C12H8S |  | Mass
1a7f2e3f-c286-4323-bb2f-157441fef3b1 | Dibenzothiophene |  | Elementary flows/Emission to water/unspecified | 00.00.000 |  | Elementary flow | 000132-65-0 | C12H8S |  | Mass
15a68dec-bdbc-490e-a1d2-77c3ab94c810 | Dibenzothiophene |  | Elementary flows/Emission to water/ground water | 00.00.000 |  | Elementary flow | 000132-65-0 |  |  | Mass
e3a77fe9-4fa1-4977-93cf-3495b355817f | Diborane |  | Elementary flows/Emission to air/lower stratosphere + upper troposphere | 00.00.000 |  | Elementary flow | 019287-45-7 | B2H6 |  | Mass
febe9ac2-ab48-4351-97cb-afcea765d411 | Diborane |  | Elementary flows/Emission to air/high population density | 00.00.000 |  | Elementary flow | 019287-45-7 | B2H6 |  | Mass
34ce575e-a338-432a-ab49-f0ac660ff365 | Diborane |  | Elementary flows/Emission to air/low population density | 00.00.000 |  | Elementary flow | 019287-45-7 | B2H6 |  | Mass
57655806-a54e-47ca-a8d2-9881813b7afa | Diborane |  | Elementary flows/Emission to air/unspecified | 00.00.000 |  | Elementary flow | 019287-45-7 | B2H6 |  | Mass
40cb6ea0-d72a-47aa-b186-0c05891187e0 | Diborane |  | Elementary flows/Emission to water/surface water | 00.00.000 |  | Elementary flow | 019287-45-7 | B2H6 |  | Mass
35087164-f31a-49b4-9518-c559e483fbe6 | Diborane |  | Elementary flows/Emission to air/low population density, long-term | 00.00.000 |  | Elementary flow | 019287-45-7 | B2H6 |  | Mass
16176f2c-6c9e-447b-99fb-e2f1d651c849 | Diborane |  | Elementary flows/Emission to water/ocean | 00.00.000 |  | Elementary flow | 019287-45-7 | B2H6 |  | Mass
ae7a3110-d355-4c01-8a92-02616b28ee29 | Diborane |  | Elementary flows/Emission to water/ground water, long-term | 00.00.000 |  | Elementary flow | 019287-45-7 | B2H6 |  | Mass
5ff293fa-85f0-4d44-b63b-00f651316fad | Diborane |  | Elementary flows/Emission to water/unspecified | 00.00.000 |  | Elementary flow | 019287-45-7 | B2H6 |  | Mass
251b1db4-29e6-4312-bc30-ef7ae34aaaa3 | Diborane |  | Elementary flows/Emission to water/ground water | 00.00.000 |  | Elementary flow | 019287-45-7 | B2H6 |  | Mass
50ff7d50-31d7-312f-af12-3e6147639dd1 | Dibromoacetonitrile |  | Elementary flows/Emission to air/lower stratosphere + upper troposphere | 00.00.000 |  | Elementary flow | 003252-43-5 |  |  | Mass
26e3feeb-2c48-3396-a5ee-f67bcee76819 | Dibromoacetonitrile |  | Elementary flows/Emission to air/high population density | 00.00.000 |  | Elementary flow | 003252-43-5 |  |  | Mass
0be61372-6a92-36a2-918f-78e3dac68c44 | Dibromoacetonitrile |  | Elementary flows/Emission to soil/industrial | 00.00.000 |  | Elementary flow | 003252-43-5 |  |  | Mass
18339c6c-f6fa-3c49-b743-549d63c6e901 | Dibromoacetonitrile |  | Elementary flows/Emission to soil/agricultural | 00.00.000 |  | Elementary flow | 003252-43-5 |  |  | Mass
b63cdca6-1ffe-475d-94c3-b99293b2e80f | DIBROMOACETONITRILE |  | Elementary flows/Emission to soil/unspecified | 00.00.000 |  | Elementary flow | 003252-43-5 |  |  | Mass
0cd7e573-f868-3031-b9d5-f5f00f797fe9 | Dibromoacetonitrile |  | Elementary flows/Emission to air/indoor | 00.00.000 |  | Elementary flow | 003252-43-5 |  |  | Mass
a1286adf-bf06-3ca8-baf9-2ca3972ead2f | Dibromoacetonitrile |  | Elementary flows/Emission to air/low population density | 00.00.000 |  | Elementary flow | 003252-43-5 |  |  | Mass
892b1777-66c5-352d-96e8-5035a62e3474 | Dibromoacetonitrile |  | Elementary flows/Emission to air/unspecified | 00.00.000 |  | Elementary flow | 003252-43-5 |  |  | Mass
878585c3-60b7-3d09-a879-df6353d9bf2b | Dibromoacetonitrile |  | Elementary flows/Emission to air/low population density, long-term | 00.00.000 |  | Elementary flow | 003252-43-5 |  |  | Mass
d1a32020-7a35-343d-a03c-1a6b06b80965 | Dibromoacetonitrile |  | Elementary flows/Emission to water/ocean | 00.00.000 |  | Elementary flow | 003252-43-5 |  |  | Mass
fbccd325-2abd-3759-a893-3a3ba6b88269 | Dibromoacetonitrile |  | Elementary flows/Emission to water/ground water, long-term | 00.00.000 |  | Elementary flow | 003252-43-5 |  |  | Mass
5592c3ed-dfdc-3868-9cee-9275c97dd3d0 | Dibromoacetonitrile |  | Elementary flows/Emission to water/river | 00.00.000 |  | Elementary flow | 003252-43-5 |  |  | Mass
2de2fd99-e93f-300c-ab14-eda261828e6e | Dibromoacetonitrile |  | Elementary flows/Emission to soil/forestry | 00.00.000 |  | Elementary flow | 003252-43-5 |  |  | Mass
5c6cae09-943d-340f-8a09-68cccb143f59 | Dibromoacetonitrile |  | Elementary flows/Emission to water/unspecified | 00.00.000 |  | Elementary flow | 003252-43-5 |  |  | Mass
2327562d-23c7-30e1-9077-6de521d70715 | Dibromodulcitol |  | Elementary flows/Emission to air/lower stratosphere + upper troposphere | 00.00.000 |  | Elementary flow | 010318-26-0 |  |  | Mass
7b83f5bf-f90b-3526-bf84-849338262296 | Dibromodulcitol |  | Elementary flows/Emission to soil/industrial | 00.00.000 |  | Elementary flow | 010318-26-0 |  |  | Mass
aa7cf08f-4aa8-36c6-925b-0fcad9d1dabc | Dibromodulcitol |  | Elementary flows/Emission to soil/agricultural | 00.00.000 |  | Elementary flow | 010318-26-0 |  |  | Mass
99f751d9-8b38-3035-b220-2c6445b45d0c | Dibromodulcitol |  | Elementary flows/Emission to soil/unspecified | 00.00.000 |  | Elementary flow | 010318-26-0 |  |  | Mass
8398c83f-8226-3947-8287-3708cfd98d61 | Dibromodulcitol |  | Elementary flows/Emission to air/low population density | 00.00.000 |  | Elementary flow | 010318-26-0 |  |  | Mass
ecc50082-808c-321c-b84e-1507d38af913 | Dibromodulcitol |  | Elementary flows/Emission to air/unspecified | 00.00.000 |  | Elementary flow | 010318-26-0 |  |  | Mass
96bef53d-05bf-3486-918e-76cefceaf547 | Dibromodulcitol |  | Elementary flows/Emission to air/low population density, long-term | 00.00.000 |  | Elementary flow | 010318-26-0 |  |  | Mass
695ebdcc-bff4-398a-9010-464208849abb | Dibromodulcitol |  | Elementary flows/Emission to water/ocean | 00.00.000 |  | Elementary flow | 010318-26-0 |  |  | Mass
80793094-f015-3fe6-8c54-6cf9b1a8f5e4 | Dibromodulcitol |  | Elementary flows/Emission to water/ground water, long-term | 00.00.000 |  | Elementary flow | 010318-26-0 |  |  | Mass
0686cb16-fb43-3b8e-8e5b-4b06fa6b0e5e | Dibromodulcitol |  | Elementary flows/Emission to soil/forestry | 00.00.000 |  | Elementary flow | 010318-26-0 |  |  | Mass
1c8887dd-76ef-3b18-ace8-472109388b70 | Dibromodulcitol |  | Elementary flows/Emission to water/unspecified | 00.00.000 |  | Elementary flow | 010318-26-0 |  |  | Mass
aee18994-eee2-3d14-89de-d98143d103db | Dibromodulcitol |  | Elementary flows/Emission to water/ground water | 00.00.000 |  | Elementary flow | 010318-26-0 |  |  | Mass
22112e2d-beeb-35c2-b714-eb6f3a8e1a24 | Dibromomannitol |  | Elementary flows/Emission to air/lower stratosphere + upper troposphere | 00.00.000 |  | Elementary flow | 000488-41-5 |  |  | Mass
699bab0f-776d-30f3-bdae-1cec87df7cba | Dibromomannitol |  | Elementary flows/Emission to soil/industrial | 00.00.000 |  | Elementary flow | 000488-41-5 |  |  | Mass
49af2ee6-3d03-3532-bffc-5e9dd4eb64ba | Dibromomannitol |  | Elementary flows/Emission to soil/agricultural | 00.00.000 |  | Elementary flow | 000488-41-5 |  |  | Mass
293b08f9-13c7-3e0c-8089-bcafefc7f613 | Dibromomannitol |  | Elementary flows/Emission to soil/unspecified | 00.00.000 |  | Elementary flow | 000488-41-5 |  |  | Mass
ca4b629d-2473-35a4-a3dd-4a87ab372b58 | Dibromomannitol |  | Elementary flows/Emission to air/low population density | 00.00.000 |  | Elementary flow | 000488-41-5 |  |  | Mass
8c0d25c9-bf87-3dfc-a4c9-bb87928f7585 | Dibromomannitol |  | Elementary flows/Emission to air/unspecified | 00.00.000 |  | Elementary flow | 000488-41-5 |  |  | Mass
910e35cf-d4a2-3b8e-a034-0d87dbef1ee6 | Dibromomannitol |  | Elementary flows/Emission to air/low population density, long-term | 00.00.000 |  | Elementary flow | 000488-41-5 |  |  | Mass
90ae38dc-d7cf-3dc9-b6aa-d993074fe5e5 | Dibromomannitol |  | Elementary flows/Emission to water/ocean | 00.00.000 |  | Elementary flow | 000488-41-5 |  |  | Mass
8ec2fdcd-3908-36d9-b615-94836be77c6d | Dibromomannitol |  | Elementary flows/Emission to water/ground water, long-term | 00.00.000 |  | Elementary flow | 000488-41-5 |  |  | Mass
be94e082-29b5-3c87-b4d0-1bc51278e046 | Dibromomannitol |  | Elementary flows/Emission to soil/forestry | 00.00.000 |  | Elementary flow | 000488-41-5 |  |  | Mass
4c1e6284-9e59-38ed-8d72-369191f30085 | Dibromomannitol |  | Elementary flows/Emission to water/unspecified | 00.00.000 |  | Elementary flow | 000488-41-5 |  |  | Mass
ae5337ef-b5f8-3eae-bf87-f443bf089ce5 | Dibromomannitol |  | Elementary flows/Emission to water/ground water | 00.00.000 |  | Elementary flow | 000488-41-5 |  |  | Mass
76721c4d-46e0-3664-9563-852c5f87bb81 | Dibutyl dichloro tin |  | Elementary flows/Emission to air/lower stratosphere + upper troposphere | 00.00.000 |  | Elementary flow | 000683-18-1 |  |  | Mass
9fe0a999-8de1-3421-be6d-8e719beba14c | Dibutyl dichloro tin |  | Elementary flows/Emission to air/high population density | 00.00.000 |  | Elementary flow | 000683-18-1 |  |  | Mass
291b1ab0-63fa-36bf-9b02-7d6ae30bdf0c | Dibutyl dichloro tin |  | Elementary flows/Emission to soil/industrial | 00.00.000 |  | Elementary flow | 000683-18-1 |  |  | Mass
fac92836-a497-3701-b51c-13b472474489 | Dibutyl dichloro tin |  | Elementary flows/Emission to soil/agricultural | 00.00.000 |  | Elementary flow | 000683-18-1 |  |  | Mass
fb811a74-8531-41d7-b5c1-e5b44f2843a3 | Dibutyl dichloro tin |  | Elementary flows/Emission to soil/unspecified | 00.00.000 |  | Elementary flow | 000683-18-1 |  |  | Mass
4de62bda-ef9a-3631-9285-10d5d6257e2f | Dibutyl dichloro tin |  | Elementary flows/Emission to air/indoor | 00.00.000 |  | Elementary flow | 000683-18-1 |  |  | Mass
121c1eab-8c48-3e2c-b7c6-3373e6a3f5ef | Dibutyl dichloro tin |  | Elementary flows/Emission to air/low population density | 00.00.000 |  | Elementary flow | 000683-18-1 |  |  | Mass
9d415b3c-3442-47ac-8146-5bb9dcc10d4c | Dibutyl dichloro tin |  | Elementary flows/Emission to air/unspecified | 00.00.000 |  | Elementary flow | 000683-18-1 |  |  | Mass
42d1b324-e7c9-3258-b020-4ac72926b24a | Dibutyl dichloro tin |  | Elementary flows/Emission to air/low population density, long-term | 00.00.000 |  | Elementary flow | 000683-18-1 |  |  | Mass
7f38f504-a962-3fef-a57c-2d690c6716d4 | Dibutyl dichloro tin |  | Elementary flows/Emission to water/ocean | 00.00.000 |  | Elementary flow | 000683-18-1 |  |  | Mass
21c88aea-bcd2-33d7-8d1c-843382aeb44b | Dibutyl dichloro tin |  | Elementary flows/Emission to water/ground water, long-term | 00.00.000 |  | Elementary flow | 000683-18-1 |  |  | Mass
9ee48a0b-82e1-3963-97b1-55c97a259ca9 | Dibutyl dichloro tin |  | Elementary flows/Emission to water/river | 00.00.000 |  | Elementary flow | 000683-18-1 |  |  | Mass
42613d29-2d4b-38b8-8206-abefd60bd46d | Dibutyl dichloro tin |  | Elementary flows/Emission to soil/forestry | 00.00.000 |  | Elementary flow | 000683-18-1 |  |  | Mass
d397633b-4f4b-3329-aecb-358ce07208fa | Dibutyl dichloro tin |  | Elementary flows/Emission to water/unspecified | 00.00.000 |  | Elementary flow | 000683-18-1 |  |  | Mass
2ce2b62e-493e-3da9-9526-c847eb100318 | Dibutyl maleate |  | Elementary flows/Emission to air/lower stratosphere + upper troposphere | 00.00.000 |  | Elementary flow | 000105-76-0 |  |  | Mass
594147d9-2001-3356-a17a-cc9b77b72005 | Dibutyl maleate |  | Elementary flows/Emission to water/river, long-term | 00.00.000 |  | Elementary flow | 000105-76-0 |  |  | Mass
4b556bca-8f9c-387d-8324-1435bf4de241 | Dibutyl maleate |  | Elementary flows/Emission to air/high population density | 00.00.000 |  | Elementary flow | 000105-76-0 |  |  | Mass
51f3c02b-cdd8-3969-af85-6e6294663d46 | Dibutyl maleate |  | Elementary flows/Emission to soil/industrial | 00.00.000 |  | Elementary flow | 000105-76-0 |  |  | Mass
e604bd42-2cd5-3235-807f-0c3738b86053 | Dibutyl maleate |  | Elementary flows/Emission to water/lake | 00.00.000 |  | Elementary flow | 000105-76-0 |  |  | Mass
026556c4-a551-34ba-a474-e6c4d957e2f6 | Dibutyl maleate |  | Elementary flows/Emission to soil/agricultural | 00.00.000 |  | Elementary flow | 000105-76-0 |  |  | Mass
32ff838d-a6b2-3841-8241-430c102d6aae | Dibutyl maleate |  | Elementary flows/Emission to soil/unspecified | 00.00.000 |  | Elementary flow | 000105-76-0 |  |  | Mass
07bda610-b85d-3aaf-80a9-541b23a3ff3e | Dibutyl maleate |  | Elementary flows/Emission to air/indoor | 00.00.000 |  | Elementary flow | 000105-76-0 |  |  | Mass
5e2d8f4b-7e05-3cce-a6d4-906ffffc3dff | Dibutyl maleate |  | Elementary flows/Emission to air/low population density | 00.00.000 |  | Elementary flow | 000105-76-0 |  |  | Mass
c4a2052a-a912-39f0-8f1a-db45ed82592c | Dibutyl maleate |  | Elementary flows/Emission to air/unspecified | 00.00.000 |  | Elementary flow | 000105-76-0 |  |  | Mass
2fee7725-3f25-35c0-9c52-8523582d2040 | Dibutyl maleate |  | Elementary flows/Emission to air/low population density, long-term | 00.00.000 |  | Elementary flow | 000105-76-0 |  |  | Mass
ba387619-0a6e-3342-9630-76bef20946c1 | Dibutyl maleate |  | Elementary flows/Emission to water/ocean | 00.00.000 |  | Elementary flow | 000105-76-0 |  |  | Mass
6eaa6557-5b3b-3034-b634-c59861359ab2 | Dibutyl maleate |  | Elementary flows/Emission to water/ground water, long-term | 00.00.000 |  | Elementary flow | 000105-76-0 |  |  | Mass
ac1a3091-2e1c-3901-b3b1-8401f46b7f71 | Dibutyl maleate |  | Elementary flows/Emission to water/river | 00.00.000 |  | Elementary flow | 000105-76-0 |  |  | Mass
4919b2f5-5534-32bd-aa4e-c81a34b0727f | Dibutyl maleate |  | Elementary flows/Emission to soil/forestry | 00.00.000 |  | Elementary flow | 000105-76-0 |  |  | Mass
7647b145-bc44-31f5-acad-8c311958385f | Dibutyl maleate |  | Elementary flows/Emission to water/unspecified | 00.00.000 |  | Elementary flow | 000105-76-0 |  |  | Mass
a811b135-b0e1-3d8c-aa5c-16f1bfb1fc77 | Dibutyl phenyl phosphate |  | Elementary flows/Emission to air/lower stratosphere + upper troposphere | 00.00.000 |  | Elementary flow | 002528-36-1 |  |  | Mass
0f6b9ff5-4efc-3c6f-aef8-a933a848fc58 | Dibutyl phenyl phosphate |  | Elementary flows/Emission to air/high population density | 00.00.000 |  | Elementary flow | 002528-36-1 |  |  | Mass
a51a6de0-a72e-3e62-ac01-6196f5530960 | Dibutyl phenyl phosphate |  | Elementary flows/Emission to soil/industrial | 00.00.000 |  | Elementary flow | 002528-36-1 |  |  | Mass
193502cd-9413-3602-9c9f-5cef9ff16cea | Dibutyl phenyl phosphate |  | Elementary flows/Emission to soil/agricultural | 00.00.000 |  | Elementary flow | 002528-36-1 |  |  | Mass
6a4b4108-1a8f-4a0d-abd8-9af496a23359 | DIBUTYL PHENYL PHOSPHATE |  | Elementary flows/Emission to soil/unspecified | 00.00.000 |  | Elementary flow | 002528-36-1 |  |  | Mass
4e83fe92-895f-3f3e-a787-b4d199cb261a | Dibutyl phenyl phosphate |  | Elementary flows/Emission to air/indoor | 00.00.000 |  | Elementary flow | 002528-36-1 |  |  | Mass
eb4d0827-6f4b-3891-b638-1f042f0e8bf2 | Dibutyl phenyl phosphate |  | Elementary flows/Emission to air/low population density | 00.00.000 |  | Elementary flow | 002528-36-1 |  |  | Mass
306a024a-f982-3e7c-a5af-4f61e6d5462f | Dibutyl phenyl phosphate |  | Elementary flows/Emission to air/unspecified | 00.00.000 |  | Elementary flow | 002528-36-1 |  |  | Mass
421b66be-93b4-3e62-9345-a8804dc9d195 | Dibutyl phenyl phosphate |  | Elementary flows/Emission to air/low population density, long-term | 00.00.000 |  | Elementary flow | 002528-36-1 |  |  | Mass
90852473-9163-38a2-bea4-090b7d8eb918 | Dibutyl phenyl phosphate |  | Elementary flows/Emission to water/ocean | 00.00.000 |  | Elementary flow | 002528-36-1 |  |  | Mass
0fbb9dcf-d5f1-3268-9fe6-0571b0cf8a47 | Dibutyl phenyl phosphate |  | Elementary flows/Emission to water/ground water, long-term | 00.00.000 |  | Elementary flow | 002528-36-1 |  |  | Mass
83084784-1897-38fc-8a36-5ec7172307f1 | Dibutyl phenyl phosphate |  | Elementary flows/Emission to water/river | 00.00.000 |  | Elementary flow | 002528-36-1 |  |  | Mass
af6f58de-4993-3abf-a374-3e53eeecc76f | Dibutyl phenyl phosphate |  | Elementary flows/Emission to soil/forestry | 00.00.000 |  | Elementary flow | 002528-36-1 |  |  | Mass
d044df81-dc89-3e5a-8853-2539289c8ba0 | Dibutyl phenyl phosphate |  | Elementary flows/Emission to water/unspecified | 00.00.000 |  | Elementary flow | 002528-36-1 |  |  | Mass
300a57e0-d64b-36a7-aff2-b761ed86ad5f | Dibutyl terephthalate |  | Elementary flows/Emission to air/lower stratosphere + upper troposphere | 00.00.000 |  | Elementary flow | 001962-75-0 |  |  | Mass
f8bbc19d-a694-3841-ba0b-a53d70a2f9b2 | Dibutyl terephthalate |  | Elementary flows/Emission to water/river, long-term | 00.00.000 |  | Elementary flow | 001962-75-0 |  |  | Mass
55219d00-eded-3707-802f-a81c0706e187 | Dibutyl terephthalate |  | Elementary flows/Emission to air/high population density | 00.00.000 |  | Elementary flow | 001962-75-0 |  |  | Mass
fd2c074e-cba0-3aa3-a99f-4cc71afc97cc | Dibutyl terephthalate |  | Elementary flows/Emission to soil/industrial | 00.00.000 |  | Elementary flow | 001962-75-0 |  |  | Mass
ca9a32a2-4654-3785-b934-52051546ef8b | Dibutyl terephthalate |  | Elementary flows/Emission to water/lake | 00.00.000 |  | Elementary flow | 001962-75-0 |  |  | Mass
655c8fb7-a442-35c8-a616-6924d7da0982 | Dibutyl terephthalate |  | Elementary flows/Emission to soil/agricultural | 00.00.000 |  | Elementary flow | 001962-75-0 |  |  | Mass
a3f30a9f-ff02-30cc-acde-810f6f66cc7c | Dibutyl terephthalate |  | Elementary flows/Emission to soil/unspecified | 00.00.000 |  | Elementary flow | 001962-75-0 |  |  | Mass
9c74ad73-f383-3bcb-a758-a60a837ca59a | Dibutyl terephthalate |  | Elementary flows/Emission to air/indoor | 00.00.000 |  | Elementary flow | 001962-75-0 |  |  | Mass
715bc623-6eee-3a83-96b1-c01c8848f1bd | Dibutyl terephthalate |  | Elementary flows/Emission to air/low population density | 00.00.000 |  | Elementary flow | 001962-75-0 |  |  | Mass
43556348-f6df-3bd8-8b32-2587e48f93cc | Dibutyl terephthalate |  | Elementary flows/Emission to air/unspecified | 00.00.000 |  | Elementary flow | 001962-75-0 |  |  | Mass
6b79b410-b584-3165-9c16-d122f0cdbde7 | Dibutyl terephthalate |  | Elementary flows/Emission to air/low population density, long-term | 00.00.000 |  | Elementary flow | 001962-75-0 |  |  | Mass
a7b4f31a-f5b8-3091-9948-ec27893479d7 | Dibutyl terephthalate |  | Elementary flows/Emission to water/ocean | 00.00.000 |  | Elementary flow | 001962-75-0 |  |  | Mass
a2e856fe-3893-3cbb-92cf-78d461840113 | Dibutyl terephthalate |  | Elementary flows/Emission to water/ground water, long-term | 00.00.000 |  | Elementary flow | 001962-75-0 |  |  | Mass
9654366e-4c82-33b3-91f6-252980bcf638 | Dibutyl terephthalate |  | Elementary flows/Emission to water/river | 00.00.000 |  | Elementary flow | 001962-75-0 |  |  | Mass
c959dc23-e78b-3fd6-9c44-c46deeca93e7 | Dibutyl terephthalate |  | Elementary flows/Emission to soil/forestry | 00.00.000 |  | Elementary flow | 001962-75-0 |  |  | Mass
c5e2d9db-d754-3b71-834f-0ea7f2a13926 | Dibutyl terephthalate |  | Elementary flows/Emission to water/unspecified | 00.00.000 |  | Elementary flow | 001962-75-0 |  |  | Mass
5e11b0ff-1732-3ab6-aa9f-0632fec22cfc | Dibutylamine |  | Elementary flows/Emission to air/lower stratosphere + upper troposphere | 00.00.000 |  | Elementary flow | 000111-92-2 |  |  | Mass
5cb7f705-abe3-3b58-ba56-b653d495dd2a | Dibutylamine |  | Elementary flows/Emission to air/high population density | 00.00.000 |  | Elementary flow | 000111-92-2 |  |  | Mass
560f9b96-d2c3-3968-897d-890049e086b0 | Dibutylamine |  | Elementary flows/Emission to soil/industrial | 00.00.000 |  | Elementary flow | 000111-92-2 |  |  | Mass
2aa131d8-c0ef-3793-a0cb-51d9d95ab187 | Dibutylamine |  | Elementary flows/Emission to soil/agricultural | 00.00.000 |  | Elementary flow | 000111-92-2 |  |  | Mass
37c63f23-4efe-4a28-bcf7-48cb91a33896 | DIBUTYLAMINE |  | Elementary flows/Emission to soil/unspecified | 00.00.000 |  | Elementary flow | 000111-92-2 |  |  | Mass
4a7042c5-992c-383b-9908-e9059049cbfd | Dibutylamine |  | Elementary flows/Emission to air/indoor | 00.00.000 |  | Elementary flow | 000111-92-2 |  |  | Mass
e008058d-319b-3a24-b3b4-694e85a708b4 | Dibutylamine |  | Elementary flows/Emission to air/low population density | 00.00.000 |  | Elementary flow | 000111-92-2 |  |  | Mass
dcac674c-597c-3ac0-b7fb-8d1f7c2f52d8 | Dibutylamine |  | Elementary flows/Emission to air/unspecified | 00.00.000 |  | Elementary flow | 000111-92-2 |  |  | Mass
2713b8f7-fc11-3256-8035-9846a7dd649e | Dibutylamine |  | Elementary flows/Emission to air/low population density, long-term | 00.00.000 |  | Elementary flow | 000111-92-2 |  |  | Mass
1a104071-e67d-3d9a-9c0a-8bc309b9f4c7 | Dibutylamine |  | Elementary flows/Emission to water/ocean | 00.00.000 |  | Elementary flow | 000111-92-2 |  |  | Mass
648d7f7e-ec59-352c-9931-61fd242961c7 | Dibutylamine |  | Elementary flows/Emission to water/ground water, long-term | 00.00.000 |  | Elementary flow | 000111-92-2 |  |  | Mass
402800d9-fe96-3abb-b89b-393d7150d644 | Dibutylamine |  | Elementary flows/Emission to water/river | 00.00.000 |  | Elementary flow | 000111-92-2 |  |  | Mass
d63a7394-55df-3e08-b860-ecbe2e2d6f44 | Dibutylamine |  | Elementary flows/Emission to soil/forestry | 00.00.000 |  | Elementary flow | 000111-92-2 |  |  | Mass
aa38bd4e-079f-34c2-ac07-1874e027db5b | Dibutylamine |  | Elementary flows/Emission to water/unspecified | 00.00.000 |  | Elementary flow | 000111-92-2 |  |  | Mass
26bdbf70-ec2d-3e2f-8241-055769a3ea4c | Dibutyldithiocarbamic acid, nickel salt |  | Elementary flows/Emission to air/lower stratosphere + upper troposphere | 00.00.000 |  | Elementary flow | 013927-77-0 |  |  | Mass
31d63670-3519-3494-a799-aacd2a1b5ba2 | Dibutyldithiocarbamic acid, nickel salt |  | Elementary flows/Emission to air/high population density | 00.00.000 |  | Elementary flow | 013927-77-0 |  |  | Mass
58a4469e-193e-3eb2-b9c0-ab52f7c0d1bb | Dibutyldithiocarbamic acid, nickel salt |  | Elementary flows/Emission to soil/agricultural | 00.00.000 |  | Elementary flow | 013927-77-0 |  |  | Mass
e351a7dd-c826-3fb9-bb94-1105c1136fef | Dibutyldithiocarbamic acid, nickel salt |  | Elementary flows/Emission to soil/unspecified | 00.00.000 |  | Elementary flow | 013927-77-0 |  |  | Mass
d3fba501-2537-3570-ae6d-be1c2afacb6d | Dibutyldithiocarbamic acid, nickel salt |  | Elementary flows/Emission to air/indoor | 00.00.000 |  | Elementary flow | 013927-77-0 |  |  | Mass
0ae59131-8e79-3086-ade4-d0cdfbe22020 | Dibutyldithiocarbamic acid, nickel salt |  | Elementary flows/Emission to air/low population density | 00.00.000 |  | Elementary flow | 013927-77-0 |  |  | Mass
a3aae4f9-f164-3c78-b0f6-46e2e6bdaebe | Dibutyldithiocarbamic acid, nickel salt |  | Elementary flows/Emission to air/unspecified | 00.00.000 |  | Elementary flow | 013927-77-0 |  |  | Mass
52194155-2f87-3422-ab28-fae7eb6a1415 | Dibutyldithiocarbamic acid, nickel salt |  | Elementary flows/Emission to air/low population density, long-term | 00.00.000 |  | Elementary flow | 013927-77-0 |  |  | Mass
8e4e0b3b-e2f6-3e14-8492-72c76005f131 | Dibutyldithiocarbamic acid, nickel salt |  | Elementary flows/Emission to water/ocean | 00.00.000 |  | Elementary flow | 013927-77-0 |  |  | Mass
cbe41d00-fe6e-3754-8a4a-7d2c79e50f90 | Dibutyldithiocarbamic acid, nickel salt |  | Elementary flows/Emission to water/unspecified | 00.00.000 |  | Elementary flow | 013927-77-0 |  |  | Mass
05c8267b-332c-32b8-b9fa-4cc77e2370ac | Dibutyltin dilaurate |  | Elementary flows/Emission to air/lower stratosphere + upper troposphere | 00.00.000 |  | Elementary flow | 000077-58-7 |  |  | Mass
565a6d0c-d8e0-33a3-a99e-b36f78d67021 | Dibutyltin dilaurate |  | Elementary flows/Emission to air/high population density | 00.00.000 |  | Elementary flow | 000077-58-7 |  |  | Mass
df9a5106-0734-34b9-9794-bcf6cc10e1f5 | Dibutyltin dilaurate |  | Elementary flows/Emission to soil/industrial | 00.00.000 |  | Elementary flow | 000077-58-7 |  |  | Mass
c276bd0f-5e8f-3341-88d2-07258ff72b9f | Dibutyltin dilaurate |  | Elementary flows/Emission to soil/agricultural | 00.00.000 |  | Elementary flow | 000077-58-7 |  |  | Mass
4f85f825-70cf-4c15-9714-dde07836d9d3 | DIBUTYLTIN DILAURATE |  | Elementary flows/Emission to soil/unspecified | 00.00.000 |  | Elementary flow | 000077-58-7 |  |  | Mass
68b06537-6656-3c7f-80b4-d4c033bdda75 | Dibutyltin dilaurate |  | Elementary flows/Emission to air/indoor | 00.00.000 |  | Elementary flow | 000077-58-7 |  |  | Mass
fd0d04f5-c578-3553-96db-5d6b3bacc3ab | Dibutyltin dilaurate |  | Elementary flows/Emission to air/low population density | 00.00.000 |  | Elementary flow | 000077-58-7 |  |  | Mass
787c2695-261e-41f3-8a65-3104d901c84a | DIBUTYLTIN DILAURATE |  | Elementary flows/Emission to air/unspecified | 00.00.000 |  | Elementary flow | 000077-58-7 |  |  | Mass
5b841a82-b5e4-3716-8466-921cdd016cfe | Dibutyltin dilaurate |  | Elementary flows/Emission to air/low population density, long-term | 00.00.000 |  | Elementary flow | 000077-58-7 |  |  | Mass
940a0283-97f8-3333-969c-d9607d872763 | Dibutyltin dilaurate |  | Elementary flows/Emission to water/ocean | 00.00.000 |  | Elementary flow | 000077-58-7 |  |  | Mass
6a22831c-90ab-3c29-b5cb-aacbe73dc15c | Dibutyltin dilaurate |  | Elementary flows/Emission to water/ground water, long-term | 00.00.000 |  | Elementary flow | 000077-58-7 |  |  | Mass
adb87ac5-5f6c-3bc0-b2df-fedf4cc26c96 | Dibutyltin dilaurate |  | Elementary flows/Emission to water/river | 00.00.000 |  | Elementary flow | 000077-58-7 |  |  | Mass
a83097c4-e27a-3601-8156-6eed044ffdb3 | Dibutyltin dilaurate |  | Elementary flows/Emission to soil/forestry | 00.00.000 |  | Elementary flow | 000077-58-7 |  |  | Mass
aefa87a5-f8c7-38e3-a729-e3b19e0a5868 | Dibutyltin dilaurate |  | Elementary flows/Emission to water/unspecified | 00.00.000 |  | Elementary flow | 000077-58-7 |  |  | Mass
43ce775a-8b2d-4768-bd0d-9aeb33efe99f | dibutyltin oxide |  | Elementary flows/Emission to air/lower stratosphere + upper troposphere | 00.00.000 |  | Elementary flow | 000818-08-6 |  |  | Mass
2daa529f-0c79-4a56-aa15-7b3300a21a75 | dibutyltin oxide |  | Elementary flows/Emission to water/river, long-term | 00.00.000 |  | Elementary flow | 000818-08-6 |  |  | Mass
ec2b2e64-8f6f-44b7-9fd9-46f1b9ca512f | dibutyltin oxide |  | Elementary flows/Emission to air/high population density | 00.00.000 |  | Elementary flow | 000818-08-6 |  |  | Mass
1ef5583d-9e0f-4a5f-96c4-74a37f11849d | dibutyltin oxide |  | Elementary flows/Emission to soil/industrial | 00.00.000 |  | Elementary flow | 000818-08-6 |  |  | Mass
ba7b015f-ae14-4b87-9791-00ee1b8dc351 | dibutyltin oxide |  | Elementary flows/Emission to water/lake | 00.00.000 |  | Elementary flow | 000818-08-6 |  |  | Mass
c20ce600-f347-4ce5-be3b-678dfdffe670 | dibutyltin oxide |  | Elementary flows/Emission to soil/agricultural | 00.00.000 |  | Elementary flow | 000818-08-6 |  |  | Mass
ac669d3b-5b12-44fe-93d9-570aa935f808 | dibutyltin oxide |  | Elementary flows/Emission to water/fresh water, long-term | 00.00.000 |  | Elementary flow | 000818-08-6 |  |  | Mass
2ff54b89-946f-41d5-87ba-cd12346f00d8 | dibutyltin oxide |  | Elementary flows/Emission to soil/unspecified | 00.00.000 |  | Elementary flow | 000818-08-6 |  |  | Mass
e891fe23-8035-31ff-9bff-6e157fcd72f6 | Dibutyltin oxide |  | Elementary flows/Emission to air/indoor | 00.00.000 |  | Elementary flow | 000818-08-6 |  |  | Mass
212e3136-93fe-4d2b-9ecd-092c4b788409 | dibutyltin oxide |  | Elementary flows/Emission to air/low population density | 00.00.000 |  | Elementary flow | 000818-08-6 |  |  | Mass
ccd1eefc-4e08-462a-9c54-d0a046ae692f | dibutyltin oxide |  | Elementary flows/Emission to air/unspecified | 00.00.000 |  | Elementary flow | 000818-08-6 |  |  | Mass
9f73815b-c8e0-4c31-80f4-580ea83c492e | dibutyltin oxide |  | Elementary flows/Emission to water/fresh water | 00.00.000 |  | Elementary flow |  |  |  | Mass
31fd79c7-7c64-4ac0-a7ba-f2d04bd0dcbb | dibutyltin oxide |  | Elementary flows/Emission to water/fossil- | 00.00.000 |  | Elementary flow | 000818-08-6 |  |  | Mass
59aefc38-5f2f-4a18-bba2-cb992780af0c | dibutyltin oxide |  | Elementary flows/Emission to air/low population density, long-term | 00.00.000 |  | Elementary flow | 000818-08-6 |  |  | Mass
324a15b1-15dc-405e-8369-0a59dc2d9a76 | dibutyltin oxide |  | Elementary flows/Emission to water/ocean | 00.00.000 |  | Elementary flow | 000818-08-6 |  |  | Mass
6e822fa6-c5d9-4f84-942f-9b869d184cb8 | dibutyltin oxide |  | Elementary flows/Emission to water/ground water, long-term | 00.00.000 |  | Elementary flow | 000818-08-6 |  |  | Mass
f1aa587d-6b41-45eb-b6a4-f33cdc060da2 | dibutyltin oxide |  | Elementary flows/Emission to water/river | 00.00.000 |  | Elementary flow | 000818-08-6 |  |  | Mass
e7f15e4e-3dcd-4569-a4e3-39d9aa343971 | dibutyltin oxide |  | Elementary flows/Emission to soil/forestry | 00.00.000 |  | Elementary flow | 000818-08-6 |  |  | Mass
40f02727-786d-4112-9ac9-61f2b92e96a0 | dibutyltin oxide |  | Elementary flows/Emission to water/unspecified | 00.00.000 |  | Elementary flow | 000818-08-6 |  |  | Mass
39742618-0d7c-4bf2-857e-c2c2ad0fb87a | dibutyltin oxide |  | Elementary flows/Emission to water/ground water | 00.00.000 |  | Elementary flow | 000818-08-6 |  |  | Mass
132d9466-b5be-4643-bcde-7919ceb4bc17 | Dicamba |  | Elementary flows/Emission to air/lower stratosphere + upper troposphere | 00.00.000 |  | Elementary flow | 001918-00-9 |  |  | Mass
81eb61a9-4f9d-4079-bbd9-dbb18cbb8db8 | Dicamba |  | Elementary flows/Emission to water/river, long-term | 00.00.000 |  | Elementary flow | 001918-00-9 |  |  | Mass
8de908a7-c703-4c85-a309-870a6b830f89 | Dicamba |  | Elementary flows/Emission to air/high population density | 00.00.000 |  | Elementary flow | 001918-00-9 | C8H6Cl2O3 |  | Mass
34f5fcf5-a6bf-42b1-817a-26f65a1adc58 | Dicamba |  | Elementary flows/Emission to soil/industrial | 00.00.000 |  | Elementary flow | 001918-00-9 | C8H6Cl2O3 |  | Mass
6e265f48-21c9-4823-ab48-4e9b0cad08e6 | Dicamba |  | Elementary flows/Emission to water/lake | 00.00.000 |  | Elementary flow | 001918-00-9 |  |  | Mass
44b7826f-6f4c-44f3-81eb-ad3426073fae | Dicamba |  | Elementary flows/Emission to soil/agricultural | 00.00.000 |  | Elementary flow | 001918-00-9 | C8H6Cl2O3 |  | Mass
ce7d7364-e631-4697-8aeb-460b5737d4b4 | Dicamba |  | Elementary flows/Emission to water/fresh water, long-term | 00.00.000 |  | Elementary flow | 001918-00-9 |  |  | Mass
66be7899-8702-4cba-ab7d-2043f7241764 | Dicamba |  | Elementary flows/Emission to soil/unspecified | 00.00.000 |  | Elementary flow | 001918-00-9 | C8H6Cl2O3 |  | Mass
71eba2c3-b056-3d40-be39-cc0475db4178 | Dicamba |  | Elementary flows/Emission to air/indoor | 00.00.000 |  | Elementary flow | 001918-00-9 |  |  | Mass
63e7b03d-8549-11e0-9d78-0800200c9a66 | Dicamba |  | Elementary flows/Emission to air/low population density | 00.00.000 |  | Elementary flow | 001918-00-9 | C8H6Cl2O3 |  | Mass
f81426cd-fb74-4265-bffc-c97566623bf5 | Dicamba |  | Elementary flows/Emission to air/unspecified | 00.00.000 |  | Elementary flow | 001918-00-9 | C8H6Cl2O3 |  | Mass
e5a181b4-6dce-465d-bcc5-2f2a5f5b4376 | Dicamba |  | Elementary flows/Emission to water/fresh water | 00.00.000 |  | Elementary flow | 001918-00-9 | C8H6Cl2O3 |  | Mass
050bf288-a71b-4c54-bf5d-0ccc99e15f8e | Dicamba |  | Elementary flows/Emission to water/fossil- | 00.00.000 |  | Elementary flow | 001918-00-9 | C8H6Cl2O3 |  | Mass
5c7c5065-a636-4367-bf0a-8552609ffec7 | Dicamba |  | Elementary flows/Emission to water/surface water | 00.00.000 |  | Elementary flow | 001918-00-9 |  |  | Mass
4899cf2c-0d88-491c-9df2-51a3f3dca80e | Dicamba |  | Elementary flows/Emission to air/low population density, long-term | 00.00.000 |  | Elementary flow | 001918-00-9 |  |  | Mass
b330a307-25f5-42c2-8e93-6432eab8546e | Dicamba |  | Elementary flows/Emission to water/ocean | 00.00.000 |  | Elementary flow | 001918-00-9 | C8H6Cl2O3 |  | Mass
45be0742-4e40-4c84-afa2-002e76d91293 | Dicamba |  | Elementary flows/Emission to water/ground water, long-term | 00.00.000 |  | Elementary flow | 001918-00-9 |  |  | Mass
09b890d8-05cd-4e72-b22d-26dfddad3ef3 | Dicamba |  | Elementary flows/Emission to water/river | 00.00.000 |  | Elementary flow | 001918-00-9 |  |  | Mass
9725a80a-0b13-42bc-9626-356f5c881715 | Dicamba |  | Elementary flows/Emission to soil/forestry | 00.00.000 |  | Elementary flow | 001918-00-9 | C8H6Cl2O3 |  | Mass
63e7b03e-8549-11e0-9d78-0800200c9a66 | Dicamba |  | Elementary flows/Emission to water/unspecified | 00.00.000 |  | Elementary flow | 001918-00-9 | C8H6Cl2O3 |  | Mass
1762bc0f-84b5-4224-973a-cd02ec61ff9e | Dicamba |  | Elementary flows/Emission to water/ground water | 00.00.000 |  | Elementary flow | 001918-00-9 |  |  | Mass
1b37ab3c-65a2-4559-b6d9-a0e1d16efd0e | Dicamba potassium salt |  | Elementary flows/Emission to soil/agricultural | 00.00.000 |  | Elementary flow | 010007-85-9 |  |  | Mass
e212ab0f-6c07-4e65-8304-945e4882a17c | Dicamba potassium salt |  | Elementary flows/Emission to air/unspecified | 00.00.000 |  | Elementary flow | 010007-85-9 |  |  | Mass
765dedcb-7d6a-4db2-bfe7-4132b86aba20 | Dicamba potassium salt |  | Elementary flows/Emission to water/unspecified | 00.00.000 |  | Elementary flow | 010007-85-9 |  |  | Mass
c177ebc3-0fb1-45e6-8742-a5f36ed6920a | Dicamba, diglycolamine salt |  | Elementary flows/Emission to soil/agricultural | 00.00.000 |  | Elementary flow | 104040-79-1 |  |  | Mass
f23cdd44-567b-38ed-adf9-c42bd3d222a0 | Dicamba, at regional storehouse/RER U/AusSD U |  | Economic issues/Unspecified | 00.00.000 |  | Elementary flow |  |  |  | Mass
2933307b-7ff3-3fbe-8fde-b0710517ddf5 | Dicapthon |  | Elementary flows/Emission to air/lower stratosphere + upper troposphere | 00.00.000 |  | Elementary flow | 002463-84-5 |  |  | Mass
bc7ca574-44b6-3cab-b000-72194c7df404 | Dicapthon |  | Elementary flows/Emission to air/high population density | 00.00.000 |  | Elementary flow | 002463-84-5 |  |  | Mass
a16de792-1bec-38ec-b1bb-34676fe921c6 | Dicapthon |  | Elementary flows/Emission to soil/industrial | 00.00.000 |  | Elementary flow | 002463-84-5 |  |  | Mass
5f7b2f29-0db2-385a-9376-be1fdca5e92e | Dicapthon |  | Elementary flows/Emission to soil/agricultural | 00.00.000 |  | Elementary flow | 002463-84-5 |  |  | Mass
fb03ebd0-52e4-4fd0-ac73-7bc53d23ee12 | DICAPTHON |  | Elementary flows/Emission to soil/unspecified | 00.00.000 |  | Elementary flow | 002463-84-5 |  |  | Mass
dad16480-6f8f-3c1a-88bd-38bb9e8ff3b7 | Dicapthon |  | Elementary flows/Emission to air/indoor | 00.00.000 |  | Elementary flow | 002463-84-5 |  |  | Mass
33f63919-12bc-300f-861e-497b7dddfab5 | Dicapthon |  | Elementary flows/Emission to air/low population density | 00.00.000 |  | Elementary flow | 002463-84-5 |  |  | Mass
83172236-274b-32d3-a307-4f26e62f9236 | Dicapthon |  | Elementary flows/Emission to air/unspecified | 00.00.000 |  | Elementary flow | 002463-84-5 |  |  | Mass
5fd87aad-817e-315e-8f7d-0374d078a879 | Dicapthon |  | Elementary flows/Emission to air/low population density, long-term | 00.00.000 |  | Elementary flow | 002463-84-5 |  |  | Mass
3d310d51-3fa1-3beb-b6e8-78edec4b5d57 | Dicapthon |  | Elementary flows/Emission to water/ocean | 00.00.000 |  | Elementary flow | 002463-84-5 |  |  | Mass
d9faf9d4-de20-3c98-8928-802b38c5a6f5 | Dicapthon |  | Elementary flows/Emission to water/ground water, long-term | 00.00.000 |  | Elementary flow | 002463-84-5 |  |  | Mass
1b348cbe-b433-3998-91b1-277734e67714 | Dicapthon |  | Elementary flows/Emission to water/river | 00.00.000 |  | Elementary flow | 002463-84-5 |  |  | Mass
5560e9ad-937d-3535-bdc7-255d509957b4 | Dicapthon |  | Elementary flows/Emission to soil/forestry | 00.00.000 |  | Elementary flow | 002463-84-5 |  |  | Mass
9dc57d41-3e81-3650-a165-78bb7a1b8b44 | Dicapthon |  | Elementary flows/Emission to water/unspecified | 00.00.000 |  | Elementary flow | 002463-84-5 |  |  | Mass
a09390ef-49b4-4e06-a5e9-2da2c646feb2 | Dichlobenil |  | Elementary flows/Emission to air/lower stratosphere + upper troposphere | 00.00.000 |  | Elementary flow | 001194-65-6 |  |  | Mass
b0fef63f-c291-4dd5-9013-2c902eb6f9fb | Dichlobenil |  | Elementary flows/Emission to water/river, long-term | 00.00.000 |  | Elementary flow | 001194-65-6 |  |  | Mass
f7560f6f-7c2c-4282-ad99-eb2c3406b8c7 | Dichlobenil |  | Elementary flows/Emission to air/high population density | 00.00.000 |  | Elementary flow | 001194-65-6 | C7H3Cl2N |  | Mass
9c40746b-42e8-420d-8bf0-492bd07478db | Dichlobenil |  | Elementary flows/Emission to soil/industrial | 00.00.000 |  | Elementary flow | 001194-65-6 | C7H3Cl2N |  | Mass
759b64ea-ec16-4094-9ba7-de1ac9116522 | Dichlobenil |  | Elementary flows/Emission to water/lake | 00.00.000 |  | Elementary flow | 001194-65-6 |  |  | Mass
bf6156c6-3abd-4875-86d2-b64f557c9e5d | Dichlobenil |  | Elementary flows/Emission to soil/agricultural | 00.00.000 |  | Elementary flow | 001194-65-6 | C7H3Cl2N |  | Mass
9a90c2ee-18ee-4b6e-86d7-248900965ac0 | Dichlobenil |  | Elementary flows/Emission to water/fresh water, long-term | 00.00.000 |  | Elementary flow | 001194-65-6 |  |  | Mass
ee174de7-952c-4254-b806-bfc6b46d3820 | Dichlobenil |  | Elementary flows/Emission to soil/unspecified | 00.00.000 |  | Elementary flow | 001194-65-6 | C7H3Cl2N |  | Mass
4553bfdd-fae0-3747-87fa-ec23eac565f7 | Dichlobenil |  | Elementary flows/Emission to air/indoor | 00.00.000 |  | Elementary flow | 001194-65-6 |  |  | Mass
33c8df10-9abb-47c3-a815-75a20bc1882d | Dichlobenil |  | Elementary flows/Emission to air/low population density | 00.00.000 |  | Elementary flow | 001194-65-6 | C7H3Cl2N |  | Mass
86d65487-1cb2-4b09-a422-81465ff64776 | Dichlobenil |  | Elementary flows/Emission to air/unspecified | 00.00.000 |  | Elementary flow | 001194-65-6 |  |  | Mass
020921bd-ac31-4a3a-bb4f-1ba788d6c866 | Dichlobenil |  | Elementary flows/Emission to water/fresh water | 00.00.000 |  | Elementary flow | 001194-65-6 |  |  | Mass
e961aed8-0c10-451b-b0f2-98e4f9fafa04 | Dichlobenil |  | Elementary flows/Emission to water/fossil- | 00.00.000 |  | Elementary flow | 001194-65-6 | C7H3Cl2N |  | Mass
f67767a9-ed8b-4a86-9a7e-a51be9175eec | Dichlobenil |  | Elementary flows/Emission to air/low population density, long-term | 00.00.000 |  | Elementary flow | 001194-65-6 |  |  | Mass
0308e2af-2da1-4430-a409-019f0b058d3d | Dichlobenil |  | Elementary flows/Emission to water/ocean | 00.00.000 |  | Elementary flow | 001194-65-6 | C7H3Cl2N |  | Mass
cf68205b-f495-40fc-a044-96c18a5223ba | Dichlobenil |  | Elementary flows/Emission to water/ground water, long-term | 00.00.000 |  | Elementary flow | 001194-65-6 |  |  | Mass
0d50c0ce-27ae-4c2f-a802-6e27701d7248 | Dichlobenil |  | Elementary flows/Emission to water/river | 00.00.000 |  | Elementary flow | 001194-65-6 |  |  | Mass
83c81083-bf6e-4da7-a6c9-79b5edd4fb46 | Dichlobenil |  | Elementary flows/Emission to soil/forestry | 00.00.000 |  | Elementary flow | 001194-65-6 | C7H3Cl2N |  | Mass
3752935f-b35a-4138-bcb8-bb74f478108c | Dichlobenil |  | Elementary flows/Emission to water/unspecified | 00.00.000 |  | Elementary flow | 001194-65-6 |  |  | Mass
22b0d6cb-82e3-4461-8c29-e5d8832e0970 | Dichlobenil |  | Elementary flows/Emission to water/ground water | 00.00.000 |  | Elementary flow | 001194-65-6 |  |  | Mass
e20a2624-7073-3b07-a294-4df6bb5eb213 | Dichlofenthion |  | Elementary flows/Emission to air/lower stratosphere + upper troposphere | 00.00.000 |  | Elementary flow | 000097-17-6 |  |  | Mass
a4c1d282-813b-3e49-ba1f-909116425c7b | Dichlofenthion |  | Elementary flows/Emission to air/high population density | 00.00.000 |  | Elementary flow | 000097-17-6 |  |  | Mass
a05c41e5-2b47-3f08-8503-22d20d023854 | Dichlofenthion |  | Elementary flows/Emission to soil/industrial | 00.00.000 |  | Elementary flow | 000097-17-6 |  |  | Mass
cb5d77df-e0c1-34eb-9c4c-9721f777acb4 | Dichlofenthion |  | Elementary flows/Emission to soil/agricultural | 00.00.000 |  | Elementary flow | 000097-17-6 |  |  | Mass
db5de84c-0dd8-410f-afa8-a0c467b1bb49 | DICHLOFENTHION |  | Elementary flows/Emission to soil/unspecified | 00.00.000 |  | Elementary flow | 000097-17-6 |  |  | Mass
340dfacf-4f44-3589-b9d0-8c0fee87f2fc | Dichlofenthion |  | Elementary flows/Emission to air/indoor | 00.00.000 |  | Elementary flow | 000097-17-6 |  |  | Mass
595445c8-25be-3b25-be93-cae0c3188dcc | Dichlofenthion |  | Elementary flows/Emission to air/low population density | 00.00.000 |  | Elementary flow | 000097-17-6 |  |  | Mass
1d57bffd-0f62-3c17-86c5-9b5723fe0ab4 | Dichlofenthion |  | Elementary flows/Emission to air/unspecified | 00.00.000 |  | Elementary flow | 000097-17-6 |  |  | Mass
190ad135-6949-3e59-b503-d1ddd7fad274 | Dichlofenthion |  | Elementary flows/Emission to air/low population density, long-term | 00.00.000 |  | Elementary flow | 000097-17-6 |  |  | Mass
1c6d7169-d48b-3368-87e2-658e4a15ebaf | Dichlofenthion |  | Elementary flows/Emission to water/ocean | 00.00.000 |  | Elementary flow | 000097-17-6 |  |  | Mass
03b5dba2-c43e-3361-b1cb-9bf6870e43af | Dichlofenthion |  | Elementary flows/Emission to water/ground water, long-term | 00.00.000 |  | Elementary flow | 000097-17-6 |  |  | Mass
33e425e8-f932-3267-bbba-fe7ce101ede3 | Dichlofenthion |  | Elementary flows/Emission to water/river | 00.00.000 |  | Elementary flow | 000097-17-6 |  |  | Mass
8dbdb402-1fd2-3675-8718-09c0da50efc7 | Dichlofenthion |  | Elementary flows/Emission to soil/forestry | 00.00.000 |  | Elementary flow | 000097-17-6 |  |  | Mass
6a3870bc-6ce9-3df9-9fa6-19f14b6e6cfe | Dichlofenthion |  | Elementary flows/Emission to water/unspecified | 00.00.000 |  | Elementary flow | 000097-17-6 |  |  | Mass
9634581d-16e7-39e8-8b86-cfa5ab3de51e | Dichlofluanid |  | Elementary flows/Emission to air/lower stratosphere + upper troposphere | 00.00.000 |  | Elementary flow | 001085-98-9 |  |  | Mass
82ee8680-86a3-340c-b3a7-7a5935c69cfd | Dichlofluanid |  | Elementary flows/Emission to air/high population density | 00.00.000 |  | Elementary flow | 001085-98-9 |  |  | Mass
3a56860a-41a8-3469-a491-3aa9780a8c96 | Dichlofluanid |  | Elementary flows/Emission to soil/industrial | 00.00.000 |  | Elementary flow | 001085-98-9 |  |  | Mass
392e408f-e5e5-3fd7-abc9-218e2b1a5c5e | Dichlofluanid |  | Elementary flows/Emission to soil/agricultural | 00.00.000 |  | Elementary flow | 001085-98-9 |  |  | Mass
2e6a17e6-833a-4189-816a-c548d973ccc6 | DICHLOFLUANID |  | Elementary flows/Emission to soil/unspecified | 00.00.000 |  | Elementary flow | 001085-98-9 |  |  | Mass
51d2f40e-a0cb-3f0b-9d3b-e3ced5c2973e | Dichlofluanid |  | Elementary flows/Emission to air/indoor | 00.00.000 |  | Elementary flow | 001085-98-9 |  |  | Mass
8478e5b0-b340-3ac5-b254-ec8647a503d7 | Dichlofluanid |  | Elementary flows/Emission to air/low population density | 00.00.000 |  | Elementary flow | 001085-98-9 |  |  | Mass
b67eb87a-5558-326b-a3aa-c55aecf4fae0 | Dichlofluanid |  | Elementary flows/Emission to air/unspecified | 00.00.000 |  | Elementary flow | 001085-98-9 |  |  | Mass
cb70dae1-1b0d-35ce-8116-8a716be168dd | Dichlofluanid |  | Elementary flows/Emission to air/low population density, long-term | 00.00.000 |  | Elementary flow | 001085-98-9 |  |  | Mass
4852632d-5b52-3a9f-bd57-b84733139ffd | Dichlofluanid |  | Elementary flows/Emission to water/ocean | 00.00.000 |  | Elementary flow | 001085-98-9 |  |  | Mass
92181994-4a02-3f41-a052-47c097626c3e | Dichlofluanid |  | Elementary flows/Emission to water/ground water, long-term | 00.00.000 |  | Elementary flow | 001085-98-9 |  |  | Mass
38232937-8f23-398a-bfa7-a37e129f4350 | Dichlofluanid |  | Elementary flows/Emission to water/river | 00.00.000 |  | Elementary flow | 001085-98-9 |  |  | Mass
45e73c62-907a-314c-84c6-31fe09a4f6d8 | Dichlofluanid |  | Elementary flows/Emission to soil/forestry | 00.00.000 |  | Elementary flow | 001085-98-9 |  |  | Mass
ac1073ff-9465-3c8d-bee8-0339a5eb24ca | Dichlofluanid |  | Elementary flows/Emission to water/unspecified | 00.00.000 |  | Elementary flow | 001085-98-9 |  |  | Mass
08bb58ae-d41c-36ed-9aa2-49aae89f15e2 | Dichlone |  | Elementary flows/Emission to air/lower stratosphere + upper troposphere | 00.00.000 |  | Elementary flow | 000117-80-6 |  |  | Mass
868a587f-892b-3c03-9112-71209a3d2ff8 | Dichlone |  | Elementary flows/Emission to air/high population density | 00.00.000 |  | Elementary flow | 000117-80-6 |  |  | Mass
5add1902-6f3e-3a08-bf9d-646409784c9c | Dichlone |  | Elementary flows/Emission to soil/industrial | 00.00.000 |  | Elementary flow | 000117-80-6 |  |  | Mass
6d80343a-d5ed-36fe-b14d-b50a9667ab33 | Dichlone |  | Elementary flows/Emission to soil/agricultural | 00.00.000 |  | Elementary flow | 000117-80-6 |  |  | Mass
3c6adae2-2ff3-4fae-b871-e2921599be61 | DICHLONE |  | Elementary flows/Emission to soil/unspecified | 00.00.000 |  | Elementary flow | 000117-80-6 |  |  | Mass
75cdf8cb-29b8-3962-88d3-c9a16c190f30 | Dichlone |  | Elementary flows/Emission to air/indoor | 00.00.000 |  | Elementary flow | 000117-80-6 |  |  | Mass
2bc61bb5-d667-3c1b-821a-5c8325bbff06 | Dichlone |  | Elementary flows/Emission to air/low population density | 00.00.000 |  | Elementary flow | 000117-80-6 |  |  | Mass
fc75a891-dedf-3dff-8480-4415497968f1 | Dichlone |  | Elementary flows/Emission to air/unspecified | 00.00.000 |  | Elementary flow | 000117-80-6 |  |  | Mass
6bf51eb0-ed8c-31ba-ac8d-5c471f65764c | Dichlone |  | Elementary flows/Emission to air/low population density, long-term | 00.00.000 |  | Elementary flow | 000117-80-6 |  |  | Mass
f1db5fe2-9e41-3072-8441-83116157558e | Dichlone |  | Elementary flows/Emission to water/ocean | 00.00.000 |  | Elementary flow | 000117-80-6 |  |  | Mass
7cf220d8-ca8c-39ee-a911-5dc60ae2cfad | Dichlone |  | Elementary flows/Emission to water/ground water, long-term | 00.00.000 |  | Elementary flow | 000117-80-6 |  |  | Mass
ae8295c3-de9e-3e45-8d33-73ad906dbfd7 | Dichlone |  | Elementary flows/Emission to water/river | 00.00.000 |  | Elementary flow | 000117-80-6 |  |  | Mass
3a7054b9-5a8d-3dce-b7bd-cdd0b4e2dcea | Dichlone |  | Elementary flows/Emission to soil/forestry | 00.00.000 |  | Elementary flow | 000117-80-6 |  |  | Mass
cf96ab41-b9dd-35c1-86d5-f10f31d095d6 | Dichlone |  | Elementary flows/Emission to water/unspecified | 00.00.000 |  | Elementary flow | 000117-80-6 |  |  | Mass
f2a49f3d-212e-4ecf-9ded-c4908ded9592 | DICHLOROACETIC ACID |  | Elementary flows/Emission to soil/unspecified | 00.00.000 |  | Elementary flow | 000079-43-6 |  |  | Mass
d7ed89ea-6d3b-405c-9123-5ac03a8dac9d | Dichloroacetylene |  | Elementary flows/Emission to soil/unspecified | 00.00.000 |  | Elementary flow | 007572-29-4 |  |  | Mass
856354ed-217c-4027-a861-9b86136fa18f | Dichloroethane |  | Elementary flows/Emission to air/unspecified | 00.00.000 |  | Elementary flow | 001300-21-6 |  |  | Mass
8c2bf1a0-8969-4f51-8a9f-9ce0026700c1 | Dichloroethane |  | Elementary flows/Emission to water/unspecified | 00.00.000 |  | Elementary flow | 001300-21-6 |  |  | Mass
feaa025c-e7fc-3d0b-a48d-9cb9a9b04eb0 | Dichlorophenol |  | Elementary flows/Emission to air/lower stratosphere + upper troposphere | 00.00.000 |  | Elementary flow | 025167-81-1 |  |  | Mass
3dcbede7-5f32-3ba0-b8e4-aa03fdae0b4e | Dichlorophenol |  | Elementary flows/Emission to air/high population density | 00.00.000 |  | Elementary flow | 025167-81-1 |  |  | Mass
e6ae2c80-c4e8-3130-b331-ac2be328b52b | Dichlorophenol |  | Elementary flows/Emission to soil/industrial | 00.00.000 |  | Elementary flow | 025167-81-1 |  |  | Mass
cfc3196f-8af5-3687-be6e-e8a9bf74186b | Dichlorophenol |  | Elementary flows/Emission to soil/agricultural | 00.00.000 |  | Elementary flow | 025167-81-1 |  |  | Mass
d6631589-5762-413c-8a7d-3391dfbe3c3e | DICHLOROPHENOL |  | Elementary flows/Emission to soil/unspecified | 00.00.000 |  | Elementary flow | 025167-81-1 |  |  | Mass
854adb6c-fc78-32aa-91ee-2a597bb57c71 | Dichlorophenol |  | Elementary flows/Emission to air/indoor | 00.00.000 |  | Elementary flow | 025167-81-1 |  |  | Mass
77b373f3-0f50-3609-b4c8-3b410dd30335 | Dichlorophenol |  | Elementary flows/Emission to air/low population density | 00.00.000 |  | Elementary flow | 025167-81-1 |  |  | Mass
e01a82c1-a35d-3f65-b77a-09f2117cbeeb | Dichlorophenol |  | Elementary flows/Emission to air/unspecified | 00.00.000 |  | Elementary flow | 025167-81-1 |  |  | Mass
27d1dcea-bbb6-36fc-a4c4-6c07d12e37e1 | Dichlorophenol |  | Elementary flows/Emission to air/low population density, long-term | 00.00.000 |  | Elementary flow | 025167-81-1 |  |  | Mass
066e3a0f-69dc-3180-b48a-5569b4f82c0d | Dichlorophenol |  | Elementary flows/Emission to water/ocean | 00.00.000 |  | Elementary flow | 025167-81-1 |  |  | Mass
54e315d5-283d-3ac2-be79-9a67dda0252b | Dichlorophenol |  | Elementary flows/Emission to water/ground water, long-term | 00.00.000 |  | Elementary flow | 025167-81-1 |  |  | Mass
406a61a2-78d2-33c5-b03e-6a44140b876e | Dichlorophenol |  | Elementary flows/Emission to water/river | 00.00.000 |  | Elementary flow | 025167-81-1 |  |  | Mass
5b0a826e-bb99-3dfd-a5fa-5c36fc12f85a | Dichlorophenol |  | Elementary flows/Emission to soil/forestry | 00.00.000 |  | Elementary flow | 025167-81-1 |  |  | Mass
820adbb6-5829-31ba-bca9-93932b309562 | Dichlorophenol |  | Elementary flows/Emission to water/unspecified | 00.00.000 |  | Elementary flow | 025167-81-1 |  |  | Mass
a8e2ed32-66cd-3983-95c3-f17df75ec141 | Dichlorprop |  | Elementary flows/Emission to air/lower stratosphere + upper troposphere | 00.00.000 |  | Elementary flow | 000120-36-5 |  |  | Mass
1a143f24-ca03-357a-ab4f-9439bb3073c3 | Dichlorprop |  | Elementary flows/Emission to water/river, long-term | 00.00.000 |  | Elementary flow | 000120-36-5 |  |  | Mass
daaa5dd8-8a4f-36bf-8251-099561f8f9a1 | Dichlorprop |  | Elementary flows/Emission to air/high population density | 00.00.000 |  | Elementary flow | 000120-36-5 |  |  | Mass
ea742d5d-66d2-38d5-8024-4cf3b0c43332 | Dichlorprop |  | Elementary flows/Emission to soil/industrial | 00.00.000 |  | Elementary flow | 000120-36-5 |  |  | Mass
fd9bef81-cfd6-3764-b9a0-b0005aa1fc94 | Dichlorprop |  | Elementary flows/Emission to water/lake | 00.00.000 |  | Elementary flow | 000120-36-5 |  |  | Mass
b5382d42-b1ee-4992-ba8d-a362b33d0401 | Dichlorprop |  | Elementary flows/Emission to soil/agricultural | 00.00.000 |  | Elementary flow | 000120-36-5 |  |  | Mass
e65d2cd3-d12f-41f7-9a47-1d282cfaa7a1 | Dichlorprop |  | Elementary flows/Emission to water/fresh water, long-term | 00.00.000 |  | Elementary flow | 000120-36-5 |  |  | Mass
26f1c5ff-fcd3-3385-87e8-9be1be2e7550 | Dichlorprop |  | Elementary flows/Emission to soil/unspecified | 00.00.000 |  | Elementary flow | 000120-36-5 |  |  | Mass
6bfa226d-96f7-31c3-8873-4e965230cb73 | Dichlorprop |  | Elementary flows/Emission to air/indoor | 00.00.000 |  | Elementary flow | 000120-36-5 |  |  | Mass
834ffc71-e8a1-4b2d-b960-8a924c708954 | Dichlorprop |  | Elementary flows/Emission to air/low population density | 00.00.000 |  | Elementary flow | 000120-36-5 |  |  | Mass
5acc355a-6190-3974-8a73-85b8127aeb1a | Dichlorprop |  | Elementary flows/Emission to air/unspecified | 00.00.000 |  | Elementary flow | 000120-36-5 |  |  | Mass
0dfc01b7-40d5-4457-b396-59216d4b2a41 | Dichlorprop |  | Elementary flows/Emission to water/fresh water | 00.00.000 |  | Elementary flow | 000120-36-5 |  |  | Mass
10a1e450-1ec9-4863-b390-6d2a525244b5 | Dichlorprop |  | Elementary flows/Emission to water/fossil- | 00.00.000 |  | Elementary flow | 000120-36-5 |  |  | Mass
bb472a88-f118-4e3c-9305-3f206aaa8a41 | Dichlorprop |  | Elementary flows/Emission to water/surface water | 00.00.000 |  | Elementary flow | 000120-36-5 |  |  | Mass
c4076c83-9e5d-366d-a546-f048f6924f12 | Dichlorprop |  | Elementary flows/Emission to air/low population density, long-term | 00.00.000 |  | Elementary flow | 000120-36-5 |  |  | Mass
373b6fcd-b9a6-38ce-9e58-76c3a9029f9a | Dichlorprop |  | Elementary flows/Emission to water/ocean | 00.00.000 |  | Elementary flow | 000120-36-5 |  |  | Mass
af2c1f82-78f7-413a-ad4d-86981548d60c | Dichlorprop |  | Elementary flows/Emission to water/ground water, long-term | 00.00.000 |  | Elementary flow | 000120-36-5 |  |  | Mass
20a3dfed-7bee-3748-b05d-c8b1388e329c | Dichlorprop |  | Elementary flows/Emission to water/river | 00.00.000 |  | Elementary flow | 000120-36-5 |  |  | Mass
329ee182-ddfd-3ab4-b32a-76fcf0c30ae7 | Dichlorprop |  | Elementary flows/Emission to soil/forestry | 00.00.000 |  | Elementary flow | 000120-36-5 |  |  | Mass
61ba9728-b2e7-3b28-aaca-8b6239d39343 | Dichlorprop |  | Elementary flows/Emission to water/unspecified | 00.00.000 |  | Elementary flow | 000120-36-5 |  |  | Mass
d22d803d-a281-4821-8a6c-e79b75641eae | Dichlorprop |  | Elementary flows/Emission to water/ground water | 00.00.000 |  | Elementary flow | 000120-36-5 |  |  | Mass
a7e1e8d9-ff4a-3e97-8f20-d786773374d5 | Dichlorprop-P |  | Elementary flows/Emission to air/lower stratosphere + upper troposphere | 00.00.000 |  | Elementary flow |  |  |  | Mass
a0ffcebe-4f31-407d-8ae6-5ae69a0296d4 | Dichlorprop-P |  | Elementary flows/Emission to water/river, long-term | 00.00.000 |  | Elementary flow |  |  |  | Mass
05a2647a-4719-472c-956e-182547f730c6 | Dichlorprop-P |  | Elementary flows/Emission to air/high population density | 00.00.000 |  | Elementary flow | 015165-67-0 | C9H8Cl2O3 |  | Mass
8c6ccde6-c018-4a07-8b14-5a7e6c29b99b | Dichlorprop-P |  | Elementary flows/Emission to soil/industrial | 00.00.000 |  | Elementary flow | 015165-67-0 | C9H8Cl2O3 |  | Mass
78dd587a-9e03-40ff-9c5d-7355fbc0ef5b | Dichlorprop-P |  | Elementary flows/Emission to water/lake | 00.00.000 |  | Elementary flow |  |  |  | Mass
02dd7309-b7c2-47bb-82c8-09345be9c2bb | Dichlorprop-P |  | Elementary flows/Emission to soil/agricultural | 00.00.000 |  | Elementary flow | 015165-67-0 | C9H8Cl2O3 |  | Mass
4d0d9838-bafd-4a06-90c6-e28282b9997b | Dichlorprop-P |  | Elementary flows/Emission to water/fresh water, long-term | 00.00.000 |  | Elementary flow |  |  |  | Mass
b0d0bf78-66f7-470a-836a-f689e35757fa | Dichlorprop-P |  | Elementary flows/Emission to soil/unspecified | 00.00.000 |  | Elementary flow | 015165-67-0 | C9H8Cl2O3 |  | Mass
7bd9a2cd-e72f-4737-83c2-571d996c89f1 | Dichlorprop-P |  | Elementary flows/Emission to air/indoor | 00.00.000 |  | Elementary flow |  |  |  | Mass
fdd2b356-3063-4c8a-b77c-c2e3112f2e4c | Dichlorprop-P |  | Elementary flows/Emission to air/low population density | 00.00.000 |  | Elementary flow | 015165-67-0 | C9H8Cl2O3 |  | Mass
aa7e48d6-ba12-3c8f-a5be-925d9a197fb0 | Dichlorprop-P |  | Elementary flows/Emission to air/unspecified | 00.00.000 |  | Elementary flow |  |  |  | Mass
9a33d228-819e-4f78-956e-b10cf5aa8d5b | Dichlorprop-P |  | Elementary flows/Emission to water/fresh water | 00.00.000 |  | Elementary flow |  |  |  | Mass
2404b033-c375-4613-a537-9b10cf60216a | Dichlorprop-P |  | Elementary flows/Emission to water/fossil- | 00.00.000 |  | Elementary flow | 015165-67-0 | C9H8Cl2O3 |  | Mass
73f413ed-8c34-4d21-a338-6e3c02a003af | Dichlorprop-P |  | Elementary flows/Emission to water/surface water | 00.00.000 |  | Elementary flow |  |  |  | Mass
fc93d37a-7fb1-350c-a7c4-932e940de10e | Dichlorprop-P |  | Elementary flows/Emission to air/low population density, long-term | 00.00.000 |  | Elementary flow |  |  |  | Mass
f92bfac4-ceec-4362-ab29-1cc0ad299298 | Dichlorprop-P |  | Elementary flows/Emission to water/ocean | 00.00.000 |  | Elementary flow | 015165-67-0 | C9H8Cl2O3 |  | Mass
83a77f41-6a3e-4514-be9c-95a9b01afb4a | Dichlorprop-P |  | Elementary flows/Emission to water/ground water, long-term | 00.00.000 |  | Elementary flow |  |  |  | Mass
835fa2cd-5a6d-46d6-8295-d20da1e2ee98 | Dichlorprop-P |  | Elementary flows/Emission to water/river | 00.00.000 |  | Elementary flow |  |  |  | Mass
7c296ee1-c43b-4a97-9330-f1444756058c | Dichlorprop-P |  | Elementary flows/Emission to soil/forestry | 00.00.000 |  | Elementary flow | 015165-67-0 | C9H8Cl2O3 |  | Mass
b9331e08-a505-368f-8472-093c5af2cd86 | Dichlorprop-P |  | Elementary flows/Emission to water/unspecified | 00.00.000 |  | Elementary flow |  |  |  | Mass
14c0b49b-2233-4f4b-94fc-53d9ffecd5b8 | Dichlorprop-P |  | Elementary flows/Emission to water/ground water | 00.00.000 |  | Elementary flow |  |  |  | Mass
fc4d17d8-143b-473c-a4dc-a2cd7ab8ded5 | Dichlorvos |  | Elementary flows/Emission to air/lower stratosphere + upper troposphere | 00.00.000 |  | Elementary flow | 000062-73-7 |  |  | Mass
9e0e91e4-3747-43cd-bdc7-aeea80bad309 | Dichlorvos |  | Elementary flows/Emission to water/river, long-term | 00.00.000 |  | Elementary flow | 000062-73-7 |  |  | Mass
bd8e2512-1430-412a-9d0a-cee400c7eb13 | Dichlorvos |  | Elementary flows/Emission to air/high population density | 00.00.000 |  | Elementary flow | 000062-73-7 |  |  | Mass
e8a8aff8-7e3b-4364-bae2-5c98166303f3 | Dichlorvos |  | Elementary flows/Emission to soil/industrial | 00.00.000 |  | Elementary flow | 000062-73-7 |  |  | Mass
e45dc18d-5ef4-4baa-9243-2c2c5f1c1d89 | Dichlorvos |  | Elementary flows/Emission to water/lake | 00.00.000 |  | Elementary flow | 000062-73-7 |  |  | Mass
c22556eb-e721-4283-85c4-a43781147313 | Dichlorvos |  | Elementary flows/Emission to soil/agricultural | 00.00.000 |  | Elementary flow | 000062-73-7 |  |  | Mass
d9f4d044-dd29-4daa-ab85-b411aa8ff8d0 | Dichlorvos |  | Elementary flows/Emission to water/fresh water, long-term | 00.00.000 |  | Elementary flow | 000062-73-7 |  |  | Mass
b8d6d515-67a6-4ba7-aabf-76fd54489f9f | Dichlorvos |  | Elementary flows/Emission to soil/unspecified | 00.00.000 |  | Elementary flow | 000062-73-7 |  |  | Mass
f5a6b7ef-7f3a-3b38-8b3a-6c631fd7f7ce | Dichlorvos |  | Elementary flows/Emission to air/indoor | 00.00.000 |  | Elementary flow | 000062-73-7 |  |  | Mass
59d23dde-166c-41fc-9da9-1def80ca0b4f | Dichlorvos |  | Elementary flows/Emission to air/low population density | 00.00.000 |  | Elementary flow | 000062-73-7 |  |  | Mass
baaecf9c-d021-4d09-9275-3222bbf2c0a5 | Dichlorvos |  | Elementary flows/Emission to air/unspecified | 00.00.000 |  | Elementary flow | 000062-73-7 |  |  | Mass
d6ae6709-f948-458d-bb8b-4965c28be013 | Dichlorvos |  | Elementary flows/Emission to water/fresh water | 00.00.000 |  | Elementary flow | 000062-73-7 |  |  | Mass
95160c1c-c532-4441-85a4-671ee3a81b2a | Dichlorvos |  | Elementary flows/Emission to water/fossil- | 00.00.000 |  | Elementary flow | 000062-73-7 |  |  | Mass
48f2ee3b-4745-4146-afc0-f88f2c0c142d | Dichlorvos |  | Elementary flows/Emission to air/low population density, long-term | 00.00.000 |  | Elementary flow | 000062-73-7 |  |  | Mass
b57ba72d-7cd5-4a3e-8776-7fc12cb26998 | Dichlorvos |  | Elementary flows/Emission to water/ocean | 00.00.000 |  | Elementary flow | 000062-73-7 |  |  | Mass
dc4479ac-ea3f-47b4-bbda-9c7b98c219b2 | Dichlorvos |  | Elementary flows/Emission to water/ground water, long-term | 00.00.000 |  | Elementary flow | 000062-73-7 |  |  | Mass
043d8ce6-3272-46d0-8011-3e8443d66d2a | Dichlorvos |  | Elementary flows/Emission to water/river | 00.00.000 |  | Elementary flow | 000062-73-7 |  |  | Mass
28c97667-cb9e-4493-a932-1c06a73b2712 | Dichlorvos |  | Elementary flows/Emission to soil/forestry | 00.00.000 |  | Elementary flow | 000062-73-7 |  |  | Mass
681e0025-a047-4c81-b441-5e40c55128b0 | Dichlorvos |  | Elementary flows/Emission to water/unspecified | 00.00.000 |  | Elementary flow | 000062-73-7 |  |  | Mass
cade76da-1ead-48e3-93c0-c2cc0b5d2752 | Dichlorvos |  | Elementary flows/Emission to water/ground water | 00.00.000 |  | Elementary flow | 000062-73-7 |  |  | Mass
4eabd9f8-bdaf-4f29-b76b-34005b3598cf | Dichromate |  | Elementary flows/Emission to water/river, long-term | 00.00.000 |  | Elementary flow | 013907-47-6 | Cr2O7 -- |  | Mass
1a5cfea2-978b-4eec-b270-70bdf51c7203 | Dichromate |  | Elementary flows/Emission to water/lake | 00.00.000 |  | Elementary flow | 013907-47-6 | Cr2O7 -- |  | Mass
9df7ad41-3aaa-4a76-9d3f-3d942b0661e8 | Dichromate |  | Elementary flows/Emission to water/fossil- | 00.00.000 |  | Elementary flow | 013907-47-6 | Cr2O7 -- |  | Mass
d26099e9-c6bc-4d7f-a0bd-29c884965ba5 | Dichromate |  | Elementary flows/Emission to water/surface water | 00.00.000 |  | Elementary flow | 013907-47-6 | Cr2O7 -- |  | Mass
1ad3b0dc-fce4-416b-9851-f29d12cce55a | Dichromate |  | Elementary flows/Emission to water/ocean | 00.00.000 |  | Elementary flow | 013907-47-6 | Cr2O7 -- |  | Mass
b6ecaa32-6ab5-4060-b641-45a2bf7beded | Dichromate |  | Elementary flows/Emission to water/ground water, long-term | 00.00.000 |  | Elementary flow | 013907-47-6 | Cr2O7 -- |  | Mass
cdf4cac9-b23c-44f8-bbd3-9e0f82f7a067 | Dichromate |  | Elementary flows/Emission to water/river | 00.00.000 |  | Elementary flow | 013907-47-6 | Cr2O7 -- |  | Mass
3b8a6f65-384b-4086-a817-b0c77555b78a | Dichromate |  | Elementary flows/Emission to water/unspecified | 00.00.000 |  | Elementary flow | 013907-47-6 | Cr2O7 -- |  | Mass
ff5b7e31-3118-40f5-9b82-f65018442d77 | Dichromate |  | Elementary flows/Emission to water/ground water | 00.00.000 |  | Elementary flow | 013907-47-6 | Cr2O7 -- |  | Mass
bcfd3a54-df6b-3bd7-9fd7-379d10844783 | Diclofenac |  | Elementary flows/Emission to air/lower stratosphere + upper troposphere | 00.00.000 |  | Elementary flow | 015307-86-5 |  |  | Mass
9135b762-3167-3acd-aa5d-110aaadb272b | Diclofenac |  | Elementary flows/Emission to air/high population density | 00.00.000 |  | Elementary flow | 015307-86-5 |  |  | Mass
fbdceee9-0b0f-3210-b33d-cd0e36c7adba | Diclofenac |  | Elementary flows/Emission to soil/agricultural | 00.00.000 |  | Elementary flow | 015307-86-5 |  |  | Mass
a1fbe68c-9957-3e04-a872-1c9dd82a916e | Diclofenac |  | Elementary flows/Emission to soil/unspecified | 00.00.000 |  | Elementary flow | 015307-86-5 |  |  | Mass
72de5eac-773a-3045-9ac8-94bbd5671e46 | Diclofenac |  | Elementary flows/Emission to air/indoor | 00.00.000 |  | Elementary flow | 015307-86-5 |  |  | Mass
43690892-4d2e-3ad9-b0b4-e764f14ab5fa | Diclofenac |  | Elementary flows/Emission to air/low population density | 00.00.000 |  | Elementary flow | 015307-86-5 |  |  | Mass
d19d1eab-b6bf-3a5b-8591-eb7dc055b087 | Diclofenac |  | Elementary flows/Emission to air/unspecified | 00.00.000 |  | Elementary flow | 015307-86-5 |  |  | Mass
933248ef-da15-3f7e-9018-8c69a5216fdc | Diclofenac |  | Elementary flows/Emission to air/low population density, long-term | 00.00.000 |  | Elementary flow | 015307-86-5 |  |  | Mass
898001ce-fd6a-3ce4-b8f8-00412eec60d5 | Diclofenac |  | Elementary flows/Emission to water/ocean | 00.00.000 |  | Elementary flow | 015307-86-5 |  |  | Mass
8e29fbe2-d36f-33a2-8034-018568fdb4be | Diclofenac |  | Elementary flows/Emission to water/unspecified | 00.00.000 |  | Elementary flow | 015307-86-5 |  |  | Mass
5a00c4fb-96b5-4fc7-af3a-c4a1652fdbfa | Diclofop |  | Elementary flows/Emission to soil/industrial | 00.00.000 |  | Elementary flow |  |  |  | Mass
009f3374-e604-4e24-88f5-d785cd93aac7 | Diclofop |  | Elementary flows/Emission to soil/agricultural | 00.00.000 |  | Elementary flow | 040843-25-2 | C15H12Cl2O4 |  | Mass
1686639d-8bcc-3858-9117-3216f31458e1 | Diclofop |  | Elementary flows/Emission to soil/unspecified | 00.00.000 |  | Elementary flow |  |  |  | Mass
06179567-a820-4ddc-872e-8fb43515dd4b | Diclofop |  | Elementary flows/Emission to soil/forestry | 00.00.000 |  | Elementary flow |  |  |  | Mass
05ef23d0-9768-4dbd-b826-4afc0a624bd6 | Diclofop-methyl |  | Elementary flows/Emission to air/lower stratosphere + upper troposphere | 00.00.000 |  | Elementary flow | 051338-27-3 |  |  | Mass
ef30927b-e872-4822-b372-c7621009dcb8 | Diclofop-methyl |  | Elementary flows/Emission to water/river, long-term | 00.00.000 |  | Elementary flow | 051338-27-3 |  |  | Mass
2fe84926-202e-427d-a75a-330e0fa341c1 | Diclofop-methyl |  | Elementary flows/Emission to air/high population density | 00.00.000 |  | Elementary flow | 051338-27-3 | C16H14Cl2O4 |  | Mass
be3382e0-53d6-4693-ac5b-e252f2addb3b | Diclofop-methyl |  | Elementary flows/Emission to soil/industrial | 00.00.000 |  | Elementary flow | 051338-27-3 | C16H14Cl2O4 |  | Mass
ec788532-40fd-46f8-9dbb-00929ccc96b9 | Diclofop-methyl |  | Elementary flows/Emission to water/lake | 00.00.000 |  | Elementary flow | 051338-27-3 |  |  | Mass
0f02d06c-c44d-4681-a677-eff6aa3cd7e0 | Diclofop-methyl |  | Elementary flows/Emission to soil/agricultural | 00.00.000 |  | Elementary flow | 051338-27-3 | C16H14Cl2O4 |  | Mass
2ee7380b-2cf7-4407-b90d-b74865ec2848 | Diclofop-methyl |  | Elementary flows/Emission to water/fresh water, long-term | 00.00.000 |  | Elementary flow | 051338-27-3 |  |  | Mass
a5b0bb1c-c6e3-439a-8954-21c37058a472 | Diclofop-methyl |  | Elementary flows/Emission to soil/unspecified | 00.00.000 |  | Elementary flow | 051338-27-3 | C16H14Cl2O4 |  | Mass
6c264e17-45c2-3f0e-91b8-2aa18df8e684 | Diclofop-methyl |  | Elementary flows/Emission to air/indoor | 00.00.000 |  | Elementary flow | 051338-27-3 |  |  | Mass
eb5f8ab1-0225-4d2c-84cf-c1b30e547eec | Diclofop-methyl |  | Elementary flows/Emission to air/low population density | 00.00.000 |  | Elementary flow | 051338-27-3 | C16H14Cl2O4 |  | Mass
1368f291-e3b2-4d23-bb7a-9cfcd59b0cb8 | Diclofop-methyl |  | Elementary flows/Emission to air/unspecified | 00.00.000 |  | Elementary flow | 051338-27-3 |  |  | Mass
133c56fc-f902-4ef2-82ab-510b6e833f0c | Diclofop-methyl |  | Elementary flows/Emission to water/fresh water | 00.00.000 |  | Elementary flow | 051338-27-3 |  |  | Mass
d0f8b5ac-174a-4ea0-8e95-4450a7bd629c | Diclofop-methyl |  | Elementary flows/Emission to water/fossil- | 00.00.000 |  | Elementary flow | 051338-27-3 | C16H14Cl2O4 |  | Mass
0b6e7555-de1e-4173-b4b2-2ec6dd8a8221 | Diclofop-methyl |  | Elementary flows/Emission to air/low population density, long-term | 00.00.000 |  | Elementary flow | 051338-27-3 |  |  | Mass
24b92186-a8df-4451-a517-3f8d0934bc47 | Diclofop-methyl |  | Elementary flows/Emission to water/ocean | 00.00.000 |  | Elementary flow | 051338-27-3 | C16H14Cl2O4 |  | Mass
1b52ebe2-7358-405b-a4cc-903585fcdbc8 | Diclofop-methyl |  | Elementary flows/Emission to water/ground water, long-term | 00.00.000 |  | Elementary flow | 051338-27-3 |  |  | Mass
aef4f797-8ba5-4c20-b7b2-e22d631d76c2 | Diclofop-methyl |  | Elementary flows/Emission to water/river | 00.00.000 |  | Elementary flow | 051338-27-3 |  |  | Mass
729fb9cb-c168-41dd-b01f-ae97568f57df | Diclofop-methyl |  | Elementary flows/Emission to soil/forestry | 00.00.000 |  | Elementary flow | 051338-27-3 | C16H14Cl2O4 |  | Mass
46ffe98d-a086-4666-87e7-a906feaad3c6 | Diclofop-methyl |  | Elementary flows/Emission to water/unspecified | 00.00.000 |  | Elementary flow | 051338-27-3 |  |  | Mass
b745b7f5-0639-4295-bc3c-51f19cda249d | Diclofop-methyl |  | Elementary flows/Emission to water/ground water | 00.00.000 |  | Elementary flow | 051338-27-3 |  |  | Mass
bcea7b89-7d14-4833-a003-639e9c39beb3 | Dicloran |  | Elementary flows/Emission to air/lower stratosphere + upper troposphere | 00.00.000 |  | Elementary flow | 000099-30-9 |  |  | Mass
b8e3e519-515b-4605-b832-40ee9e4d4dc9 | Dicloran |  | Elementary flows/Emission to water/river, long-term | 00.00.000 |  | Elementary flow | 000099-30-9 |  |  | Mass
592e973b-f37a-4793-98c1-a6154e25d7dc | Dicloran |  | Elementary flows/Emission to air/high population density | 00.00.000 |  | Elementary flow | 000099-30-9 |  |  | Mass
c956abe2-9c0d-4336-a80e-b931c3b630b2 | Dicloran |  | Elementary flows/Emission to soil/industrial | 00.00.000 |  | Elementary flow | 000099-30-9 |  |  | Mass
5ad88245-3b10-4868-8347-c446c9252bb9 | Dicloran |  | Elementary flows/Emission to water/lake | 00.00.000 |  | Elementary flow | 000099-30-9 |  |  | Mass
2f0a3cdd-435e-420b-b290-a9ccbfbcc6a8 | Dicloran |  | Elementary flows/Emission to soil/agricultural | 00.00.000 |  | Elementary flow | 000099-30-9 |  |  | Mass
2cb7f839-1824-4d07-8b7b-84bc8f7a21b1 | Dicloran |  | Elementary flows/Emission to water/fresh water, long-term | 00.00.000 |  | Elementary flow | 000099-30-9 |  |  | Mass
18e2ebf0-f3f6-47e8-9da4-3b7722789559 | Dicloran |  | Elementary flows/Emission to soil/unspecified | 00.00.000 |  | Elementary flow | 000099-30-9 |  |  | Mass
63615ab3-4a25-4880-8f19-6111982da37b | Dicloran |  | Elementary flows/Emission to air/low population density | 00.00.000 |  | Elementary flow | 000099-30-9 |  |  | Mass
a9d46a73-9d1d-41d6-a005-2dd7f2333b58 | Dicloran |  | Elementary flows/Emission to air/unspecified | 00.00.000 |  | Elementary flow | 000099-30-9 |  |  | Mass
e0371002-cbcd-42d9-997f-09a7c1602b61 | Dicloran |  | Elementary flows/Emission to water/fresh water | 00.00.000 |  | Elementary flow | 000099-30-9 |  |  | Mass
4643a1d1-7a13-45f4-a0bc-04b8e54dfeeb | Dicloran |  | Elementary flows/Emission to water/fossil- | 00.00.000 |  | Elementary flow | 000099-30-9 |  |  | Mass
a51ff576-473e-42df-8fa8-847cf3b8606a | Dicloran |  | Elementary flows/Emission to air/low population density, long-term | 00.00.000 |  | Elementary flow | 000099-30-9 |  |  | Mass
a5c93a1a-9aa2-4197-9fb4-1dce424715d8 | Dicloran |  | Elementary flows/Emission to water/ocean | 00.00.000 |  | Elementary flow | 000099-30-9 |  |  | Mass
6984c569-5b2e-438a-9266-0b27909b9881 | Dicloran |  | Elementary flows/Emission to water/ground water, long-term | 00.00.000 |  | Elementary flow | 000099-30-9 |  |  | Mass
20a03df0-f4e4-4877-a590-71fa92742659 | Dicloran |  | Elementary flows/Emission to water/river | 00.00.000 |  | Elementary flow | 000099-30-9 |  |  | Mass
f3bc1c91-c73b-45ea-a4af-28ad5ec68c6e | Dicloran |  | Elementary flows/Emission to soil/forestry | 00.00.000 |  | Elementary flow | 000099-30-9 |  |  | Mass
4add21e4-d9c8-4381-a45e-5fc78c70a347 | Dicloran |  | Elementary flows/Emission to water/unspecified | 00.00.000 |  | Elementary flow | 000099-30-9 |  |  | Mass
419e537a-a9c0-474f-866e-241ad9af5f6a | Dicloran |  | Elementary flows/Emission to water/ground water | 00.00.000 |  | Elementary flow | 000099-30-9 |  |  | Mass
192400f3-1e34-4a46-8422-665d0d65887c | Dicofol |  | Elementary flows/Emission to air/lower stratosphere + upper troposphere | 00.00.000 |  | Elementary flow | 000115-32-2 |  |  | Mass
3d9b206c-5f2a-4f41-8ccd-e4b622a41495 | Dicofol |  | Elementary flows/Emission to water/river, long-term | 00.00.000 |  | Elementary flow | 000115-32-2 |  |  | Mass
6858c391-299e-482e-9f50-7cb8a47d9814 | Dicofol |  | Elementary flows/Emission to air/high population density | 00.00.000 |  | Elementary flow | 000115-32-2 | C14H9Cl5O |  | Mass
2d912be8-39c7-493f-bbff-99ea2fee3be6 | Dicofol |  | Elementary flows/Emission to soil/industrial | 00.00.000 |  | Elementary flow | 000115-32-2 | C14H9Cl5O |  | Mass
e6995919-eea9-49fc-ab03-8befe659c5b2 | Dicofol |  | Elementary flows/Emission to water/lake | 00.00.000 |  | Elementary flow | 000115-32-2 |  |  | Mass
8939217c-4acd-48c2-8a19-7b3afb7e5d3b | Dicofol |  | Elementary flows/Emission to soil/agricultural | 00.00.000 |  | Elementary flow | 000115-32-2 | C14H9Cl5O |  | Mass
5da3daae-2091-4114-b33f-55cadb97684e | Dicofol |  | Elementary flows/Emission to water/fresh water, long-term | 00.00.000 |  | Elementary flow | 000115-32-2 |  |  | Mass
63ae7c2a-19af-4992-ae1d-7b02a4b4e5e1 | Dicofol |  | Elementary flows/Emission to soil/unspecified | 00.00.000 |  | Elementary flow | 000115-32-2 | C14H9Cl5O |  | Mass
33197423-4cab-3795-89c4-532a68e0c01e | Dicofol |  | Elementary flows/Emission to air/indoor | 00.00.000 |  | Elementary flow | 000115-32-2 |  |  | Mass
d45e045c-2af1-4ac3-9667-4eb00e9c0630 | Dicofol |  | Elementary flows/Emission to air/low population density | 00.00.000 |  | Elementary flow | 000115-32-2 | C14H9Cl5O |  | Mass
37aa28d4-0143-4197-a841-056391163214 | Dicofol |  | Elementary flows/Emission to air/unspecified | 00.00.000 |  | Elementary flow | 000115-32-2 |  |  | Mass
7db3ae99-51d8-4b0f-9787-243f9d5ea3d9 | Dicofol |  | Elementary flows/Emission to water/fresh water | 00.00.000 |  | Elementary flow | 000115-32-2 |  |  | Mass
cb046086-90f8-4559-94aa-9aa8039fd333 | Dicofol |  | Elementary flows/Emission to water/fossil- | 00.00.000 |  | Elementary flow | 000115-32-2 | C14H9Cl5O |  | Mass
97c0839d-c80b-4d32-9b32-5f80b5e5c136 | Dicofol |  | Elementary flows/Emission to air/low population density, long-term | 00.00.000 |  | Elementary flow | 000115-32-2 |  |  | Mass
ba085929-5958-43ab-a013-85c8de0e7dc3 | Dicofol |  | Elementary flows/Emission to water/ocean | 00.00.000 |  | Elementary flow | 000115-32-2 | C14H9Cl5O |  | Mass
df02c97a-e67f-4fdc-9a24-014f38caa392 | Dicofol |  | Elementary flows/Emission to water/ground water, long-term | 00.00.000 |  | Elementary flow | 000115-32-2 |  |  | Mass
26a910c5-52e2-4e70-8d84-a840ad765ec3 | Dicofol |  | Elementary flows/Emission to water/river | 00.00.000 |  | Elementary flow | 000115-32-2 |  |  | Mass
ca34e8e8-5dba-4e44-8d62-ebbed177e315 | Dicofol |  | Elementary flows/Emission to soil/forestry | 00.00.000 |  | Elementary flow | 000115-32-2 | C14H9Cl5O |  | Mass
88ff4d57-8fa2-4047-85bb-fe7247ed68fd | Dicofol |  | Elementary flows/Emission to water/unspecified | 00.00.000 |  | Elementary flow | 000115-32-2 |  |  | Mass
b4bad81d-af68-4f8c-a0d3-3031825c8d66 | Dicofol |  | Elementary flows/Emission to water/ground water | 00.00.000 |  | Elementary flow | 000115-32-2 |  |  | Mass
8a1bf8ed-6183-3a38-b571-d6eff7c7c122 | Dicoumarol |  | Elementary flows/Emission to air/lower stratosphere + upper troposphere | 00.00.000 |  | Elementary flow | 000066-76-2 |  |  | Mass
eb3e6ed8-572d-32d8-b04b-bc2b52921d89 | Dicoumarol |  | Elementary flows/Emission to air/high population density | 00.00.000 |  | Elementary flow | 000066-76-2 |  |  | Mass
79cf814f-8066-323e-888a-e2bada93c0f2 | Dicoumarol |  | Elementary flows/Emission to soil/industrial | 00.00.000 |  | Elementary flow | 000066-76-2 |  |  | Mass
76b09abe-85c5-305f-8bbc-8646b358f70e | Dicoumarol |  | Elementary flows/Emission to soil/agricultural | 00.00.000 |  | Elementary flow | 000066-76-2 |  |  | Mass
7b3e0bc7-f1ca-4d50-ba8d-950bccdfade8 | DICOUMAROL |  | Elementary flows/Emission to soil/unspecified | 00.00.000 |  | Elementary flow | 000066-76-2 |  |  | Mass
ce3a9049-376f-3231-8178-6b15d0f55c87 | Dicoumarol |  | Elementary flows/Emission to air/indoor | 00.00.000 |  | Elementary flow | 000066-76-2 |  |  | Mass
3c19e2d9-34fe-3c92-8536-6fb698a0f718 | Dicoumarol |  | Elementary flows/Emission to air/low population density | 00.00.000 |  | Elementary flow | 000066-76-2 |  |  | Mass
77dac952-e9a1-3ede-a134-249ba9c1630a | Dicoumarol |  | Elementary flows/Emission to air/unspecified | 00.00.000 |  | Elementary flow | 000066-76-2 |  |  | Mass
3af24b63-4240-3e45-933e-f8fc02fea751 | Dicoumarol |  | Elementary flows/Emission to air/low population density, long-term | 00.00.000 |  | Elementary flow | 000066-76-2 |  |  | Mass
282777ff-002e-3ab6-ad6d-c1f8a1ca3653 | Dicoumarol |  | Elementary flows/Emission to water/ocean | 00.00.000 |  | Elementary flow | 000066-76-2 |  |  | Mass
1a29ca6b-b938-3605-9c07-19014f5ed428 | Dicoumarol |  | Elementary flows/Emission to water/ground water, long-term | 00.00.000 |  | Elementary flow | 000066-76-2 |  |  | Mass
6af24ab2-56ac-34fd-9d0c-fd0de24442e9 | Dicoumarol |  | Elementary flows/Emission to water/river | 00.00.000 |  | Elementary flow | 000066-76-2 |  |  | Mass
c47619e0-5573-3825-969d-13526a5be196 | Dicoumarol |  | Elementary flows/Emission to soil/forestry | 00.00.000 |  | Elementary flow | 000066-76-2 |  |  | Mass
cc67ddce-59d2-3734-a340-f8d0d5c44ed7 | Dicoumarol |  | Elementary flows/Emission to water/unspecified | 00.00.000 |  | Elementary flow | 000066-76-2 |  |  | Mass
7dd4456b-69ae-4e8c-b9a7-12dfb1e45e80 | Dicrotophos |  | Elementary flows/Emission to air/lower stratosphere + upper troposphere | 00.00.000 |  | Elementary flow | 000141-66-2 |  |  | Mass
846d50e2-c330-4b56-8e04-fa5c9cfcb09d | Dicrotophos |  | Elementary flows/Emission to water/river, long-term | 00.00.000 |  | Elementary flow | 000141-66-2 |  |  | Mass
7d78f780-5432-4610-928a-517f7e8f8327 | Dicrotophos |  | Elementary flows/Emission to air/high population density | 00.00.000 |  | Elementary flow | 000141-66-2 | C8H16NO5P |  | Mass
8e2a3928-4b96-45a9-a387-d7292e507632 | Dicrotophos |  | Elementary flows/Emission to soil/industrial | 00.00.000 |  | Elementary flow | 000141-66-2 | C8H16NO5P |  | Mass
c212cefa-77f4-450f-a001-7163fde0e0e6 | Dicrotophos |  | Elementary flows/Emission to water/lake | 00.00.000 |  | Elementary flow | 000141-66-2 |  |  | Mass
98287294-2ab7-4781-bb9e-5d045cdce2a2 | Dicrotophos |  | Elementary flows/Emission to soil/agricultural | 00.00.000 |  | Elementary flow | 000141-66-2 | C8H16NO5P |  | Mass
2f4064ba-082d-4429-8ae9-09a792704432 | Dicrotophos |  | Elementary flows/Emission to water/fresh water, long-term | 00.00.000 |  | Elementary flow | 000141-66-2 |  |  | Mass
f4106798-6fa1-40f5-8992-c2d5d0fd0dbd | Dicrotophos |  | Elementary flows/Emission to soil/unspecified | 00.00.000 |  | Elementary flow | 000141-66-2 | C8H16NO5P |  | Mass
cf1229c1-8a5f-38de-a9df-a9776cabb3df | Dicrotophos |  | Elementary flows/Emission to air/indoor | 00.00.000 |  | Elementary flow | 000141-66-2 |  |  | Mass
52ec5137-519c-4945-b3ab-8fad4799d277 | Dicrotophos |  | Elementary flows/Emission to air/low population density | 00.00.000 |  | Elementary flow | 000141-66-2 | C8H16NO5P |  | Mass
acdcc8da-8d22-4062-aced-3ee330e9720a | Dicrotophos |  | Elementary flows/Emission to air/unspecified | 00.00.000 |  | Elementary flow | 000141-66-2 | C8H16NO5P |  | Mass
b483ee89-d703-4a78-b50b-5874841b6ff1 | Dicrotophos |  | Elementary flows/Emission to water/fresh water | 00.00.000 |  | Elementary flow | 000141-66-2 |  |  | Mass
fd9b2b1c-dde8-4959-a7cd-781191ae4e0e | Dicrotophos |  | Elementary flows/Emission to water/fossil- | 00.00.000 |  | Elementary flow | 000141-66-2 | C8H16NO5P |  | Mass
2d02f59f-a4d3-4be5-bf15-8906ac80685c | Dicrotophos |  | Elementary flows/Emission to air/low population density, long-term | 00.00.000 |  | Elementary flow | 000141-66-2 |  |  | Mass
380e9708-a933-4a0b-b8ae-25123a3b5e34 | Dicrotophos |  | Elementary flows/Emission to water/ocean | 00.00.000 |  | Elementary flow | 000141-66-2 | C8H16NO5P |  | Mass
2a15c193-7e6f-4434-a704-daba13b42c27 | Dicrotophos |  | Elementary flows/Emission to water/ground water, long-term | 00.00.000 |  | Elementary flow | 000141-66-2 |  |  | Mass
2614b085-b524-4802-b5bb-2be7d4324265 | Dicrotophos |  | Elementary flows/Emission to water/river | 00.00.000 |  | Elementary flow | 000141-66-2 |  |  | Mass
583a5dc0-dcff-4659-83e0-48778ea5d6d9 | Dicrotophos |  | Elementary flows/Emission to soil/forestry | 00.00.000 |  | Elementary flow | 000141-66-2 | C8H16NO5P |  | Mass
f87f574c-2b2b-400d-8d9a-9a67b7868521 | Dicrotophos |  | Elementary flows/Emission to water/unspecified | 00.00.000 |  | Elementary flow | 000141-66-2 |  |  | Mass
29512726-052d-4607-a64a-86639b0d6a23 | Dicrotophos |  | Elementary flows/Emission to water/ground water | 00.00.000 |  | Elementary flow | 000141-66-2 |  |  | Mass
914d5eec-f8b9-4af5-bc24-152bfc9f9af1 | Dicyandiamid |  | Elementary flows/Emission to soil/industrial | 00.00.000 |  | Elementary flow | 000461-58-5 |  |  | Mass
f1c3bb3f-9359-4ce8-b587-7fe150d3386f | Dicyandiamid |  | Elementary flows/Emission to soil/agricultural | 00.00.000 |  | Elementary flow | 000461-58-5 |  |  | Mass
48992bb2-d5ad-3495-bb56-3efca8c1b8a4 | Dicyandiamid |  | Elementary flows/Emission to soil/unspecified | 00.00.000 |  | Elementary flow | 000461-58-5 |  |  | Mass
dab24043-298d-43c9-92e9-85751f87645d | Dicyandiamid |  | Elementary flows/Emission to soil/forestry | 00.00.000 |  | Elementary flow | 000461-58-5 |  |  | Mass
ce4671b9-931e-3a62-bead-be99b37ac807 | Dicyclohexyl |  | Elementary flows/Emission to air/lower stratosphere + upper troposphere | 00.00.000 |  | Elementary flow | 000092-51-3 |  |  | Mass
9c77d9df-40a1-36d5-b6db-9fca9445c84c | Dicyclohexyl |  | Elementary flows/Emission to air/high population density | 00.00.000 |  | Elementary flow | 000092-51-3 |  |  | Mass
eda43517-aeab-343e-b17c-610b392b2a4d | Dicyclohexyl |  | Elementary flows/Emission to soil/industrial | 00.00.000 |  | Elementary flow | 000092-51-3 |  |  | Mass
a63f1da4-946a-3d01-9fa4-aacd07bb8e82 | Dicyclohexyl |  | Elementary flows/Emission to soil/agricultural | 00.00.000 |  | Elementary flow | 000092-51-3 |  |  | Mass
5c1a57f6-cf17-4d95-8f83-950f1cdd54a8 | DICYCLOHEXYL |  | Elementary flows/Emission to soil/unspecified | 00.00.000 |  | Elementary flow | 000092-51-3 |  |  | Mass
e561a3f4-e78c-3419-8fd1-47d693d67cd5 | Dicyclohexyl |  | Elementary flows/Emission to air/indoor | 00.00.000 |  | Elementary flow | 000092-51-3 |  |  | Mass
e5fa91f8-1df1-33f9-8a84-7f0537d5cd8d | Dicyclohexyl |  | Elementary flows/Emission to air/low population density | 00.00.000 |  | Elementary flow | 000092-51-3 |  |  | Mass
f610395c-be12-3443-910c-0d694bbce40e | Dicyclohexyl |  | Elementary flows/Emission to air/unspecified | 00.00.000 |  | Elementary flow | 000092-51-3 |  |  | Mass
82b619ab-d8f4-3141-8e59-7ed5f647aced | Dicyclohexyl |  | Elementary flows/Emission to air/low population density, long-term | 00.00.000 |  | Elementary flow | 000092-51-3 |  |  | Mass
0ca39e1a-21c3-3495-a352-02bbec1d1df3 | Dicyclohexyl |  | Elementary flows/Emission to water/ocean | 00.00.000 |  | Elementary flow | 000092-51-3 |  |  | Mass
c45ca2a7-5a7b-3017-96c4-147633abd675 | Dicyclohexyl |  | Elementary flows/Emission to water/ground water, long-term | 00.00.000 |  | Elementary flow | 000092-51-3 |  |  | Mass
927268e6-9977-317e-9739-962b2fe52849 | Dicyclohexyl |  | Elementary flows/Emission to water/river | 00.00.000 |  | Elementary flow | 000092-51-3 |  |  | Mass
07ec2f28-bc4b-3a1b-922f-2c7f0168b72e | Dicyclohexyl |  | Elementary flows/Emission to soil/forestry | 00.00.000 |  | Elementary flow | 000092-51-3 |  |  | Mass
233a2d0c-98d3-3a06-bce4-0eb3bbf6245a | Dicyclohexyl |  | Elementary flows/Emission to water/unspecified | 00.00.000 |  | Elementary flow | 000092-51-3 |  |  | Mass
1026a849-3bc3-3f67-9872-7f47fb2d990a | Dicyclohexylamine |  | Elementary flows/Emission to air/lower stratosphere + upper troposphere | 00.00.000 |  | Elementary flow | 000101-83-7 |  |  | Mass
5f4f3906-121c-312e-a4ad-85e2427d74b7 | Dicyclohexylamine |  | Elementary flows/Emission to air/high population density | 00.00.000 |  | Elementary flow | 000101-83-7 |  |  | Mass
87e44ee7-7266-35e1-86e7-9bb05efa7d07 | Dicyclohexylamine |  | Elementary flows/Emission to soil/industrial | 00.00.000 |  | Elementary flow | 000101-83-7 |  |  | Mass
87d16ac9-6bf3-3561-b623-42cd0013dbea | Dicyclohexylamine |  | Elementary flows/Emission to soil/agricultural | 00.00.000 |  | Elementary flow | 000101-83-7 |  |  | Mass
d7083bd9-cc83-44e2-960a-027c851cc561 | DICYCLOHEXYLAMINE |  | Elementary flows/Emission to soil/unspecified | 00.00.000 |  | Elementary flow | 000101-83-7 |  |  | Mass
1f121d94-e2a7-328d-90dc-9179e9a3dec3 | Dicyclohexylamine |  | Elementary flows/Emission to air/indoor | 00.00.000 |  | Elementary flow | 000101-83-7 |  |  | Mass
3a19a1f7-ca14-33d4-90c8-4b13a20c5fca | Dicyclohexylamine |  | Elementary flows/Emission to air/low population density | 00.00.000 |  | Elementary flow | 000101-83-7 |  |  | Mass
a74c5c1c-f6d2-347b-b6c2-f43c2b72841f | Dicyclohexylamine |  | Elementary flows/Emission to air/unspecified | 00.00.000 |  | Elementary flow | 000101-83-7 |  |  | Mass
327cd959-7898-3fa8-aaa3-7db8532ef07b | Dicyclohexylamine |  | Elementary flows/Emission to air/low population density, long-term | 00.00.000 |  | Elementary flow | 000101-83-7 |  |  | Mass
dc4007ed-bd7b-30e3-8d90-aaa0b95f64b3 | Dicyclohexylamine |  | Elementary flows/Emission to water/ocean | 00.00.000 |  | Elementary flow | 000101-83-7 |  |  | Mass
755b5ee1-c0c2-3a5a-a7b2-c8f69aaa5960 | Dicyclohexylamine |  | Elementary flows/Emission to water/ground water, long-term | 00.00.000 |  | Elementary flow | 000101-83-7 |  |  | Mass
3f8acfcb-f4a5-3b34-8271-f8f5d6261af6 | Dicyclohexylamine |  | Elementary flows/Emission to water/river | 00.00.000 |  | Elementary flow | 000101-83-7 |  |  | Mass
10382c2d-878a-3b5f-aa6e-ec9d2a42ca3e | Dicyclohexylamine |  | Elementary flows/Emission to soil/forestry | 00.00.000 |  | Elementary flow | 000101-83-7 |  |  | Mass
f6a083f1-de2c-387b-88c0-4178635a2d3d | Dicyclohexylamine |  | Elementary flows/Emission to water/unspecified | 00.00.000 |  | Elementary flow | 000101-83-7 |  |  | Mass
7f68ee40-220b-4960-bbf9-d988daf0a5e6 | dicyclopentadiene |  | Elementary flows/Emission to air/lower stratosphere + upper troposphere | 00.00.000 |  | Elementary flow | 000077-73-6 |  |  | Mass
6191609e-9f6e-4457-a19b-402ad393b169 | dicyclopentadiene |  | Elementary flows/Emission to water/river, long-term | 00.00.000 |  | Elementary flow | 000077-73-6 |  |  | Mass
54d27bb0-e5ce-4667-8f14-1289bd6e927e | dicyclopentadiene |  | Elementary flows/Emission to air/high population density | 00.00.000 |  | Elementary flow | 000077-73-6 |  |  | Mass
7fd4af61-0a21-41ea-b72b-97f8741d6427 | dicyclopentadiene |  | Elementary flows/Emission to soil/industrial | 00.00.000 |  | Elementary flow | 000077-73-6 |  |  | Mass
7e1650ae-098a-4ba6-9704-5dca666e36e2 | dicyclopentadiene |  | Elementary flows/Emission to water/lake | 00.00.000 |  | Elementary flow | 000077-73-6 |  |  | Mass
0ecac53e-eeb2-4b49-b4f3-6a71961caab0 | dicyclopentadiene |  | Elementary flows/Emission to soil/agricultural | 00.00.000 |  | Elementary flow | 000077-73-6 |  |  | Mass
d3ac532c-f8df-468d-8ed3-fdd749c60c47 | dicyclopentadiene |  | Elementary flows/Emission to water/fresh water, long-term | 00.00.000 |  | Elementary flow | 000077-73-6 |  |  | Mass
3a512545-3e3a-4146-9231-09a6af27f902 | dicyclopentadiene |  | Elementary flows/Emission to soil/unspecified | 00.00.000 |  | Elementary flow | 000077-73-6 |  |  | Mass
a66d3153-d2b7-3cc8-ad6f-9f5845dd2dfc | Dicyclopentadiene |  | Elementary flows/Emission to air/indoor | 00.00.000 |  | Elementary flow | 000077-73-6 |  |  | Mass
7e1b1bb6-bd3b-439d-8ea1-9090619f43ed | dicyclopentadiene |  | Elementary flows/Emission to air/low population density | 00.00.000 |  | Elementary flow | 000077-73-6 |  |  | Mass
0e671ec4-8baa-4df6-9431-d4361e102118 | dicyclopentadiene |  | Elementary flows/Emission to air/unspecified | 00.00.000 |  | Elementary flow | 000077-73-6 |  |  | Mass
c34cf9b1-156f-44e9-a35a-301182b175e6 | dicyclopentadiene |  | Elementary flows/Emission to water/fresh water | 00.00.000 |  | Elementary flow | 000077-73-6 |  |  | Mass
83a93b0f-91f0-444a-a188-5b8cb54c1eb7 | dicyclopentadiene |  | Elementary flows/Emission to water/fossil- | 00.00.000 |  | Elementary flow | 000077-73-6 |  |  | Mass
e3f7b1a2-f1d1-42c6-b3ef-ba53fdd8ca71 | dicyclopentadiene |  | Elementary flows/Emission to air/low population density, long-term | 00.00.000 |  | Elementary flow | 000077-73-6 |  |  | Mass
83c7b863-15a1-4da8-8e0c-37eae75a968d | dicyclopentadiene |  | Elementary flows/Emission to water/ocean | 00.00.000 |  | Elementary flow | 000077-73-6 |  |  | Mass
4467d443-b7de-47d0-8db8-cd7629c0fb7f | dicyclopentadiene |  | Elementary flows/Emission to water/ground water, long-term | 00.00.000 |  | Elementary flow | 000077-73-6 |  |  | Mass
b2665948-17fd-4f4b-bae0-981701da4b75 | dicyclopentadiene |  | Elementary flows/Emission to water/river | 00.00.000 |  | Elementary flow | 000077-73-6 |  |  | Mass
da188914-74b9-4275-9efb-4a3cdc04d5aa | dicyclopentadiene |  | Elementary flows/Emission to soil/forestry | 00.00.000 |  | Elementary flow | 000077-73-6 |  |  | Mass
9660085c-1d94-4fd4-bd4a-8c26f37457b6 | dicyclopentadiene |  | Elementary flows/Emission to water/unspecified | 00.00.000 |  | Elementary flow | 000077-73-6 |  |  | Mass
d53c6d41-7012-4045-9a7d-3ab1e396a702 | dicyclopentadiene |  | Elementary flows/Emission to water/ground water | 00.00.000 |  | Elementary flow | 000077-73-6 |  |  | Mass
15ae061e-ea41-3d93-8f41-54ff66f122ea | Dicyclopentadiene diepoxide |  | Elementary flows/Emission to air/lower stratosphere + upper troposphere | 00.00.000 |  | Elementary flow | 000081-21-0 |  |  | Mass
2128cbe5-72f0-3a00-a0ae-7563f470512c | Dicyclopentadiene diepoxide |  | Elementary flows/Emission to air/high population density | 00.00.000 |  | Elementary flow | 000081-21-0 |  |  | Mass
699deaf2-634c-3c34-8aa0-a301b4f73499 | Dicyclopentadiene diepoxide |  | Elementary flows/Emission to soil/agricultural | 00.00.000 |  | Elementary flow | 000081-21-0 |  |  | Mass
4ef69e55-e1c8-39c1-9b40-967c6bb6a5ef | Dicyclopentadiene diepoxide |  | Elementary flows/Emission to soil/unspecified | 00.00.000 |  | Elementary flow | 000081-21-0 |  |  | Mass
d7f39e02-38f9-32e3-b063-4c5355c611d6 | Dicyclopentadiene diepoxide |  | Elementary flows/Emission to air/indoor | 00.00.000 |  | Elementary flow | 000081-21-0 |  |  | Mass
b3b704c9-cccc-31e8-ae01-42cb08ee5b21 | Dicyclopentadiene diepoxide |  | Elementary flows/Emission to air/low population density | 00.00.000 |  | Elementary flow | 000081-21-0 |  |  | Mass
e3a59be9-3ef4-3643-b82a-771529682aa7 | Dicyclopentadiene diepoxide |  | Elementary flows/Emission to air/unspecified | 00.00.000 |  | Elementary flow | 000081-21-0 |  |  | Mass
9f56b9b4-cbc7-3f06-815a-ae6d0dfded4f | Dicyclopentadiene diepoxide |  | Elementary flows/Emission to air/low population density, long-term | 00.00.000 |  | Elementary flow | 000081-21-0 |  |  | Mass
9095e0c0-3658-3b01-9710-1637c20f0606 | Dicyclopentadiene diepoxide |  | Elementary flows/Emission to water/ocean | 00.00.000 |  | Elementary flow | 000081-21-0 |  |  | Mass
f6ef2aa9-1683-3edd-9967-43e86e81ef7d | Dicyclopentadiene diepoxide |  | Elementary flows/Emission to water/unspecified | 00.00.000 |  | Elementary flow | 000081-21-0 |  |  | Mass
7e77dabb-a706-45de-b3fc-8bcb362fab77 | didecyldimethylammonium chloride |  | Elementary flows/Emission to air/lower stratosphere + upper troposphere | 00.00.000 |  | Elementary flow | 007173-51-5 |  |  | Mass
3b2882b0-c81b-4eb1-a02f-0bb301ace2b2 | didecyldimethylammonium chloride |  | Elementary flows/Emission to water/river, long-term | 00.00.000 |  | Elementary flow | 007173-51-5 |  |  | Mass
eed4a3cf-34e1-45d4-beed-a0189cb1bfc4 | didecyldimethylammonium chloride |  | Elementary flows/Emission to air/high population density | 00.00.000 |  | Elementary flow | 007173-51-5 |  |  | Mass
6f54eeb4-7ca1-49c1-a415-da489f852634 | didecyldimethylammonium chloride |  | Elementary flows/Emission to soil/industrial | 00.00.000 |  | Elementary flow | 007173-51-5 |  |  | Mass
b2ba3558-3c70-4b95-a4de-eadb0f9cad8e | didecyldimethylammonium chloride |  | Elementary flows/Emission to water/lake | 00.00.000 |  | Elementary flow | 007173-51-5 |  |  | Mass
a7dd4435-23f2-4a06-9bff-8ed8dbea89b3 | didecyldimethylammonium chloride |  | Elementary flows/Emission to soil/agricultural | 00.00.000 |  | Elementary flow | 007173-51-5 |  |  | Mass
fd03680a-9589-4b58-9934-679532c302c3 | didecyldimethylammonium chloride |  | Elementary flows/Emission to water/fresh water, long-term | 00.00.000 |  | Elementary flow | 007173-51-5 |  |  | Mass
0cbb9529-eb6f-409a-8ea4-f67f230d8705 | didecyldimethylammonium chloride |  | Elementary flows/Emission to soil/unspecified | 00.00.000 |  | Elementary flow | 007173-51-5 |  |  | Mass
0b0e3850-9875-4da1-9e92-8ae333f567aa | didecyldimethylammonium chloride |  | Elementary flows/Emission to air/low population density | 00.00.000 |  | Elementary flow | 007173-51-5 |  |  | Mass
3103de81-68f1-4f1f-a2d7-8da4eb548262 | didecyldimethylammonium chloride |  | Elementary flows/Emission to air/unspecified | 00.00.000 |  | Elementary flow | 007173-51-5 |  |  | Mass
80e4cae7-78eb-413e-93fa-9c1911629d4a | didecyldimethylammonium chloride |  | Elementary flows/Emission to water/fresh water | 00.00.000 |  | Elementary flow | 007173-51-5 |  |  | Mass
80281fb9-b6af-4056-b86d-1827843d1cd3 | didecyldimethylammonium chloride |  | Elementary flows/Emission to water/fossil- | 00.00.000 |  | Elementary flow | 007173-51-5 |  |  | Mass
01459489-cbd1-420f-886c-f12e605ab301 | didecyldimethylammonium chloride |  | Elementary flows/Emission to air/low population density, long-term | 00.00.000 |  | Elementary flow | 007173-51-5 |  |  | Mass
b1d70a9a-a6fb-43a9-a4e3-9b4f1686294c | didecyldimethylammonium chloride |  | Elementary flows/Emission to water/ocean | 00.00.000 |  | Elementary flow | 007173-51-5 |  |  | Mass
787a8493-5f8b-49ad-874e-8755d03a79ff | didecyldimethylammonium chloride |  | Elementary flows/Emission to water/ground water, long-term | 00.00.000 |  | Elementary flow | 007173-51-5 |  |  | Mass
dffd98fc-3360-444f-8227-42ba059f9320 | didecyldimethylammonium chloride |  | Elementary flows/Emission to water/river | 00.00.000 |  | Elementary flow | 007173-51-5 |  |  | Mass
c0a2318e-61ec-4f22-a91b-89977a879128 | didecyldimethylammonium chloride |  | Elementary flows/Emission to soil/forestry | 00.00.000 |  | Elementary flow | 007173-51-5 |  |  | Mass
f024edc3-20a4-4751-83fc-0f099c1230c8 | didecyldimethylammonium chloride |  | Elementary flows/Emission to water/unspecified | 00.00.000 |  | Elementary flow | 007173-51-5 |  |  | Mass
d1194f9d-0942-4b65-8105-a213ecac336f | didecyldimethylammonium chloride |  | Elementary flows/Emission to water/ground water | 00.00.000 |  | Elementary flow | 007173-51-5 |  |  | Mass
0f1874fd-b77f-3e63-8fd9-1630f14b4a82 | Dieldrin |  | Elementary flows/Emission to air/lower stratosphere + upper troposphere | 00.00.000 |  | Elementary flow | 000060-57-1 |  |  | Mass
a92b3a66-d29f-3db4-8ce8-21f69fa5b598 | Dieldrin |  | Elementary flows/Emission to air/high population density | 00.00.000 |  | Elementary flow | 000060-57-1 |  |  | Mass
49f7b3ba-c863-36e6-9df0-d9a007ecb5c7 | Dieldrin |  | Elementary flows/Emission to soil/industrial | 00.00.000 |  | Elementary flow | 000060-57-1 |  |  | Mass
fcd8ffdc-684b-3944-870a-731bd0c40ae1 | Dieldrin |  | Elementary flows/Emission to soil/agricultural | 00.00.000 |  | Elementary flow | 000060-57-1 |  |  | Mass
4d240c59-e1ef-49ac-9223-39536da8ab0b | Dieldrin |  | Elementary flows/Emission to soil/unspecified | 00.00.000 |  | Elementary flow | 000060-57-1 |  |  | Mass
4c3e28cb-258b-3e67-aa85-ee04e06538db | Dieldrin |  | Elementary flows/Emission to air/indoor | 00.00.000 |  | Elementary flow | 000060-57-1 |  |  | Mass
d37a93cc-7f46-346c-b2c8-5fc7242468b6 | Dieldrin |  | Elementary flows/Emission to air/low population density | 00.00.000 |  | Elementary flow | 000060-57-1 |  |  | Mass
79a6add2-16b7-4f09-93c3-35247d235053 | dieldrin |  | Elementary flows/Emission to air/unspecified | 00.00.000 |  | Elementary flow | 000060-57-1 |  |  | Mass
42d2d780-0e0c-38ab-a98e-9344fe1b62b4 | Dieldrin |  | Elementary flows/Emission to air/low population density, long-term | 00.00.000 |  | Elementary flow | 000060-57-1 |  |  | Mass
b67170af-79e7-390f-88f1-7636f73f9492 | Dieldrin |  | Elementary flows/Emission to water/ocean | 00.00.000 |  | Elementary flow | 000060-57-1 |  |  | Mass
9835467a-2c17-3171-815c-5776329b0ba6 | Dieldrin |  | Elementary flows/Emission to water/ground water, long-term | 00.00.000 |  | Elementary flow | 000060-57-1 |  |  | Mass
bfcfe404-c92b-3495-b15a-9243204fa1d3 | Dieldrin |  | Elementary flows/Emission to water/river | 00.00.000 |  | Elementary flow | 000060-57-1 |  |  | Mass
df4ea920-a290-36a6-ac81-665e3bb5aa19 | Dieldrin |  | Elementary flows/Emission to soil/forestry | 00.00.000 |  | Elementary flow | 000060-57-1 |  |  | Mass
16659cfb-19b0-3119-a83c-df9b51663bf9 | Dieldrin |  | Elementary flows/Emission to water/unspecified | 00.00.000 |  | Elementary flow | 000060-57-1 |  |  | Mass
dc6ea1a4-5fba-3650-a461-04414fdbe33d | Dieldrin |  | Elementary flows/Emission to water/ground water | 00.00.000 |  | Elementary flow | 000060-57-1 |  |  | Mass
924a9a4f-162a-381d-adb2-4707d268cb5e | Dienochlor |  | Elementary flows/Emission to air/lower stratosphere + upper troposphere | 00.00.000 |  | Elementary flow | 002227-17-0 |  |  | Mass
41fe7966-6cdb-38b2-8974-97cf5f20d998 | Dienochlor |  | Elementary flows/Emission to air/high population density | 00.00.000 |  | Elementary flow | 002227-17-0 |  |  | Mass
7d250a20-65c3-3cdc-96da-6e911f07384d | Dienochlor |  | Elementary flows/Emission to soil/industrial | 00.00.000 |  | Elementary flow | 002227-17-0 |  |  | Mass
ee24dac5-7311-3a13-8305-bc96ec12341c | Dienochlor |  | Elementary flows/Emission to soil/agricultural | 00.00.000 |  | Elementary flow | 002227-17-0 |  |  | Mass
6ea27db9-eba5-4f57-81d6-eb49e32cde80 | DIENOCHLOR |  | Elementary flows/Emission to soil/unspecified | 00.00.000 |  | Elementary flow | 002227-17-0 |  |  | Mass
408e015f-556d-3312-83a9-2ef5baf160ae | Dienochlor |  | Elementary flows/Emission to air/indoor | 00.00.000 |  | Elementary flow | 002227-17-0 |  |  | Mass
b4fa61ee-63d8-37b9-b13e-bce888fb4d50 | Dienochlor |  | Elementary flows/Emission to air/low population density | 00.00.000 |  | Elementary flow | 002227-17-0 |  |  | Mass
b2d4c198-bc41-3d1a-9f33-0fe676d3b21d | Dienochlor |  | Elementary flows/Emission to air/unspecified | 00.00.000 |  | Elementary flow | 002227-17-0 |  |  | Mass
a3c87000-27ba-382f-9929-c6aa034db9a1 | Dienochlor |  | Elementary flows/Emission to air/low population density, long-term | 00.00.000 |  | Elementary flow | 002227-17-0 |  |  | Mass
6c539ecf-8463-3f59-a3f0-fa81377349d7 | Dienochlor |  | Elementary flows/Emission to water/ocean | 00.00.000 |  | Elementary flow | 002227-17-0 |  |  | Mass
51515f59-4c96-3e9e-92d9-b8da858eec1f | Dienochlor |  | Elementary flows/Emission to water/ground water, long-term | 00.00.000 |  | Elementary flow | 002227-17-0 |  |  | Mass
af1da3ae-d6fa-3952-a2f3-76e8c8144659 | Dienochlor |  | Elementary flows/Emission to water/river | 00.00.000 |  | Elementary flow | 002227-17-0 |  |  | Mass
abab8eec-27a4-3101-8db2-99585eafe2df | Dienochlor |  | Elementary flows/Emission to soil/forestry | 00.00.000 |  | Elementary flow | 002227-17-0 |  |  | Mass
2993b83f-d820-39fa-8bbb-28f7d2e9a75d | Dienochlor |  | Elementary flows/Emission to water/unspecified | 00.00.000 |  | Elementary flow | 002227-17-0 |  |  | Mass
215c27f1-54fc-3249-ad42-e156e50f0aff | diesel, burned in building machine, <30 MW /AU S | Imported from SimaPro Waste type: not defined | Mechanical | 00.00.000 |  | Product flow |  |  |  | Energy
38779783-4181-360c-ae88-00e02ac0f9cc | diesel, burned in building machine, >30 MW /AU S | Imported from SimaPro Waste type: not defined | Mechanical | 00.00.000 |  | Product flow |  |  |  | Energy
a7c5b6d4-c0c2-3bae-9616-d735a1393e64 | dieselMJ |  | Non material emissions/Unspecified | 00.00.000 |  | Elementary flow |  |  |  | Energy
3e51332d-b486-4dd3-9cdb-83d49170dee2 | DIETHANOLAMINE |  | Elementary flows/Emission to air/lower stratosphere + upper troposphere | 00.00.000 |  | Elementary flow | 000111-42-2 |  |  | Mass
e9584091-2d0a-4b6d-abac-bcc7909a4335 | DIETHANOLAMINE |  | Elementary flows/Emission to water/river, long-term | 00.00.000 |  | Elementary flow | 000111-42-2 |  |  | Mass
9c9b22b6-13b7-41de-8030-0eaa4e803ca2 | DIETHANOLAMINE |  | Elementary flows/Emission to air/high population density | 00.00.000 |  | Elementary flow | 000111-42-2 |  |  | Mass
c5d4140c-1c54-42ce-88af-650708952a26 | DIETHANOLAMINE |  | Elementary flows/Emission to soil/industrial | 00.00.000 |  | Elementary flow | 000111-42-2 |  |  | Mass
418699dc-cc11-4ae7-af3b-33f1d4d04a8e | DIETHANOLAMINE |  | Elementary flows/Emission to water/lake | 00.00.000 |  | Elementary flow | 000111-42-2 |  |  | Mass
7efbb58e-5969-417d-8b73-f1432496ce55 | DIETHANOLAMINE |  | Elementary flows/Emission to soil/agricultural | 00.00.000 |  | Elementary flow | 000111-42-2 |  |  | Mass
0a327b27-97ab-40e9-868e-f11a26d6ba57 | DIETHANOLAMINE |  | Elementary flows/Emission to water/fresh water, long-term | 00.00.000 |  | Elementary flow | 000111-42-2 |  |  | Mass
7503c46a-8925-4904-a599-164c47f456f8 | DIETHANOLAMINE |  | Elementary flows/Emission to soil/unspecified | 00.00.000 |  | Elementary flow | 000111-42-2 |  |  | Mass
e5eb61ca-191b-3592-b65d-b14eb5ecb35a | Diethanolamine |  | Elementary flows/Emission to air/indoor | 00.00.000 |  | Elementary flow | 000111-42-2 |  |  | Mass
1790c55a-e681-440a-accb-b4fa4c5feba4 | DIETHANOLAMINE |  | Elementary flows/Emission to air/low population density | 00.00.000 |  | Elementary flow | 000111-42-2 |  |  | Mass
9ef6b235-9a68-4422-97c4-dd26fb70ff59 | DIETHANOLAMINE |  | Elementary flows/Emission to air/unspecified | 00.00.000 |  | Elementary flow | 000111-42-2 |  |  | Mass
0bcc7fa0-15cb-45ca-a833-85d8a9858b27 | DIETHANOLAMINE |  | Elementary flows/Emission to water/fresh water | 00.00.000 |  | Elementary flow | 000111-42-2 |  |  | Mass
c5c6dc76-ec4e-41b4-a357-c8884f0cbd3a | DIETHANOLAMINE |  | Elementary flows/Emission to water/fossil- | 00.00.000 |  | Elementary flow | 000111-42-2 |  |  | Mass
15e0a6bf-d529-4fc7-b55c-f6cdfc79537f | DIETHANOLAMINE |  | Elementary flows/Emission to air/low population density, long-term | 00.00.000 |  | Elementary flow | 000111-42-2 |  |  | Mass
566729c3-f584-4a83-8389-b65f1ac685a4 | DIETHANOLAMINE |  | Elementary flows/Emission to water/ocean | 00.00.000 |  | Elementary flow | 000111-42-2 |  |  | Mass
47d64f0c-447d-448e-ae49-b584b29de461 | DIETHANOLAMINE |  | Elementary flows/Emission to water/ground water, long-term | 00.00.000 |  | Elementary flow | 000111-42-2 |  |  | Mass
14348437-46e9-4561-a480-65779b628204 | DIETHANOLAMINE |  | Elementary flows/Emission to water/river | 00.00.000 |  | Elementary flow | 000111-42-2 |  |  | Mass
b37a7fe1-cdfb-498c-af9d-edcb3b34e9f8 | DIETHANOLAMINE |  | Elementary flows/Emission to soil/forestry | 00.00.000 |  | Elementary flow | 000111-42-2 |  |  | Mass
a42732a3-4ad2-4f26-8658-f7f6a089be58 | DIETHANOLAMINE |  | Elementary flows/Emission to water/unspecified | 00.00.000 |  | Elementary flow | 000111-42-2 |  |  | Mass
b682b73b-9433-4f7d-bd2e-4afa44bd718d | DIETHANOLAMINE |  | Elementary flows/Emission to water/ground water | 00.00.000 |  | Elementary flow | 000111-42-2 |  |  | Mass
b967a54b-a503-3077-b773-0710eecf957a | Diethyl disulfide |  | Elementary flows/Emission to air/lower stratosphere + upper troposphere | 00.00.000 |  | Elementary flow | 000110-81-6 |  |  | Mass
224d5751-5caa-35bc-994e-70cd4b67ac75 | Diethyl disulfide |  | Elementary flows/Emission to water/river, long-term | 00.00.000 |  | Elementary flow | 000110-81-6 |  |  | Mass
2b1605a4-22ed-3036-bc78-fd63affc26f8 | Diethyl disulfide |  | Elementary flows/Emission to air/high population density | 00.00.000 |  | Elementary flow | 000110-81-6 |  |  | Mass
90d7525c-8672-3491-b73b-7a21d61ef453 | Diethyl disulfide |  | Elementary flows/Emission to soil/industrial | 00.00.000 |  | Elementary flow | 000110-81-6 |  |  | Mass
b1b56380-7c16-360b-9a9b-560bf51eb39d | Diethyl disulfide |  | Elementary flows/Emission to water/lake | 00.00.000 |  | Elementary flow | 000110-81-6 |  |  | Mass
c6eca7ea-25bd-35da-b731-84eada42845b | Diethyl disulfide |  | Elementary flows/Emission to soil/agricultural | 00.00.000 |  | Elementary flow | 000110-81-6 |  |  | Mass
6df4984b-3540-44c5-b766-4749dc263d2e | DIETHYL DISULFIDE |  | Elementary flows/Emission to soil/unspecified | 00.00.000 |  | Elementary flow | 000110-81-6 |  |  | Mass
8792fc93-229a-3c48-b102-4bf56f00fda4 | Diethyl disulfide |  | Elementary flows/Emission to air/indoor | 00.00.000 |  | Elementary flow | 000110-81-6 |  |  | Mass
0fc6eb33-1474-3834-a313-43cd3ce291c2 | Diethyl disulfide |  | Elementary flows/Emission to air/low population density | 00.00.000 |  | Elementary flow | 000110-81-6 |  |  | Mass
008406cb-fb38-32c4-8e81-4edfc46b7fb9 | Diethyl disulfide |  | Elementary flows/Emission to air/unspecified | 00.00.000 |  | Elementary flow | 000110-81-6 |  |  | Mass
50656484-9fca-3fd5-83f8-0ba85e509612 | Diethyl disulfide |  | Elementary flows/Emission to air/low population density, long-term | 00.00.000 |  | Elementary flow | 000110-81-6 |  |  | Mass
b605e4ea-f296-3746-a217-01fe62c4a96d | Diethyl disulfide |  | Elementary flows/Emission to water/ocean | 00.00.000 |  | Elementary flow | 000110-81-6 |  |  | Mass
59565b3a-a749-358b-a77b-c30120b350c6 | Diethyl disulfide |  | Elementary flows/Emission to water/ground water, long-term | 00.00.000 |  | Elementary flow | 000110-81-6 |  |  | Mass
29939eb2-95fe-348c-8b70-f77b8529a79c | Diethyl disulfide |  | Elementary flows/Emission to water/river | 00.00.000 |  | Elementary flow | 000110-81-6 |  |  | Mass
6844d322-8ef9-3006-bbe7-82eed882f6bc | Diethyl disulfide |  | Elementary flows/Emission to soil/forestry | 00.00.000 |  | Elementary flow | 000110-81-6 |  |  | Mass
105fcca3-25c3-3545-9d1b-0371fc391f08 | Diethyl disulfide |  | Elementary flows/Emission to water/unspecified | 00.00.000 |  | Elementary flow | 000110-81-6 |  |  | Mass
50379ad9-6a98-359f-ad91-e5259c4bdff5 | Diethyl ester dimethyl ammoniumchloride |  | Elementary flows/Emission to soil/unspecified | 00.00.000 |  | Elementary flow | 169313-31-9 |  |  | Mass
e5f196f2-44f5-3988-8e3c-b0cbeb9d1f73 | Diethyl ester dimethyl ammoniumchloride |  | Elementary flows/Emission to water/unspecified | 00.00.000 |  | Elementary flow | 169313-31-9 |  |  | Mass
67dd6e98-c44a-491d-97b1-8961777538a5 | Diethyl ether |  | Elementary flows/Emission to air/lower stratosphere + upper troposphere | 00.00.000 |  | Elementary flow | 000060-29-7 | C4H10O |  | Mass
e1d7763d-1362-49dc-a8ae-fe95af3a604a | Diethyl ether |  | Elementary flows/Emission to water/river, long-term | 00.00.000 |  | Elementary flow | 000060-29-7 |  |  | Mass
89951b1a-9b6b-4bc7-82fc-6fc263e91936 | Diethyl ether |  | Elementary flows/Emission to air/high population density | 00.00.000 |  | Elementary flow | 000060-29-7 | C4H10O |  | Mass
cf3c05c5-8d4f-4310-aa11-dbf1de1b17c3 | Diethyl ether |  | Elementary flows/Emission to soil/industrial | 00.00.000 |  | Elementary flow | 000060-29-7 | C4H10O |  | Mass
f55f3575-db49-43f7-80a8-0757b736adef | Diethyl ether |  | Elementary flows/Emission to water/lake | 00.00.000 |  | Elementary flow | 000060-29-7 |  |  | Mass
74f18280-62e0-481d-b1da-abd92881ecf0 | Diethyl Ether |  | Elementary flows/Emission to soil/agricultural | 00.00.000 |  | Elementary flow | 000060-29-7 |  |  | Mass
027b2f28-8081-41da-9ba1-6ddafaf4cdbd | Diethyl Ether |  | Elementary flows/Emission to water/fresh water, long-term | 00.00.000 |  | Elementary flow | 000060-29-7 |  |  | Mass
89a0e8a7-b46b-4e64-842b-7172c9d59657 | Diethyl ether |  | Elementary flows/Emission to soil/unspecified | 00.00.000 |  | Elementary flow | 000060-29-7 | C4H10O |  | Mass
0758fd39-21c0-3f92-bcbc-2f7ff3fc3a25 | Diethyl ether |  | Elementary flows/Emission to air/indoor | 00.00.000 |  | Elementary flow | 000060-29-7 |  |  | Mass
98f28ebe-22c0-4d0b-a2a2-2fcf910a91dd | Diethyl ether |  | Elementary flows/Emission to air/low population density | 00.00.000 |  | Elementary flow | 000060-29-7 | C4H10O |  | Mass
22524a35-32c0-482a-82f7-49724ad1c595 | Diethyl ether |  | Elementary flows/Emission to air/unspecified | 00.00.000 |  | Elementary flow | 000060-29-7 | C4H10O |  | Mass
6ba26c8c-d91c-4386-9e76-18d328727f36 | Diethyl Ether |  | Elementary flows/Emission to water/fresh water | 00.00.000 |  | Elementary flow | 000060-29-7 |  |  | Mass
edbe2c03-851c-47db-a879-bae052dd0f99 | Diethyl ether |  | Elementary flows/Emission to water/fossil- | 00.00.000 |  | Elementary flow | 000060-29-7 | C4H10O |  | Mass
7ae0a943-090b-4da6-899f-8c53a33a1db2 | Diethyl ether |  | Elementary flows/Emission to air/low population density, long-term | 00.00.000 |  | Elementary flow | 000060-29-7 | C4H10O |  | Mass
2596e5c5-e455-470a-a64b-264a4a1d9cd6 | Diethyl ether |  | Elementary flows/Emission to water/ocean | 00.00.000 |  | Elementary flow | 000060-29-7 | C4H10O |  | Mass
cbcb820a-2397-4d56-8f15-768f28249521 | Diethyl ether |  | Elementary flows/Emission to water/ground water, long-term | 00.00.000 |  | Elementary flow | 000060-29-7 |  |  | Mass
84398045-62cf-4cf4-abfa-a766f094adbc | Diethyl ether |  | Elementary flows/Emission to water/river | 00.00.000 |  | Elementary flow | 000060-29-7 |  |  | Mass
ec7da65c-cbad-462e-ba39-835dbd48a20e | Diethyl ether |  | Elementary flows/Emission to soil/forestry | 00.00.000 |  | Elementary flow | 000060-29-7 | C4H10O |  | Mass
4884cb37-190a-4f5b-bad8-a8be4cb3cc48 | Diethyl ether |  | Elementary flows/Emission to water/unspecified | 00.00.000 |  | Elementary flow | 000060-29-7 |  |  | Mass
efe607b4-6d90-4f34-8c26-50d9a30aff25 | Diethyl ether |  | Elementary flows/Emission to water/ground water | 00.00.000 |  | Elementary flow | 000060-29-7 |  |  | Mass
e04e4dbf-8bbf-3c18-9e3d-65d6170ca1e5 | Diethyl maleate |  | Elementary flows/Emission to air/lower stratosphere + upper troposphere | 00.00.000 |  | Elementary flow | 000141-05-9 |  |  | Mass
3e78b074-1ecf-3c54-b880-c382761ef51e | Diethyl maleate |  | Elementary flows/Emission to air/high population density | 00.00.000 |  | Elementary flow | 000141-05-9 |  |  | Mass
6a1c8abc-d66d-3222-a838-47b2759ea615 | Diethyl maleate |  | Elementary flows/Emission to soil/industrial | 00.00.000 |  | Elementary flow | 000141-05-9 |  |  | Mass
73200503-0edb-353e-9673-fcc1d7a6d489 | Diethyl maleate |  | Elementary flows/Emission to soil/agricultural | 00.00.000 |  | Elementary flow | 000141-05-9 |  |  | Mass
dbd01437-2bf0-4bc6-bbeb-6b97d02bb133 | DIETHYL MALEATE |  | Elementary flows/Emission to soil/unspecified | 00.00.000 |  | Elementary flow | 000141-05-9 |  |  | Mass
cf0f21ab-19d1-30aa-a1bb-8af71b761fdd | Diethyl maleate |  | Elementary flows/Emission to air/indoor | 00.00.000 |  | Elementary flow | 000141-05-9 |  |  | Mass
436b7706-3aec-3669-8e6f-4c0ee190fbb0 | Diethyl maleate |  | Elementary flows/Emission to air/low population density | 00.00.000 |  | Elementary flow | 000141-05-9 |  |  | Mass
54b2d327-55bc-3215-b637-dcf139fcfd26 | Diethyl maleate |  | Elementary flows/Emission to air/unspecified | 00.00.000 |  | Elementary flow | 000141-05-9 |  |  | Mass
b7259b03-34a4-39bc-8d30-b36c64e3948c | Diethyl maleate |  | Elementary flows/Emission to air/low population density, long-term | 00.00.000 |  | Elementary flow | 000141-05-9 |  |  | Mass
e648ad23-4a0a-3c30-96a2-e891e364e9ae | Diethyl maleate |  | Elementary flows/Emission to water/ocean | 00.00.000 |  | Elementary flow | 000141-05-9 |  |  | Mass
2754b842-91c9-34d0-990a-e75d8c66992f | Diethyl maleate |  | Elementary flows/Emission to water/ground water, long-term | 00.00.000 |  | Elementary flow | 000141-05-9 |  |  | Mass
9965dc89-b5f2-3260-9bd9-d52dee1a2168 | Diethyl maleate |  | Elementary flows/Emission to water/river | 00.00.000 |  | Elementary flow | 000141-05-9 |  |  | Mass
d3a077f1-1289-382e-8c4f-7f0308b9c39e | Diethyl maleate |  | Elementary flows/Emission to soil/forestry | 00.00.000 |  | Elementary flow | 000141-05-9 |  |  | Mass
17d49094-17bc-306e-89f4-02205552bf0e | Diethyl maleate |  | Elementary flows/Emission to water/unspecified | 00.00.000 |  | Elementary flow | 000141-05-9 |  |  | Mass
31c8c704-3452-302a-a901-b7aeed8dfbfc | Diethyl malonate |  | Elementary flows/Emission to air/lower stratosphere + upper troposphere | 00.00.000 |  | Elementary flow | 000105-53-3 |  |  | Mass
b239d88d-38ad-3f89-a58e-44e0ff9bc445 | Diethyl malonate |  | Elementary flows/Emission to air/high population density | 00.00.000 |  | Elementary flow | 000105-53-3 |  |  | Mass
69ed7981-fce7-3f71-9d53-7034c3e9cf61 | Diethyl malonate |  | Elementary flows/Emission to soil/industrial | 00.00.000 |  | Elementary flow | 000105-53-3 |  |  | Mass
43f538be-e0a8-3672-8075-f4b26fed398a | Diethyl malonate |  | Elementary flows/Emission to soil/agricultural | 00.00.000 |  | Elementary flow | 000105-53-3 |  |  | Mass
52481931-6b0f-426f-86c1-030b30a315fe | DIETHYL MALONATE |  | Elementary flows/Emission to soil/unspecified | 00.00.000 |  | Elementary flow | 000105-53-3 |  |  | Mass
7d35612d-6b2c-3157-af9d-2b4ac2a2f933 | Diethyl malonate |  | Elementary flows/Emission to air/indoor | 00.00.000 |  | Elementary flow | 000105-53-3 |  |  | Mass
83d6b270-5789-39f3-bb0b-eebecab0e3cf | Diethyl malonate |  | Elementary flows/Emission to air/low population density | 00.00.000 |  | Elementary flow | 000105-53-3 |  |  | Mass
b1c1e07a-cf6f-3965-87c4-76e8535950bf | Diethyl malonate |  | Elementary flows/Emission to air/unspecified | 00.00.000 |  | Elementary flow | 000105-53-3 |  |  | Mass
8a0a783d-87ad-3d6b-aa70-8e986013a779 | Diethyl malonate |  | Elementary flows/Emission to air/low population density, long-term | 00.00.000 |  | Elementary flow | 000105-53-3 |  |  | Mass
d7a51f49-64a6-33ab-8698-569d9f8cf26c | Diethyl malonate |  | Elementary flows/Emission to water/ocean | 00.00.000 |  | Elementary flow | 000105-53-3 |  |  | Mass
5ae4c13b-eaf8-3d9c-8ece-d2d590380a1b | Diethyl malonate |  | Elementary flows/Emission to water/ground water, long-term | 00.00.000 |  | Elementary flow | 000105-53-3 |  |  | Mass
e4feb2c2-8743-38f2-89bb-0af78b880cb6 | Diethyl malonate |  | Elementary flows/Emission to water/river | 00.00.000 |  | Elementary flow | 000105-53-3 |  |  | Mass
60bd1c7e-fd30-37aa-a57f-92b107ed9ef1 | Diethyl malonate |  | Elementary flows/Emission to soil/forestry | 00.00.000 |  | Elementary flow | 000105-53-3 |  |  | Mass
8eb05f8c-a909-3a3d-9ff9-c40ce0eb87ca | Diethyl malonate |  | Elementary flows/Emission to water/unspecified | 00.00.000 |  | Elementary flow | 000105-53-3 |  |  | Mass
2ee95c31-56ed-388a-af15-0e68ed74faaf | Diethyl sebacate |  | Elementary flows/Emission to air/lower stratosphere + upper troposphere | 00.00.000 |  | Elementary flow | 000110-40-7 |  |  | Mass
9a2cafd2-860e-3a5c-87df-4b3bac9697c5 | Diethyl sebacate |  | Elementary flows/Emission to air/high population density | 00.00.000 |  | Elementary flow | 000110-40-7 |  |  | Mass
7ac4381d-b061-3062-b8f7-e644b0325a35 | Diethyl sebacate |  | Elementary flows/Emission to soil/industrial | 00.00.000 |  | Elementary flow | 000110-40-7 |  |  | Mass
81cc1c14-f34a-39a5-961c-296ce14eb263 | Diethyl sebacate |  | Elementary flows/Emission to soil/agricultural | 00.00.000 |  | Elementary flow | 000110-40-7 |  |  | Mass
c4b7d699-03aa-42e6-bd21-a1aed9cecd07 | DIETHYL SEBACATE |  | Elementary flows/Emission to soil/unspecified | 00.00.000 |  | Elementary flow | 000110-40-7 |  |  | Mass
ee9465f4-b3ad-39bb-88ad-a7c3f07208b4 | Diethyl sebacate |  | Elementary flows/Emission to air/indoor | 00.00.000 |  | Elementary flow | 000110-40-7 |  |  | Mass
873d3123-db0f-3615-9112-fc96335b72a8 | Diethyl sebacate |  | Elementary flows/Emission to air/low population density | 00.00.000 |  | Elementary flow | 000110-40-7 |  |  | Mass
1f79ba3e-42be-3dd7-86d2-b09c0f3253ec | Diethyl sebacate |  | Elementary flows/Emission to air/unspecified | 00.00.000 |  | Elementary flow | 000110-40-7 |  |  | Mass
68e22c57-df1d-362e-a3ac-43b00819c6d4 | Diethyl sebacate |  | Elementary flows/Emission to air/low population density, long-term | 00.00.000 |  | Elementary flow | 000110-40-7 |  |  | Mass
fcc1925a-310e-3382-b556-8cc87368f72b | Diethyl sebacate |  | Elementary flows/Emission to water/ocean | 00.00.000 |  | Elementary flow | 000110-40-7 |  |  | Mass
bfe292c2-98c7-3351-a2ea-6307f7b45ca9 | Diethyl sebacate |  | Elementary flows/Emission to water/ground water, long-term | 00.00.000 |  | Elementary flow | 000110-40-7 |  |  | Mass
255dd6ba-7b50-3a0d-a3cc-b9c50e5a3ced | Diethyl sebacate |  | Elementary flows/Emission to water/river | 00.00.000 |  | Elementary flow | 000110-40-7 |  |  | Mass
89589209-1e11-3d7e-9aba-2cb54c2e0e9d | Diethyl sebacate |  | Elementary flows/Emission to soil/forestry | 00.00.000 |  | Elementary flow | 000110-40-7 |  |  | Mass
12bced31-62c1-30ad-af96-3971c8ff3105 | Diethyl sebacate |  | Elementary flows/Emission to water/unspecified | 00.00.000 |  | Elementary flow | 000110-40-7 |  |  | Mass
a32eb21c-45e3-3332-b067-fb505f0c7aa1 | Diethyl succinate |  | Elementary flows/Emission to air/lower stratosphere + upper troposphere | 00.00.000 |  | Elementary flow | 000123-25-1 |  |  | Mass
c8a09412-cddc-3cd9-a434-bb6069ff7d7e | Diethyl succinate |  | Elementary flows/Emission to air/high population density | 00.00.000 |  | Elementary flow | 000123-25-1 |  |  | Mass
a164b9bf-7bf0-3027-9629-ecc62146535b | Diethyl succinate |  | Elementary flows/Emission to soil/industrial | 00.00.000 |  | Elementary flow | 000123-25-1 |  |  | Mass
9517c529-774c-3590-b7ca-3f882017e0a7 | Diethyl succinate |  | Elementary flows/Emission to soil/agricultural | 00.00.000 |  | Elementary flow | 000123-25-1 |  |  | Mass
5170a370-7030-42d4-962b-e20d1f29a300 | DIETHYL SUCCINATE |  | Elementary flows/Emission to soil/unspecified | 00.00.000 |  | Elementary flow | 000123-25-1 |  |  | Mass
10e2c297-d0f0-337b-ad22-10acd03869ee | Diethyl succinate |  | Elementary flows/Emission to air/indoor | 00.00.000 |  | Elementary flow | 000123-25-1 |  |  | Mass
728aa0c7-6835-368b-8729-2b071421166b | Diethyl succinate |  | Elementary flows/Emission to air/low population density | 00.00.000 |  | Elementary flow | 000123-25-1 |  |  | Mass
b5285e0e-f0f6-352f-8bf2-d6725c0e6e95 | Diethyl succinate |  | Elementary flows/Emission to air/unspecified | 00.00.000 |  | Elementary flow | 000123-25-1 |  |  | Mass
1142d93b-18a3-3e75-bdeb-8a846fbf7b94 | Diethyl succinate |  | Elementary flows/Emission to air/low population density, long-term | 00.00.000 |  | Elementary flow | 000123-25-1 |  |  | Mass
e74f63e3-44b2-33e8-86f9-9e6ceeee6d67 | Diethyl succinate |  | Elementary flows/Emission to water/ocean | 00.00.000 |  | Elementary flow | 000123-25-1 |  |  | Mass
6f01287e-4b39-3b01-b178-faddefe45282 | Diethyl succinate |  | Elementary flows/Emission to water/ground water, long-term | 00.00.000 |  | Elementary flow | 000123-25-1 |  |  | Mass
b6694cf8-14e8-3ef9-b549-fb0d356cef5a | Diethyl succinate |  | Elementary flows/Emission to water/river | 00.00.000 |  | Elementary flow | 000123-25-1 |  |  | Mass
d54ce2b9-971b-3b1f-86a5-5ba31cdf8bf9 | Diethyl succinate |  | Elementary flows/Emission to soil/forestry | 00.00.000 |  | Elementary flow | 000123-25-1 |  |  | Mass
3422edd2-078d-3602-8f9f-c6715e5d5860 | Diethyl succinate |  | Elementary flows/Emission to water/unspecified | 00.00.000 |  | Elementary flow | 000123-25-1 |  |  | Mass
b91df3a0-74a5-4eff-9405-b7f0cd2e1a95 | Diethyl sulfate |  | Elementary flows/Emission to air/high population density | 00.00.000 |  | Elementary flow | 000064-67-5 |  |  | Mass
6c44ab83-271f-3c3e-8cb4-0bfa15e1650e | Diethyl sulfate |  | Elementary flows/Emission to soil/unspecified | 00.00.000 |  | Elementary flow | 000064-67-5 |  |  | Mass
b4c94092-040a-4871-b881-a0708ae4eda4 | Diethyl sulfate |  | Elementary flows/Emission to air/low population density | 00.00.000 |  | Elementary flow | 000064-67-5 |  |  | Mass
ccd5674a-5cf0-4cc6-b147-2d554b4f0648 | Diethyl sulfate |  | Elementary flows/Emission to air/unspecified | 00.00.000 |  | Elementary flow | 000064-67-5 |  |  | Mass
65808ffe-37cb-30ce-9182-789b0131474a | Diethyl sulfate |  | Elementary flows/Emission to water/unspecified | 00.00.000 |  | Elementary flow | 000064-67-5 |  |  | Mass
5d0490a3-aea2-48d9-ab6c-af765e6c8d91 | DIETHYLACETAMIDE |  | Elementary flows/Emission to soil/unspecified | 00.00.000 |  | Elementary flow | 000105-55-5 |  |  | Mass
98adfbf6-2ab7-45fd-85cc-73318da5427d | Diethylamine |  | Elementary flows/Emission to air/lower stratosphere + upper troposphere | 00.00.000 |  | Elementary flow | 000109-89-7 | C4H11N |  | Mass
75b10aca-ae22-380c-aaec-ef1e3531fb9a | Diethylamine |  | Elementary flows/Emission to water/river, long-term | 00.00.000 |  | Elementary flow | 000109-89-7 | C4H11N |  | Mass
7e7039a1-6186-4ef6-a7e6-d135b7fe5601 | Diethylamine |  | Elementary flows/Emission to air/high population density | 00.00.000 |  | Elementary flow | 000109-89-7 | C4H11N |  | Mass
023fbcff-fa8b-4d22-9a58-e7ea0ff0dc8d | Diethylamine |  | Elementary flows/Emission to soil/industrial | 00.00.000 |  | Elementary flow | 000109-89-7 | C4H11N |  | Mass
5633a853-40b7-3d29-94fa-4ffc2c5f1c1c | Diethylamine |  | Elementary flows/Emission to water/lake | 00.00.000 |  | Elementary flow | 000109-89-7 | C4H11N |  | Mass
ade22629-af4b-4f9b-b6a1-6f624533e9dc | Diethylamine |  | Elementary flows/Emission to soil/agricultural | 00.00.000 |  | Elementary flow | 000109-89-7 |  |  | Mass
7c152457-040c-4424-b0c9-880a2aa69c81 | Diethylamine |  | Elementary flows/Emission to water/fresh water, long-term | 00.00.000 |  | Elementary flow | 000109-89-7 |  |  | Mass
fd28007d-d4b0-4b73-9481-3f2ad900a19e | Diethylamine |  | Elementary flows/Emission to soil/unspecified | 00.00.000 |  | Elementary flow | 000109-89-7 | C4H11N |  | Mass
ab4eb024-f8a8-3322-887e-3ef8c4400851 | Diethylamine |  | Elementary flows/Emission to air/indoor | 00.00.000 |  | Elementary flow | 000109-89-7 |  |  | Mass
b2b7c56b-a484-48a3-98d9-f0dce443409f | Diethylamine |  | Elementary flows/Emission to air/low population density | 00.00.000 |  | Elementary flow | 000109-89-7 | C4H11N |  | Mass
34698efa-71c8-4fec-9a43-6529f45887ac | Diethylamine |  | Elementary flows/Emission to air/unspecified | 00.00.000 |  | Elementary flow | 000109-89-7 | C4H11N |  | Mass
dfa27331-6c6b-45f3-84d8-d66b1e82b812 | Diethylamine |  | Elementary flows/Emission to water/fresh water | 00.00.000 |  | Elementary flow | 000109-89-7 | C4H11N |  | Mass
7226f102-6724-48d0-a377-a0447503ab39 | Diethylamine |  | Elementary flows/Emission to water/fossil- | 00.00.000 |  | Elementary flow | 000109-89-7 | C4H11N |  | Mass
66611217-6711-4b3a-8966-4ab2b7107ca6 | Diethylamine |  | Elementary flows/Emission to water/surface water | 00.00.000 |  | Elementary flow | 000109-89-7 | C4H11N |  | Mass
85d539e7-6193-4f24-90b1-a2c83820df66 | Diethylamine |  | Elementary flows/Emission to air/low population density, long-term | 00.00.000 |  | Elementary flow | 000109-89-7 | C4H11N |  | Mass
56467370-dc88-4b7a-8287-d0b660e65856 | Diethylamine |  | Elementary flows/Emission to water/ocean | 00.00.000 |  | Elementary flow | 000109-89-7 | C4H11N |  | Mass
bd1ea45b-ac3c-4f6d-8383-a48339227ee2 | Diethylamine |  | Elementary flows/Emission to water/ground water, long-term | 00.00.000 |  | Elementary flow | 000109-89-7 | C4H11N |  | Mass
1219affc-d9a4-4a4b-a02f-b40e8e9c566b | Diethylamine |  | Elementary flows/Emission to water/river | 00.00.000 |  | Elementary flow | 000109-89-7 | C4H11N |  | Mass
bb6be567-e099-4bb4-b971-41f4f85d05ab | Diethylamine |  | Elementary flows/Emission to soil/forestry | 00.00.000 |  | Elementary flow | 000109-89-7 | C4H11N |  | Mass
7e241410-2dec-4320-baf0-cebc3b52e2ca | Diethylamine |  | Elementary flows/Emission to water/unspecified | 00.00.000 |  | Elementary flow | 000109-89-7 | C4H11N |  | Mass
6febab32-a2a8-475e-811f-89912f921dd2 | Diethylamine |  | Elementary flows/Emission to water/ground water | 00.00.000 |  | Elementary flow | 000109-89-7 | C4H11N |  | Mass
d93f02ff-a66f-3307-9c63-8e733167ac4c | Diethylcarbamodithioic acid, sodium salt |  | Elementary flows/Emission to air/lower stratosphere + upper troposphere | 00.00.000 |  | Elementary flow | 000148-18-5 |  |  | Mass
82f120ca-356d-3d77-a5de-fbecccfac407 | Diethylcarbamodithioic acid, sodium salt |  | Elementary flows/Emission to air/high population density | 00.00.000 |  | Elementary flow | 000148-18-5 |  |  | Mass
0f0ec742-d17b-37b5-be81-fddce1cd83bc | Diethylcarbamodithioic acid, sodium salt |  | Elementary flows/Emission to soil/industrial | 00.00.000 |  | Elementary flow | 000148-18-5 |  |  | Mass
e3f727b9-4aee-3eaf-8c0a-d327190c1fd0 | Diethylcarbamodithioic acid, sodium salt |  | Elementary flows/Emission to soil/agricultural | 00.00.000 |  | Elementary flow | 000148-18-5 |  |  | Mass
f7d24314-04b7-3b0b-927f-ec31de125cff | Diethylcarbamodithioic acid, sodium salt |  | Elementary flows/Emission to soil/unspecified | 00.00.000 |  | Elementary flow | 000148-18-5 |  |  | Mass
176fe979-2a90-337a-8e27-bc37c2008fac | Diethylcarbamodithioic acid, sodium salt |  | Elementary flows/Emission to air/indoor | 00.00.000 |  | Elementary flow | 000148-18-5 |  |  | Mass
b4711c86-06b1-3c03-9525-9361b69d0325 | Diethylcarbamodithioic acid, sodium salt |  | Elementary flows/Emission to air/low population density | 00.00.000 |  | Elementary flow | 000148-18-5 |  |  | Mass
15cd4058-4cb2-344a-9f85-dae449d20d66 | Diethylcarbamodithioic acid, sodium salt |  | Elementary flows/Emission to air/unspecified | 00.00.000 |  | Elementary flow | 000148-18-5 |  |  | Mass
ac6d2d46-b905-3845-ba9c-d690e9265b0f | Diethylcarbamodithioic acid, sodium salt |  | Elementary flows/Emission to air/low population density, long-term | 00.00.000 |  | Elementary flow | 000148-18-5 |  |  | Mass
6dcbc349-3a3f-3890-8556-7e7c871e9f37 | Diethylcarbamodithioic acid, sodium salt |  | Elementary flows/Emission to water/ocean | 00.00.000 |  | Elementary flow | 000148-18-5 |  |  | Mass
20c5e9dd-2e1a-3cd6-a488-9e8fa4e08e1f | Diethylcarbamodithioic acid, sodium salt |  | Elementary flows/Emission to water/ground water, long-term | 00.00.000 |  | Elementary flow | 000148-18-5 |  |  | Mass
e87478bc-8d1d-30cf-a1e1-ba0d33a79bf1 | Diethylcarbamodithioic acid, sodium salt |  | Elementary flows/Emission to water/river | 00.00.000 |  | Elementary flow | 000148-18-5 |  |  | Mass
663d264c-f6b6-3447-94b7-7bed2214c936 | Diethylcarbamodithioic acid, sodium salt |  | Elementary flows/Emission to soil/forestry | 00.00.000 |  | Elementary flow | 000148-18-5 |  |  | Mass
a9dd694d-b185-3c73-8aae-d0aa2a68c78f | Diethylcarbamodithioic acid, sodium salt |  | Elementary flows/Emission to water/unspecified | 00.00.000 |  | Elementary flow | 000148-18-5 |  |  | Mass
dbdaa334-3101-418d-bc52-8ddb066864d6 | Diethylene glycol |  | Elementary flows/Emission to air/lower stratosphere + upper troposphere | 00.00.000 |  | Elementary flow | 000111-46-6 | C4H10O3 |  | Mass
652e0132-26c9-4b75-8d45-78b877c19d90 | Diethylene glycol |  | Elementary flows/Emission to water/river, long-term | 00.00.000 |  | Elementary flow | 000111-46-6 | C4H10O3 |  | Mass
d439867e-7ef9-41aa-91e2-de8a922f9158 | Diethylene glycol |  | Elementary flows/Emission to air/high population density | 00.00.000 |  | Elementary flow | 000111-46-6 | C4H10O3 |  | Mass
fa665f4e-dfb1-48e9-89ed-8adaa0f06234 | Diethylene glycol |  | Elementary flows/Emission to soil/industrial | 00.00.000 |  | Elementary flow | 000111-46-6 | C4H10O3 |  | Mass
7df6036f-7265-474d-9ae5-c8fb06b345b6 | Diethylene glycol |  | Elementary flows/Emission to water/lake | 00.00.000 |  | Elementary flow | 000111-46-6 | C4H10O3 |  | Mass
bea7c514-3873-4ecf-8125-be55e7a50c9a | Diethylene glycol |  | Elementary flows/Emission to soil/agricultural | 00.00.000 |  | Elementary flow | 000111-46-6 |  |  | Mass
311c75f3-a71c-4af8-a79c-972725204713 | Diethylene glycol |  | Elementary flows/Emission to water/fresh water, long-term | 00.00.000 |  | Elementary flow | 000111-46-6 |  |  | Mass
d27104eb-04a7-469a-8b84-1f33f7b3bb88 | Diethylene glycol |  | Elementary flows/Emission to soil/unspecified | 00.00.000 |  | Elementary flow | 000111-46-6 | C4H10O3 |  | Mass
be9efabf-9127-3b61-bc8a-4e4627913145 | Diethylene glycol |  | Elementary flows/Emission to air/indoor | 00.00.000 |  | Elementary flow | 000111-46-6 |  |  | Mass
e1cc645c-9d74-40ff-a4b0-b0591d8717e5 | Diethylene glycol |  | Elementary flows/Emission to air/low population density | 00.00.000 |  | Elementary flow | 000111-46-6 | C4H10O3 |  | Mass
af7f6412-a55f-4799-b7bc-a3f69d0cc8cb | Diethylene glycol |  | Elementary flows/Emission to air/unspecified | 00.00.000 |  | Elementary flow | 000111-46-6 | C4H10O3 |  | Mass
7bf5e261-8cf2-42f1-bb36-04886b88c286 | Diethylene glycol |  | Elementary flows/Emission to water/fresh water | 00.00.000 |  | Elementary flow | 000111-46-6 |  |  | Mass
a7cb28c9-d078-4502-bc49-283bdbdafbaf | Diethylene glycol |  | Elementary flows/Emission to water/fossil- | 00.00.000 |  | Elementary flow | 000111-46-6 | C4H10O3 |  | Mass
992bd199-894d-4be6-9837-d85e8e5b3f45 | Diethylene glycol |  | Elementary flows/Emission to water/surface water | 00.00.000 |  | Elementary flow | 000111-46-6 | C4H10O3 |  | Mass
51fb4920-7f49-47ba-b02f-9574accf731d | Diethylene glycol |  | Elementary flows/Emission to air/low population density, long-term | 00.00.000 |  | Elementary flow | 000111-46-6 | C4H10O3 |  | Mass
11b6407e-a10b-477f-8dfd-53cb425f62b0 | Diethylene glycol |  | Elementary flows/Emission to water/ocean | 00.00.000 |  | Elementary flow | 000111-46-6 | C4H10O3 |  | Mass
cd6866e7-6710-49cf-a2ea-d9be8950af14 | Diethylene glycol |  | Elementary flows/Emission to water/ground water, long-term | 00.00.000 |  | Elementary flow | 000111-46-6 | C4H10O3 |  | Mass
6ffaa8d7-52e5-4c0c-85e0-111b1425d236 | Diethylene glycol |  | Elementary flows/Emission to water/river | 00.00.000 |  | Elementary flow | 000111-46-6 | C4H10O3 |  | Mass
17b01343-6b5a-4282-a559-a0c000509ae4 | Diethylene glycol |  | Elementary flows/Emission to soil/forestry | 00.00.000 |  | Elementary flow | 000111-46-6 | C4H10O3 |  | Mass
ecc90a90-aec5-4ffc-88ba-e29a3e9884ac | Diethylene glycol |  | Elementary flows/Emission to water/unspecified | 00.00.000 |  | Elementary flow | 000111-46-6 | C4H10O3 |  | Mass
8f371d76-4cd1-4670-83c4-ae2b3b3355c6 | Diethylene glycol |  | Elementary flows/Emission to water/ground water | 00.00.000 |  | Elementary flow | 000111-46-6 | C4H10O3 |  | Mass
846be829-38c1-41d5-aadd-e9143647af0c | Diethylene glycol butyl ether |  | Elementary flows/Emission to air/lower stratosphere + upper troposphere | 00.00.000 |  | Elementary flow | 000112-34-5 |  |  | Mass
dcd00f33-c4e4-4183-ba62-37f2ef518b47 | Diethylene glycol butyl ether |  | Elementary flows/Emission to water/river, long-term | 00.00.000 |  | Elementary flow | 000112-34-5 |  |  | Mass
3d510669-7d16-4a29-9294-f9cc74a33da4 | Diethylene glycol butyl ether |  | Elementary flows/Emission to air/high population density | 00.00.000 |  | Elementary flow | 000112-34-5 | C12H28O4 |  | Mass
a1007cf4-0e32-4228-b5d2-d3933b1381ac | Diethylene glycol butyl ether |  | Elementary flows/Emission to soil/industrial | 00.00.000 |  | Elementary flow | 000112-34-5 | C12H28O4 |  | Mass
fad722fb-cb83-42aa-a00f-4701aab5d6c4 | Diethylene glycol butyl ether |  | Elementary flows/Emission to water/lake | 00.00.000 |  | Elementary flow | 000112-34-5 |  |  | Mass
5d9d8fe9-1e8f-4165-b183-1564cc02d28e | Diethylene glycol butyl ether |  | Elementary flows/Emission to soil/agricultural | 00.00.000 |  | Elementary flow | 000112-34-5 |  |  | Mass
73304e98-7378-44b9-9f2e-8e941ed99427 | Diethylene glycol butyl ether |  | Elementary flows/Emission to water/fresh water, long-term | 00.00.000 |  | Elementary flow | 000112-34-5 |  |  | Mass
65a91179-4f28-4331-a330-c3a53ef50289 | Diethylene glycol butyl ether |  | Elementary flows/Emission to soil/unspecified | 00.00.000 |  | Elementary flow | 000112-34-5 | C12H28O4 |  | Mass
449c4c24-cac0-4aed-9f9f-0347535858d2 | Diethylene glycol butyl ether |  | Elementary flows/Emission to air/low population density | 00.00.000 |  | Elementary flow | 000112-34-5 | C12H28O4 |  | Mass
3f3507dc-208e-481b-b4bf-e45071364065 | Diethylene glycol butyl ether |  | Elementary flows/Emission to air/unspecified | 00.00.000 |  | Elementary flow | 000112-34-5 | C12H28O4 |  | Mass
f392db41-efa8-4c57-af38-69de632e437c | Diethylene glycol butyl ether |  | Elementary flows/Emission to water/fresh water | 00.00.000 |  | Elementary flow | 000112-34-5 |  |  | Mass
781e3c0d-8ee6-4252-842c-c35b1488f588 | Diethylene glycol butyl ether |  | Elementary flows/Emission to water/fossil- | 00.00.000 |  | Elementary flow | 000112-34-5 | C12H28O4 |  | Mass
92ee7419-2d87-480f-89c8-dd7a203497f5 | Diethylene glycol butyl ether |  | Elementary flows/Emission to air/low population density, long-term | 00.00.000 |  | Elementary flow | 000112-34-5 |  |  | Mass
048fb286-5eb7-459f-bc98-c1dd08e7a631 | Diethylene glycol butyl ether |  | Elementary flows/Emission to water/ocean | 00.00.000 |  | Elementary flow | 000112-34-5 | C12H28O4 |  | Mass
3c567a2e-21c9-4cee-94fc-a7b7a4582931 | Diethylene glycol butyl ether |  | Elementary flows/Emission to water/ground water, long-term | 00.00.000 |  | Elementary flow | 000112-34-5 |  |  | Mass
e0c8e2a9-30a4-4560-a9ab-8c87dc567c5f | Diethylene glycol butyl ether |  | Elementary flows/Emission to water/river | 00.00.000 |  | Elementary flow | 000112-34-5 |  |  | Mass
ee6bfb1b-c6b4-4218-a157-94b1fee60d0d | Diethylene glycol butyl ether |  | Elementary flows/Emission to soil/forestry | 00.00.000 |  | Elementary flow | 000112-34-5 | C12H28O4 |  | Mass
f4e91bba-f7da-4d11-82be-d666e2701100 | Diethylene glycol butyl ether |  | Elementary flows/Emission to water/unspecified | 00.00.000 |  | Elementary flow | 000112-34-5 |  |  | Mass
4e70e039-8f5a-416c-b10b-9e1bf3bf415a | Diethylene glycol butyl ether |  | Elementary flows/Emission to water/ground water | 00.00.000 |  | Elementary flow | 000112-34-5 |  |  | Mass
19ac7656-508f-3dbe-aead-be8127196d84 | Diethylene glycol dinitrate |  | Elementary flows/Emission to air/lower stratosphere + upper troposphere | 00.00.000 |  | Elementary flow | 000693-21-0 |  |  | Mass
2e3316e8-7b5e-3140-8eb0-9d9c25826e40 | Diethylene glycol dinitrate |  | Elementary flows/Emission to water/river, long-term | 00.00.000 |  | Elementary flow | 000693-21-0 |  |  | Mass
61c73b58-641b-3b27-912b-9d8f3e0536b6 | Diethylene glycol dinitrate |  | Elementary flows/Emission to air/high population density | 00.00.000 |  | Elementary flow | 000693-21-0 |  |  | Mass
a3c40209-fbfa-3c2d-a569-d8af3dbbecb6 | Diethylene glycol dinitrate |  | Elementary flows/Emission to soil/industrial | 00.00.000 |  | Elementary flow | 000693-21-0 |  |  | Mass
7210f771-38fb-3548-8f67-f87f2589bb08 | Diethylene glycol dinitrate |  | Elementary flows/Emission to water/lake | 00.00.000 |  | Elementary flow | 000693-21-0 |  |  | Mass
60e2fe9c-ec74-32bc-a208-f1ba436debbb | Diethylene glycol dinitrate |  | Elementary flows/Emission to soil/agricultural | 00.00.000 |  | Elementary flow | 000693-21-0 |  |  | Mass
83152649-d03c-34bb-a8e8-879be4f212b4 | Diethylene glycol dinitrate |  | Elementary flows/Emission to soil/unspecified | 00.00.000 |  | Elementary flow | 000693-21-0 |  |  | Mass
f5355749-459f-32dc-a5bf-effac185a335 | Diethylene glycol dinitrate |  | Elementary flows/Emission to air/indoor | 00.00.000 |  | Elementary flow | 000693-21-0 |  |  | Mass
b977658a-68f9-3cf2-8a1d-7a8cbad1fb3d | Diethylene glycol dinitrate |  | Elementary flows/Emission to air/low population density | 00.00.000 |  | Elementary flow | 000693-21-0 |  |  | Mass
d7b81e77-65ea-31cc-a1a4-1443991083f4 | Diethylene glycol dinitrate |  | Elementary flows/Emission to air/unspecified | 00.00.000 |  | Elementary flow | 000693-21-0 |  |  | Mass
17570791-b993-3555-b4f5-30a9b6c7aa2f | Diethylene glycol dinitrate |  | Elementary flows/Emission to air/low population density, long-term | 00.00.000 |  | Elementary flow | 000693-21-0 |  |  | Mass
d68113e4-763a-328e-b21c-232e2838ba01 | Diethylene glycol dinitrate |  | Elementary flows/Emission to water/ocean | 00.00.000 |  | Elementary flow | 000693-21-0 |  |  | Mass
ade482c9-15af-3573-a760-67b312e583ba | Diethylene glycol dinitrate |  | Elementary flows/Emission to water/ground water, long-term | 00.00.000 |  | Elementary flow | 000693-21-0 |  |  | Mass
0c576e3d-07c3-33e5-ae0e-df50d8926357 | Diethylene glycol dinitrate |  | Elementary flows/Emission to water/river | 00.00.000 |  | Elementary flow | 000693-21-0 |  |  | Mass
574a1e01-77cd-3e8b-a64a-6b85225c5109 | Diethylene glycol dinitrate |  | Elementary flows/Emission to soil/forestry | 00.00.000 |  | Elementary flow | 000693-21-0 |  |  | Mass
8f16faf1-b741-3dda-a8d6-b5e6e052ab60 | Diethylene glycol dinitrate |  | Elementary flows/Emission to water/unspecified | 00.00.000 |  | Elementary flow | 000693-21-0 |  |  | Mass
2cc978b9-92d9-317a-bc06-753348a8f029 | Diethylene glycol dinitrate |  | Elementary flows/Emission to water/ground water | 00.00.000 |  | Elementary flow | 000693-21-0 |  |  | Mass
f0aacf90-4249-3a36-bcc7-e0f51b93944c | Diethylenetriamine |  | Elementary flows/Emission to air/lower stratosphere + upper troposphere | 00.00.000 |  | Elementary flow | 000111-40-0 |  |  | Mass
94969ff2-bdc5-3028-8f1e-4e40b60dde2d | Diethylenetriamine |  | Elementary flows/Emission to air/high population density | 00.00.000 |  | Elementary flow | 000111-40-0 |  |  | Mass
40f1337c-1d2b-3400-9f2d-3ce2f68c756b | Diethylenetriamine |  | Elementary flows/Emission to soil/industrial | 00.00.000 |  | Elementary flow | 000111-40-0 |  |  | Mass
5a1baea1-ab5c-35ef-b99e-1551803c4a05 | Diethylenetriamine |  | Elementary flows/Emission to soil/agricultural | 00.00.000 |  | Elementary flow | 000111-40-0 |  |  | Mass
e9f56614-2e17-47b9-b0ac-48d2824a292b | DIETHYLENETRIAMINE |  | Elementary flows/Emission to soil/unspecified | 00.00.000 |  | Elementary flow | 000111-40-0 |  |  | Mass
7eb37814-96a0-34d9-bf4d-3f7e94f94813 | Diethylenetriamine |  | Elementary flows/Emission to air/indoor | 00.00.000 |  | Elementary flow | 000111-40-0 |  |  | Mass
3577e600-e3af-379b-8b48-17b5cb30f75c | Diethylenetriamine |  | Elementary flows/Emission to air/low population density | 00.00.000 |  | Elementary flow | 000111-40-0 |  |  | Mass
647d72d5-cfda-331b-983e-4a494cf878b4 | Diethylenetriamine |  | Elementary flows/Emission to air/unspecified | 00.00.000 |  | Elementary flow | 000111-40-0 |  |  | Mass
de540b0f-9f43-39d8-9016-3a36c41ee3c7 | Diethylenetriamine |  | Elementary flows/Emission to air/low population density, long-term | 00.00.000 |  | Elementary flow | 000111-40-0 |  |  | Mass
ee84e29f-f450-369f-8f1f-9784ef277076 | Diethylenetriamine |  | Elementary flows/Emission to water/ocean | 00.00.000 |  | Elementary flow | 000111-40-0 |  |  | Mass
80ca05d7-b861-302d-896f-d0b13c24c834 | Diethylenetriamine |  | Elementary flows/Emission to water/ground water, long-term | 00.00.000 |  | Elementary flow | 000111-40-0 |  |  | Mass
02ebee36-daee-311d-830b-85361c1b8e56 | Diethylenetriamine |  | Elementary flows/Emission to water/river | 00.00.000 |  | Elementary flow | 000111-40-0 |  |  | Mass
eb778d9d-8015-3275-905f-452edc5b10d4 | Diethylenetriamine |  | Elementary flows/Emission to soil/forestry | 00.00.000 |  | Elementary flow | 000111-40-0 |  |  | Mass
0d11d795-3df0-3fcd-846a-9c6993419eed | Diethylenetriamine |  | Elementary flows/Emission to water/unspecified | 00.00.000 |  | Elementary flow | 000111-40-0 |  |  | Mass
10fc0d73-a50c-35e8-b0de-12ad61e597c8 | Diethylenetriaminepentaacetic acid |  | Elementary flows/Emission to air/lower stratosphere + upper troposphere | 00.00.000 |  | Elementary flow | 000067-43-6 |  |  | Mass
33bb09be-e7ae-32f4-9847-135143999d33 | Diethylenetriaminepentaacetic acid |  | Elementary flows/Emission to air/high population density | 00.00.000 |  | Elementary flow | 000067-43-6 |  |  | Mass
1bd59cac-55c9-3753-bebe-aa40ae0abca9 | Diethylenetriaminepentaacetic acid |  | Elementary flows/Emission to soil/industrial | 00.00.000 |  | Elementary flow | 000067-43-6 |  |  | Mass
0563fba2-5264-3c78-b1ae-14829efce266 | Diethylenetriaminepentaacetic acid |  | Elementary flows/Emission to soil/agricultural | 00.00.000 |  | Elementary flow | 000067-43-6 |  |  | Mass
f1fa9dce-75bf-42b5-a31b-ee65514efddd | DIETHYLENETRIAMINEPENTAACETIC ACID |  | Elementary flows/Emission to soil/unspecified | 00.00.000 |  | Elementary flow | 000067-43-6 |  |  | Mass
c66171f3-f513-32b9-a6b5-879b79efd1f4 | Diethylenetriaminepentaacetic acid |  | Elementary flows/Emission to air/indoor | 00.00.000 |  | Elementary flow | 000067-43-6 |  |  | Mass
b8125562-7bdd-32fa-aec5-006ff1c0c311 | Diethylenetriaminepentaacetic acid |  | Elementary flows/Emission to air/low population density | 00.00.000 |  | Elementary flow | 000067-43-6 |  |  | Mass
0c33d07c-425d-3bd7-a897-38af539cfee9 | Diethylenetriaminepentaacetic acid |  | Elementary flows/Emission to air/unspecified | 00.00.000 |  | Elementary flow | 000067-43-6 |  |  | Mass
ecd0fc2e-2963-33b6-8299-badb3156e3bd | Diethylenetriaminepentaacetic acid |  | Elementary flows/Emission to air/low population density, long-term | 00.00.000 |  | Elementary flow | 000067-43-6 |  |  | Mass
c0cb6695-5d1f-3d2e-9d1c-d89398638fed | Diethylenetriaminepentaacetic acid |  | Elementary flows/Emission to water/ocean | 00.00.000 |  | Elementary flow | 000067-43-6 |  |  | Mass
eb16994c-b5ad-36fa-a26f-83cf30b682f0 | Diethylenetriaminepentaacetic acid |  | Elementary flows/Emission to water/ground water, long-term | 00.00.000 |  | Elementary flow | 000067-43-6 |  |  | Mass
bae68b0c-a523-3cd1-9629-8d4130c39074 | Diethylenetriaminepentaacetic acid |  | Elementary flows/Emission to water/river | 00.00.000 |  | Elementary flow | 000067-43-6 |  |  | Mass
c524a47a-0d2c-330d-aac0-0af599c38ccb | Diethylenetriaminepentaacetic acid |  | Elementary flows/Emission to soil/forestry | 00.00.000 |  | Elementary flow | 000067-43-6 |  |  | Mass
1eee0171-8004-3ea0-ad4a-804508e581f7 | Diethylenetriaminepentaacetic acid |  | Elementary flows/Emission to water/unspecified | 00.00.000 |  | Elementary flow | 000067-43-6 |  |  | Mass
4f9ed6bb-92ba-31b1-8ed1-e70afcc33c11 | Diethylenetriaminepentaacetic acid, penta sodiu* |  | Elementary flows/Emission to air/lower stratosphere + upper troposphere | 00.00.000 |  | Elementary flow | 000140-01-2 |  |  | Mass
2bb9a999-0e0d-36bf-9463-4fbbe462e1c6 | Diethylenetriaminepentaacetic acid, penta sodiu* |  | Elementary flows/Emission to air/high population density | 00.00.000 |  | Elementary flow | 000140-01-2 |  |  | Mass
bdb14eb6-5eed-3576-a4b6-0eece05b311f | Diethylenetriaminepentaacetic acid, penta sodiu* |  | Elementary flows/Emission to soil/industrial | 00.00.000 |  | Elementary flow | 000140-01-2 |  |  | Mass
8280243b-f2d9-3bdf-a401-d8bf28eefd80 | Diethylenetriaminepentaacetic acid, penta sodiu* |  | Elementary flows/Emission to soil/agricultural | 00.00.000 |  | Elementary flow | 000140-01-2 |  |  | Mass
e7c92ab2-90d0-38df-9ade-3cd06b42e1ac | Diethylenetriaminepentaacetic acid, penta sodiu* |  | Elementary flows/Emission to soil/unspecified | 00.00.000 |  | Elementary flow | 000140-01-2 |  |  | Mass
d8062465-117a-385d-9cde-42c7c5b234c1 | Diethylenetriaminepentaacetic acid, penta sodiu* |  | Elementary flows/Emission to air/indoor | 00.00.000 |  | Elementary flow | 000140-01-2 |  |  | Mass
c9593c8f-cb5d-3fb9-90b9-206d2ab21273 | Diethylenetriaminepentaacetic acid, penta sodiu* |  | Elementary flows/Emission to air/low population density | 00.00.000 |  | Elementary flow | 000140-01-2 |  |  | Mass
4c9ce574-5c58-3476-86f0-ebc7ad2bd38f | Diethylenetriaminepentaacetic acid, penta sodiu* |  | Elementary flows/Emission to air/unspecified | 00.00.000 |  | Elementary flow | 000140-01-2 |  |  | Mass
876ba58b-95d4-30db-8179-89fdabaf69a7 | Diethylenetriaminepentaacetic acid, penta sodiu* |  | Elementary flows/Emission to air/low population density, long-term | 00.00.000 |  | Elementary flow | 000140-01-2 |  |  | Mass
e83ab531-1f5f-3ab0-96a9-09bc06a618d5 | Diethylenetriaminepentaacetic acid, penta sodiu* |  | Elementary flows/Emission to water/ocean | 00.00.000 |  | Elementary flow | 000140-01-2 |  |  | Mass
2fb49fdb-7d4e-330f-956d-1347e92a556b | Diethylenetriaminepentaacetic acid, penta sodiu* |  | Elementary flows/Emission to water/ground water, long-term | 00.00.000 |  | Elementary flow | 000140-01-2 |  |  | Mass
f208da6a-3f2a-3f4b-b49d-2d1029b0ecf6 | Diethylenetriaminepentaacetic acid, penta sodiu* |  | Elementary flows/Emission to water/river | 00.00.000 |  | Elementary flow | 000140-01-2 |  |  | Mass
0b3a82c0-be98-35d2-98d8-79c3075581fe | Diethylenetriaminepentaacetic acid, penta sodiu* |  | Elementary flows/Emission to water/unspecified | 00.00.000 |  | Elementary flow | 000140-01-2 |  |  | Mass
82eaa194-971d-398d-8e6e-626847c4eb25 | Diethylhexanedioate |  | Elementary flows/Emission to air/lower stratosphere + upper troposphere | 00.00.000 |  | Elementary flow | 000141-28-6 |  |  | Mass
136dd650-9579-36dd-a952-492746cbc084 | Diethylhexanedioate |  | Elementary flows/Emission to air/high population density | 00.00.000 |  | Elementary flow | 000141-28-6 |  |  | Mass
6533f3a8-a35b-340c-9eac-7783e91b129e | Diethylhexanedioate |  | Elementary flows/Emission to soil/industrial | 00.00.000 |  | Elementary flow | 000141-28-6 |  |  | Mass
181e7022-6725-39a2-bae3-cf45cfed59ec | Diethylhexanedioate |  | Elementary flows/Emission to soil/agricultural | 00.00.000 |  | Elementary flow | 000141-28-6 |  |  | Mass
25d9ce1d-356f-4e7a-b2ad-6c364e4f690e | DIETHYLHEXANEDIOATE |  | Elementary flows/Emission to soil/unspecified | 00.00.000 |  | Elementary flow | 000141-28-6 |  |  | Mass
e77f5b82-5933-3194-bc46-413ea884b721 | Diethylhexanedioate |  | Elementary flows/Emission to air/indoor | 00.00.000 |  | Elementary flow | 000141-28-6 |  |  | Mass
06db911d-1647-320f-95a1-ed8eac70b2ef | Diethylhexanedioate |  | Elementary flows/Emission to air/low population density | 00.00.000 |  | Elementary flow | 000141-28-6 |  |  | Mass
903039da-dc3c-3711-a565-d01ef0aa361d | Diethylhexanedioate |  | Elementary flows/Emission to air/unspecified | 00.00.000 |  | Elementary flow | 000141-28-6 |  |  | Mass
03af1633-7182-3ae1-b7c9-472ffe2b1aef | Diethylhexanedioate |  | Elementary flows/Emission to air/low population density, long-term | 00.00.000 |  | Elementary flow | 000141-28-6 |  |  | Mass
cd097e67-8aed-3b7b-b8a7-b104fce2b48c | Diethylhexanedioate |  | Elementary flows/Emission to water/ocean | 00.00.000 |  | Elementary flow | 000141-28-6 |  |  | Mass
aec96c29-46a7-3712-9c26-056250c3d8bd | Diethylhexanedioate |  | Elementary flows/Emission to water/ground water, long-term | 00.00.000 |  | Elementary flow | 000141-28-6 |  |  | Mass
45eb52cd-c100-3e64-8666-31e514d60996 | Diethylhexanedioate |  | Elementary flows/Emission to water/river | 00.00.000 |  | Elementary flow | 000141-28-6 |  |  | Mass
95caf64e-5258-3a65-9a0b-3e6fbc988771 | Diethylhexanedioate |  | Elementary flows/Emission to soil/forestry | 00.00.000 |  | Elementary flow | 000141-28-6 |  |  | Mass
9a230d38-8cd6-33c9-ac71-3852916b0a84 | Diethylhexanedioate |  | Elementary flows/Emission to water/unspecified | 00.00.000 |  | Elementary flow | 000141-28-6 |  |  | Mass
ecdd09cb-8318-4688-9d18-94a5c58358f0 | Diethylketone |  | Elementary flows/Emission to air/lower stratosphere + upper troposphere | 00.00.000 |  | Elementary flow | 000096-22-0 |  |  | Mass
040930de-b3cc-48b8-b9d4-287070715188 | Diethylketone |  | Elementary flows/Emission to water/river, long-term | 00.00.000 |  | Elementary flow | 000096-22-0 |  |  | Mass
eb6d00b6-d26e-4e02-8cc6-2830acec1316 | Diethylketone |  | Elementary flows/Emission to air/high population density | 00.00.000 |  | Elementary flow | 000096-22-0 |  |  | Mass
ff4b8da6-21ad-4c19-a990-bd4f1274b7fb | Diethylketone |  | Elementary flows/Emission to soil/industrial | 00.00.000 |  | Elementary flow | 000096-22-0 |  |  | Mass
41e8f943-6c29-4090-a0cd-8d53e36b3e8a | Diethylketone |  | Elementary flows/Emission to water/lake | 00.00.000 |  | Elementary flow | 000096-22-0 |  |  | Mass
1846bc1d-1a0f-4935-9ebf-9f8bb6ef3952 | Diethylketone |  | Elementary flows/Emission to soil/agricultural | 00.00.000 |  | Elementary flow | 000096-22-0 |  |  | Mass
b6e2d411-6f15-410d-8fb9-a9de29caed6a | Diethylketone |  | Elementary flows/Emission to water/fresh water, long-term | 00.00.000 |  | Elementary flow | 000096-22-0 |  |  | Mass
06c8b689-688d-4740-b246-6966c2a4b5be | Diethylketone |  | Elementary flows/Emission to soil/unspecified | 00.00.000 |  | Elementary flow | 000096-22-0 |  |  | Mass
1ae15fff-71a1-474c-ab06-c797430451f4 | Diethylketone |  | Elementary flows/Emission to air/low population density | 00.00.000 |  | Elementary flow | 000096-22-0 |  |  | Mass
608433bf-6098-4433-953d-d1efa0d56bba | Diethylketone |  | Elementary flows/Emission to air/unspecified | 00.00.000 |  | Elementary flow | 000096-22-0 |  |  | Mass
41f0bea2-b4e0-4cea-ba65-94a33b749bbd | Diethylketone |  | Elementary flows/Emission to water/fresh water | 00.00.000 |  | Elementary flow | 000096-22-0 |  |  | Mass
ba057b53-f224-42a0-ac95-780effecf613 | Diethylketone |  | Elementary flows/Emission to water/fossil- | 00.00.000 |  | Elementary flow | 000096-22-0 |  |  | Mass
487dd5d3-b05e-462c-8e4c-67a148b02366 | Diethylketone |  | Elementary flows/Emission to air/low population density, long-term | 00.00.000 |  | Elementary flow | 000096-22-0 |  |  | Mass
24f5cb07-fde1-45f6-ace3-643d71f41698 | Diethylketone |  | Elementary flows/Emission to water/ocean | 00.00.000 |  | Elementary flow | 000096-22-0 |  |  | Mass
ab857dc8-6667-414e-84a2-c375fc45fe99 | Diethylketone |  | Elementary flows/Emission to water/ground water, long-term | 00.00.000 |  | Elementary flow | 000096-22-0 |  |  | Mass
cd108cf7-0b9f-4fe8-be8e-d4bc38a31a38 | Diethylketone |  | Elementary flows/Emission to water/river | 00.00.000 |  | Elementary flow | 000096-22-0 |  |  | Mass
7c63736a-ece9-4857-a321-c20abe2a423b | Diethylketone |  | Elementary flows/Emission to soil/forestry | 00.00.000 |  | Elementary flow | 000096-22-0 |  |  | Mass
1a1d2034-788a-4ca2-942b-acbda55ff703 | Diethylketone |  | Elementary flows/Emission to water/unspecified | 00.00.000 |  | Elementary flow | 000096-22-0 |  |  | Mass
f4da9277-1b96-4a18-934d-62ecfceef10a | Diethylketone |  | Elementary flows/Emission to water/ground water | 00.00.000 |  | Elementary flow | 000096-22-0 |  |  | Mass
76b01ff0-91cb-3879-845f-8bcb4082c568 | Diethylstilbestrol |  | Elementary flows/Emission to air/lower stratosphere + upper troposphere | 00.00.000 |  | Elementary flow | 000056-53-1 |  |  | Mass
d5c6ba52-97a7-3284-9faf-1b6fc0ff8961 | Diethylstilbestrol |  | Elementary flows/Emission to water/river, long-term | 00.00.000 |  | Elementary flow | 000056-53-1 |  |  | Mass
434904e9-afba-36bf-9e10-acaba752c52e | Diethylstilbestrol |  | Elementary flows/Emission to air/high population density | 00.00.000 |  | Elementary flow | 000056-53-1 |  |  | Mass
da0ff816-28c6-3f9a-92fc-3471491dd2a0 | Diethylstilbestrol |  | Elementary flows/Emission to soil/industrial | 00.00.000 |  | Elementary flow | 000056-53-1 |  |  | Mass
eaeeff20-2649-3c21-872a-56fc36b09949 | Diethylstilbestrol |  | Elementary flows/Emission to water/lake | 00.00.000 |  | Elementary flow | 000056-53-1 |  |  | Mass
aad9234c-43a7-35a9-a0fb-e82b7d603301 | Diethylstilbestrol |  | Elementary flows/Emission to soil/agricultural | 00.00.000 |  | Elementary flow | 000056-53-1 |  |  | Mass
59e69381-788b-44ff-a686-d385f8c00e57 | Diethylstilbestrol |  | Elementary flows/Emission to soil/unspecified | 00.00.000 |  | Elementary flow | 000056-53-1 |  |  | Mass
257ae360-4426-39ec-bca9-ad00f1db306f | Diethylstilbestrol |  | Elementary flows/Emission to air/indoor | 00.00.000 |  | Elementary flow | 000056-53-1 |  |  | Mass
bb968669-112c-3538-a00b-40d0dd73229a | Diethylstilbestrol |  | Elementary flows/Emission to air/low population density | 00.00.000 |  | Elementary flow | 000056-53-1 |  |  | Mass
6c8d4e48-258b-32b1-af3b-befb391c898c | Diethylstilbestrol |  | Elementary flows/Emission to air/unspecified | 00.00.000 |  | Elementary flow | 000056-53-1 |  |  | Mass
a59cb5b7-669e-3c9b-9231-090cd997895d | Diethylstilbestrol |  | Elementary flows/Emission to air/low population density, long-term | 00.00.000 |  | Elementary flow | 000056-53-1 |  |  | Mass
c1057c2f-38e2-329d-af81-0f1e5efb5bf1 | Diethylstilbestrol |  | Elementary flows/Emission to water/ocean | 00.00.000 |  | Elementary flow | 000056-53-1 |  |  | Mass
6e77b2ff-ff73-302c-904b-e22f39c93e7b | Diethylstilbestrol |  | Elementary flows/Emission to water/ground water, long-term | 00.00.000 |  | Elementary flow | 000056-53-1 |  |  | Mass
0653a182-f6ba-3252-88d5-eef7bfacbe96 | Diethylstilbestrol |  | Elementary flows/Emission to water/river | 00.00.000 |  | Elementary flow | 000056-53-1 |  |  | Mass
08645d3b-75fa-3c5f-a52f-1ae228376998 | Diethylstilbestrol |  | Elementary flows/Emission to soil/forestry | 00.00.000 |  | Elementary flow | 000056-53-1 |  |  | Mass
a5a2917f-0149-3a46-b62e-75eebf9b62af | Diethylstilbestrol |  | Elementary flows/Emission to water/unspecified | 00.00.000 |  | Elementary flow | 000056-53-1 |  |  | Mass
00a37edd-47ce-3c5d-8c2c-5a6f497d8159 | Diethylstilbestrol |  | Elementary flows/Emission to water/ground water | 00.00.000 |  | Elementary flow | 000056-53-1 |  |  | Mass
a6cc213d-8ea1-3dd3-85c3-6503a2ed65f7 | Difenacoum |  | Elementary flows/Emission to air/lower stratosphere + upper troposphere | 00.00.000 |  | Elementary flow | 056073-07-5 |  |  | Mass
7690f12d-9793-3dfd-a474-5d16e14c3548 | Difenacoum |  | Elementary flows/Emission to air/high population density | 00.00.000 |  | Elementary flow | 056073-07-5 |  |  | Mass
710d9a11-4840-3fae-b0b4-17ef015b3843 | Difenacoum |  | Elementary flows/Emission to soil/industrial | 00.00.000 |  | Elementary flow | 056073-07-5 |  |  | Mass
db807c2c-beaf-3995-967e-1d64bbfac405 | Difenacoum |  | Elementary flows/Emission to soil/agricultural | 00.00.000 |  | Elementary flow | 056073-07-5 |  |  | Mass
91542f51-eec1-4727-a718-ca47771a1f20 | DIFENACOUM |  | Elementary flows/Emission to soil/unspecified | 00.00.000 |  | Elementary flow | 056073-07-5 |  |  | Mass
07f967fc-4cbd-30b2-beee-9a9e528fe47b | Difenacoum |  | Elementary flows/Emission to air/indoor | 00.00.000 |  | Elementary flow | 056073-07-5 |  |  | Mass
f7ea62a5-3c55-3e6c-95c1-244d67530091 | Difenacoum |  | Elementary flows/Emission to air/low population density | 00.00.000 |  | Elementary flow | 056073-07-5 |  |  | Mass
83764bed-d0a6-3e9f-a35a-6385552c476b | Difenacoum |  | Elementary flows/Emission to air/unspecified | 00.00.000 |  | Elementary flow | 056073-07-5 |  |  | Mass
ad30478c-10ee-3183-a41f-732cfe3244a2 | Difenacoum |  | Elementary flows/Emission to air/low population density, long-term | 00.00.000 |  | Elementary flow | 056073-07-5 |  |  | Mass
71336e8a-2cee-32d8-9359-6ec01a027b9d | Difenacoum |  | Elementary flows/Emission to water/ocean | 00.00.000 |  | Elementary flow | 056073-07-5 |  |  | Mass
f20039f5-9b87-3dc2-877c-7d4f2ba1415d | Difenacoum |  | Elementary flows/Emission to water/ground water, long-term | 00.00.000 |  | Elementary flow | 056073-07-5 |  |  | Mass
64b55a15-fa89-339a-8599-f35cda9325d4 | Difenacoum |  | Elementary flows/Emission to water/river | 00.00.000 |  | Elementary flow | 056073-07-5 |  |  | Mass
280f9528-2fe5-301b-934e-ee10dca4ebb6 | Difenacoum |  | Elementary flows/Emission to soil/forestry | 00.00.000 |  | Elementary flow | 056073-07-5 |  |  | Mass
e8868ff9-3e9c-3132-93a1-b19f807ade37 | Difenacoum |  | Elementary flows/Emission to water/unspecified | 00.00.000 |  | Elementary flow | 056073-07-5 |  |  | Mass
5586b8cc-649a-4712-a4d5-f102fa48cd46 | Difenoconazole |  | Elementary flows/Emission to air/lower stratosphere + upper troposphere | 00.00.000 |  | Elementary flow | 119446-68-3 |  |  | Mass
d9d01a24-ccea-459f-b9db-cea1dc5234de | Difenoconazole |  | Elementary flows/Emission to water/river, long-term | 00.00.000 |  | Elementary flow | 119446-68-3 |  |  | Mass
416890f1-457b-454b-aed0-fc69513bb6e7 | Difenoconazole |  | Elementary flows/Emission to air/high population density | 00.00.000 |  | Elementary flow | 119446-68-3 | C19H17Cl2N3O3 |  | Mass
2c3e4fa6-9a32-413d-9a0c-59d060327813 | Difenoconazole |  | Elementary flows/Emission to soil/industrial | 00.00.000 |  | Elementary flow | 119446-68-3 | C19H17Cl2N3O3 |  | Mass
bfd3d468-3815-4be5-a95e-404b4a263833 | Difenoconazole |  | Elementary flows/Emission to water/lake | 00.00.000 |  | Elementary flow | 119446-68-3 |  |  | Mass
5458bee1-0c04-445c-b617-a7315d6a2b9f | Difenoconazole |  | Elementary flows/Emission to soil/agricultural | 00.00.000 |  | Elementary flow | 119446-68-3 | C19H17Cl2N3O3 |  | Mass
a9f915c3-eeba-480e-815e-cda379085e66 | Difenoconazole |  | Elementary flows/Emission to water/fresh water, long-term | 00.00.000 |  | Elementary flow | 119446-68-3 |  |  | Mass
45893755-b944-427a-8363-57b403606c5e | Difenoconazole |  | Elementary flows/Emission to soil/unspecified | 00.00.000 |  | Elementary flow | 119446-68-3 | C19H17Cl2N3O3 |  | Mass
8f5ec509-0940-34fa-a0f1-a63b8c0905b5 | Difenoconazole |  | Elementary flows/Emission to air/indoor | 00.00.000 |  | Elementary flow | 119446-68-3 |  |  | Mass
3742949e-71c2-401c-8690-b5a4228b0eb6 | Difenoconazole |  | Elementary flows/Emission to air/low population density | 00.00.000 |  | Elementary flow | 119446-68-3 | C19H17Cl2N3O3 |  | Mass
7f1967b7-e49e-4456-88a0-8bc5a9490e1a | Difenoconazole |  | Elementary flows/Emission to air/unspecified | 00.00.000 |  | Elementary flow | 119446-68-3 |  |  | Mass
499947a9-f305-4b36-b511-691f0d610fa5 | Difenoconazole |  | Elementary flows/Emission to water/fresh water | 00.00.000 |  | Elementary flow | 119446-68-3 |  |  | Mass
b7b6b275-6c53-4495-9163-40a116523a50 | Difenoconazole |  | Elementary flows/Emission to water/fossil- | 00.00.000 |  | Elementary flow | 119446-68-3 | C19H17Cl2N3O3 |  | Mass
77e9d52b-4947-402a-a980-fa566b4f27b6 | Difenoconazole |  | Elementary flows/Emission to air/low population density, long-term | 00.00.000 |  | Elementary flow | 119446-68-3 |  |  | Mass
e3bd14f5-ad87-436a-934c-093ffe262f5b | Difenoconazole |  | Elementary flows/Emission to water/ocean | 00.00.000 |  | Elementary flow | 119446-68-3 | C19H17Cl2N3O3 |  | Mass
a5a5e741-eafb-4ba0-988a-01ac148bc4ba | Difenoconazole |  | Elementary flows/Emission to water/ground water, long-term | 00.00.000 |  | Elementary flow | 119446-68-3 |  |  | Mass
bb2b7d0f-a97c-4e2b-b4bc-892652130c0f | Difenoconazole |  | Elementary flows/Emission to water/river | 00.00.000 |  | Elementary flow | 119446-68-3 |  |  | Mass
364107f9-72b9-42e9-a369-492a53ee581e | Difenoconazole |  | Elementary flows/Emission to soil/forestry | 00.00.000 |  | Elementary flow | 119446-68-3 | C19H17Cl2N3O3 |  | Mass
c1cfc493-d5e4-4af7-b00f-3216abf3fe35 | Difenoconazole |  | Elementary flows/Emission to water/unspecified | 00.00.000 |  | Elementary flow | 119446-68-3 |  |  | Mass
6ff4e361-bb27-4237-b4e8-752702e35eb7 | Difenoconazole |  | Elementary flows/Emission to water/ground water | 00.00.000 |  | Elementary flow | 119446-68-3 |  |  | Mass
e1922bf0-514e-31c4-b275-e931500382a9 | Difenoxuron |  | Elementary flows/Emission to air/lower stratosphere + upper troposphere | 00.00.000 |  | Elementary flow | 014214-32-5 |  |  | Mass
7bd376f2-a8a7-3053-8227-774e403683a8 | Difenoxuron |  | Elementary flows/Emission to air/high population density | 00.00.000 |  | Elementary flow | 014214-32-5 |  |  | Mass
839c2604-bed7-3607-92da-daf286a8498d | Difenoxuron |  | Elementary flows/Emission to soil/industrial | 00.00.000 |  | Elementary flow | 014214-32-5 |  |  | Mass
d984bdcf-cebe-35cb-8df3-a2cce4ab4fab | Difenoxuron |  | Elementary flows/Emission to soil/agricultural | 00.00.000 |  | Elementary flow | 014214-32-5 |  |  | Mass
2f908d37-3fb0-4506-a2b9-a5c872d60146 | DIFENOXURON |  | Elementary flows/Emission to soil/unspecified | 00.00.000 |  | Elementary flow | 014214-32-5 |  |  | Mass
2865e600-510e-3783-8967-907f80cd2635 | Difenoxuron |  | Elementary flows/Emission to air/indoor | 00.00.000 |  | Elementary flow | 014214-32-5 |  |  | Mass
7a3ce297-7a07-38f9-af93-58891fae67df | Difenoxuron |  | Elementary flows/Emission to air/low population density | 00.00.000 |  | Elementary flow | 014214-32-5 |  |  | Mass
2fa31c0b-e4e9-37a4-9d62-fa6462dd8dd8 | Difenoxuron |  | Elementary flows/Emission to air/unspecified | 00.00.000 |  | Elementary flow | 014214-32-5 |  |  | Mass
42fa3c94-f151-3972-8274-feeb8d35d780 | Difenoxuron |  | Elementary flows/Emission to air/low population density, long-term | 00.00.000 |  | Elementary flow | 014214-32-5 |  |  | Mass
a6a18df8-f55d-3bcc-914f-b3dadca0003c | Difenoxuron |  | Elementary flows/Emission to water/ocean | 00.00.000 |  | Elementary flow | 014214-32-5 |  |  | Mass
0723be1f-6a53-3570-930b-740975375d97 | Difenoxuron |  | Elementary flows/Emission to water/ground water, long-term | 00.00.000 |  | Elementary flow | 014214-32-5 |  |  | Mass
ac631229-0747-36c8-bf72-a6271a73ad40 | Difenoxuron |  | Elementary flows/Emission to water/river | 00.00.000 |  | Elementary flow | 014214-32-5 |  |  | Mass
7caa23de-2065-31f9-bd30-d5f5e69243e4 | Difenoxuron |  | Elementary flows/Emission to soil/forestry | 00.00.000 |  | Elementary flow | 014214-32-5 |  |  | Mass
06f39e91-032d-3314-a6d8-f9f13c4fc69b | Difenoxuron |  | Elementary flows/Emission to water/unspecified | 00.00.000 |  | Elementary flow | 014214-32-5 |  |  | Mass
19e2cd6e-ce12-4396-837d-ddb59850a469 | difenzoquat |  | Elementary flows/Emission to air/lower stratosphere + upper troposphere | 00.00.000 |  | Elementary flow | 049866-87-7 |  |  | Mass
d291f342-b490-43df-9a97-ba6c2b6e0727 | difenzoquat |  | Elementary flows/Emission to water/river, long-term | 00.00.000 |  | Elementary flow | 049866-87-7 |  |  | Mass
f6bee9aa-5859-443a-a881-44dbc4a51a27 | difenzoquat |  | Elementary flows/Emission to air/high population density | 00.00.000 |  | Elementary flow | 049866-87-7 |  |  | Mass
9043a211-3999-4179-a64d-012d8292fdc3 | difenzoquat |  | Elementary flows/Emission to soil/industrial | 00.00.000 |  | Elementary flow | 049866-87-7 |  |  | Mass
c52d8d5e-0669-44ec-9513-23c4a13a4240 | difenzoquat |  | Elementary flows/Emission to water/lake | 00.00.000 |  | Elementary flow | 049866-87-7 |  |  | Mass
c77be982-8a93-4255-bbe7-c0011d084c1e | difenzoquat |  | Elementary flows/Emission to soil/agricultural | 00.00.000 |  | Elementary flow | 049866-87-7 |  |  | Mass
fe233d3c-f4c3-41f6-af6e-49c02ea31650 | difenzoquat |  | Elementary flows/Emission to water/fresh water, long-term | 00.00.000 |  | Elementary flow | 049866-87-7 |  |  | Mass
038f3634-aaf3-4b64-b2d7-bcb17dd59d68 | difenzoquat |  | Elementary flows/Emission to soil/unspecified | 00.00.000 |  | Elementary flow | 049866-87-7 |  |  | Mass
c8bf1d03-e5f4-3ce6-b620-e0719085c6b8 | Difenzoquat |  | Elementary flows/Emission to air/indoor | 00.00.000 |  | Elementary flow | 049866-87-7 |  |  | Mass
92958866-acd8-4f83-b015-0a568666f473 | difenzoquat |  | Elementary flows/Emission to air/low population density | 00.00.000 |  | Elementary flow | 049866-87-7 |  |  | Mass
f991b217-32ae-4099-9408-6a3fa45fee0b | difenzoquat |  | Elementary flows/Emission to air/unspecified | 00.00.000 |  | Elementary flow | 049866-87-7 |  |  | Mass
36b83b9d-4922-4ba3-b0b3-77191669fd76 | difenzoquat |  | Elementary flows/Emission to water/fresh water | 00.00.000 |  | Elementary flow | 049866-87-7 |  |  | Mass
ee08af85-7e36-47d6-ab9f-e1132510bf23 | difenzoquat |  | Elementary flows/Emission to water/fossil- | 00.00.000 |  | Elementary flow | 049866-87-7 |  |  | Mass
f3a407dd-e36e-480f-b442-58302958b108 | difenzoquat |  | Elementary flows/Emission to air/low population density, long-term | 00.00.000 |  | Elementary flow | 049866-87-7 |  |  | Mass
581270be-6454-4b75-a7d2-553c1e4a0cda | difenzoquat |  | Elementary flows/Emission to water/ocean | 00.00.000 |  | Elementary flow | 049866-87-7 |  |  | Mass
ea68f04c-7a82-4c8f-b304-05d725b4e134 | difenzoquat |  | Elementary flows/Emission to water/ground water, long-term | 00.00.000 |  | Elementary flow | 049866-87-7 |  |  | Mass
31dd8669-43fa-4661-972b-1687f92d240a | difenzoquat |  | Elementary flows/Emission to water/river | 00.00.000 |  | Elementary flow | 049866-87-7 |  |  | Mass
bfe6c3ed-90f5-479d-8f77-32b4749b997b | difenzoquat |  | Elementary flows/Emission to soil/forestry | 00.00.000 |  | Elementary flow | 049866-87-7 |  |  | Mass
c98c2f9d-7276-4d00-94cf-900dd0a7d98e | difenzoquat |  | Elementary flows/Emission to water/unspecified | 00.00.000 |  | Elementary flow | 049866-87-7 |  |  | Mass
6d68b30e-0934-4159-9037-af7484b895de | difenzoquat |  | Elementary flows/Emission to water/ground water | 00.00.000 |  | Elementary flow | 049866-87-7 |  |  | Mass
b60e3539-69f0-48c9-b952-6944f32bdb06 | Difethialone |  | Elementary flows/Emission to soil/industrial | 00.00.000 |  | Elementary flow | 104653-34-1 |  |  | Mass
f34ead11-4253-4cec-baee-a04d485bc88d | Difethialone |  | Elementary flows/Emission to soil/agricultural | 00.00.000 |  | Elementary flow | 104653-34-1 |  |  | Mass
6a8bdf6d-5641-32b1-af41-9bded34e13e6 | Difethialone |  | Elementary flows/Emission to soil/unspecified | 00.00.000 |  | Elementary flow | 104653-34-1 |  |  | Mass
78349492-1c28-4798-bb7f-f4d76640daa0 | Difethialone |  | Elementary flows/Emission to soil/forestry | 00.00.000 |  | Elementary flow | 104653-34-1 |  |  | Mass
cd9558d1-3ed1-4230-82c1-00a71298174f | Diflubenzuron |  | Elementary flows/Emission to air/lower stratosphere + upper troposphere | 00.00.000 |  | Elementary flow | 035367-38-5 |  |  | Mass
cbf55e57-6e70-401e-b831-395e60b67a96 | Diflubenzuron |  | Elementary flows/Emission to water/river, long-term | 00.00.000 |  | Elementary flow | 035367-38-5 |  |  | Mass
0442f46b-4519-4804-83af-e6c8c3d7c68c | Diflubenzuron |  | Elementary flows/Emission to air/high population density | 00.00.000 |  | Elementary flow | 035367-38-5 | C14H9ClF2N2O2 |  | Mass
e4e6b2c0-d80b-4058-927f-1da37811e120 | Diflubenzuron |  | Elementary flows/Emission to soil/industrial | 00.00.000 |  | Elementary flow | 035367-38-5 | C14H9ClF2N2O2 |  | Mass
7f9d8b3c-90d2-45dd-87f2-7878bf418a29 | Diflubenzuron |  | Elementary flows/Emission to water/lake | 00.00.000 |  | Elementary flow | 035367-38-5 |  |  | Mass
b918120c-5dd9-4a28-86ee-9b05a42bdd01 | Diflubenzuron |  | Elementary flows/Emission to soil/agricultural | 00.00.000 |  | Elementary flow | 035367-38-5 | C14H9ClF2N2O2 |  | Mass
c3cf67e2-ff75-4b12-b282-27b45afc2e5f | Diflubenzuron |  | Elementary flows/Emission to water/fresh water, long-term | 00.00.000 |  | Elementary flow | 035367-38-5 |  |  | Mass
24da8fee-03aa-423f-8c43-20e2c187739d | Diflubenzuron |  | Elementary flows/Emission to soil/unspecified | 00.00.000 |  | Elementary flow | 035367-38-5 | C14H9ClF2N2O2 |  | Mass
40280d1e-6882-3799-91a0-38587e66c8e3 | Diflubenzuron |  | Elementary flows/Emission to air/indoor | 00.00.000 |  | Elementary flow | 035367-38-5 |  |  | Mass
e6e0434c-b004-4a1d-8424-7639515fabab | Diflubenzuron |  | Elementary flows/Emission to air/low population density | 00.00.000 |  | Elementary flow | 035367-38-5 | C14H9ClF2N2O2 |  | Mass
3c80e5d4-ba63-461d-9095-4272573e975d | Diflubenzuron |  | Elementary flows/Emission to air/unspecified | 00.00.000 |  | Elementary flow | 035367-38-5 |  |  | Mass
6b1a1d55-c202-468c-b263-297b06cc7756 | Diflubenzuron |  | Elementary flows/Emission to water/fresh water | 00.00.000 |  | Elementary flow | 035367-38-5 |  |  | Mass
91c07769-05c9-4e12-b600-6eae350d1ab5 | Diflubenzuron |  | Elementary flows/Emission to water/fossil- | 00.00.000 |  | Elementary flow | 035367-38-5 | C14H9ClF2N2O2 |  | Mass
ee4914b2-13aa-4114-b485-6f156025ce7f | Diflubenzuron |  | Elementary flows/Emission to air/low population density, long-term | 00.00.000 |  | Elementary flow | 035367-38-5 |  |  | Mass
d37697bf-bc62-4178-9402-1a201f53d988 | Diflubenzuron |  | Elementary flows/Emission to water/ocean | 00.00.000 |  | Elementary flow | 035367-38-5 | C14H9ClF2N2O2 |  | Mass
6244f797-9d3e-4905-b9d9-54f0c29793de | Diflubenzuron |  | Elementary flows/Emission to water/ground water, long-term | 00.00.000 |  | Elementary flow | 035367-38-5 |  |  | Mass
2cea57fc-a994-403f-b00c-65812f9dd502 | Diflubenzuron |  | Elementary flows/Emission to water/river | 00.00.000 |  | Elementary flow | 035367-38-5 |  |  | Mass
7e43a8b7-dd08-4dde-90b0-b4780575c5e8 | Diflubenzuron |  | Elementary flows/Emission to soil/forestry | 00.00.000 |  | Elementary flow | 035367-38-5 | C14H9ClF2N2O2 |  | Mass
ce34368c-592e-4449-b756-462020d89f1d | Diflubenzuron |  | Elementary flows/Emission to water/unspecified | 00.00.000 |  | Elementary flow | 035367-38-5 | C14H9ClF2N2O2 |  | Mass
85b0a246-ff0e-4b56-b6c8-c7f8c5ee973b | Diflubenzuron |  | Elementary flows/Emission to water/ground water | 00.00.000 |  | Elementary flow | 035367-38-5 |  |  | Mass
4a06c477-c057-4df8-bc56-7b9b20ce8fce | Diflufenican |  | Elementary flows/Emission to air/lower stratosphere + upper troposphere | 00.00.000 |  | Elementary flow | 083164-33-4 |  |  | Mass
48b1f50f-e639-409d-b10b-e6ade4834ca2 | Diflufenican |  | Elementary flows/Emission to water/river, long-term | 00.00.000 |  | Elementary flow | 083164-33-4 |  |  | Mass
13f406ef-5ad4-4066-b368-fe27853c18bb | Diflufenican |  | Elementary flows/Emission to air/high population density | 00.00.000 |  | Elementary flow | 083164-33-4 | C19H11F5N2O2 |  | Mass
4c577b61-26bf-4a6d-91fb-7ec85c5bae3a | Diflufenican |  | Elementary flows/Emission to soil/industrial | 00.00.000 |  | Elementary flow | 083164-33-4 | C19H11F5N2O2 |  | Mass
00a2a7bc-77ce-4eb7-a56a-900689923e63 | Diflufenican |  | Elementary flows/Emission to water/lake | 00.00.000 |  | Elementary flow | 083164-33-4 |  |  | Mass
016da38a-40a6-483c-b328-9782dc46e802 | Diflufenican |  | Elementary flows/Emission to soil/agricultural | 00.00.000 |  | Elementary flow | 083164-33-4 | C19H11F5N2O2 |  | Mass
6518830e-262a-47a3-9b30-2003768b7899 | Diflufenican |  | Elementary flows/Emission to water/fresh water, long-term | 00.00.000 |  | Elementary flow | 083164-33-4 |  |  | Mass
0ed9b379-ca2c-4eb6-aed0-5a22dc5000b5 | Diflufenican |  | Elementary flows/Emission to soil/unspecified | 00.00.000 |  | Elementary flow | 083164-33-4 | C19H11F5N2O2 |  | Mass
a1017f64-c221-36d8-9a06-4b3d6533f53f | Diflufenican |  | Elementary flows/Emission to air/indoor | 00.00.000 |  | Elementary flow | 083164-33-4 |  |  | Mass
bc6cd6be-5cf8-4417-a38b-2ab20f3db118 | Diflufenican |  | Elementary flows/Emission to air/low population density | 00.00.000 |  | Elementary flow | 083164-33-4 | C19H11F5N2O2 |  | Mass
6f397042-7624-4f57-b629-321080b6e7bb | Diflufenican |  | Elementary flows/Emission to air/unspecified | 00.00.000 |  | Elementary flow | 083164-33-4 |  |  | Mass
2f43a4a9-3b65-417d-98e0-a22972232758 | Diflufenican |  | Elementary flows/Emission to water/fresh water | 00.00.000 |  | Elementary flow | 083164-33-4 |  |  | Mass
34f2f2a0-4c83-40db-9f36-5d0659ca0727 | Diflufenican |  | Elementary flows/Emission to water/fossil- | 00.00.000 |  | Elementary flow | 083164-33-4 | C19H11F5N2O2 |  | Mass
4ce7b86c-784e-40f8-b337-98f89934cf97 | Diflufenican |  | Elementary flows/Emission to air/low population density, long-term | 00.00.000 |  | Elementary flow | 083164-33-4 |  |  | Mass
3edb416c-4d78-44f8-a5e8-1ba8804e67c5 | Diflufenican |  | Elementary flows/Emission to water/ocean | 00.00.000 |  | Elementary flow | 083164-33-4 | C19H11F5N2O2 |  | Mass
79f10b75-5776-48bc-8c5a-4d9ad866ec8a | Diflufenican |  | Elementary flows/Emission to water/ground water, long-term | 00.00.000 |  | Elementary flow | 083164-33-4 |  |  | Mass
fdd1f784-d048-42d5-8325-05127a670f9b | Diflufenican |  | Elementary flows/Emission to water/river | 00.00.000 |  | Elementary flow | 083164-33-4 |  |  | Mass
4adb36fb-871f-42b0-86e3-ffbe89ca49d0 | Diflufenican |  | Elementary flows/Emission to soil/forestry | 00.00.000 |  | Elementary flow | 083164-33-4 | C19H11F5N2O2 |  | Mass
1bf01f55-1b83-4bfd-9813-7544138f16b7 | Diflufenican |  | Elementary flows/Emission to water/unspecified | 00.00.000 |  | Elementary flow | 083164-33-4 |  |  | Mass
a0801b6b-b712-457e-aa67-2d2bac0e8438 | Diflufenican |  | Elementary flows/Emission to water/ground water | 00.00.000 |  | Elementary flow | 083164-33-4 |  |  | Mass
3254106a-a0f3-3c9e-a019-c65b20887bf9 | Diflufenican | Formula: C19H11F5N2O2 | Emissions to air/Unspecified | 00.00.000 |  | Elementary flow | 083164-33-4 |  |  | Mass
ea428705-ebd2-3f34-a165-4e93bf7373f9 | Diflufenican | Formula: C19H11F5N2O2 | Emissions to water/river | 00.00.000 |  | Elementary flow | 083164-33-4 |  |  | Mass
f3a1bab6-20d0-377a-bc45-8233329705d2 | Diflufenican | Formula: C19H11F5N2O2 | Emissions to soil/forestry | 00.00.000 |  | Elementary flow | 083164-33-4 |  |  | Mass
458dc7af-2964-31d9-a7a1-16dc4dae8785 | Diflufenzopyr-sodium |  | Elementary flows/Emission to soil/industrial | 00.00.000 |  | Elementary flow | 109293-98-3 |  |  | Mass
cc667a3d-e88b-42f7-b265-461b7d66837f | Diflufenzopyr-sodium |  | Elementary flows/Emission to soil/agricultural | 00.00.000 |  | Elementary flow | 109293-98-3 | C15H11F2N4NaO3 |  | Mass
9113960d-f173-3f5f-bf05-d6068416754a | Diflufenzopyr-sodium |  | Elementary flows/Emission to soil/unspecified | 00.00.000 |  | Elementary flow | 109293-98-3 |  |  | Mass
5b3c67c1-7c72-4f41-9de5-dbe06c1deea5 | Diflufenzopyr-sodium |  | Elementary flows/Emission to air/unspecified | 00.00.000 |  | Elementary flow | 109293-98-3 | C15H11F2N4NaO3 |  | Mass
ef54f30b-8b84-49e7-87ca-755a13fcb38e | Diflufenzopyr-sodium |  | Elementary flows/Emission to water/unspecified | 00.00.000 |  | Elementary flow | 109293-98-3 | C15H11F2N4NaO3 |  | Mass
724f8c71-0cf8-3c82-ba87-7e0a48880f4d | Diftalone |  | Elementary flows/Emission to air/lower stratosphere + upper troposphere | 00.00.000 |  | Elementary flow | 021626-89-1 |  |  | Mass
f736ece7-7a91-3c4f-806e-9e7ac35ec349 | Diftalone |  | Elementary flows/Emission to water/river, long-term | 00.00.000 |  | Elementary flow | 021626-89-1 |  |  | Mass
38cd2fa4-7201-384d-9a14-8768a27b2290 | Diftalone |  | Elementary flows/Emission to air/high population density | 00.00.000 |  | Elementary flow | 021626-89-1 |  |  | Mass
d7d63cd0-0bc9-3735-994a-9122ec891706 | Diftalone |  | Elementary flows/Emission to soil/industrial | 00.00.000 |  | Elementary flow | 021626-89-1 |  |  | Mass
490f3fc0-ace6-3521-ac31-03fc88ed00d6 | Diftalone |  | Elementary flows/Emission to water/lake | 00.00.000 |  | Elementary flow | 021626-89-1 |  |  | Mass
51797e49-8661-3e5c-9677-fc05bf5393fb | Diftalone |  | Elementary flows/Emission to soil/agricultural | 00.00.000 |  | Elementary flow | 021626-89-1 |  |  | Mass
71c067ca-2e53-394b-a527-4508c4d1474c | Diftalone |  | Elementary flows/Emission to soil/unspecified | 00.00.000 |  | Elementary flow | 021626-89-1 |  |  | Mass
d555580c-15dc-35a2-ace8-6cd7d6265dfb | Diftalone |  | Elementary flows/Emission to air/indoor | 00.00.000 |  | Elementary flow | 021626-89-1 |  |  | Mass
3f7bf87b-022a-3ca4-a4c6-b0f8748fcca4 | Diftalone |  | Elementary flows/Emission to air/low population density | 00.00.000 |  | Elementary flow | 021626-89-1 |  |  | Mass
fcf0645a-5ce6-3880-86dd-5e2e86018f29 | Diftalone |  | Elementary flows/Emission to air/unspecified | 00.00.000 |  | Elementary flow | 021626-89-1 |  |  | Mass
500cb8c3-30d2-3dad-bf1d-9c558657de95 | Diftalone |  | Elementary flows/Emission to air/low population density, long-term | 00.00.000 |  | Elementary flow | 021626-89-1 |  |  | Mass
44e5372c-9e7a-3787-b85e-b31decf29e65 | Diftalone |  | Elementary flows/Emission to water/ocean | 00.00.000 |  | Elementary flow | 021626-89-1 |  |  | Mass
837c974e-c39b-380e-8272-46630bfcbb1b | Diftalone |  | Elementary flows/Emission to water/ground water, long-term | 00.00.000 |  | Elementary flow | 021626-89-1 |  |  | Mass
5ebab91f-f58f-3354-8578-6c8c4172e414 | Diftalone |  | Elementary flows/Emission to water/river | 00.00.000 |  | Elementary flow | 021626-89-1 |  |  | Mass
62419762-2ad9-3cc8-abd0-ad19da79995f | Diftalone |  | Elementary flows/Emission to soil/forestry | 00.00.000 |  | Elementary flow | 021626-89-1 |  |  | Mass
a5a4887e-cb62-3d4c-a82d-df19bb71f824 | Diftalone |  | Elementary flows/Emission to water/unspecified | 00.00.000 |  | Elementary flow | 021626-89-1 |  |  | Mass
06aa86eb-e02a-3b41-a7cf-8ac0b2d61fc4 | Diftalone |  | Elementary flows/Emission to water/ground water | 00.00.000 |  | Elementary flow | 021626-89-1 |  |  | Mass
ed32745d-df96-3b57-ae5c-aabd0aeb56d8 | Diglycidyl resorcinol ether |  | Elementary flows/Emission to air/indoor | 00.00.000 |  | Elementary flow | 000101-90-6 |  |  | Mass
d10285c0-65db-43e7-a290-e8a1757b62ce | Diglycidyl resorcinol ether, technical grade |  | Elementary flows/Emission to air/lower stratosphere + upper troposphere | 00.00.000 |  | Elementary flow | 000101-90-6 |  |  | Mass
9b28ec45-79e9-4dd5-bd88-72980777e68e | Diglycidyl resorcinol ether, technical grade |  | Elementary flows/Emission to water/river, long-term | 00.00.000 |  | Elementary flow | 000101-90-6 |  |  | Mass
9b172066-1f99-413a-8d29-cdcb559aec36 | Diglycidyl resorcinol ether, technical grade |  | Elementary flows/Emission to air/high population density | 00.00.000 |  | Elementary flow | 000101-90-6 |  |  | Mass
94e9f94f-174c-4ffa-9f0a-aa73ddfc967e | Diglycidyl resorcinol ether, technical grade |  | Elementary flows/Emission to soil/industrial | 00.00.000 |  | Elementary flow | 000101-90-6 |  |  | Mass
48e2cd59-80ac-4aef-a079-8589ffe4e5bc | Diglycidyl resorcinol ether, technical grade |  | Elementary flows/Emission to water/lake | 00.00.000 |  | Elementary flow | 000101-90-6 |  |  | Mass
124d3433-5d51-4972-8f13-d9c2f57141c9 | Diglycidyl resorcinol ether, technical grade |  | Elementary flows/Emission to soil/agricultural | 00.00.000 |  | Elementary flow | 000101-90-6 |  |  | Mass
65b8e202-d56c-4a24-a16b-7984b2e4d67b | Diglycidyl resorcinol ether, technical grade |  | Elementary flows/Emission to water/fresh water, long-term | 00.00.000 |  | Elementary flow | 000101-90-6 |  |  | Mass
2f2f9336-1d54-4007-a087-584ae13ab488 | Diglycidyl resorcinol ether, technical grade |  | Elementary flows/Emission to soil/unspecified | 00.00.000 |  | Elementary flow | 000101-90-6 |  |  | Mass
0e9f18bc-8bf5-410c-b3dc-b18968226fa6 | Diglycidyl resorcinol ether, technical grade |  | Elementary flows/Emission to air/low population density | 00.00.000 |  | Elementary flow | 000101-90-6 |  |  | Mass
8dcd6ec7-ebed-401e-a01f-74fbfcdf6a48 | Diglycidyl resorcinol ether, technical grade |  | Elementary flows/Emission to air/unspecified | 00.00.000 |  | Elementary flow | 000101-90-6 |  |  | Mass
3101d948-88b9-4573-83e8-c3b5ad9776c0 | Diglycidyl resorcinol ether, technical grade |  | Elementary flows/Emission to water/fresh water | 00.00.000 |  | Elementary flow | 000101-90-6 |  |  | Mass
186347b5-59d0-4556-9b7a-06ccc0e16e8a | Diglycidyl resorcinol ether, technical grade |  | Elementary flows/Emission to water/fossil- | 00.00.000 |  | Elementary flow | 000101-90-6 |  |  | Mass
1e437d00-c78a-4d46-ba37-5129b3076617 | Diglycidyl resorcinol ether, technical grade |  | Elementary flows/Emission to air/low population density, long-term | 00.00.000 |  | Elementary flow | 000101-90-6 |  |  | Mass
47357852-bd97-4c35-aa8e-07dea10ccf3a | Diglycidyl resorcinol ether, technical grade |  | Elementary flows/Emission to water/ocean | 00.00.000 |  | Elementary flow | 000101-90-6 |  |  | Mass
9d2a62ab-c7b4-4565-b791-539fd11a154b | Diglycidyl resorcinol ether, technical grade |  | Elementary flows/Emission to water/ground water, long-term | 00.00.000 |  | Elementary flow | 000101-90-6 |  |  | Mass
9ed4d701-0a5d-41fc-8dba-6e61ddd1c59d | Diglycidyl resorcinol ether, technical grade |  | Elementary flows/Emission to water/river | 00.00.000 |  | Elementary flow | 000101-90-6 |  |  | Mass
76162257-c4a2-4a78-b01a-7722876f6ece | Diglycidyl resorcinol ether, technical grade |  | Elementary flows/Emission to soil/forestry | 00.00.000 |  | Elementary flow | 000101-90-6 |  |  | Mass
c6b96b48-819b-451b-8152-3e9fb29d22dd | Diglycidyl resorcinol ether, technical grade |  | Elementary flows/Emission to water/unspecified | 00.00.000 |  | Elementary flow | 000101-90-6 |  |  | Mass
11124dc6-94a6-4817-9be7-b2864ec3c515 | Diglycidyl resorcinol ether, technical grade |  | Elementary flows/Emission to water/ground water | 00.00.000 |  | Elementary flow | 000101-90-6 |  |  | Mass
cd2e31e8-f713-3bfd-8c94-e1c239531134 | Dihexyl adipate |  | Elementary flows/Emission to air/lower stratosphere + upper troposphere | 00.00.000 |  | Elementary flow | 000110-33-8 |  |  | Mass
3438be27-77e4-3594-a583-89dd8967fa39 | Dihexyl adipate |  | Elementary flows/Emission to air/high population density | 00.00.000 |  | Elementary flow | 000110-33-8 |  |  | Mass
87de1df7-bf97-3577-894c-f3eed4385e7e | Dihexyl adipate |  | Elementary flows/Emission to soil/industrial | 00.00.000 |  | Elementary flow | 000110-33-8 |  |  | Mass
ab4f8a78-09a1-3554-8ebb-b4a3c3989acf | Dihexyl adipate |  | Elementary flows/Emission to soil/agricultural | 00.00.000 |  | Elementary flow | 000110-33-8 |  |  | Mass
c4f838d8-5cf3-3f90-b014-193c705e4b75 | Dihexyl adipate |  | Elementary flows/Emission to soil/unspecified | 00.00.000 |  | Elementary flow | 000110-33-8 |  |  | Mass
ec8632c4-f006-351e-9a45-71db382a58ea | Dihexyl adipate |  | Elementary flows/Emission to air/indoor | 00.00.000 |  | Elementary flow | 000110-33-8 |  |  | Mass
c5fd76f7-cfa7-33c9-a10c-1714ab3964ac | Dihexyl adipate |  | Elementary flows/Emission to air/low population density | 00.00.000 |  | Elementary flow | 000110-33-8 |  |  | Mass
7fab97ad-81aa-3bc1-8b57-073adab09816 | Dihexyl adipate |  | Elementary flows/Emission to air/unspecified | 00.00.000 |  | Elementary flow | 000110-33-8 |  |  | Mass
593e0023-b3a8-345c-8d05-b46b729cbff3 | Dihexyl adipate |  | Elementary flows/Emission to air/low population density, long-term | 00.00.000 |  | Elementary flow | 000110-33-8 |  |  | Mass
b6aa56a1-22dd-3f51-99c2-38f53b7d98f9 | Dihexyl adipate |  | Elementary flows/Emission to water/ocean | 00.00.000 |  | Elementary flow | 000110-33-8 |  |  | Mass
a3475752-0321-30a1-93b7-85587edf92a1 | Dihexyl adipate |  | Elementary flows/Emission to water/ground water, long-term | 00.00.000 |  | Elementary flow | 000110-33-8 |  |  | Mass
f5bb4d91-8980-3b39-b040-0253bbe62ca9 | Dihexyl adipate |  | Elementary flows/Emission to water/river | 00.00.000 |  | Elementary flow | 000110-33-8 |  |  | Mass
2933aa92-4cb8-3150-a261-24739b0f92ba | Dihexyl adipate |  | Elementary flows/Emission to water/unspecified | 00.00.000 |  | Elementary flow | 000110-33-8 |  |  | Mass
92d84420-e299-40ec-9d85-f8c4524eecb4 | Dihydrosafrole |  | Elementary flows/Emission to air/lower stratosphere + upper troposphere | 00.00.000 |  | Elementary flow | 000094-58-6 |  |  | Mass
290ef7c4-780d-42b2-8af4-35bd6e78441d | Dihydrosafrole |  | Elementary flows/Emission to water/river, long-term | 00.00.000 |  | Elementary flow | 000094-58-6 |  |  | Mass
5d1d8bca-7663-47e5-aa99-23c0e1b33b23 | Dihydrosafrole |  | Elementary flows/Emission to air/high population density | 00.00.000 |  | Elementary flow | 000094-58-6 |  |  | Mass
bd9d977f-3b32-4537-aacd-ac5676aec825 | Dihydrosafrole |  | Elementary flows/Emission to soil/industrial | 00.00.000 |  | Elementary flow | 000094-58-6 |  |  | Mass
6326e748-d64e-4200-972d-0ef94739f7c0 | Dihydrosafrole |  | Elementary flows/Emission to water/lake | 00.00.000 |  | Elementary flow | 000094-58-6 |  |  | Mass
e19fbf2f-acac-41ee-8d11-b63162a36677 | Dihydrosafrole |  | Elementary flows/Emission to soil/agricultural | 00.00.000 |  | Elementary flow | 000094-58-6 |  |  | Mass
aef1ec52-02fe-4e29-8d42-561662eacd7c | Dihydrosafrole |  | Elementary flows/Emission to water/fresh water, long-term | 00.00.000 |  | Elementary flow | 000094-58-6 |  |  | Mass
e3d3f083-2cab-49bb-9d07-14e37469c7b7 | Dihydrosafrole |  | Elementary flows/Emission to soil/unspecified | 00.00.000 |  | Elementary flow | 000094-58-6 |  |  | Mass
593987a5-6d41-34e6-8de1-2bebf58acafd | Dihydrosafrole |  | Elementary flows/Emission to air/indoor | 00.00.000 |  | Elementary flow | 000094-58-6 |  |  | Mass
c9fc560e-6483-4f95-8d8b-219241242790 | Dihydrosafrole |  | Elementary flows/Emission to air/low population density | 00.00.000 |  | Elementary flow | 000094-58-6 |  |  | Mass
3aa25174-f1a7-4a69-9394-0a1a9b9c432c | Dihydrosafrole |  | Elementary flows/Emission to air/unspecified | 00.00.000 |  | Elementary flow | 000094-58-6 |  |  | Mass
b4a7da47-281d-4563-9d9a-a600a6e82f63 | Dihydrosafrole |  | Elementary flows/Emission to water/fresh water | 00.00.000 |  | Elementary flow | 000094-58-6 |  |  | Mass
3e2cc4c1-b0ce-42e2-ac30-1e4112e4d7de | Dihydrosafrole |  | Elementary flows/Emission to water/fossil- | 00.00.000 |  | Elementary flow | 000094-58-6 |  |  | Mass
00abc06d-2abf-4963-bfb1-1d27cc1e6bda | Dihydrosafrole |  | Elementary flows/Emission to air/low population density, long-term | 00.00.000 |  | Elementary flow | 000094-58-6 |  |  | Mass
095ad0e4-2cdf-404e-b2a1-0f78dacf8305 | Dihydrosafrole |  | Elementary flows/Emission to water/ocean | 00.00.000 |  | Elementary flow | 000094-58-6 |  |  | Mass
79a3561d-6034-47a4-97e4-64eae1a3cb2f | Dihydrosafrole |  | Elementary flows/Emission to water/ground water, long-term | 00.00.000 |  | Elementary flow | 000094-58-6 |  |  | Mass
8888dc95-fbaf-4be3-866c-8c7d21b3eea9 | Dihydrosafrole |  | Elementary flows/Emission to water/river | 00.00.000 |  | Elementary flow | 000094-58-6 |  |  | Mass
06a5d272-c99e-4977-8759-35078c106950 | Dihydrosafrole |  | Elementary flows/Emission to soil/forestry | 00.00.000 |  | Elementary flow | 000094-58-6 |  |  | Mass
40b24fee-482b-4717-bc5e-817a550435bc | Dihydrosafrole |  | Elementary flows/Emission to water/unspecified | 00.00.000 |  | Elementary flow | 000094-58-6 |  |  | Mass
c6476e09-32c1-4dce-9e6f-d2383593fa4c | Dihydrosafrole |  | Elementary flows/Emission to water/ground water | 00.00.000 |  | Elementary flow | 000094-58-6 |  |  | Mass
42962dd3-4fbf-4ad0-8017-5242602d429b | Diisobutyl ketone |  | Elementary flows/Emission to air/lower stratosphere + upper troposphere | 00.00.000 |  | Elementary flow | 000108-83-8 |  |  | Mass
e032e3a3-cde8-48ae-bf6c-f5c79a917f77 | Diisobutyl ketone |  | Elementary flows/Emission to water/river, long-term | 00.00.000 |  | Elementary flow | 000108-83-8 |  |  | Mass
8b035164-f346-4b4c-97e9-9183188e55c0 | Diisobutyl ketone |  | Elementary flows/Emission to air/high population density | 00.00.000 |  | Elementary flow | 000108-83-8 | C9H18O |  | Mass
e0f7d829-ece1-48d0-8b74-35b0bcdfeba6 | Diisobutyl ketone |  | Elementary flows/Emission to soil/industrial | 00.00.000 |  | Elementary flow | 000108-83-8 | C9H18O |  | Mass
f7fa1b3b-c2a6-4239-b06e-0b37f124a25f | Diisobutyl ketone |  | Elementary flows/Emission to water/lake | 00.00.000 |  | Elementary flow | 000108-83-8 |  |  | Mass
4416314d-20cd-47c4-8478-c605c84f9431 | Diisobutyl ketone |  | Elementary flows/Emission to soil/agricultural | 00.00.000 |  | Elementary flow | 000108-83-8 |  |  | Mass
11469c2f-9c34-4653-8ea4-d8824086de1f | Diisobutyl ketone |  | Elementary flows/Emission to water/fresh water, long-term | 00.00.000 |  | Elementary flow | 000108-83-8 |  |  | Mass
31a3641b-4675-449c-8a80-1055fc6945e9 | Diisobutyl ketone |  | Elementary flows/Emission to soil/unspecified | 00.00.000 |  | Elementary flow | 000108-83-8 | C9H18O |  | Mass
1afc722d-999f-3d10-9dbb-e06093cbbb4a | Diisobutyl ketone |  | Elementary flows/Emission to air/indoor | 00.00.000 |  | Elementary flow | 000108-83-8 |  |  | Mass
183086f0-94da-44bf-a77b-fe47e02a30bc | Diisobutyl ketone |  | Elementary flows/Emission to air/low population density | 00.00.000 |  | Elementary flow | 000108-83-8 | C9H18O |  | Mass
faffc6cc-eba5-4364-9d73-a178853db80a | Diisobutyl ketone |  | Elementary flows/Emission to air/unspecified | 00.00.000 |  | Elementary flow | 000108-83-8 |  |  | Mass
baeb09bb-61cc-4010-9af0-c0dbf2dcd380 | Diisobutyl ketone |  | Elementary flows/Emission to water/fresh water | 00.00.000 |  | Elementary flow | 000108-83-8 |  |  | Mass
1c2cf133-2412-4bbd-9b63-a90aa4a765fc | Diisobutyl ketone |  | Elementary flows/Emission to water/fossil- | 00.00.000 |  | Elementary flow | 000108-83-8 | C9H18O |  | Mass
e9514abc-d441-49cb-84f6-0815ffa693fc | Diisobutyl ketone |  | Elementary flows/Emission to water/surface water | 00.00.000 |  | Elementary flow | 000108-83-8 | C9H18O |  | Mass
44a34514-8ec0-4f9f-ade7-0a2890396d05 | Diisobutyl ketone |  | Elementary flows/Emission to air/low population density, long-term | 00.00.000 |  | Elementary flow | 000108-83-8 |  |  | Mass
15c4b0d9-9004-4444-98f7-a0275a793673 | Diisobutyl ketone |  | Elementary flows/Emission to water/ocean | 00.00.000 |  | Elementary flow | 000108-83-8 | C9H18O |  | Mass
35753afa-ced2-42df-9f8b-5624920361a2 | Diisobutyl ketone |  | Elementary flows/Emission to water/ground water, long-term | 00.00.000 |  | Elementary flow | 000108-83-8 | C9H18O |  | Mass
1fcee11b-5ac9-4b2a-907f-b3d88667d5e3 | Diisobutyl ketone |  | Elementary flows/Emission to water/river | 00.00.000 |  | Elementary flow | 000108-83-8 | C9H18O |  | Mass
585aba3d-a92a-4118-8e18-fee136e1d82b | Diisobutyl ketone |  | Elementary flows/Emission to soil/forestry | 00.00.000 |  | Elementary flow | 000108-83-8 | C9H18O |  | Mass
dbe2e16b-e0f9-4743-914c-50c8b11682c8 | Diisobutyl ketone |  | Elementary flows/Emission to water/unspecified | 00.00.000 |  | Elementary flow | 000108-83-8 | C9H18O |  | Mass
7d58b774-db61-4a8f-9072-d051c494a64f | Diisobutyl ketone |  | Elementary flows/Emission to water/ground water | 00.00.000 |  | Elementary flow | 000108-83-8 | C9H18O |  | Mass
1db9a756-2363-365d-8287-1cc7fb7ccd80 | Diisobutylamine |  | Elementary flows/Emission to air/lower stratosphere + upper troposphere | 00.00.000 |  | Elementary flow | 000110-96-3 |  |  | Mass
40e414c3-8e9a-34cc-9e41-f07fbfd7e81d | Diisobutylamine |  | Elementary flows/Emission to air/high population density | 00.00.000 |  | Elementary flow | 000110-96-3 |  |  | Mass
fd29d48a-be4a-3ad3-b247-5579ea201cce | Diisobutylamine |  | Elementary flows/Emission to soil/industrial | 00.00.000 |  | Elementary flow | 000110-96-3 |  |  | Mass
5c5d171d-9bea-3d2d-a86e-3916ea3eef56 | Diisobutylamine |  | Elementary flows/Emission to soil/agricultural | 00.00.000 |  | Elementary flow | 000110-96-3 |  |  | Mass
78fd25e7-2ee4-4f8a-bee1-ec159ecd23aa | DIISOBUTYLAMINE |  | Elementary flows/Emission to soil/unspecified | 00.00.000 |  | Elementary flow | 000110-96-3 |  |  | Mass
a7a2b36a-77b3-323e-b8b2-93533f15bfa3 | Diisobutylamine |  | Elementary flows/Emission to air/indoor | 00.00.000 |  | Elementary flow | 000110-96-3 |  |  | Mass
817ab3da-5194-3c3d-8fa4-d0dcd4b7a0bb | Diisobutylamine |  | Elementary flows/Emission to air/low population density | 00.00.000 |  | Elementary flow | 000110-96-3 |  |  | Mass
56e7ce8c-0402-32c3-9630-9ee22d6e9bd1 | Diisobutylamine |  | Elementary flows/Emission to air/unspecified | 00.00.000 |  | Elementary flow | 000110-96-3 |  |  | Mass
6723496c-538e-3e39-8ba9-914cf12310d7 | Diisobutylamine |  | Elementary flows/Emission to air/low population density, long-term | 00.00.000 |  | Elementary flow | 000110-96-3 |  |  | Mass
14ebfccd-b466-31c7-9586-e74d6e66f318 | Diisobutylamine |  | Elementary flows/Emission to water/ocean | 00.00.000 |  | Elementary flow | 000110-96-3 |  |  | Mass
71d27d59-0f84-3b00-8a7c-175feb553bf2 | Diisobutylamine |  | Elementary flows/Emission to water/ground water, long-term | 00.00.000 |  | Elementary flow | 000110-96-3 |  |  | Mass
79f2c696-502a-3188-87ee-fcd1f6148211 | Diisobutylamine |  | Elementary flows/Emission to water/river | 00.00.000 |  | Elementary flow | 000110-96-3 |  |  | Mass
b2e1d727-1dd4-3357-b18b-0d7925298816 | Diisobutylamine |  | Elementary flows/Emission to soil/forestry | 00.00.000 |  | Elementary flow | 000110-96-3 |  |  | Mass
dd6b34a0-3f82-3409-9cb3-48c5b9998909 | Diisobutylamine |  | Elementary flows/Emission to water/unspecified | 00.00.000 |  | Elementary flow | 000110-96-3 |  |  | Mass
0ffb6f19-7352-4d5d-8253-7472fca599e1 | Diisocyanates |  | Elementary flows/Emission to air/lower stratosphere + upper troposphere | 00.00.000 |  | Elementary flow |  |  |  | Mass
93bfc477-fc70-4896-90c9-e696d1357027 | Diisocyanates |  | Elementary flows/Emission to water/river, long-term | 00.00.000 |  | Elementary flow |  |  |  | Mass
2f007d13-48d4-43a2-8cb9-a42b513b8c48 | Diisocyanates |  | Elementary flows/Emission to air/high population density | 00.00.000 |  | Elementary flow |  |  |  | Mass
dc64d7c0-0cc9-42b0-b202-6986dc1716aa | Diisocyanates |  | Elementary flows/Emission to soil/industrial | 00.00.000 |  | Elementary flow |  |  |  | Mass
4554e639-b7f3-4edc-a836-b332566ef628 | Diisocyanates |  | Elementary flows/Emission to water/lake | 00.00.000 |  | Elementary flow |  |  |  | Mass
a3d7afb4-016e-40c5-82cf-b9005a44301d | Diisocyanates |  | Elementary flows/Emission to soil/agricultural | 00.00.000 |  | Elementary flow |  |  |  | Mass
7a42c6ae-5e8a-4f0d-a1f8-8ec8455cefc4 | Diisocyanates |  | Elementary flows/Emission to soil/unspecified | 00.00.000 |  | Elementary flow |  |  |  | Mass
f8b1f575-ab81-4efb-8350-426b3e2c96a8 | Diisocyanates |  | Elementary flows/Emission to air/low population density | 00.00.000 |  | Elementary flow |  |  |  | Mass
63f3fff6-0459-49fd-808a-6fc86fd63f5c | Diisocyanates |  | Elementary flows/Emission to air/unspecified | 00.00.000 |  | Elementary flow |  |  |  | Mass
05f523cd-ffec-4651-8604-15b2ae95e0cc | Diisocyanates |  | Elementary flows/Emission to water/fossil- | 00.00.000 |  | Elementary flow |  |  |  | Mass
6da586a7-8d69-4cfe-a098-95eb8b270c21 | Diisocyanates |  | Elementary flows/Emission to air/low population density, long-term | 00.00.000 |  | Elementary flow |  |  |  | Mass
5a117cd1-34ba-4200-9d32-a0fbd2d490dd | Diisocyanates |  | Elementary flows/Emission to water/ocean | 00.00.000 |  | Elementary flow |  |  |  | Mass
71a1fc4e-c75b-4126-933d-6669cc972f2f | Diisocyanates |  | Elementary flows/Emission to water/ground water, long-term | 00.00.000 |  | Elementary flow |  |  |  | Mass
91981538-4531-4628-8e2a-39dff024b528 | Diisocyanates |  | Elementary flows/Emission to water/river | 00.00.000 |  | Elementary flow |  |  |  | Mass
ac52a283-dfce-4f8b-92dc-9b3eb11ee56b | Diisocyanates |  | Elementary flows/Emission to soil/forestry | 00.00.000 |  | Elementary flow |  |  |  | Mass
e6aa286d-1c3c-4268-905f-aee0bdba1415 | Diisocyanates |  | Elementary flows/Emission to water/unspecified | 00.00.000 |  | Elementary flow |  |  |  | Mass
dbdaa8e5-9262-493c-83e8-7384d7fd90be | Diisocyanates |  | Elementary flows/Emission to water/ground water | 00.00.000 |  | Elementary flow |  |  |  | Mass
204aa376-414f-32c4-9027-dc806d3ea1e7 | Diisononyl phthalate |  | Elementary flows/Emission to air/lower stratosphere + upper troposphere | 00.00.000 |  | Elementary flow | 028553-12-0 |  |  | Mass
a4074a4b-e593-334d-9aa0-11a3a5cee186 | Diisononyl phthalate |  | Elementary flows/Emission to air/high population density | 00.00.000 |  | Elementary flow | 028553-12-0 |  |  | Mass
25241c61-1c86-3fc4-8430-f16228a2f81e | Diisononyl phthalate |  | Elementary flows/Emission to soil/industrial | 00.00.000 |  | Elementary flow | 028553-12-0 |  |  | Mass
05cc997a-f17b-3f6c-8fd1-58120f668733 | Diisononyl phthalate |  | Elementary flows/Emission to soil/agricultural | 00.00.000 |  | Elementary flow | 028553-12-0 |  |  | Mass
cd801c4e-abc1-413e-9975-bb99181766ef | DIISONONYL PHTHALATE |  | Elementary flows/Emission to soil/unspecified | 00.00.000 |  | Elementary flow | 028553-12-0 |  |  | Mass
14472f9b-aed3-30ba-9d10-f9f12e48d441 | Diisononyl phthalate |  | Elementary flows/Emission to air/indoor | 00.00.000 |  | Elementary flow | 028553-12-0 |  |  | Mass
63cb3705-12a3-3465-978e-f20375c3ca40 | Diisononyl phthalate |  | Elementary flows/Emission to air/low population density | 00.00.000 |  | Elementary flow | 028553-12-0 |  |  | Mass
d4b12c65-4988-38d1-9475-6bff37c0b17a | Diisononyl phthalate |  | Elementary flows/Emission to air/unspecified | 00.00.000 |  | Elementary flow | 028553-12-0 |  |  | Mass
191b070b-f41d-3b1b-849f-07d89c2c5330 | Diisononyl phthalate |  | Elementary flows/Emission to air/low population density, long-term | 00.00.000 |  | Elementary flow | 028553-12-0 |  |  | Mass
b5a308e5-a350-3803-a251-e14de02586ac | Diisononyl phthalate |  | Elementary flows/Emission to water/ocean | 00.00.000 |  | Elementary flow | 028553-12-0 |  |  | Mass
5b14437e-d791-338f-aeba-75c37b67c5c2 | Diisononyl phthalate |  | Elementary flows/Emission to water/ground water, long-term | 00.00.000 |  | Elementary flow | 028553-12-0 |  |  | Mass
ac63c032-3118-3b6d-8e0c-f2f5dd5d1c60 | Diisononyl phthalate |  | Elementary flows/Emission to water/river | 00.00.000 |  | Elementary flow | 028553-12-0 |  |  | Mass
12bc834f-ea85-3188-8473-bfdbcfcd4a1b | Diisononyl phthalate |  | Elementary flows/Emission to soil/forestry | 00.00.000 |  | Elementary flow | 028553-12-0 |  |  | Mass
bdd91979-b09a-3703-821e-f87b545735ca | Diisononyl phthalate |  | Elementary flows/Emission to water/unspecified | 00.00.000 |  | Elementary flow | 028553-12-0 |  |  | Mass
34085ee8-e3ad-3235-8985-2b367c4e6f66 | Diisopropanolamine |  | Elementary flows/Emission to air/lower stratosphere + upper troposphere | 00.00.000 |  | Elementary flow | 000110-97-4 |  |  | Mass
62a47c1e-f171-3057-9cd4-f1dc565b6e61 | Diisopropanolamine |  | Elementary flows/Emission to air/high population density | 00.00.000 |  | Elementary flow | 000110-97-4 |  |  | Mass
f010725b-a9f6-3578-8637-8f1d0568005f | Diisopropanolamine |  | Elementary flows/Emission to soil/industrial | 00.00.000 |  | Elementary flow | 000110-97-4 |  |  | Mass
b52c63b8-756c-38e3-a8b9-2b897ede64d6 | Diisopropanolamine |  | Elementary flows/Emission to soil/agricultural | 00.00.000 |  | Elementary flow | 000110-97-4 |  |  | Mass
d0136275-8f5d-4979-9f0d-9ef31d404e9f | DIISOPROPANOLAMINE |  | Elementary flows/Emission to soil/unspecified | 00.00.000 |  | Elementary flow | 000110-97-4 |  |  | Mass
5eb52f1d-7490-398f-be12-05a055deb14d | Diisopropanolamine |  | Elementary flows/Emission to air/indoor | 00.00.000 |  | Elementary flow | 000110-97-4 |  |  | Mass
7a9ada13-1a73-3ecd-8953-cd65cb0b3a7f | Diisopropanolamine |  | Elementary flows/Emission to air/low population density | 00.00.000 |  | Elementary flow | 000110-97-4 |  |  | Mass
a5020ff9-fbe8-316d-b613-85ecb156be3e | Diisopropanolamine |  | Elementary flows/Emission to air/unspecified | 00.00.000 |  | Elementary flow | 000110-97-4 |  |  | Mass
4ba1452e-3f59-3bac-8b0d-ea82046f5ae0 | Diisopropanolamine |  | Elementary flows/Emission to air/low population density, long-term | 00.00.000 |  | Elementary flow | 000110-97-4 |  |  | Mass
6a1ba931-5126-391b-bb03-47b02be37c39 | Diisopropanolamine |  | Elementary flows/Emission to water/ocean | 00.00.000 |  | Elementary flow | 000110-97-4 |  |  | Mass
40b15e59-e2a4-3fc0-99d5-5c4f430665b6 | Diisopropanolamine |  | Elementary flows/Emission to water/ground water, long-term | 00.00.000 |  | Elementary flow | 000110-97-4 |  |  | Mass
2d24cfd4-2237-3b2c-8e43-dce220ce5b7a | Diisopropanolamine |  | Elementary flows/Emission to water/river | 00.00.000 |  | Elementary flow | 000110-97-4 |  |  | Mass
f74b0cdb-252b-3e3f-839c-c6459f8d8959 | Diisopropanolamine |  | Elementary flows/Emission to soil/forestry | 00.00.000 |  | Elementary flow | 000110-97-4 |  |  | Mass
d8e6019d-f5f8-35dd-a1d1-6714d5d0f5a1 | Diisopropanolamine |  | Elementary flows/Emission to water/unspecified | 00.00.000 |  | Elementary flow | 000110-97-4 |  |  | Mass
8fade26e-84ec-3cb5-9ca3-92ab97d39861 | Diisopropyl carbonate |  | Elementary flows/Emission to air/unspecified | 00.00.000 |  | Elementary flow | 006482-34-4 |  |  | Mass
4b853dc5-1751-31f3-9078-65045a146737 | Diisopropyl ether |  | Elementary flows/Emission to air/indoor | 00.00.000 |  | Elementary flow | 000108-20-3 |  |  | Mass
e3241723-c188-31e6-a93f-069bb687b2b3 | Diisopropyl methylphosphonate |  | Elementary flows/Emission to air/lower stratosphere + upper troposphere | 00.00.000 |  | Elementary flow | 001445-75-6 |  |  | Mass
02ebe7cb-645b-3264-a540-d6d79856cc0b | Diisopropyl methylphosphonate |  | Elementary flows/Emission to water/river, long-term | 00.00.000 |  | Elementary flow | 001445-75-6 |  |  | Mass
68475cec-55f9-3c0d-b3a8-eeb746f58e08 | Diisopropyl methylphosphonate |  | Elementary flows/Emission to air/high population density | 00.00.000 |  | Elementary flow | 001445-75-6 |  |  | Mass
54120cb1-f5ab-3bd0-a3e5-dc0fcc2e5811 | Diisopropyl methylphosphonate |  | Elementary flows/Emission to soil/industrial | 00.00.000 |  | Elementary flow | 001445-75-6 |  |  | Mass
498c8283-4d6e-3868-87df-d20038534694 | Diisopropyl methylphosphonate |  | Elementary flows/Emission to water/lake | 00.00.000 |  | Elementary flow | 001445-75-6 |  |  | Mass
63dea294-7bcc-304d-a42a-1ddc54e7a92d | Diisopropyl methylphosphonate |  | Elementary flows/Emission to soil/agricultural | 00.00.000 |  | Elementary flow | 001445-75-6 |  |  | Mass
aeec0f2c-3590-3469-8a38-e68019ad1d20 | Diisopropyl methylphosphonate |  | Elementary flows/Emission to soil/unspecified | 00.00.000 |  | Elementary flow | 001445-75-6 |  |  | Mass
f0b62e3c-4417-34bc-ab3d-e36fc2e8738a | Diisopropyl methylphosphonate |  | Elementary flows/Emission to air/indoor | 00.00.000 |  | Elementary flow | 001445-75-6 |  |  | Mass
4356e391-4e6b-34bf-9c5d-578e955f6dcc | Diisopropyl methylphosphonate |  | Elementary flows/Emission to air/low population density | 00.00.000 |  | Elementary flow | 001445-75-6 |  |  | Mass
182d0a58-e0cd-3d9b-8402-60cc1f8b90d8 | Diisopropyl methylphosphonate |  | Elementary flows/Emission to air/unspecified | 00.00.000 |  | Elementary flow | 001445-75-6 |  |  | Mass
b1a67e3b-0af2-38ec-b895-489e64a83b36 | Diisopropyl methylphosphonate |  | Elementary flows/Emission to air/low population density, long-term | 00.00.000 |  | Elementary flow | 001445-75-6 |  |  | Mass
9797f7f2-e67d-320e-8598-d668809f4798 | Diisopropyl methylphosphonate |  | Elementary flows/Emission to water/ocean | 00.00.000 |  | Elementary flow | 001445-75-6 |  |  | Mass
6c0e1c5c-eb16-3343-9096-536bd0239e10 | Diisopropyl methylphosphonate |  | Elementary flows/Emission to water/ground water, long-term | 00.00.000 |  | Elementary flow | 001445-75-6 |  |  | Mass
e5dc9649-03af-300f-abcc-6cbaccc6e3cf | Diisopropyl methylphosphonate |  | Elementary flows/Emission to water/river | 00.00.000 |  | Elementary flow | 001445-75-6 |  |  | Mass
73c0ccbd-3498-3e3f-818c-257887d1e681 | Diisopropyl methylphosphonate |  | Elementary flows/Emission to soil/forestry | 00.00.000 |  | Elementary flow | 001445-75-6 |  |  | Mass
5e986cab-5e6f-3779-9ef0-9fd1bef807e6 | Diisopropyl methylphosphonate |  | Elementary flows/Emission to water/unspecified | 00.00.000 |  | Elementary flow | 001445-75-6 |  |  | Mass
d8463b56-f15c-3f0f-8682-878daececbbe | Diisopropyl methylphosphonate |  | Elementary flows/Emission to water/ground water | 00.00.000 |  | Elementary flow | 001445-75-6 |  |  | Mass
b992761e-f9e9-35d9-ac69-1772cea703bf | Diisopropyl paraoxon |  | Elementary flows/Emission to air/lower stratosphere + upper troposphere | 00.00.000 |  | Elementary flow | 003254-66-8 |  |  | Mass
330d7710-0b1e-3dd6-98ac-7c11a0fa2e02 | Diisopropyl paraoxon |  | Elementary flows/Emission to air/high population density | 00.00.000 |  | Elementary flow | 003254-66-8 |  |  | Mass
794d77fb-66c3-3c33-aa2e-aa4d720f8c33 | Diisopropyl paraoxon |  | Elementary flows/Emission to soil/industrial | 00.00.000 |  | Elementary flow | 003254-66-8 |  |  | Mass
0b30d62f-f8f1-3b11-a9f6-38eca1e600f8 | Diisopropyl paraoxon |  | Elementary flows/Emission to soil/agricultural | 00.00.000 |  | Elementary flow | 003254-66-8 |  |  | Mass
6027efae-3c3f-46bb-9b60-a0e994b6ddab | Diisopropyl Paraoxon |  | Elementary flows/Emission to soil/unspecified | 00.00.000 |  | Elementary flow | 003254-66-8 |  |  | Mass
c934e684-b1ad-3fe4-a56e-d76942ccc8d5 | Diisopropyl paraoxon |  | Elementary flows/Emission to air/indoor | 00.00.000 |  | Elementary flow | 003254-66-8 |  |  | Mass
a3ca75a0-d8ac-37b3-bdcd-fcbf2af7aa94 | Diisopropyl paraoxon |  | Elementary flows/Emission to air/low population density | 00.00.000 |  | Elementary flow | 003254-66-8 |  |  | Mass
21f7dd5b-c5bc-3dbf-b1b4-0520d93298eb | Diisopropyl paraoxon |  | Elementary flows/Emission to air/unspecified | 00.00.000 |  | Elementary flow | 003254-66-8 |  |  | Mass
b266ef02-a69d-3223-9d98-8c04b62ab914 | Diisopropyl paraoxon |  | Elementary flows/Emission to air/low population density, long-term | 00.00.000 |  | Elementary flow | 003254-66-8 |  |  | Mass
9652345b-e29f-331c-a5bc-b86c20ffa18f | Diisopropyl paraoxon |  | Elementary flows/Emission to water/ocean | 00.00.000 |  | Elementary flow | 003254-66-8 |  |  | Mass
b450a34f-3c33-37c0-a318-2a17e5d0570f | Diisopropyl paraoxon |  | Elementary flows/Emission to water/ground water, long-term | 00.00.000 |  | Elementary flow | 003254-66-8 |  |  | Mass
177ffb55-7ca7-39ef-9b0f-f502bfd12207 | Diisopropyl paraoxon |  | Elementary flows/Emission to water/river | 00.00.000 |  | Elementary flow | 003254-66-8 |  |  | Mass
69549246-fbbc-3939-8529-612446ec3e86 | Diisopropyl paraoxon |  | Elementary flows/Emission to soil/forestry | 00.00.000 |  | Elementary flow | 003254-66-8 |  |  | Mass
7514b44b-a0b9-366f-9256-9eecddd74f6d | Diisopropyl paraoxon |  | Elementary flows/Emission to water/unspecified | 00.00.000 |  | Elementary flow | 003254-66-8 |  |  | Mass
26266309-b088-39ef-ab4a-ed5cd07cd0d6 | Diisopropylamine |  | Elementary flows/Emission to air/lower stratosphere + upper troposphere | 00.00.000 |  | Elementary flow | 000108-18-9 |  |  | Mass
ac1f555c-1c98-3787-a8b1-5112d3828512 | Diisopropylamine |  | Elementary flows/Emission to air/high population density | 00.00.000 |  | Elementary flow | 000108-18-9 |  |  | Mass
d98d0317-ccc5-3fcd-b664-8b058c472e0e | Diisopropylamine |  | Elementary flows/Emission to soil/industrial | 00.00.000 |  | Elementary flow | 000108-18-9 |  |  | Mass
1b23f2f7-9759-39c5-aa5c-5b1daff1467e | Diisopropylamine |  | Elementary flows/Emission to soil/agricultural | 00.00.000 |  | Elementary flow | 000108-18-9 |  |  | Mass
acc6d60a-6b34-46dd-a848-4d6994631b52 | DIISOPROPYLAMINE |  | Elementary flows/Emission to soil/unspecified | 00.00.000 |  | Elementary flow | 000108-18-9 |  |  | Mass
a09ee280-c0c7-3400-ab1a-26eaf69e4175 | Diisopropylamine |  | Elementary flows/Emission to air/indoor | 00.00.000 |  | Elementary flow | 000108-18-9 |  |  | Mass
ab3069f5-f27e-35b3-9210-3f2d5d4efb0e | Diisopropylamine |  | Elementary flows/Emission to air/low population density | 00.00.000 |  | Elementary flow | 000108-18-9 |  |  | Mass
35fac0ba-9fe1-3ef6-941e-7a466d9fda5a | Diisopropylamine |  | Elementary flows/Emission to air/unspecified | 00.00.000 |  | Elementary flow | 000108-18-9 |  |  | Mass
c0d861e6-8dce-3497-a578-9173eae510e4 | Diisopropylamine |  | Elementary flows/Emission to air/low population density, long-term | 00.00.000 |  | Elementary flow | 000108-18-9 |  |  | Mass
b30ef7c9-218b-3ee8-9db3-487578fd108b | Diisopropylamine |  | Elementary flows/Emission to water/ocean | 00.00.000 |  | Elementary flow | 000108-18-9 |  |  | Mass
7dafc52f-f4eb-3254-8ce7-ae0e075cf3bb | Diisopropylamine |  | Elementary flows/Emission to water/ground water, long-term | 00.00.000 |  | Elementary flow | 000108-18-9 |  |  | Mass
d0434f85-0139-3b51-bbca-a6693cf1a878 | Diisopropylamine |  | Elementary flows/Emission to water/river | 00.00.000 |  | Elementary flow | 000108-18-9 |  |  | Mass
ecee3e3b-9e26-3962-8d39-f20004547367 | Diisopropylamine |  | Elementary flows/Emission to soil/forestry | 00.00.000 |  | Elementary flow | 000108-18-9 |  |  | Mass
67ab3e49-8418-3423-a536-5e44efaa06ac | Diisopropylamine |  | Elementary flows/Emission to water/unspecified | 00.00.000 |  | Elementary flow | 000108-18-9 |  |  | Mass
6f061354-f55d-4ede-8be2-36ec3fcda693 | Diisopropylether |  | Elementary flows/Emission to air/lower stratosphere + upper troposphere | 00.00.000 |  | Elementary flow | 000108-20-3 |  |  | Mass
c164c4ec-45c4-4c55-8069-8172907933a7 | Diisopropylether |  | Elementary flows/Emission to water/river, long-term | 00.00.000 |  | Elementary flow | 000108-20-3 |  |  | Mass
ebeadb18-6dd3-4e0e-84b2-64878efbfb68 | Diisopropylether |  | Elementary flows/Emission to air/high population density | 00.00.000 |  | Elementary flow | 000108-20-3 |  |  | Mass
c5a09993-c865-451e-a383-1be4294528c0 | Diisopropylether |  | Elementary flows/Emission to soil/industrial | 00.00.000 |  | Elementary flow | 000108-20-3 |  |  | Mass
d46ed241-7071-4ca9-bc91-5d1d8987b82e | Diisopropylether |  | Elementary flows/Emission to water/lake | 00.00.000 |  | Elementary flow | 000108-20-3 |  |  | Mass
7e49c848-5868-49a5-8860-6cee6695cb99 | Diisopropylether |  | Elementary flows/Emission to soil/agricultural | 00.00.000 |  | Elementary flow | 000108-20-3 |  |  | Mass
f5babf8a-ba20-4d91-8429-f33047cc9451 | Diisopropylether |  | Elementary flows/Emission to water/fresh water, long-term | 00.00.000 |  | Elementary flow | 000108-20-3 |  |  | Mass
8fcac7ed-2df7-44d5-834d-616284dffe19 | Diisopropylether |  | Elementary flows/Emission to soil/unspecified | 00.00.000 |  | Elementary flow | 000108-20-3 |  |  | Mass
779baf5b-51ed-473d-8334-29d968cc9543 | Diisopropylether |  | Elementary flows/Emission to air/low population density | 00.00.000 |  | Elementary flow | 000108-20-3 |  |  | Mass
f966bc6a-7dfa-4dfc-b85d-0a6f91d9739e | Diisopropylether |  | Elementary flows/Emission to air/unspecified | 00.00.000 |  | Elementary flow | 000108-20-3 |  |  | Mass
b041ea40-b49b-468c-909d-608cfb851e8c | Diisopropylether |  | Elementary flows/Emission to water/fresh water | 00.00.000 |  | Elementary flow | 000108-20-3 |  |  | Mass
9da21da3-2e35-489e-89f7-ed2be1c5d1d1 | Diisopropylether |  | Elementary flows/Emission to water/fossil- | 00.00.000 |  | Elementary flow | 000108-20-3 |  |  | Mass
a294504b-72c9-4b7e-977b-a62400c209b9 | Diisopropylether |  | Elementary flows/Emission to air/low population density, long-term | 00.00.000 |  | Elementary flow | 000108-20-3 |  |  | Mass
c95f7c88-df7d-4f26-848b-4efc78ca7179 | Diisopropylether |  | Elementary flows/Emission to water/ocean | 00.00.000 |  | Elementary flow | 000108-20-3 |  |  | Mass
ac7aad62-c249-456f-a255-a70e0c33d597 | Diisopropylether |  | Elementary flows/Emission to water/ground water, long-term | 00.00.000 |  | Elementary flow | 000108-20-3 |  |  | Mass
a1b47ead-1ecb-448f-9a56-ba71d2c0de02 | Diisopropylether |  | Elementary flows/Emission to water/river | 00.00.000 |  | Elementary flow | 000108-20-3 |  |  | Mass
22743fd1-8c66-40d2-8021-0d18a8a854ef | Diisopropylether |  | Elementary flows/Emission to soil/forestry | 00.00.000 |  | Elementary flow | 000108-20-3 |  |  | Mass
fb08d402-2424-4886-a345-a50fd93a96aa | Diisopropylether |  | Elementary flows/Emission to water/unspecified | 00.00.000 |  | Elementary flow | 000108-20-3 |  |  | Mass
233ae22f-98fa-4c14-be00-40b387de78a7 | Diisopropylether |  | Elementary flows/Emission to water/ground water | 00.00.000 |  | Elementary flow | 000108-20-3 |  |  | Mass
3c12351a-c8e3-34ec-beff-2c43a4c213ad | Diisopropylnaphthalene |  | Elementary flows/Emission to air/lower stratosphere + upper troposphere | 00.00.000 |  | Elementary flow | 038640-62-9 |  |  | Mass
ca0b58f7-aca2-3f34-94b8-4d9842381769 | Diisopropylnaphthalene |  | Elementary flows/Emission to air/high population density | 00.00.000 |  | Elementary flow | 038640-62-9 |  |  | Mass
4eb3731c-8d4d-3a7d-9808-8ddb4817dca0 | Diisopropylnaphthalene |  | Elementary flows/Emission to soil/industrial | 00.00.000 |  | Elementary flow | 038640-62-9 |  |  | Mass
a7007a98-0377-3737-bea1-f3b4ab6f3680 | Diisopropylnaphthalene |  | Elementary flows/Emission to soil/agricultural | 00.00.000 |  | Elementary flow | 038640-62-9 |  |  | Mass
ac84c2d2-d7f2-3bac-8a66-cceb6e8f9a93 | Diisopropylnaphthalene |  | Elementary flows/Emission to soil/unspecified | 00.00.000 |  | Elementary flow | 038640-62-9 |  |  | Mass
17dd718f-57a8-362f-82b3-45c3a69c3b5a | Diisopropylnaphthalene |  | Elementary flows/Emission to air/indoor | 00.00.000 |  | Elementary flow | 038640-62-9 |  |  | Mass
ada85205-d650-358b-bfef-dd6b512cf8ab | Diisopropylnaphthalene |  | Elementary flows/Emission to air/low population density | 00.00.000 |  | Elementary flow | 038640-62-9 |  |  | Mass
134e53f9-abb6-3d58-9871-57203230303e | Diisopropylnaphthalene |  | Elementary flows/Emission to air/unspecified | 00.00.000 |  | Elementary flow | 038640-62-9 |  |  | Mass
6a40a6e5-d568-32b4-b1a7-5c793eddbec7 | Diisopropylnaphthalene |  | Elementary flows/Emission to air/low population density, long-term | 00.00.000 |  | Elementary flow | 038640-62-9 |  |  | Mass
60478d61-ce00-3109-80f9-f3fad2ffd893 | Diisopropylnaphthalene |  | Elementary flows/Emission to water/ocean | 00.00.000 |  | Elementary flow | 038640-62-9 |  |  | Mass
b7fd536c-5608-3803-a63c-d0140bfcba65 | Diisopropylnaphthalene |  | Elementary flows/Emission to water/ground water, long-term | 00.00.000 |  | Elementary flow | 038640-62-9 |  |  | Mass
1ee2fe6c-ef90-3398-85d5-d44efbd4dafc | Diisopropylnaphthalene |  | Elementary flows/Emission to water/river | 00.00.000 |  | Elementary flow | 038640-62-9 |  |  | Mass
4c7c866c-8f51-3318-889a-e9128892835c | Diisopropylnaphthalene |  | Elementary flows/Emission to water/unspecified | 00.00.000 |  | Elementary flow | 038640-62-9 |  |  | Mass
9f37a3dc-f628-4660-a4aa-dcb92db2f72f | Dikegulac sodium |  | Elementary flows/Emission to soil/agricultural | 00.00.000 |  | Elementary flow | 052508-35-7 |  |  | Mass
5ab6165f-182f-31c4-9955-c3c1e243f430 | Dilan |  | Elementary flows/Emission to air/lower stratosphere + upper troposphere | 00.00.000 |  | Elementary flow | 008027-00-7 |  |  | Mass
40d4a14a-7ee2-3e17-9faa-c50dcd5f1adb | Dilan |  | Elementary flows/Emission to air/high population density | 00.00.000 |  | Elementary flow | 008027-00-7 |  |  | Mass
9e400223-3a81-31aa-be73-901370e64171 | Dilan |  | Elementary flows/Emission to soil/industrial | 00.00.000 |  | Elementary flow | 008027-00-7 |  |  | Mass
6415294b-f080-306d-8448-a05822de8cf6 | Dilan |  | Elementary flows/Emission to soil/agricultural | 00.00.000 |  | Elementary flow | 008027-00-7 |  |  | Mass
ac12b938-96d9-4175-9117-aa849b8eae79 | DILAN |  | Elementary flows/Emission to soil/unspecified | 00.00.000 |  | Elementary flow | 008027-00-7 |  |  | Mass
e52fd63a-7416-3da3-a774-14c9a440df0f | Dilan |  | Elementary flows/Emission to air/indoor | 00.00.000 |  | Elementary flow | 008027-00-7 |  |  | Mass
1b65ba67-a680-3245-a523-ecff5b438f75 | Dilan |  | Elementary flows/Emission to air/low population density | 00.00.000 |  | Elementary flow | 008027-00-7 |  |  | Mass
73f2f911-bde3-3c59-bd28-8d64f0b0245d | Dilan |  | Elementary flows/Emission to air/unspecified | 00.00.000 |  | Elementary flow | 008027-00-7 |  |  | Mass
5ec05411-1ab4-38c9-a1e6-58a6ee554926 | Dilan |  | Elementary flows/Emission to air/low population density, long-term | 00.00.000 |  | Elementary flow | 008027-00-7 |  |  | Mass
faf9d9a0-1bcb-3655-8894-cd1505a0abaa | Dilan |  | Elementary flows/Emission to water/ocean | 00.00.000 |  | Elementary flow | 008027-00-7 |  |  | Mass
2e68aeec-6e46-3078-80be-8052a8b785ac | Dilan |  | Elementary flows/Emission to water/ground water, long-term | 00.00.000 |  | Elementary flow | 008027-00-7 |  |  | Mass
bf299ae0-98cf-3155-bea4-21209d379b0f | Dilan |  | Elementary flows/Emission to water/river | 00.00.000 |  | Elementary flow | 008027-00-7 |  |  | Mass
305fefad-6d65-3137-945b-aada04ae1c3b | Dilan |  | Elementary flows/Emission to soil/forestry | 00.00.000 |  | Elementary flow | 008027-00-7 |  |  | Mass
c1ee004c-0b8d-3821-b4fc-133c8cee9aaa | Dilan |  | Elementary flows/Emission to water/unspecified | 00.00.000 |  | Elementary flow | 008027-00-7 |  |  | Mass
d816ab22-7623-3688-bd94-17e5ef71bef8 | Dimefuron |  | Elementary flows/Emission to soil/industrial | 00.00.000 |  | Elementary flow | 034205-21-5 |  |  | Mass
d0193bc5-365b-4a30-b30e-34ede49d069a | Dimefuron |  | Elementary flows/Emission to soil/agricultural | 00.00.000 |  | Elementary flow | 034205-21-5 | C15H19ClN4O3 |  | Mass
177e260e-f611-34b9-9863-da96dc61e0ec | Dimefuron |  | Elementary flows/Emission to soil/unspecified | 00.00.000 |  | Elementary flow | 034205-21-5 |  |  | Mass
df00d4ad-f7ba-362b-a8b6-5f3fe4c3f4cf | Dimelin |  | Elementary flows/Emission to air/lower stratosphere + upper troposphere | 00.00.000 |  | Elementary flow | 000968-81-0 |  |  | Mass
c77a6c29-6446-3213-86f3-a01e3e5872c8 | Dimelin |  | Elementary flows/Emission to air/high population density | 00.00.000 |  | Elementary flow | 000968-81-0 |  |  | Mass
c6288d3c-e66c-3716-87ab-1498dc88ad00 | Dimelin |  | Elementary flows/Emission to soil/agricultural | 00.00.000 |  | Elementary flow | 000968-81-0 |  |  | Mass
3fe1b167-e6c4-3793-b4c4-d79413e51116 | Dimelin |  | Elementary flows/Emission to soil/unspecified | 00.00.000 |  | Elementary flow | 000968-81-0 |  |  | Mass
158f5040-0e37-3d9f-8487-3a5147bf07a8 | Dimelin |  | Elementary flows/Emission to air/indoor | 00.00.000 |  | Elementary flow | 000968-81-0 |  |  | Mass
0b2e6a1f-5a51-3938-a3a9-7f17cc9fa522 | Dimelin |  | Elementary flows/Emission to air/low population density | 00.00.000 |  | Elementary flow | 000968-81-0 |  |  | Mass
6fad155c-4557-3748-9b9d-05bc60875398 | Dimelin |  | Elementary flows/Emission to air/unspecified | 00.00.000 |  | Elementary flow | 000968-81-0 |  |  | Mass
0f677f35-7256-335b-84ea-d11020f4afb0 | Dimelin |  | Elementary flows/Emission to air/low population density, long-term | 00.00.000 |  | Elementary flow | 000968-81-0 |  |  | Mass
9567c0fd-b901-35e8-a597-51da6418ec88 | Dimelin |  | Elementary flows/Emission to water/ocean | 00.00.000 |  | Elementary flow | 000968-81-0 |  |  | Mass
9d42ea01-9752-3e75-8f0a-cbff887aa52c | Dimelin |  | Elementary flows/Emission to water/unspecified | 00.00.000 |  | Elementary flow | 000968-81-0 |  |  | Mass
0551368d-9387-4a1c-8cce-d9355f3b698f | Dimethachlor |  | Elementary flows/Emission to air/lower stratosphere + upper troposphere | 00.00.000 |  | Elementary flow | 050563-36-5 |  |  | Mass
db35f58d-c274-4daa-9a5a-63ac9a34f525 | Dimethachlor |  | Elementary flows/Emission to water/river, long-term | 00.00.000 |  | Elementary flow | 050563-36-5 |  |  | Mass
1cc93dae-fe85-4cbb-95a2-7648a37bb75e | Dimethachlor |  | Elementary flows/Emission to air/high population density | 00.00.000 |  | Elementary flow | 050563-36-5 | C13H18ClNO2 |  | Mass
67bebf58-acd7-4565-ae50-2523b16c40dd | Dimethachlor |  | Elementary flows/Emission to soil/industrial | 00.00.000 |  | Elementary flow | 050563-36-5 | C13H18ClNO2 |  | Mass
fb5b669d-6efc-4a16-95ab-e2f706541b52 | Dimethachlor |  | Elementary flows/Emission to water/lake | 00.00.000 |  | Elementary flow | 050563-36-5 |  |  | Mass
b3b430f2-1a9e-4db3-8379-85097a24de1f | Dimethachlor |  | Elementary flows/Emission to soil/agricultural | 00.00.000 |  | Elementary flow | 050563-36-5 | C13H18ClNO2 |  | Mass
3320b40e-663a-444e-a74f-79aac47bc5c1 | Dimethachlor |  | Elementary flows/Emission to water/fresh water, long-term | 00.00.000 |  | Elementary flow | 050563-36-5 |  |  | Mass
25e5eab5-52b8-4bd6-8143-90eefa058c45 | Dimethachlor |  | Elementary flows/Emission to soil/unspecified | 00.00.000 |  | Elementary flow | 050563-36-5 | C13H18ClNO2 |  | Mass
cf5080f5-2bb1-3cad-aa58-966d054d95e6 | Dimethachlor |  | Elementary flows/Emission to air/indoor | 00.00.000 |  | Elementary flow | 050563-36-5 |  |  | Mass
cb1f3926-4f1e-46a4-9bb6-bb4a30919901 | Dimethachlor |  | Elementary flows/Emission to air/low population density | 00.00.000 |  | Elementary flow | 050563-36-5 | C13H18ClNO2 |  | Mass
e71f6758-8650-48bb-a7b1-43a45b781bd3 | Dimethachlor |  | Elementary flows/Emission to air/unspecified | 00.00.000 |  | Elementary flow | 050563-36-5 |  |  | Mass
048db0d0-4058-4a62-92a9-cd67a08d2544 | Dimethachlor |  | Elementary flows/Emission to water/fresh water | 00.00.000 |  | Elementary flow | 050563-36-5 |  |  | Mass
3a7bd71b-7517-4e3c-80f9-1ef64582b08e | Dimethachlor |  | Elementary flows/Emission to water/fossil- | 00.00.000 |  | Elementary flow | 050563-36-5 | C13H18ClNO2 |  | Mass
9128eab1-1035-4e17-b98b-e7cf7da42b7b | Dimethachlor |  | Elementary flows/Emission to air/low population density, long-term | 00.00.000 |  | Elementary flow | 050563-36-5 |  |  | Mass
823fbc8f-1ede-4db1-86b5-ac773424765c | Dimethachlor |  | Elementary flows/Emission to water/ocean | 00.00.000 |  | Elementary flow | 050563-36-5 | C13H18ClNO2 |  | Mass
64c536aa-3f8a-4917-adae-ec514e3dded7 | Dimethachlor |  | Elementary flows/Emission to water/ground water, long-term | 00.00.000 |  | Elementary flow | 050563-36-5 |  |  | Mass
27c8bb45-1934-4e6a-a32c-2f9d63163021 | Dimethachlor |  | Elementary flows/Emission to water/river | 00.00.000 |  | Elementary flow | 050563-36-5 |  |  | Mass
76d6e733-78a1-4eff-bd7f-eb33c3742f66 | Dimethachlor |  | Elementary flows/Emission to soil/forestry | 00.00.000 |  | Elementary flow | 050563-36-5 | C13H18ClNO2 |  | Mass
00b49049-7519-43e3-8bbb-500e41268da0 | Dimethachlor |  | Elementary flows/Emission to water/unspecified | 00.00.000 |  | Elementary flow | 050563-36-5 |  |  | Mass
205ce740-34d8-4aec-b166-4c279b7b506f | Dimethachlor |  | Elementary flows/Emission to water/ground water | 00.00.000 |  | Elementary flow | 050563-36-5 |  |  | Mass
be82e2d6-4d48-3bd5-b814-1639e4c9c60e | Dimethamrtryne |  | Elementary flows/Emission to air/lower stratosphere + upper troposphere | 00.00.000 |  | Elementary flow | 022936-75-0 |  |  | Mass
ad73349d-85a4-36d9-9b8d-a38329240204 | Dimethamrtryne |  | Elementary flows/Emission to air/high population density | 00.00.000 |  | Elementary flow | 022936-75-0 |  |  | Mass
644c3bf7-ff2f-3c7f-849e-6ab18a617792 | Dimethamrtryne |  | Elementary flows/Emission to soil/industrial | 00.00.000 |  | Elementary flow | 022936-75-0 |  |  | Mass
ad108a94-2d6e-3e60-8b14-c6be20adce21 | Dimethamrtryne |  | Elementary flows/Emission to soil/agricultural | 00.00.000 |  | Elementary flow | 022936-75-0 |  |  | Mass
e20ef171-8d73-4463-9cf8-7269753f5c66 | DIMETHAMRTRYNE |  | Elementary flows/Emission to soil/unspecified | 00.00.000 |  | Elementary flow | 022936-75-0 |  |  | Mass
2d8b9a5b-8295-384e-a4df-bec2923a959f | Dimethamrtryne |  | Elementary flows/Emission to air/indoor | 00.00.000 |  | Elementary flow | 022936-75-0 |  |  | Mass
700bbc09-0ce9-3d76-a34b-9e5541a20af4 | Dimethamrtryne |  | Elementary flows/Emission to air/low population density | 00.00.000 |  | Elementary flow | 022936-75-0 |  |  | Mass
862b31c0-3ddb-311c-81c6-ea6ef9db4051 | Dimethamrtryne |  | Elementary flows/Emission to air/unspecified | 00.00.000 |  | Elementary flow | 022936-75-0 |  |  | Mass
cb203b33-7446-311f-bd9f-44d1fee0c1b2 | Dimethamrtryne |  | Elementary flows/Emission to air/low population density, long-term | 00.00.000 |  | Elementary flow | 022936-75-0 |  |  | Mass
e7ca5874-17f2-30d5-9569-99527e052397 | Dimethamrtryne |  | Elementary flows/Emission to water/ocean | 00.00.000 |  | Elementary flow | 022936-75-0 |  |  | Mass
5b7e5dde-0fc5-39cd-898e-31f9447ba0d2 | Dimethamrtryne |  | Elementary flows/Emission to water/ground water, long-term | 00.00.000 |  | Elementary flow | 022936-75-0 |  |  | Mass
717ca445-058f-30da-a64e-cdf45eeacbe8 | Dimethamrtryne |  | Elementary flows/Emission to water/river | 00.00.000 |  | Elementary flow | 022936-75-0 |  |  | Mass
a6accf3d-ed0c-3eef-af6a-dc743d1c799f | Dimethamrtryne |  | Elementary flows/Emission to soil/forestry | 00.00.000 |  | Elementary flow | 022936-75-0 |  |  | Mass
c2170501-4548-3ffd-a416-61d60847a93f | Dimethamrtryne |  | Elementary flows/Emission to water/unspecified | 00.00.000 |  | Elementary flow | 022936-75-0 |  |  | Mass
45b60087-e325-403e-8dd1-f19bcdca282d | Dimethenamid |  | Elementary flows/Emission to air/lower stratosphere + upper troposphere | 00.00.000 |  | Elementary flow | 087674-68-8 |  |  | Mass
295f26c4-10e0-41bd-b777-5bc6635f9e63 | Dimethenamid |  | Elementary flows/Emission to water/river, long-term | 00.00.000 |  | Elementary flow | 087674-68-8 |  |  | Mass
6cf1ba00-3c6e-433a-ab05-c25121c668f8 | Dimethenamid |  | Elementary flows/Emission to air/high population density | 00.00.000 |  | Elementary flow | 087674-68-8 | C12H18ClNO2S |  | Mass
88685dd0-2301-4226-a9bd-7f2aca40c104 | Dimethenamid |  | Elementary flows/Emission to soil/industrial | 00.00.000 |  | Elementary flow | 087674-68-8 | C12H18ClNO2S |  | Mass
ec388d39-c207-4419-99f2-d1a346acde33 | Dimethenamid |  | Elementary flows/Emission to water/lake | 00.00.000 |  | Elementary flow | 087674-68-8 |  |  | Mass
71525276-3417-4d4b-9af8-0baa265de4a2 | Dimethenamid |  | Elementary flows/Emission to soil/agricultural | 00.00.000 |  | Elementary flow | 087674-68-8 | C12H18ClNO2S |  | Mass
00dc4362-6ce4-4994-b921-cc49bf0587f5 | Dimethenamid |  | Elementary flows/Emission to water/fresh water, long-term | 00.00.000 |  | Elementary flow | 087674-68-8 |  |  | Mass
95aac72a-d712-419f-8cd2-36ebc7e123fa | Dimethenamid |  | Elementary flows/Emission to soil/unspecified | 00.00.000 |  | Elementary flow | 087674-68-8 | C12H18ClNO2S |  | Mass
eb786354-8340-3cb0-93ff-cc25db2ac47e | Dimethenamid |  | Elementary flows/Emission to air/indoor | 00.00.000 |  | Elementary flow | 087674-68-8 |  |  | Mass
63e7b03f-8549-11e0-9d78-0800200c9a66 | Dimethenamid |  | Elementary flows/Emission to air/low population density | 00.00.000 |  | Elementary flow | 087674-68-8 | C12H18ClNO2S |  | Mass
b49df340-eefd-49af-9094-4a7ba44029dd | Dimethenamid |  | Elementary flows/Emission to air/unspecified | 00.00.000 |  | Elementary flow | 087674-68-8 | C12H18ClNO2S |  | Mass
7f063256-36d5-4558-a640-5b2cc1f85cb7 | Dimethenamid |  | Elementary flows/Emission to water/fresh water | 00.00.000 |  | Elementary flow | 087674-68-8 | C12H18ClNO2S |  | Mass
bb5900b0-6b4c-41c8-a632-4d311bd6dbe9 | Dimethenamid |  | Elementary flows/Emission to water/fossil- | 00.00.000 |  | Elementary flow | 087674-68-8 | C12H18ClNO2S |  | Mass
8fc441e0-0d97-46b9-b84b-ed2689d9014a | Dimethenamid |  | Elementary flows/Emission to water/surface water | 00.00.000 |  | Elementary flow | 087674-68-8 |  |  | Mass
c01bf40d-8016-492d-97ff-406db5e7c132 | Dimethenamid |  | Elementary flows/Emission to air/low population density, long-term | 00.00.000 |  | Elementary flow | 087674-68-8 |  |  | Mass
9341e9b5-fe7e-4c00-b33a-bd89148aff72 | Dimethenamid |  | Elementary flows/Emission to water/ocean | 00.00.000 |  | Elementary flow | 087674-68-8 | C12H18ClNO2S |  | Mass
890af4d9-cd85-4d96-98a0-2be37a4125eb | Dimethenamid |  | Elementary flows/Emission to water/ground water, long-term | 00.00.000 |  | Elementary flow | 087674-68-8 |  |  | Mass
cd1bb287-c865-441e-ae30-2031bb144773 | Dimethenamid |  | Elementary flows/Emission to water/river | 00.00.000 |  | Elementary flow | 087674-68-8 |  |  | Mass
c5940167-844c-416b-8c91-e1d0c87926ff | Dimethenamid |  | Elementary flows/Emission to soil/forestry | 00.00.000 |  | Elementary flow | 087674-68-8 | C12H18ClNO2S |  | Mass
63e7b040-8549-11e0-9d78-0800200c9a66 | Dimethenamid |  | Elementary flows/Emission to water/unspecified | 00.00.000 |  | Elementary flow | 087674-68-8 | C12H18ClNO2S |  | Mass
3bd3a04a-0cbb-417c-a2ad-93c69395756d | Dimethenamid |  | Elementary flows/Emission to water/ground water | 00.00.000 |  | Elementary flow | 087674-68-8 |  |  | Mass
2c3beff4-b9bd-4882-8d70-e9245083896f | Dimethenamid-P |  | Elementary flows/Emission to soil/agricultural | 00.00.000 |  | Elementary flow | 163515-14-8 |  |  | Mass
d5853b17-399b-339f-9110-79291ce5a073 | Dimethenamid-P |  | Elementary flows/Emission to soil/unspecified | 00.00.000 |  | Elementary flow | 163515-14-8 |  |  | Mass
8eac9a21-0dc1-4e70-a4ee-3ecfb49d449c | Dimethenamid-P |  | Elementary flows/Emission to air/unspecified | 00.00.000 |  | Elementary flow | 163515-14-8 |  |  | Mass
4c5646da-f7c0-4eaf-b50c-205c3d468e8d | Dimethenamid-P |  | Elementary flows/Emission to water/unspecified | 00.00.000 |  | Elementary flow | 163515-14-8 |  |  | Mass
5dd86048-5b6c-45d5-9e3b-2a1f822f5557 | Dimethipin |  | Elementary flows/Emission to air/lower stratosphere + upper troposphere | 00.00.000 |  | Elementary flow | 055290-64-7 |  |  | Mass
ecf078a7-5eff-489b-b8b7-fc357fb9293a | Dimethipin |  | Elementary flows/Emission to water/river, long-term | 00.00.000 |  | Elementary flow | 055290-64-7 |  |  | Mass
d1eb92c0-6064-42ae-ada7-123d4b68d5ce | Dimethipin |  | Elementary flows/Emission to air/high population density | 00.00.000 |  | Elementary flow | 055290-64-7 | C6H10O4S2 |  | Mass
b918dd8a-81a3-4df4-945a-7e44b7bf79bc | Dimethipin |  | Elementary flows/Emission to soil/industrial | 00.00.000 |  | Elementary flow | 055290-64-7 | C6H10O4S2 |  | Mass
5c4276af-fd36-415e-87bd-ffa1f7a25c75 | Dimethipin |  | Elementary flows/Emission to water/lake | 00.00.000 |  | Elementary flow | 055290-64-7 |  |  | Mass
08fd6c23-2f15-440a-a366-ebcc2b6b4f3d | Dimethipin |  | Elementary flows/Emission to soil/agricultural | 00.00.000 |  | Elementary flow | 055290-64-7 | C6H10O4S2 |  | Mass
f580983c-33e5-4924-b4d9-98152bd94999 | Dimethipin |  | Elementary flows/Emission to water/fresh water, long-term | 00.00.000 |  | Elementary flow | 055290-64-7 |  |  | Mass
e2dae8ac-44b8-4a9c-96a5-968b61a32e8c | Dimethipin |  | Elementary flows/Emission to soil/unspecified | 00.00.000 |  | Elementary flow | 055290-64-7 | C6H10O4S2 |  | Mass
0a78b223-7497-363f-a470-7328f35a6859 | Dimethipin |  | Elementary flows/Emission to air/indoor | 00.00.000 |  | Elementary flow | 055290-64-7 |  |  | Mass
bffb0b17-ac70-4477-b3da-f1ac429c59ba | Dimethipin |  | Elementary flows/Emission to air/low population density | 00.00.000 |  | Elementary flow | 055290-64-7 | C6H10O4S2 |  | Mass
2d7c6fdd-1483-49fa-9562-787c9b541bc0 | Dimethipin |  | Elementary flows/Emission to air/unspecified | 00.00.000 |  | Elementary flow | 055290-64-7 |  |  | Mass
65b1edc5-374f-495b-87ac-9d7b8c801cb6 | Dimethipin |  | Elementary flows/Emission to water/fresh water | 00.00.000 |  | Elementary flow | 055290-64-7 |  |  | Mass
3ae7f254-6fb9-48aa-9842-0fa12f4d6fbd | Dimethipin |  | Elementary flows/Emission to water/fossil- | 00.00.000 |  | Elementary flow | 055290-64-7 | C6H10O4S2 |  | Mass
95f39485-5c79-4adf-85e6-5212e9e6ab9b | Dimethipin |  | Elementary flows/Emission to air/low population density, long-term | 00.00.000 |  | Elementary flow | 055290-64-7 |  |  | Mass
1b7f1da5-b3be-421e-ae74-5f7b8bc6b588 | Dimethipin |  | Elementary flows/Emission to water/ocean | 00.00.000 |  | Elementary flow | 055290-64-7 | C6H10O4S2 |  | Mass
33586d62-76e5-4d95-8abb-6c772845baeb | Dimethipin |  | Elementary flows/Emission to water/ground water, long-term | 00.00.000 |  | Elementary flow | 055290-64-7 |  |  | Mass
2b7faf32-dfd5-46a5-a1fc-275a6524672b | Dimethipin |  | Elementary flows/Emission to water/river | 00.00.000 |  | Elementary flow | 055290-64-7 |  |  | Mass
b9526b40-301b-4f09-ae64-aee43cbeaec6 | Dimethipin |  | Elementary flows/Emission to soil/forestry | 00.00.000 |  | Elementary flow | 055290-64-7 | C6H10O4S2 |  | Mass
0a2b9527-428b-416d-a94a-ab75837db5db | Dimethipin |  | Elementary flows/Emission to water/unspecified | 00.00.000 |  | Elementary flow | 055290-64-7 |  |  | Mass
061229af-c249-43de-9581-a616843064a3 | Dimethipin |  | Elementary flows/Emission to water/ground water | 00.00.000 |  | Elementary flow | 055290-64-7 |  |  | Mass
d9abf167-332e-34ee-8b13-c1a3e5d0f226 | Dimethirimol |  | Elementary flows/Emission to air/lower stratosphere + upper troposphere | 00.00.000 |  | Elementary flow | 005221-53-4 |  |  | Mass
269f43cb-b6e7-34ac-967b-b08ec0bf1acc | Dimethirimol |  | Elementary flows/Emission to air/high population density | 00.00.000 |  | Elementary flow | 005221-53-4 |  |  | Mass
91aeae2d-023f-3150-b10f-9f737a095f24 | Dimethirimol |  | Elementary flows/Emission to soil/industrial | 00.00.000 |  | Elementary flow | 005221-53-4 |  |  | Mass
046719fa-a232-33bf-bd0d-185d1e5defdf | Dimethirimol |  | Elementary flows/Emission to soil/agricultural | 00.00.000 |  | Elementary flow | 005221-53-4 |  |  | Mass
2212cbd1-f659-4841-9652-07c02600e2a3 | Dimethirimol |  | Elementary flows/Emission to soil/unspecified | 00.00.000 |  | Elementary flow | 005221-53-4 |  |  | Mass
78db8707-1955-3457-ba55-62ffa1c0ffd2 | Dimethirimol |  | Elementary flows/Emission to air/indoor | 00.00.000 |  | Elementary flow | 005221-53-4 |  |  | Mass
4ba96c66-e287-3a89-9c01-009130f16547 | Dimethirimol |  | Elementary flows/Emission to air/low population density | 00.00.000 |  | Elementary flow | 005221-53-4 |  |  | Mass
f73a574c-5327-3d46-9475-7c31aefb33f1 | Dimethirimol |  | Elementary flows/Emission to air/unspecified | 00.00.000 |  | Elementary flow | 005221-53-4 |  |  | Mass
1f438624-1475-3ce9-8e7e-1824e28c5385 | Dimethirimol |  | Elementary flows/Emission to air/low population density, long-term | 00.00.000 |  | Elementary flow | 005221-53-4 |  |  | Mass
548d4b25-3140-3a55-b9ad-56e018c9cc3e | Dimethirimol |  | Elementary flows/Emission to water/ocean | 00.00.000 |  | Elementary flow | 005221-53-4 |  |  | Mass
34972d37-cc1a-360a-8b2e-1f986a43e0d2 | Dimethirimol |  | Elementary flows/Emission to water/ground water, long-term | 00.00.000 |  | Elementary flow | 005221-53-4 |  |  | Mass
7d27a326-14e1-30a4-8d41-4834b9b8c9e1 | Dimethirimol |  | Elementary flows/Emission to water/river | 00.00.000 |  | Elementary flow | 005221-53-4 |  |  | Mass
6c054466-ff8d-3b79-a84e-f00ea6dabbae | Dimethirimol |  | Elementary flows/Emission to soil/forestry | 00.00.000 |  | Elementary flow | 005221-53-4 |  |  | Mass
4d5f9135-0e53-31ad-86a7-406953cd79e1 | Dimethirimol |  | Elementary flows/Emission to water/unspecified | 00.00.000 |  | Elementary flow | 005221-53-4 |  |  | Mass
5aa505ba-b106-4460-aa96-19c1bd455bb3 | Dimethoate |  | Elementary flows/Emission to air/lower stratosphere + upper troposphere | 00.00.000 |  | Elementary flow | 000060-51-5 |  |  | Mass
d968533d-9849-4987-8321-056949ec71d2 | Dimethoate |  | Elementary flows/Emission to water/river, long-term | 00.00.000 |  | Elementary flow | 000060-51-5 |  |  | Mass
c04b9959-e830-43f5-acf7-db117b936f49 | Dimethoate |  | Elementary flows/Emission to air/high population density | 00.00.000 |  | Elementary flow | 000060-51-5 | C5H12NO3PS2 |  | Mass
21def2a6-0314-4e83-8d35-45d2608c1f9d | Dimethoate |  | Elementary flows/Emission to soil/industrial | 00.00.000 |  | Elementary flow | 000060-51-5 | C5H12NO3PS2 |  | Mass
feae52e5-87fa-4aae-8dcd-9cf586a39b4c | Dimethoate |  | Elementary flows/Emission to water/lake | 00.00.000 |  | Elementary flow | 000060-51-5 |  |  | Mass
28f19625-5e6a-4902-8c18-4b519db19d86 | Dimethoate |  | Elementary flows/Emission to soil/agricultural | 00.00.000 |  | Elementary flow | 000060-51-5 | C5H12NO3PS2 |  | Mass
65665b6f-6b1e-461b-a2dc-ce574745cf5e | Dimethoate |  | Elementary flows/Emission to water/fresh water, long-term | 00.00.000 |  | Elementary flow | 000060-51-5 |  |  | Mass
4732db0e-b59d-4082-b8e1-d7c221980223 | Dimethoate |  | Elementary flows/Emission to soil/unspecified | 00.00.000 |  | Elementary flow | 000060-51-5 | C5H12NO3PS2 |  | Mass
ef428f8d-87c7-39b6-b7a3-48de7522f898 | Dimethoate |  | Elementary flows/Emission to air/indoor | 00.00.000 |  | Elementary flow | 000060-51-5 |  |  | Mass
1a98cd22-4b8d-4a22-97a0-aa918ba8196c | Dimethoate |  | Elementary flows/Emission to air/low population density | 00.00.000 |  | Elementary flow | 000060-51-5 | C5H12NO3PS2 |  | Mass
00b55d37-8eb5-4a65-9309-cd897f67084a | Dimethoate |  | Elementary flows/Emission to air/unspecified | 00.00.000 |  | Elementary flow | 000060-51-5 |  |  | Mass
e5a9a428-dbee-4616-adf9-1a0d3287ac07 | Dimethoate |  | Elementary flows/Emission to water/fresh water | 00.00.000 |  | Elementary flow | 000060-51-5 |  |  | Mass
42fd5368-ba1a-4d97-ab2c-9da2a293142b | Dimethoate |  | Elementary flows/Emission to water/fossil- | 00.00.000 |  | Elementary flow | 000060-51-5 | C5H12NO3PS2 |  | Mass
9b7517da-bb9d-4e28-ad22-176545b1f684 | Dimethoate |  | Elementary flows/Emission to air/low population density, long-term | 00.00.000 |  | Elementary flow | 000060-51-5 |  |  | Mass
b9fd2a06-6eae-4ba5-80d2-92e7e5bd6112 | Dimethoate |  | Elementary flows/Emission to water/ocean | 00.00.000 |  | Elementary flow | 000060-51-5 | C5H12NO3PS2 |  | Mass
408e03b1-50cd-4a25-b3b7-396e8e418998 | Dimethoate |  | Elementary flows/Emission to water/ground water, long-term | 00.00.000 |  | Elementary flow | 000060-51-5 |  |  | Mass
a7f89031-5338-4e12-9c0c-fdee0f0070b8 | Dimethoate |  | Elementary flows/Emission to water/river | 00.00.000 |  | Elementary flow | 000060-51-5 |  |  | Mass
a7ec20be-b187-424b-9443-042ea94fd521 | Dimethoate |  | Elementary flows/Emission to soil/forestry | 00.00.000 |  | Elementary flow | 000060-51-5 | C5H12NO3PS2 |  | Mass
9730d5a3-749b-4974-9fb0-29978ccd2b0e | Dimethoate |  | Elementary flows/Emission to water/unspecified | 00.00.000 |  | Elementary flow | 000060-51-5 |  |  | Mass
d1891870-f763-4b58-9142-47d99710a220 | Dimethoate |  | Elementary flows/Emission to water/ground water | 00.00.000 |  | Elementary flow | 000060-51-5 |  |  | Mass
195248ad-b513-399c-917f-746019c23816 | Dimethoate | Formula: C5H12NO3PS2 | Emissions to air/Unspecified | 00.00.000 |  | Elementary flow | 000060-51-5 |  |  | Mass
ab83cf91-38f6-32d6-8ef0-fa773967e141 | Dimethoate | Formula: C5H12NO3PS2 | Emissions to water/river | 00.00.000 |  | Elementary flow | 000060-51-5 |  |  | Mass
4c445e09-1427-38d0-b913-71c68944a10b | Dimethoate | Formula: C5H12NO3PS2 | Emissions to soil/forestry | 00.00.000 |  | Elementary flow | 000060-51-5 |  |  | Mass
489ffafe-2d2a-43b1-8206-ea54deb35e36 | Dimethomorph |  | Elementary flows/Emission to air/lower stratosphere + upper troposphere | 00.00.000 |  | Elementary flow | 110488-70-5 |  |  | Mass
d8946c27-f9d5-4378-b87f-cced2176d16d | Dimethomorph |  | Elementary flows/Emission to water/river, long-term | 00.00.000 |  | Elementary flow | 110488-70-5 |  |  | Mass
e7c25aac-fb39-467e-abdf-c58c0ead19ee | Dimethomorph |  | Elementary flows/Emission to air/high population density | 00.00.000 |  | Elementary flow | 110488-70-5 | C21H22ClNO4 |  | Mass
43de852e-fc0c-4aec-a046-0695f9435da2 | Dimethomorph |  | Elementary flows/Emission to soil/industrial | 00.00.000 |  | Elementary flow | 110488-70-5 | C21H22ClNO4 |  | Mass
5a32f23b-e25b-4bc8-b9c1-6a89368f2cc1 | Dimethomorph |  | Elementary flows/Emission to water/lake | 00.00.000 |  | Elementary flow | 110488-70-5 |  |  | Mass
23f4021a-5b2d-4e16-ba87-76e871b32392 | Dimethomorph |  | Elementary flows/Emission to soil/agricultural | 00.00.000 |  | Elementary flow | 110488-70-5 | C21H22ClNO4 |  | Mass
017dbcb7-85b1-4f9d-99cc-14949c24b907 | Dimethomorph |  | Elementary flows/Emission to water/fresh water, long-term | 00.00.000 |  | Elementary flow | 110488-70-5 |  |  | Mass
7610475e-74f3-41cc-88fc-4e63d8121781 | Dimethomorph |  | Elementary flows/Emission to soil/unspecified | 00.00.000 |  | Elementary flow | 110488-70-5 | C21H22ClNO4 |  | Mass
068f936e-ec74-34cc-b6de-c5ea918e937b | Dimethomorph |  | Elementary flows/Emission to air/indoor | 00.00.000 |  | Elementary flow | 110488-70-5 |  |  | Mass
afd9630d-44cc-4859-8d68-5dc64e6fb91a | Dimethomorph |  | Elementary flows/Emission to air/low population density | 00.00.000 |  | Elementary flow | 110488-70-5 | C21H22ClNO4 |  | Mass
01487339-d124-440c-a2e1-2a5b350e6c37 | Dimethomorph |  | Elementary flows/Emission to air/unspecified | 00.00.000 |  | Elementary flow | 110488-70-5 |  |  | Mass
bfc4fba0-f74f-47b1-b5e8-433131a80a75 | Dimethomorph |  | Elementary flows/Emission to water/fresh water | 00.00.000 |  | Elementary flow | 110488-70-5 |  |  | Mass
aa5b74c3-7da4-40c2-a4c8-76108859de4a | Dimethomorph |  | Elementary flows/Emission to water/fossil- | 00.00.000 |  | Elementary flow | 110488-70-5 | C21H22ClNO4 |  | Mass
9977eb74-d231-49cf-9b15-bf4a1e601bb2 | Dimethomorph |  | Elementary flows/Emission to air/low population density, long-term | 00.00.000 |  | Elementary flow | 110488-70-5 |  |  | Mass
e619f777-4962-420b-90b6-ac990e8b6287 | Dimethomorph |  | Elementary flows/Emission to water/ocean | 00.00.000 |  | Elementary flow | 110488-70-5 | C21H22ClNO4 |  | Mass
d0f70da8-65c7-4abb-9665-e8e31d22b8b4 | Dimethomorph |  | Elementary flows/Emission to water/ground water, long-term | 00.00.000 |  | Elementary flow | 110488-70-5 |  |  | Mass
5efe4085-34fe-488b-855b-026baca08b98 | Dimethomorph |  | Elementary flows/Emission to water/river | 00.00.000 |  | Elementary flow | 110488-70-5 |  |  | Mass
18690cf6-82af-496d-a971-8388a5c2b1a0 | Dimethomorph |  | Elementary flows/Emission to soil/forestry | 00.00.000 |  | Elementary flow | 110488-70-5 | C21H22ClNO4 |  | Mass
ffccf4a7-2195-4a07-a364-d0f02d460dae | Dimethomorph |  | Elementary flows/Emission to water/unspecified | 00.00.000 |  | Elementary flow | 110488-70-5 |  |  | Mass
47507725-099f-497e-9c92-5793675d2336 | Dimethomorph |  | Elementary flows/Emission to water/ground water | 00.00.000 |  | Elementary flow | 110488-70-5 |  |  | Mass
4cff22a0-e54b-3de4-b1bd-b5b7b340f896 | Dimethoxane |  | Elementary flows/Emission to air/lower stratosphere + upper troposphere | 00.00.000 |  | Elementary flow | 000828-00-2 |  |  | Mass
133223fa-2054-39bb-8229-bee8e44d7f62 | Dimethoxane |  | Elementary flows/Emission to water/river, long-term | 00.00.000 |  | Elementary flow | 000828-00-2 |  |  | Mass
5f1360ee-2b2f-3213-abf3-f65b1e83f1cc | Dimethoxane |  | Elementary flows/Emission to air/high population density | 00.00.000 |  | Elementary flow | 000828-00-2 |  |  | Mass
b84b7281-079b-3cc7-88b6-62c291603aa5 | Dimethoxane |  | Elementary flows/Emission to soil/industrial | 00.00.000 |  | Elementary flow | 000828-00-2 |  |  | Mass
cafb0cfe-a897-3a83-a77c-657914125963 | Dimethoxane |  | Elementary flows/Emission to water/lake | 00.00.000 |  | Elementary flow | 000828-00-2 |  |  | Mass
abcb77eb-af3f-389b-b55b-b414e4b13104 | Dimethoxane |  | Elementary flows/Emission to soil/agricultural | 00.00.000 |  | Elementary flow | 000828-00-2 |  |  | Mass
e984631e-be6b-3d94-ba37-746e7ecb5c05 | Dimethoxane |  | Elementary flows/Emission to soil/unspecified | 00.00.000 |  | Elementary flow | 000828-00-2 |  |  | Mass
60041d21-680d-3fc7-9dff-009ae668284c | Dimethoxane |  | Elementary flows/Emission to air/indoor | 00.00.000 |  | Elementary flow | 000828-00-2 |  |  | Mass
430ed5ba-dc85-3bad-a53a-c94c91e82f41 | Dimethoxane |  | Elementary flows/Emission to air/low population density | 00.00.000 |  | Elementary flow | 000828-00-2 |  |  | Mass
cb765e17-4677-355a-98d5-f70a6a20a3a5 | Dimethoxane |  | Elementary flows/Emission to air/unspecified | 00.00.000 |  | Elementary flow | 000828-00-2 |  |  | Mass
f6175d2b-623d-33b2-a5c5-be7dc9ecd49c | Dimethoxane |  | Elementary flows/Emission to air/low population density, long-term | 00.00.000 |  | Elementary flow | 000828-00-2 |  |  | Mass
af83640b-9ab9-313b-8765-57d6c294d51c | Dimethoxane |  | Elementary flows/Emission to water/ocean | 00.00.000 |  | Elementary flow | 000828-00-2 |  |  | Mass
303c5c7c-d156-390c-bc2e-eb3ae910f3f5 | Dimethoxane |  | Elementary flows/Emission to water/ground water, long-term | 00.00.000 |  | Elementary flow | 000828-00-2 |  |  | Mass
5450e4de-b665-3863-af56-7bc90c777397 | Dimethoxane |  | Elementary flows/Emission to water/river | 00.00.000 |  | Elementary flow | 000828-00-2 |  |  | Mass
b08341f5-a91f-310b-a8f4-a03d0b2c18ca | Dimethoxane |  | Elementary flows/Emission to soil/forestry | 00.00.000 |  | Elementary flow | 000828-00-2 |  |  | Mass
85bce7c9-10d2-38e2-8dc9-4e41a02d310d | Dimethoxane |  | Elementary flows/Emission to water/unspecified | 00.00.000 |  | Elementary flow | 000828-00-2 |  |  | Mass
54925ad4-b16d-33ad-b0dd-69f9ea6b2115 | Dimethoxane |  | Elementary flows/Emission to water/ground water | 00.00.000 |  | Elementary flow | 000828-00-2 |  |  | Mass
997d2ecf-9768-31e0-80d8-960a412d654b | Dimethoxon |  | Elementary flows/Emission to air/lower stratosphere + upper troposphere | 00.00.000 |  | Elementary flow | 001113-02-6 |  |  | Mass
790c8776-fa1a-31c8-81c0-c78a7ea00331 | Dimethoxon |  | Elementary flows/Emission to air/high population density | 00.00.000 |  | Elementary flow | 001113-02-6 |  |  | Mass
9bfeddea-75e7-3766-b1c1-bd74757613a9 | Dimethoxon |  | Elementary flows/Emission to soil/industrial | 00.00.000 |  | Elementary flow | 001113-02-6 |  |  | Mass
bc102fbf-cdd5-3272-b827-8160c139519b | Dimethoxon |  | Elementary flows/Emission to soil/agricultural | 00.00.000 |  | Elementary flow | 001113-02-6 |  |  | Mass
28dbba54-6a67-4798-9528-c76a48af8b11 | DIMETHOXON |  | Elementary flows/Emission to soil/unspecified | 00.00.000 |  | Elementary flow | 001113-02-6 |  |  | Mass
d964945b-358b-350b-8daf-0269a7cbdf8b | Dimethoxon |  | Elementary flows/Emission to air/indoor | 00.00.000 |  | Elementary flow | 001113-02-6 |  |  | Mass
fc037fd9-01b6-3e53-bfd7-13f8c6131a01 | Dimethoxon |  | Elementary flows/Emission to air/low population density | 00.00.000 |  | Elementary flow | 001113-02-6 |  |  | Mass
d3d1e053-bc1d-3b82-a06f-128c6f19815d | Dimethoxon |  | Elementary flows/Emission to air/unspecified | 00.00.000 |  | Elementary flow | 001113-02-6 |  |  | Mass
63feb648-7bde-3d59-ba86-f5141d4c131d | Dimethoxon |  | Elementary flows/Emission to air/low population density, long-term | 00.00.000 |  | Elementary flow | 001113-02-6 |  |  | Mass
035d3a3d-d3b0-3456-aa9d-2932eaec56c3 | Dimethoxon |  | Elementary flows/Emission to water/ocean | 00.00.000 |  | Elementary flow | 001113-02-6 |  |  | Mass
f8e8348e-c7d1-3222-8900-52ce3209ae97 | Dimethoxon |  | Elementary flows/Emission to water/ground water, long-term | 00.00.000 |  | Elementary flow | 001113-02-6 |  |  | Mass
8cbf3d3d-d0a7-3c27-bef1-f2512d2b6481 | Dimethoxon |  | Elementary flows/Emission to water/river | 00.00.000 |  | Elementary flow | 001113-02-6 |  |  | Mass
5b0536b5-4121-382a-8f45-56d562b92efc | Dimethoxon |  | Elementary flows/Emission to soil/forestry | 00.00.000 |  | Elementary flow | 001113-02-6 |  |  | Mass
08b9f17a-33e4-3d74-91b6-fd4d984a7cff | Dimethoxon |  | Elementary flows/Emission to water/unspecified | 00.00.000 |  | Elementary flow | 001113-02-6 |  |  | Mass
32fb3c2d-989f-3146-bf93-abf6c62460e0 | Dimethoxon |  | Emissions to soil/agricultural | 00.00.000 |  | Elementary flow | 001113-02-6 |  |  | Mass
6d467413-2556-41a7-8e70-8e003ccda144 | Dimethoxy methane |  | Elementary flows/Emission to air/lower stratosphere + upper troposphere | 00.00.000 |  | Elementary flow | 000109-87-5 |  |  | Mass
e9564ac5-0a8b-4109-acbd-70a2c2b7348e | Dimethoxy methane |  | Elementary flows/Emission to water/river, long-term | 00.00.000 |  | Elementary flow | 000109-87-5 |  |  | Mass
7ee92cc3-f276-4931-a5ad-ca4d05706417 | Dimethoxy methane |  | Elementary flows/Emission to air/high population density | 00.00.000 |  | Elementary flow | 000109-87-5 |  |  | Mass
267feb4b-09f0-4c91-80c3-bb368829cce5 | Dimethoxy methane |  | Elementary flows/Emission to soil/industrial | 00.00.000 |  | Elementary flow | 000109-87-5 |  |  | Mass
4d7bd7f5-d0fb-443c-b3bb-3687b52c0b7f | Dimethoxy methane |  | Elementary flows/Emission to water/lake | 00.00.000 |  | Elementary flow | 000109-87-5 |  |  | Mass
a1c5bb28-58b7-47ca-a20e-d7d76258eb47 | Dimethoxy methane |  | Elementary flows/Emission to soil/agricultural | 00.00.000 |  | Elementary flow | 000109-87-5 |  |  | Mass
4cd302cf-c2bd-482b-af12-c85c3b9dfda2 | Dimethoxy methane |  | Elementary flows/Emission to water/fresh water, long-term | 00.00.000 |  | Elementary flow | 000109-87-5 |  |  | Mass
b86b792a-dc03-4685-813b-e4d608b2214d | Dimethoxy methane |  | Elementary flows/Emission to soil/unspecified | 00.00.000 |  | Elementary flow | 000109-87-5 |  |  | Mass
9e488304-8412-4db7-9e98-f59d13ae38f5 | Dimethoxy methane |  | Elementary flows/Emission to air/low population density | 00.00.000 |  | Elementary flow | 000109-87-5 |  |  | Mass
676cc1aa-8f83-4a97-854f-536746a68b63 | Dimethoxy methane |  | Elementary flows/Emission to air/unspecified | 00.00.000 |  | Elementary flow | 000109-87-5 |  |  | Mass
5f3397f2-a3db-4448-b3eb-89d14888ad47 | Dimethoxy methane |  | Elementary flows/Emission to water/fresh water | 00.00.000 |  | Elementary flow | 000109-87-5 |  |  | Mass
40eadbcf-6ea1-49ca-9f09-8b5634cbb8b1 | Dimethoxy methane |  | Elementary flows/Emission to water/fossil- | 00.00.000 |  | Elementary flow | 000109-87-5 |  |  | Mass
fe4b9d3b-f31d-4b83-8d1e-e6928efea73a | Dimethoxy methane |  | Elementary flows/Emission to air/low population density, long-term | 00.00.000 |  | Elementary flow | 000109-87-5 |  |  | Mass
b96b6d9d-0d11-4e37-a4ff-df30ff320e09 | Dimethoxy methane |  | Elementary flows/Emission to water/ocean | 00.00.000 |  | Elementary flow | 000109-87-5 |  |  | Mass
f41aa655-8834-4897-b774-d7a95abc1722 | Dimethoxy methane |  | Elementary flows/Emission to water/ground water, long-term | 00.00.000 |  | Elementary flow | 000109-87-5 |  |  | Mass
24f28b24-1c60-40aa-a767-5c07af3fc1b6 | Dimethoxy methane |  | Elementary flows/Emission to water/river | 00.00.000 |  | Elementary flow | 000109-87-5 |  |  | Mass
3f5ec157-1f95-4e68-a329-84ff3e21692d | Dimethoxy methane |  | Elementary flows/Emission to soil/forestry | 00.00.000 |  | Elementary flow | 000109-87-5 |  |  | Mass
638cf1d9-42c8-465d-a72b-1155c689c8a8 | Dimethoxy methane |  | Elementary flows/Emission to water/unspecified | 00.00.000 |  | Elementary flow | 000109-87-5 |  |  | Mass
6e91658b-cb5c-47ff-8413-2248cacf9e44 | Dimethoxy methane |  | Elementary flows/Emission to water/ground water | 00.00.000 |  | Elementary flow | 000109-87-5 |  |  | Mass
9bc74908-0bdf-3b03-adfd-b3d5a6d1a0a4 | Dimethrin |  | Elementary flows/Emission to air/lower stratosphere + upper troposphere | 00.00.000 |  | Elementary flow | 000070-38-2 |  |  | Mass
c35dbf90-b244-392d-bdc4-4c2d1d428ba1 | Dimethrin |  | Elementary flows/Emission to air/high population density | 00.00.000 |  | Elementary flow | 000070-38-2 |  |  | Mass
249f91ec-f84d-39bf-9f6a-a25410086bed | Dimethrin |  | Elementary flows/Emission to soil/industrial | 00.00.000 |  | Elementary flow | 000070-38-2 |  |  | Mass
18911c3f-1f12-37e2-8db3-b912dde99d4f | Dimethrin |  | Elementary flows/Emission to soil/agricultural | 00.00.000 |  | Elementary flow | 000070-38-2 |  |  | Mass
19c584e9-7f4c-48a4-960f-66301aaa15fa | DIMETHRIN |  | Elementary flows/Emission to soil/unspecified | 00.00.000 |  | Elementary flow | 000070-38-2 |  |  | Mass
7f6f912d-4131-383b-8e6b-d8363ba2b91e | Dimethrin |  | Elementary flows/Emission to air/indoor | 00.00.000 |  | Elementary flow | 000070-38-2 |  |  | Mass
f2a8f6bd-6ce8-3271-a473-4b70191c1a02 | Dimethrin |  | Elementary flows/Emission to air/low population density | 00.00.000 |  | Elementary flow | 000070-38-2 |  |  | Mass
de625e40-4c3b-3178-8c20-e364fb6b2c47 | Dimethrin |  | Elementary flows/Emission to air/unspecified | 00.00.000 |  | Elementary flow | 000070-38-2 |  |  | Mass
3cea7c3e-d596-3afd-908f-29a7602bf1ab | Dimethrin |  | Elementary flows/Emission to air/low population density, long-term | 00.00.000 |  | Elementary flow | 000070-38-2 |  |  | Mass
e48378f5-6595-366b-8345-83d65b5c86fc | Dimethrin |  | Elementary flows/Emission to water/ocean | 00.00.000 |  | Elementary flow | 000070-38-2 |  |  | Mass
e264bd88-83b5-30be-a342-cae9af4b5775 | Dimethrin |  | Elementary flows/Emission to water/ground water, long-term | 00.00.000 |  | Elementary flow | 000070-38-2 |  |  | Mass
45c621b6-fbb3-3dbf-a8b0-089c9432cd6f | Dimethrin |  | Elementary flows/Emission to water/river | 00.00.000 |  | Elementary flow | 000070-38-2 |  |  | Mass
4b39099e-ac17-3c2b-a0a8-6442f5cba6ac | Dimethrin |  | Elementary flows/Emission to soil/forestry | 00.00.000 |  | Elementary flow | 000070-38-2 |  |  | Mass
0bcd0356-0bb6-391a-afb8-1936c73cc440 | Dimethrin |  | Elementary flows/Emission to water/unspecified | 00.00.000 |  | Elementary flow | 000070-38-2 |  |  | Mass
eeb0dd2a-ad3e-3502-bdbd-ff890f4fe5df | Dimethyl adipate |  | Elementary flows/Emission to air/unspecified | 00.00.000 |  | Elementary flow | 000627-93-0 |  |  | Mass
a308ef2f-2397-3f95-b5fe-e665116e740d | Dimethyl arsine |  | Elementary flows/Emission to air/lower stratosphere + upper troposphere | 00.00.000 |  | Elementary flow | 000593-57-7 |  |  | Mass
9bf24f11-3203-3d5e-b6ee-ff2d349ec04c | Dimethyl arsine |  | Elementary flows/Emission to air/high population density | 00.00.000 |  | Elementary flow | 000593-57-7 |  |  | Mass
ac126b4d-2b1d-37f5-a92a-fb0dfcc5c1a2 | Dimethyl arsine |  | Elementary flows/Emission to soil/industrial | 00.00.000 |  | Elementary flow | 000593-57-7 |  |  | Mass
505048e0-9fb2-3768-9606-41331852d592 | Dimethyl arsine |  | Elementary flows/Emission to soil/agricultural | 00.00.000 |  | Elementary flow | 000593-57-7 |  |  | Mass
5030af60-54f3-37d4-8a31-972e897dc32d | Dimethyl arsine |  | Elementary flows/Emission to soil/unspecified | 00.00.000 |  | Elementary flow | 000593-57-7 |  |  | Mass
f54937b7-1e29-3bc8-b272-caeaa3ae7a78 | Dimethyl arsine |  | Elementary flows/Emission to air/indoor | 00.00.000 |  | Elementary flow | 000593-57-7 |  |  | Mass
dd23726b-cc8a-3e5e-9819-2e61fd5d4866 | Dimethyl arsine |  | Elementary flows/Emission to air/low population density | 00.00.000 |  | Elementary flow | 000593-57-7 |  |  | Mass
1c94e39e-7019-3219-b243-4df9cff883c6 | Dimethyl arsine |  | Elementary flows/Emission to air/unspecified | 00.00.000 |  | Elementary flow | 000593-57-7 |  |  | Mass
fe58e112-283b-3630-bd12-7671b0be388e | Dimethyl arsine |  | Elementary flows/Emission to air/low population density, long-term | 00.00.000 |  | Elementary flow | 000593-57-7 |  |  | Mass
24a14178-8bce-3063-ad89-d24805f19568 | Dimethyl arsine |  | Elementary flows/Emission to water/ocean | 00.00.000 |  | Elementary flow | 000593-57-7 |  |  | Mass
ac742ba5-8325-3d06-8108-645cc817b957 | Dimethyl arsine |  | Elementary flows/Emission to water/ground water, long-term | 00.00.000 |  | Elementary flow | 000593-57-7 |  |  | Mass
6e330fc8-6a5c-372e-9b79-f877d0dc101b | Dimethyl arsine |  | Elementary flows/Emission to water/river | 00.00.000 |  | Elementary flow | 000593-57-7 |  |  | Mass
9ddf5af3-7ca4-3930-ab5b-26b08660003d | Dimethyl arsine |  | Elementary flows/Emission to water/unspecified | 00.00.000 |  | Elementary flow | 000593-57-7 |  |  | Mass
91f0b3df-8377-455b-8f00-d0f7a7c60ff1 | Dimethyl carbonate |  | Elementary flows/Emission to air/lower stratosphere + upper troposphere | 00.00.000 |  | Elementary flow |  |  |  | Mass
8e5e019b-1ad7-4962-9eb6-a4bc62978268 | Dimethyl carbonate |  | Elementary flows/Emission to air/high population density | 00.00.000 |  | Elementary flow |  |  |  | Mass
f06d0805-3aa7-45f5-abc4-b392740c7425 | Dimethyl carbonate |  | Elementary flows/Emission to air/low population density | 00.00.000 |  | Elementary flow |  |  |  | Mass
a46e4a20-8478-4dfc-b7e0-b8a3513e5163 | Dimethyl carbonate |  | Elementary flows/Emission to air/unspecified | 00.00.000 |  | Elementary flow |  |  |  | Mass
e823de32-cccb-458f-96b6-2a46487ffdbf | Dimethyl carbonate |  | Elementary flows/Emission to air/low population density, long-term | 00.00.000 |  | Elementary flow |  |  |  | Mass
6aac1ca4-c724-35fe-8c3b-f46498460dc5 | Dimethyl diethoxysilane |  | Elementary flows/Emission to air/lower stratosphere + upper troposphere | 00.00.000 |  | Elementary flow | 000078-62-6 |  |  | Mass
42eeba21-d5a1-3866-a62f-3e4b75210551 | Dimethyl diethoxysilane |  | Elementary flows/Emission to air/high population density | 00.00.000 |  | Elementary flow | 000078-62-6 |  |  | Mass
1b12c093-468c-32a1-b7d2-5ceccecbf102 | Dimethyl diethoxysilane |  | Elementary flows/Emission to soil/industrial | 00.00.000 |  | Elementary flow | 000078-62-6 |  |  | Mass
e5291afb-741f-34b0-ba90-31578857c485 | Dimethyl diethoxysilane |  | Elementary flows/Emission to soil/agricultural | 00.00.000 |  | Elementary flow | 000078-62-6 |  |  | Mass
187bac36-e321-4d14-b973-2d67930551b9 | DIMETHYL DIETHOXYSILANE |  | Elementary flows/Emission to soil/unspecified | 00.00.000 |  | Elementary flow | 000078-62-6 |  |  | Mass
85981c8e-1c8a-373c-b72c-b71ab975024f | Dimethyl diethoxysilane |  | Elementary flows/Emission to air/indoor | 00.00.000 |  | Elementary flow | 000078-62-6 |  |  | Mass
d96ba346-4e13-3175-b973-3200a3173613 | Dimethyl diethoxysilane |  | Elementary flows/Emission to air/low population density | 00.00.000 |  | Elementary flow | 000078-62-6 |  |  | Mass
7f598336-4681-365f-9cb5-9baf880bb1f6 | Dimethyl diethoxysilane |  | Elementary flows/Emission to air/unspecified | 00.00.000 |  | Elementary flow | 000078-62-6 |  |  | Mass
b99fa422-d124-3f15-9bbc-435a29c7cd30 | Dimethyl diethoxysilane |  | Elementary flows/Emission to air/low population density, long-term | 00.00.000 |  | Elementary flow | 000078-62-6 |  |  | Mass
885808c0-4eea-3eda-abef-87ccc05f101e | Dimethyl diethoxysilane |  | Elementary flows/Emission to water/ocean | 00.00.000 |  | Elementary flow | 000078-62-6 |  |  | Mass
1846d791-d5db-3581-92fb-148bd4b134d5 | Dimethyl diethoxysilane |  | Elementary flows/Emission to water/ground water, long-term | 00.00.000 |  | Elementary flow | 000078-62-6 |  |  | Mass
80e9a8f7-d3a9-34a6-bb9a-c81c4818ae1b | Dimethyl diethoxysilane |  | Elementary flows/Emission to water/river | 00.00.000 |  | Elementary flow | 000078-62-6 |  |  | Mass
b003289e-bfba-3bc3-91f6-8d277d9d07d9 | Dimethyl diethoxysilane |  | Elementary flows/Emission to soil/forestry | 00.00.000 |  | Elementary flow | 000078-62-6 |  |  | Mass
ae3532eb-038b-3ce2-8d67-fb6b04d56591 | Dimethyl diethoxysilane |  | Elementary flows/Emission to water/unspecified | 00.00.000 |  | Elementary flow | 000078-62-6 |  |  | Mass
f43b3245-42ea-3263-8dac-2e58d4a74fa6 | Dimethyl dioctadecylammonium chloride |  | Elementary flows/Emission to air/lower stratosphere + upper troposphere | 00.00.000 |  | Elementary flow | 000107-64-2 |  |  | Mass
7d4eb546-2823-3bc7-83a5-30919192a590 | Dimethyl dioctadecylammonium chloride |  | Elementary flows/Emission to air/high population density | 00.00.000 |  | Elementary flow | 000107-64-2 |  |  | Mass
2ae73c93-334f-3fe0-9d6b-25e593c7b688 | Dimethyl dioctadecylammonium chloride |  | Elementary flows/Emission to soil/industrial | 00.00.000 |  | Elementary flow | 000107-64-2 |  |  | Mass
5a3aaed6-7827-37c0-8ce3-de4c1d3fd0fb | Dimethyl dioctadecylammonium chloride |  | Elementary flows/Emission to soil/agricultural | 00.00.000 |  | Elementary flow | 000107-64-2 |  |  | Mass
279af68e-1264-4187-8187-77ef79bff414 | DIMETHYL DIOCTADECYLAMMONIUM CHLORIDE |  | Elementary flows/Emission to soil/unspecified | 00.00.000 |  | Elementary flow | 000107-64-2 |  |  | Mass
dfe362b8-9471-3569-97f2-07e1489e6ebb | Dimethyl dioctadecylammonium chloride |  | Elementary flows/Emission to air/indoor | 00.00.000 |  | Elementary flow | 000107-64-2 |  |  | Mass
86561b3e-9230-3cf9-9a34-d60ad4c5bfc3 | Dimethyl dioctadecylammonium chloride |  | Elementary flows/Emission to air/low population density | 00.00.000 |  | Elementary flow | 000107-64-2 |  |  | Mass
455d1ac1-6291-3b3f-a271-bed064ff1c1c | Dimethyl dioctadecylammonium chloride |  | Elementary flows/Emission to air/unspecified | 00.00.000 |  | Elementary flow | 000107-64-2 |  |  | Mass
fade2a81-6c40-38b2-b06e-b66e21922c78 | Dimethyl dioctadecylammonium chloride |  | Elementary flows/Emission to air/low population density, long-term | 00.00.000 |  | Elementary flow | 000107-64-2 |  |  | Mass
f9dec724-c94c-3801-8f0c-b0894d0f7629 | Dimethyl dioctadecylammonium chloride |  | Elementary flows/Emission to water/ocean | 00.00.000 |  | Elementary flow | 000107-64-2 |  |  | Mass
c3f22cc0-fb05-34b4-889e-13f8bf6a60a5 | Dimethyl dioctadecylammonium chloride |  | Elementary flows/Emission to water/ground water, long-term | 00.00.000 |  | Elementary flow | 000107-64-2 |  |  | Mass
88d3f5bd-269d-3b55-85a3-c750a58831df | Dimethyl dioctadecylammonium chloride |  | Elementary flows/Emission to water/river | 00.00.000 |  | Elementary flow | 000107-64-2 |  |  | Mass
48b9c34c-cf24-30a7-a2fd-e0ec6204a94d | Dimethyl dioctadecylammonium chloride |  | Elementary flows/Emission to soil/forestry | 00.00.000 |  | Elementary flow | 000107-64-2 |  |  | Mass
d67726be-b420-3f4c-91eb-6be8d1968b4e | Dimethyl dioctadecylammonium chloride |  | Elementary flows/Emission to water/unspecified | 00.00.000 |  | Elementary flow | 000107-64-2 |  |  | Mass
cb4b7f58-391a-42ad-8ee7-f91ee4a6878f | Dimethyl ether |  | Elementary flows/Emission to air/lower stratosphere + upper troposphere | 00.00.000 |  | Elementary flow | 000115-10-6 |  |  | Mass
7f81e21c-3cbb-3462-8b2a-ceeec930261c | Dimethyl ether |  | Elementary flows/Emission to air/high population density | 00.00.000 |  | Elementary flow | 000115-10-6 |  |  | Mass
9a15eccb-92f7-3aae-8b00-5bb8c73ef10c | Dimethyl ether |  | Elementary flows/Emission to air/indoor | 00.00.000 |  | Elementary flow | 000115-10-6 |  |  | Mass
01189001-7153-4369-9e3f-b14156041dc7 | Dimethyl ether |  | Elementary flows/Emission to air/low population density | 00.00.000 |  | Elementary flow | 000115-10-6 |  |  | Mass
63e7b041-8549-11e0-9d78-0800200c9a66 | Dimethyl ether |  | Elementary flows/Emission to air/unspecified | 00.00.000 |  | Elementary flow | 000115-10-6 | CH3OCH3 |  | Mass
66c985be-8604-48ec-92e1-4e172128dc11 | Dimethyl ether |  | Elementary flows/Emission to water/surface water | 00.00.000 |  | Elementary flow | 000115-10-6 | CH3OCH3 |  | Mass
db0f9d9b-fe31-486e-8fbf-2482896f581a | Dimethyl ether |  | Elementary flows/Emission to air/low population density, long-term | 00.00.000 |  | Elementary flow | 000115-10-6 |  |  | Mass
2a613b0f-cc83-4039-aebb-1e95810ec106 | Dimethyl ether |  | Elementary flows/Emission to water/ocean | 00.00.000 |  | Elementary flow | 000115-10-6 | CH3OCH3 |  | Mass
6ced5488-3363-42ec-b832-f035744056e2 | Dimethyl ether |  | Elementary flows/Emission to water/ground water, long-term | 00.00.000 |  | Elementary flow | 000115-10-6 | CH3OCH3 |  | Mass
808dc167-7de5-4477-8bdd-86eb509e10a2 | Dimethyl ether |  | Elementary flows/Emission to water/river | 00.00.000 |  | Elementary flow | 000115-10-6 | CH3OCH3 |  | Mass
d49e5257-e655-4e9f-adbc-b8763137b76c | Dimethyl ether |  | Elementary flows/Emission to water/unspecified | 00.00.000 |  | Elementary flow | 000115-10-6 | CH3OCH3 |  | Mass
c0969c6f-87db-4d7f-b0dd-02cc23566325 | Dimethyl ether |  | Elementary flows/Emission to water/ground water | 00.00.000 |  | Elementary flow | 000115-10-6 | CH3OCH3 |  | Mass
89eaa4eb-a6cf-4ade-b6f0-6f146bf4a5b5 | dimethyl formamide |  | Elementary flows/Emission to air/lower stratosphere + upper troposphere | 00.00.000 |  | Elementary flow | 000068-12-2 |  |  | Mass
e170bd08-778e-4d1c-8984-c07212564bee | dimethyl formamide |  | Elementary flows/Emission to water/river, long-term | 00.00.000 |  | Elementary flow | 000068-12-2 |  |  | Mass
8918a463-70c1-4886-8821-f7d6c4b13ebd | dimethyl formamide |  | Elementary flows/Emission to air/high population density | 00.00.000 |  | Elementary flow | 000068-12-2 |  |  | Mass
269f4f5b-d6ff-448d-8ce2-fd4b8c36ad1f | dimethyl formamide |  | Elementary flows/Emission to soil/industrial | 00.00.000 |  | Elementary flow | 000068-12-2 |  |  | Mass
b76c42c4-c921-4ff5-acba-60bf02beb5d5 | dimethyl formamide |  | Elementary flows/Emission to water/lake | 00.00.000 |  | Elementary flow | 000068-12-2 |  |  | Mass
9c0cfdc3-226a-4b1b-861b-cc46bafd592b | dimethyl formamide |  | Elementary flows/Emission to soil/agricultural | 00.00.000 |  | Elementary flow | 000068-12-2 |  |  | Mass
f7a9aab5-8004-46e6-a8f1-3b168b405022 | dimethyl formamide |  | Elementary flows/Emission to water/fresh water, long-term | 00.00.000 |  | Elementary flow | 000068-12-2 |  |  | Mass
da00cd02-9410-4f84-9d0b-7b999a6e8224 | dimethyl formamide |  | Elementary flows/Emission to soil/unspecified | 00.00.000 |  | Elementary flow | 000068-12-2 |  |  | Mass
6b4354d2-265c-3991-9e31-35ac5e29613f | Dimethyl formamide |  | Elementary flows/Emission to air/indoor | 00.00.000 |  | Elementary flow | 000068-12-2 |  |  | Mass
51a63068-ca1f-49a1-b381-821779c78236 | dimethyl formamide |  | Elementary flows/Emission to air/low population density | 00.00.000 |  | Elementary flow | 000068-12-2 |  |  | Mass
bf85f43a-88dc-4ff1-8b9b-479c5fc1625c | dimethyl formamide |  | Elementary flows/Emission to air/unspecified | 00.00.000 |  | Elementary flow |  |  |  | Mass
a8273861-2c12-46e1-9a3d-a61b3c00d3f1 | dimethyl formamide |  | Elementary flows/Emission to water/fresh water | 00.00.000 |  | Elementary flow | 000068-12-2 |  |  | Mass
fcdb36cf-ebd4-4c3c-8054-36f03e4a1393 | dimethyl formamide |  | Elementary flows/Emission to water/fossil- | 00.00.000 |  | Elementary flow | 000068-12-2 |  |  | Mass
3ccdaff2-cde2-4356-94b7-629fe18e99da | dimethyl formamide |  | Elementary flows/Emission to air/low population density, long-term | 00.00.000 |  | Elementary flow | 000068-12-2 |  |  | Mass
87ae93ed-62c4-4481-89c7-7f1e5252972b | dimethyl formamide |  | Elementary flows/Emission to water/ocean | 00.00.000 |  | Elementary flow | 000068-12-2 |  |  | Mass
5d18d176-6258-42fa-ab67-3f810b971cf9 | dimethyl formamide |  | Elementary flows/Emission to water/ground water, long-term | 00.00.000 |  | Elementary flow | 000068-12-2 |  |  | Mass
1edecfbc-7f81-430b-ad99-d5c12359248e | dimethyl formamide |  | Elementary flows/Emission to water/river | 00.00.000 |  | Elementary flow | 000068-12-2 |  |  | Mass
1e6ab36c-8d2a-471f-858b-5c618ec6a5ae | dimethyl formamide |  | Elementary flows/Emission to soil/forestry | 00.00.000 |  | Elementary flow | 000068-12-2 |  |  | Mass
421f5b58-1394-48e4-a1a7-94976fca6774 | dimethyl formamide |  | Elementary flows/Emission to water/unspecified | 00.00.000 |  | Elementary flow | 000068-12-2 |  |  | Mass
7a146100-8df6-4743-8b10-6f02b43ed9e6 | dimethyl formamide |  | Elementary flows/Emission to water/ground water | 00.00.000 |  | Elementary flow | 000068-12-2 |  |  | Mass
e99354d4-507a-3878-ad4d-6baeaccd2735 | Dimethyl hydrogen phosphite |  | Elementary flows/Emission to air/lower stratosphere + upper troposphere | 00.00.000 |  | Elementary flow | 000868-85-9 |  |  | Mass
42ca3f31-25c8-3fd9-89ea-9aa680a9521c | Dimethyl hydrogen phosphite |  | Elementary flows/Emission to water/river, long-term | 00.00.000 |  | Elementary flow | 000868-85-9 |  |  | Mass
4344325d-073d-3536-9b86-9ebba4c37c98 | Dimethyl hydrogen phosphite |  | Elementary flows/Emission to air/high population density | 00.00.000 |  | Elementary flow | 000868-85-9 |  |  | Mass
e67dcb24-8ac6-3dfc-973e-164531084b44 | Dimethyl hydrogen phosphite |  | Elementary flows/Emission to soil/industrial | 00.00.000 |  | Elementary flow | 000868-85-9 |  |  | Mass
5214540f-1a44-3512-bb54-305e4c033ed7 | Dimethyl hydrogen phosphite |  | Elementary flows/Emission to water/lake | 00.00.000 |  | Elementary flow | 000868-85-9 |  |  | Mass
7a72dcdb-ea4d-341d-aeb3-62c6bd591517 | Dimethyl hydrogen phosphite |  | Elementary flows/Emission to soil/agricultural | 00.00.000 |  | Elementary flow | 000868-85-9 |  |  | Mass
d131e75a-496f-32df-b428-a1f706e044f6 | Dimethyl hydrogen phosphite |  | Elementary flows/Emission to soil/unspecified | 00.00.000 |  | Elementary flow | 000868-85-9 |  |  | Mass
4dc45805-3ae3-3505-a16a-f0f3b6b6c011 | Dimethyl hydrogen phosphite |  | Elementary flows/Emission to air/indoor | 00.00.000 |  | Elementary flow | 000868-85-9 |  |  | Mass
84493c71-af43-3465-8ba7-5592f39afa9a | Dimethyl hydrogen phosphite |  | Elementary flows/Emission to air/low population density | 00.00.000 |  | Elementary flow | 000868-85-9 |  |  | Mass
27495a16-8f58-315d-937d-eea474d58399 | Dimethyl hydrogen phosphite |  | Elementary flows/Emission to air/unspecified | 00.00.000 |  | Elementary flow | 000868-85-9 |  |  | Mass
d5f0f7f0-b8ac-3426-9185-3c80195dbc0c | Dimethyl hydrogen phosphite |  | Elementary flows/Emission to air/low population density, long-term | 00.00.000 |  | Elementary flow | 000868-85-9 |  |  | Mass
5f693f59-f67f-3075-bc2c-85ad8445e91b | Dimethyl hydrogen phosphite |  | Elementary flows/Emission to water/ocean | 00.00.000 |  | Elementary flow | 000868-85-9 |  |  | Mass
edf7dbfd-9495-37bc-af56-37bac2a79f34 | Dimethyl hydrogen phosphite |  | Elementary flows/Emission to water/ground water, long-term | 00.00.000 |  | Elementary flow | 000868-85-9 |  |  | Mass
7e314e8f-e670-34c4-9622-66d55f33ff26 | Dimethyl hydrogen phosphite |  | Elementary flows/Emission to water/river | 00.00.000 |  | Elementary flow | 000868-85-9 |  |  | Mass
9c8ab40e-7122-39ff-82b6-bc98c8551483 | Dimethyl hydrogen phosphite |  | Elementary flows/Emission to soil/forestry | 00.00.000 |  | Elementary flow | 000868-85-9 |  |  | Mass
34ef0067-fb4a-30f9-ba78-3f574ed979ad | Dimethyl hydrogen phosphite |  | Elementary flows/Emission to water/unspecified | 00.00.000 |  | Elementary flow | 000868-85-9 |  |  | Mass
daf8448c-a37c-3cf5-93d9-64f6759916fd | Dimethyl hydrogen phosphite |  | Elementary flows/Emission to water/ground water | 00.00.000 |  | Elementary flow | 000868-85-9 |  |  | Mass
07798b07-13be-41f9-b754-5b389695cf78 | Dimethyl malonate |  | Elementary flows/Emission to air/lower stratosphere + upper troposphere | 00.00.000 |  | Elementary flow | 000108-59-8 | C5H8O4 |  | Mass
b5091aa7-b20f-4d23-a665-38531da1fd2a | Dimethyl malonate |  | Elementary flows/Emission to water/river, long-term | 00.00.000 |  | Elementary flow | 000108-59-8 |  |  | Mass
7ee1a767-185e-444b-913d-6acbfdbab3bd | Dimethyl malonate |  | Elementary flows/Emission to air/high population density | 00.00.000 |  | Elementary flow | 000108-59-8 | C5H8O4 |  | Mass
e4896b4f-d639-404d-a60d-62c168a2b9db | Dimethyl malonate |  | Elementary flows/Emission to soil/industrial | 00.00.000 |  | Elementary flow | 000108-59-8 |  |  | Mass
1be4ee7c-2c7c-4b06-9d70-1f1f39654c41 | Dimethyl malonate |  | Elementary flows/Emission to water/lake | 00.00.000 |  | Elementary flow | 000108-59-8 |  |  | Mass
cfbc2cb3-7941-42c1-b8b9-587214a0589c | Dimethyl malonate |  | Elementary flows/Emission to soil/agricultural | 00.00.000 |  | Elementary flow | 000108-59-8 |  |  | Mass
1840d9b8-3b5f-4818-ae45-e92c19ac58df | Dimethyl malonate |  | Elementary flows/Emission to water/fresh water, long-term | 00.00.000 |  | Elementary flow | 000108-59-8 |  |  | Mass
02ed4eb1-28cb-4f05-8529-434f28b287c0 | Dimethyl malonate |  | Elementary flows/Emission to soil/unspecified | 00.00.000 |  | Elementary flow | 000108-59-8 |  |  | Mass
adef0518-a0c9-3928-89f4-8e8d737c00d3 | Dimethyl malonate |  | Elementary flows/Emission to air/indoor | 00.00.000 |  | Elementary flow | 000108-59-8 |  |  | Mass
32bd196f-401c-4ece-bc45-a3b5ab7fd6fc | Dimethyl malonate |  | Elementary flows/Emission to air/low population density | 00.00.000 |  | Elementary flow | 000108-59-8 | C5H8O4 |  | Mass
f5ce0b83-d178-4f50-b1cb-844091b7f0bc | Dimethyl malonate |  | Elementary flows/Emission to air/unspecified | 00.00.000 |  | Elementary flow | 000108-59-8 | C5H8O4 |  | Mass
c2268290-43fc-4134-8b97-1fd3a9c9f534 | Dimethyl malonate |  | Elementary flows/Emission to water/fresh water | 00.00.000 |  | Elementary flow | 000108-59-8 |  |  | Mass
3b665036-e30a-4925-b9a9-3640948d8cd9 | Dimethyl malonate |  | Elementary flows/Emission to water/fossil- | 00.00.000 |  | Elementary flow | 000108-59-8 |  |  | Mass
be910644-7322-4873-8fd2-b97b1bebe149 | Dimethyl malonate |  | Elementary flows/Emission to air/low population density, long-term | 00.00.000 |  | Elementary flow | 000108-59-8 | C5H8O4 |  | Mass
30795145-f8f7-4c71-9db6-5bc723c68675 | Dimethyl malonate |  | Elementary flows/Emission to water/ocean | 00.00.000 |  | Elementary flow | 000108-59-8 |  |  | Mass
b74dabd3-e617-4039-b801-249fdedfa7f5 | Dimethyl malonate |  | Elementary flows/Emission to water/ground water, long-term | 00.00.000 |  | Elementary flow | 000108-59-8 |  |  | Mass
9ab135b1-0aa2-4d4c-94ea-64024a587010 | Dimethyl malonate |  | Elementary flows/Emission to water/river | 00.00.000 |  | Elementary flow | 000108-59-8 |  |  | Mass
6931f7d5-d34d-423e-a323-4c5c3e634353 | Dimethyl malonate |  | Elementary flows/Emission to soil/forestry | 00.00.000 |  | Elementary flow | 000108-59-8 |  |  | Mass
9ce77884-be93-4179-8857-6666086ef99f | Dimethyl malonate |  | Elementary flows/Emission to water/unspecified | 00.00.000 |  | Elementary flow | 000108-59-8 |  |  | Mass
aff02515-64f0-4506-913e-6253b8b08322 | Dimethyl malonate |  | Elementary flows/Emission to water/ground water | 00.00.000 |  | Elementary flow | 000108-59-8 |  |  | Mass
8ad7768b-bcd9-38be-99b5-ca94979aef1d | Dimethyl methylphosphonate |  | Elementary flows/Emission to air/lower stratosphere + upper troposphere | 00.00.000 |  | Elementary flow | 000756-79-6 |  |  | Mass
d36f339c-718c-3d4e-a614-75d5e020dfbd | Dimethyl methylphosphonate |  | Elementary flows/Emission to water/river, long-term | 00.00.000 |  | Elementary flow | 000756-79-6 |  |  | Mass
a77eb307-1814-3678-bfe1-2645e0262ff8 | Dimethyl methylphosphonate |  | Elementary flows/Emission to air/high population density | 00.00.000 |  | Elementary flow | 000756-79-6 |  |  | Mass
bf07733f-20de-3567-9cfb-640e5a1bcc54 | Dimethyl methylphosphonate |  | Elementary flows/Emission to soil/industrial | 00.00.000 |  | Elementary flow | 000756-79-6 |  |  | Mass
75af50cc-6487-3557-bd9a-d307ef1097a2 | Dimethyl methylphosphonate |  | Elementary flows/Emission to water/lake | 00.00.000 |  | Elementary flow | 000756-79-6 |  |  | Mass
d00fe517-1aca-3576-bb26-fbf2e8b643ff | Dimethyl methylphosphonate |  | Elementary flows/Emission to soil/agricultural | 00.00.000 |  | Elementary flow | 000756-79-6 |  |  | Mass
75998996-f83e-3242-8d83-e9a06e046ba6 | Dimethyl methylphosphonate |  | Elementary flows/Emission to soil/unspecified | 00.00.000 |  | Elementary flow | 000756-79-6 |  |  | Mass
c4ab0609-9cf9-335e-acca-430b7f583131 | Dimethyl methylphosphonate |  | Elementary flows/Emission to air/indoor | 00.00.000 |  | Elementary flow | 000756-79-6 |  |  | Mass
55cb38fb-5565-3db4-8b84-c61b4fca47cf | Dimethyl methylphosphonate |  | Elementary flows/Emission to air/low population density | 00.00.000 |  | Elementary flow | 000756-79-6 |  |  | Mass
4f295b14-7c05-3fc4-a3ed-0ce562352f33 | Dimethyl methylphosphonate |  | Elementary flows/Emission to air/unspecified | 00.00.000 |  | Elementary flow | 000756-79-6 |  |  | Mass
2b4a76da-4803-3c87-bb69-4ebecc76d7fa | Dimethyl methylphosphonate |  | Elementary flows/Emission to air/low population density, long-term | 00.00.000 |  | Elementary flow | 000756-79-6 |  |  | Mass
d053774d-24a2-3266-86ac-2d4b02e5ef56 | Dimethyl methylphosphonate |  | Elementary flows/Emission to water/ocean | 00.00.000 |  | Elementary flow | 000756-79-6 |  |  | Mass
b880566f-d501-3d15-847e-cdde3b7cf1a3 | Dimethyl methylphosphonate |  | Elementary flows/Emission to water/ground water, long-term | 00.00.000 |  | Elementary flow | 000756-79-6 |  |  | Mass
d7029a8f-76c8-3bb4-b7b2-2b215de7976e | Dimethyl methylphosphonate |  | Elementary flows/Emission to water/river | 00.00.000 |  | Elementary flow | 000756-79-6 |  |  | Mass
4cf1b879-0968-31e7-8bca-638b124d1465 | Dimethyl methylphosphonate |  | Elementary flows/Emission to soil/forestry | 00.00.000 |  | Elementary flow | 000756-79-6 |  |  | Mass
7579e7b3-792f-325c-8524-78a9961fecc9 | Dimethyl methylphosphonate |  | Elementary flows/Emission to water/unspecified | 00.00.000 |  | Elementary flow | 000756-79-6 |  |  | Mass
fa2c0447-c8ea-3372-8dee-008c0c3d4ece | Dimethyl methylphosphonate |  | Elementary flows/Emission to water/ground water | 00.00.000 |  | Elementary flow | 000756-79-6 |  |  | Mass
fe0f9ec4-fdc7-378e-8ec8-e92756cbc7b2 | Dimethyl morpholinophosphoramidate |  | Elementary flows/Emission to air/lower stratosphere + upper troposphere | 00.00.000 |  | Elementary flow | 000597-25-1 |  |  | Mass
a76e846c-767b-3a24-9da1-82e2db9b74e3 | Dimethyl morpholinophosphoramidate |  | Elementary flows/Emission to water/river, long-term | 00.00.000 |  | Elementary flow | 000597-25-1 |  |  | Mass
e28607fa-74c2-3ce8-af5d-7492e4739684 | Dimethyl morpholinophosphoramidate |  | Elementary flows/Emission to air/high population density | 00.00.000 |  | Elementary flow | 000597-25-1 |  |  | Mass
9468c78d-5c2c-30a1-b35d-158a99610420 | Dimethyl morpholinophosphoramidate |  | Elementary flows/Emission to soil/industrial | 00.00.000 |  | Elementary flow | 000597-25-1 |  |  | Mass
4de1be13-debc-3112-a2c3-ed6944818d1e | Dimethyl morpholinophosphoramidate |  | Elementary flows/Emission to water/lake | 00.00.000 |  | Elementary flow | 000597-25-1 |  |  | Mass
bd496b59-61e7-3c2e-ab67-ce5942427ea3 | Dimethyl morpholinophosphoramidate |  | Elementary flows/Emission to soil/agricultural | 00.00.000 |  | Elementary flow | 000597-25-1 |  |  | Mass
71240771-7583-3e5a-9f06-89d30a92e04b | Dimethyl morpholinophosphoramidate |  | Elementary flows/Emission to soil/unspecified | 00.00.000 |  | Elementary flow | 000597-25-1 |  |  | Mass
b61c5c06-618a-35c7-9020-e8ecb43f1ddb | Dimethyl morpholinophosphoramidate |  | Elementary flows/Emission to air/indoor | 00.00.000 |  | Elementary flow | 000597-25-1 |  |  | Mass
6fb13cf8-365e-3f3e-a4ab-84ce5bb9a983 | Dimethyl morpholinophosphoramidate |  | Elementary flows/Emission to air/low population density | 00.00.000 |  | Elementary flow | 000597-25-1 |  |  | Mass
86d0a68a-80e8-3014-a172-b05ba4b6a28c | Dimethyl morpholinophosphoramidate |  | Elementary flows/Emission to air/unspecified | 00.00.000 |  | Elementary flow | 000597-25-1 |  |  | Mass
d721f4b2-6f3c-36d6-9934-2935b3ed8b93 | Dimethyl morpholinophosphoramidate |  | Elementary flows/Emission to air/low population density, long-term | 00.00.000 |  | Elementary flow | 000597-25-1 |  |  | Mass
31e17753-5759-3d0f-b514-fed12b138d42 | Dimethyl morpholinophosphoramidate |  | Elementary flows/Emission to water/ocean | 00.00.000 |  | Elementary flow | 000597-25-1 |  |  | Mass
ca2353c2-3f14-3338-b7b4-e6fe3c5877a3 | Dimethyl morpholinophosphoramidate |  | Elementary flows/Emission to water/ground water, long-term | 00.00.000 |  | Elementary flow | 000597-25-1 |  |  | Mass
052077eb-0ce0-3aeb-99ba-1766d565b701 | Dimethyl morpholinophosphoramidate |  | Elementary flows/Emission to water/river | 00.00.000 |  | Elementary flow | 000597-25-1 |  |  | Mass
189fa40f-67b7-38b7-a937-93d70f27c106 | Dimethyl morpholinophosphoramidate |  | Elementary flows/Emission to soil/forestry | 00.00.000 |  | Elementary flow | 000597-25-1 |  |  | Mass
64520d74-0828-3986-a1e0-2d1332b1d65f | Dimethyl morpholinophosphoramidate |  | Elementary flows/Emission to water/unspecified | 00.00.000 |  | Elementary flow | 000597-25-1 |  |  | Mass
5a8c4de3-f1a7-3317-9639-a1d528713a95 | Dimethyl morpholinophosphoramidate |  | Elementary flows/Emission to water/ground water | 00.00.000 |  | Elementary flow | 000597-25-1 |  |  | Mass
a1b7f1b4-92ad-4b2f-8b9f-b7a57fe6b188 | Dimethyl phosphorochloridothioate |  | Elementary flows/Emission to air/low population density | 00.00.000 |  | Elementary flow | 002524-03-0 |  |  | Mass
c2205bc1-cadb-410c-aed9-fb7decc6ee59 | Dimethyl phosphorochloridothioate |  | Elementary flows/Emission to air/unspecified | 00.00.000 |  | Elementary flow | 002524-03-0 |  |  | Mass
91f966d1-5c8e-45e0-af5b-8b3817beb897 | Dimethyl sulfate |  | Elementary flows/Emission to air/lower stratosphere + upper troposphere | 00.00.000 |  | Elementary flow | 000077-78-1 |  |  | Mass
8ba6f710-337a-4134-a9fb-ac0900656aab | Dimethyl sulfate |  | Elementary flows/Emission to water/river, long-term | 00.00.000 |  | Elementary flow | 000077-78-1 |  |  | Mass
5d925fdb-4259-457d-bac1-33b9677a1a05 | Dimethyl sulfate |  | Elementary flows/Emission to air/high population density | 00.00.000 |  | Elementary flow | 000077-78-1 | C2H6O4S |  | Mass
25a1ec19-4125-4c45-8470-1154892bd6b8 | Dimethyl sulfate |  | Elementary flows/Emission to soil/industrial | 00.00.000 |  | Elementary flow | 000077-78-1 | C2H6O4S |  | Mass
8f47de54-4e24-4b67-b9a3-9b9bb2b650df | Dimethyl sulfate |  | Elementary flows/Emission to water/lake | 00.00.000 |  | Elementary flow | 000077-78-1 |  |  | Mass
c618c04e-28ce-49de-aaa5-7ee2a134cd0f | Dimethyl sulfate |  | Elementary flows/Emission to soil/agricultural | 00.00.000 |  | Elementary flow | 000077-78-1 |  |  | Mass
83f51cf7-acc9-49da-9483-ecfa19e2bb67 | Dimethyl sulfate |  | Elementary flows/Emission to water/fresh water, long-term | 00.00.000 |  | Elementary flow | 000077-78-1 |  |  | Mass
dbc731dd-5808-428b-a5b9-768d8db40c78 | Dimethyl sulfate |  | Elementary flows/Emission to soil/unspecified | 00.00.000 |  | Elementary flow | 000077-78-1 | C2H6O4S |  | Mass
d4967b55-4a7c-41a4-94dd-841a0870611c | Dimethyl sulfate |  | Elementary flows/Emission to air/low population density | 00.00.000 |  | Elementary flow | 000077-78-1 | C2H6O4S |  | Mass
7ae3bfc1-8532-11e0-9d78-0800200c9a66 | Dimethyl sulfate |  | Elementary flows/Emission to air/unspecified | 00.00.000 |  | Elementary flow | 000077-78-1 | C2H6O4S |  | Mass
e58cd7dc-6453-46f6-8733-4cb0d681ca9a | Dimethyl sulfate |  | Elementary flows/Emission to water/fresh water | 00.00.000 |  | Elementary flow | 000077-78-1 |  |  | Mass
a57ba60d-961b-42fe-b3dd-4498e5bff82c | Dimethyl sulfate |  | Elementary flows/Emission to water/fossil- | 00.00.000 |  | Elementary flow | 000077-78-1 | C2H6O4S |  | Mass
251d9851-908c-4f30-bbcc-0a140fba73dd | Dimethyl sulfate |  | Elementary flows/Emission to air/low population density, long-term | 00.00.000 |  | Elementary flow | 000077-78-1 |  |  | Mass
f04ddb37-3502-4fae-a28e-ed6e9243f5f4 | Dimethyl sulfate |  | Elementary flows/Emission to water/ocean | 00.00.000 |  | Elementary flow | 000077-78-1 | C2H6O4S |  | Mass
924d81ed-56e7-449b-b099-b7855a878ad3 | Dimethyl sulfate |  | Elementary flows/Emission to water/ground water, long-term | 00.00.000 |  | Elementary flow | 000077-78-1 |  |  | Mass
5a1c2d6a-fd1c-4f7b-8ffd-f2b82aace6d5 | Dimethyl sulfate |  | Elementary flows/Emission to water/river | 00.00.000 |  | Elementary flow | 000077-78-1 |  |  | Mass
ae8e4fb3-b3d1-47ef-8ff8-bef681cda0c4 | Dimethyl sulfate |  | Elementary flows/Emission to soil/forestry | 00.00.000 |  | Elementary flow | 000077-78-1 | C2H6O4S |  | Mass
e8d1d932-a49d-4972-9bc7-8b53f59ebd96 | Dimethyl sulfate |  | Elementary flows/Emission to water/unspecified | 00.00.000 |  | Elementary flow | 000077-78-1 |  |  | Mass
a481c990-de42-403b-92a5-1ea8e97f7689 | Dimethyl sulfate |  | Elementary flows/Emission to water/ground water | 00.00.000 |  | Elementary flow | 000077-78-1 |  |  | Mass
487b3261-f970-34e8-a3cc-ebec372eb9e5 | Dimethyl sulfide |  | Elementary flows/Emission to air/lower stratosphere + upper troposphere | 00.00.000 |  | Elementary flow | 000075-18-3 |  |  | Mass
39927e23-8229-3a6e-bfbb-bb1a5872836a | Dimethyl sulfide |  | Elementary flows/Emission to water/river, long-term | 00.00.000 |  | Elementary flow | 000075-18-3 |  |  | Mass
16c65621-2b5e-3bbf-aeeb-7b3a7e464ed6 | Dimethyl sulfide |  | Elementary flows/Emission to air/high population density | 00.00.000 |  | Elementary flow | 000075-18-3 |  |  | Mass
fc495e9a-7bd2-3134-819b-b3dee0963eff | Dimethyl sulfide |  | Elementary flows/Emission to soil/industrial | 00.00.000 |  | Elementary flow | 000075-18-3 |  |  | Mass
67f6574b-198d-3624-8bb2-be32360bba3f | Dimethyl sulfide |  | Elementary flows/Emission to water/lake | 00.00.000 |  | Elementary flow | 000075-18-3 |  |  | Mass
eb61a15e-5df0-3746-8087-4d6547714655 | Dimethyl sulfide |  | Elementary flows/Emission to soil/agricultural | 00.00.000 |  | Elementary flow | 000075-18-3 |  |  | Mass
7e0f05be-bfc9-314b-bc10-ed0a9af910e2 | Dimethyl sulfide |  | Elementary flows/Emission to soil/unspecified | 00.00.000 |  | Elementary flow | 000075-18-3 |  |  | Mass
9950266b-93c9-3536-947b-844ef45dc531 | Dimethyl sulfide |  | Elementary flows/Emission to air/indoor | 00.00.000 |  | Elementary flow | 000075-18-3 |  |  | Mass
d26a637f-ff5e-471d-a872-b7f03462567a | Dimethyl sulfide |  | Elementary flows/Emission to air/low population density | 00.00.000 |  | Elementary flow | 000075-18-3 |  |  | Mass
e96b49f4-90eb-31d3-b713-c94a5c1ec836 | Dimethyl sulfide |  | Elementary flows/Emission to air/unspecified | 00.00.000 |  | Elementary flow | 000075-18-3 |  |  | Mass
e09ea59f-ee54-3b2f-8abb-ee5b922be1a6 | Dimethyl sulfide |  | Elementary flows/Emission to air/low population density, long-term | 00.00.000 |  | Elementary flow | 000075-18-3 |  |  | Mass
a481b219-1de0-3055-ad20-6cc73a3cda8b | Dimethyl sulfide |  | Elementary flows/Emission to water/ocean | 00.00.000 |  | Elementary flow | 000075-18-3 |  |  | Mass
8d9be49a-0960-38f4-9eec-55e5843d4212 | Dimethyl sulfide |  | Elementary flows/Emission to water/ground water, long-term | 00.00.000 |  | Elementary flow | 000075-18-3 |  |  | Mass
759ff5e6-6a7b-3799-a429-40a31f0569d5 | Dimethyl sulfide |  | Elementary flows/Emission to water/river | 00.00.000 |  | Elementary flow | 000075-18-3 |  |  | Mass
f97a7ac1-9125-3618-ab9c-eb9e90e34e1e | Dimethyl sulfide |  | Elementary flows/Emission to soil/forestry | 00.00.000 |  | Elementary flow | 000075-18-3 |  |  | Mass
e66f5f4f-0b7d-3f0c-b53c-1dde1ad6ab11 | Dimethyl sulfide |  | Elementary flows/Emission to water/unspecified | 00.00.000 |  | Elementary flow | 000075-18-3 |  |  | Mass
0829aac8-33de-3f99-a7b2-6b37ff32064f | Dimethyl sulfoxide |  | Elementary flows/Emission to air/lower stratosphere + upper troposphere | 00.00.000 |  | Elementary flow | 000067-68-5 |  |  | Mass
4ca8c1d3-ff5d-3f22-a230-2e3501129f31 | Dimethyl sulfoxide |  | Elementary flows/Emission to air/high population density | 00.00.000 |  | Elementary flow | 000067-68-5 |  |  | Mass
44941eab-a760-36b8-ac9f-6e0bf5b26f64 | Dimethyl sulfoxide |  | Elementary flows/Emission to soil/industrial | 00.00.000 |  | Elementary flow | 000067-68-5 |  |  | Mass
d5529ffd-f895-3287-9013-36656f74a0b3 | Dimethyl sulfoxide |  | Elementary flows/Emission to soil/agricultural | 00.00.000 |  | Elementary flow | 000067-68-5 |  |  | Mass
f8276f32-9b94-3529-abfe-d9ca13f63e48 | Dimethyl sulfoxide |  | Elementary flows/Emission to soil/unspecified | 00.00.000 |  | Elementary flow | 000067-68-5 |  |  | Mass
836f5032-7f1a-3e1b-ae2e-01d715345a4b | Dimethyl sulfoxide |  | Elementary flows/Emission to air/indoor | 00.00.000 |  | Elementary flow | 000067-68-5 |  |  | Mass
c0d1bbb1-5269-399d-9707-5bff5f861148 | Dimethyl sulfoxide |  | Elementary flows/Emission to air/low population density | 00.00.000 |  | Elementary flow | 000067-68-5 |  |  | Mass
28d76da0-8b18-3999-b5f8-f40da6e82473 | Dimethyl sulfoxide |  | Elementary flows/Emission to air/unspecified | 00.00.000 |  | Elementary flow | 000067-68-5 |  |  | Mass
340907a9-5236-3c23-8f6d-c3dcb1d5ccef | Dimethyl sulfoxide |  | Elementary flows/Emission to air/low population density, long-term | 00.00.000 |  | Elementary flow | 000067-68-5 |  |  | Mass
2306b224-a037-3c8f-83bc-8209d2b2bc3b | Dimethyl sulfoxide |  | Elementary flows/Emission to water/ocean | 00.00.000 |  | Elementary flow | 000067-68-5 |  |  | Mass
c77e414d-0df0-3b68-b206-8d38b77730f1 | Dimethyl sulfoxide |  | Elementary flows/Emission to water/ground water, long-term | 00.00.000 |  | Elementary flow | 000067-68-5 |  |  | Mass
6ed088c7-4acd-36ca-9b76-6c382e300193 | Dimethyl sulfoxide |  | Elementary flows/Emission to water/river | 00.00.000 |  | Elementary flow | 000067-68-5 |  |  | Mass
322654e6-8f22-3200-b7d0-462ee91c03a8 | Dimethyl sulfoxide |  | Elementary flows/Emission to water/unspecified | 00.00.000 |  | Elementary flow | 000067-68-5 |  |  | Mass
11095fd0-ff53-4f10-8d58-910e9116d6ae | dimethyl terephthalate (dmt) |  | Elementary flows/Emission to air/lower stratosphere + upper troposphere | 00.00.000 |  | Elementary flow | 000120-61-6 |  |  | Mass
8163d776-0b65-40e6-9954-adf1643677bb | dimethyl terephthalate (dmt) |  | Elementary flows/Emission to water/river, long-term | 00.00.000 |  | Elementary flow | 000120-61-6 |  |  | Mass
b479ffa4-0e6c-4af6-af25-a71e79659d52 | dimethyl terephthalate (dmt) |  | Elementary flows/Emission to air/high population density | 00.00.000 |  | Elementary flow | 000120-61-6 |  |  | Mass
32fe9ebc-7bc6-45a2-938d-281be9e12c73 | dimethyl terephthalate (dmt) |  | Elementary flows/Emission to soil/industrial | 00.00.000 |  | Elementary flow | 000120-61-6 |  |  | Mass
82ef9e7f-9b26-4dc9-bdde-cebfed76fd7a | dimethyl terephthalate (dmt) |  | Elementary flows/Emission to water/lake | 00.00.000 |  | Elementary flow | 000120-61-6 |  |  | Mass
21222c3d-8a9c-4ac4-aaee-beb262119d6d | dimethyl terephthalate (dmt) |  | Elementary flows/Emission to soil/agricultural | 00.00.000 |  | Elementary flow | 000120-61-6 |  |  | Mass
a5d0292e-c3ee-4e73-bf28-d70c0289267e | dimethyl terephthalate (dmt) |  | Elementary flows/Emission to water/fresh water, long-term | 00.00.000 |  | Elementary flow | 000120-61-6 |  |  | Mass
a564345e-d11b-49cf-a823-e62ce7b51e34 | dimethyl terephthalate (dmt) |  | Elementary flows/Emission to soil/unspecified | 00.00.000 |  | Elementary flow | 000120-61-6 |  |  | Mass
31960ac3-9341-46af-ab19-ee8dcc7b1c09 | dimethyl terephthalate (dmt) |  | Elementary flows/Emission to air/low population density | 00.00.000 |  | Elementary flow | 000120-61-6 |  |  | Mass
8a421fbb-7bcc-451b-8650-5f2b6b84c1ed | dimethyl terephthalate (dmt) |  | Elementary flows/Emission to air/unspecified | 00.00.000 |  | Elementary flow | 000120-61-6 |  |  | Mass
77c18655-040e-4490-8ec4-22f5c173b73a | dimethyl terephthalate (dmt) |  | Elementary flows/Emission to water/fresh water | 00.00.000 |  | Elementary flow | 000120-61-6 |  |  | Mass
1bded7fb-c0a5-42c6-a63b-58520ad37f28 | dimethyl terephthalate (dmt) |  | Elementary flows/Emission to water/fossil- | 00.00.000 |  | Elementary flow | 000120-61-6 |  |  | Mass
5e8ab835-e101-4767-9f8a-757f89055570 | dimethyl terephthalate (dmt) |  | Elementary flows/Emission to air/low population density, long-term | 00.00.000 |  | Elementary flow | 000120-61-6 |  |  | Mass
c56f9ae8-1e25-4236-9408-917b654e05bf | dimethyl terephthalate (dmt) |  | Elementary flows/Emission to water/ocean | 00.00.000 |  | Elementary flow | 000120-61-6 |  |  | Mass
298e040c-5067-4973-9d5c-beebb7899018 | dimethyl terephthalate (dmt) |  | Elementary flows/Emission to water/ground water, long-term | 00.00.000 |  | Elementary flow | 000120-61-6 |  |  | Mass
1cfbb773-4dd8-4624-ab05-1de76d7df37d | dimethyl terephthalate (dmt) |  | Elementary flows/Emission to water/river | 00.00.000 |  | Elementary flow | 000120-61-6 |  |  | Mass
403163de-45d3-48e3-9f1a-a3e128be10db | dimethyl terephthalate (dmt) |  | Elementary flows/Emission to soil/forestry | 00.00.000 |  | Elementary flow | 000120-61-6 |  |  | Mass
3fea8ccd-a25e-417a-88ff-07e344ad3dfd | dimethyl terephthalate (dmt) |  | Elementary flows/Emission to water/unspecified | 00.00.000 |  | Elementary flow | 000120-61-6 |  |  | Mass
c5d5f98b-ee17-4570-817c-27327dabcddb | dimethyl terephthalate (dmt) |  | Elementary flows/Emission to water/ground water | 00.00.000 |  | Elementary flow | 000120-61-6 |  |  | Mass
4aecbaff-32ae-4655-9587-db9337d0d350 | Dimethylamine |  | Elementary flows/Emission to air/lower stratosphere + upper troposphere | 00.00.000 |  | Elementary flow | 000124-40-3 | C2H7N |  | Mass
3c9a4db9-f418-4ac3-b804-86cb65cdfeca | Dimethylamine |  | Elementary flows/Emission to water/river, long-term | 00.00.000 |  | Elementary flow | 000124-40-3 | C2H7N |  | Mass
edf9fe90-37ee-4d8b-af9b-2e959422abfd | Dimethylamine |  | Elementary flows/Emission to air/high population density | 00.00.000 |  | Elementary flow | 000124-40-3 | C2H7N |  | Mass
1ab10525-ea90-4bef-80b8-d793df92d904 | Dimethylamine |  | Elementary flows/Emission to soil/industrial | 00.00.000 |  | Elementary flow | 000124-40-3 | C2H7N |  | Mass
f558d072-ce14-40fe-b555-ee4422cea660 | Dimethylamine |  | Elementary flows/Emission to water/lake | 00.00.000 |  | Elementary flow | 000124-40-3 | C2H7N |  | Mass
e58405d0-2317-4f07-8097-1d5a25424148 | Dimethylamine |  | Elementary flows/Emission to soil/agricultural | 00.00.000 |  | Elementary flow | 000124-40-3 |  |  | Mass
0f2b78ac-99ae-4a6f-aa92-93faa0a7a166 | Dimethylamine |  | Elementary flows/Emission to water/fresh water, long-term | 00.00.000 |  | Elementary flow | 000124-40-3 |  |  | Mass
5ce80582-2cae-49a9-9cca-4d59d860e899 | Dimethylamine |  | Elementary flows/Emission to soil/unspecified | 00.00.000 |  | Elementary flow | 000124-40-3 | C2H7N |  | Mass
f7418f5e-7535-3fc1-bdc3-0af87be916bb | Dimethylamine |  | Elementary flows/Emission to air/indoor | 00.00.000 |  | Elementary flow | 000124-40-3 |  |  | Mass
ca793a60-fdf5-4e53-9d75-b279d4a7e7c4 | Dimethylamine |  | Elementary flows/Emission to air/low population density | 00.00.000 |  | Elementary flow | 000124-40-3 | C2H7N |  | Mass
56d00bcd-9da1-4486-bfe6-10dc0f1d4575 | Dimethylamine |  | Elementary flows/Emission to air/unspecified | 00.00.000 |  | Elementary flow | 000124-40-3 | C2H7N |  | Mass
bdc6ec0d-e587-4254-8d8f-4e0eb78f1b9b | Dimethylamine |  | Elementary flows/Emission to water/fresh water | 00.00.000 |  | Elementary flow | 000124-40-3 | C2H7N |  | Mass
031b79c4-b1a9-4b47-8ec3-b7d76030af87 | Dimethylamine |  | Elementary flows/Emission to water/fossil- | 00.00.000 |  | Elementary flow | 000124-40-3 | C2H7N |  | Mass
d9977222-46f1-447f-8d65-f34f060b1087 | Dimethylamine |  | Elementary flows/Emission to water/surface water | 00.00.000 |  | Elementary flow | 000124-40-3 | C2H7N |  | Mass
16bb633b-6a05-4f1a-8bab-9f4c121df099 | Dimethylamine |  | Elementary flows/Emission to air/low population density, long-term | 00.00.000 |  | Elementary flow | 000124-40-3 | C2H7N |  | Mass
05909c8c-153e-4969-aaa8-e735054b8ee2 | Dimethylamine |  | Elementary flows/Emission to water/ocean | 00.00.000 |  | Elementary flow | 000124-40-3 | C2H7N |  | Mass
aec25913-c64b-4046-8ac9-a48587771b0d | Dimethylamine |  | Elementary flows/Emission to water/ground water, long-term | 00.00.000 |  | Elementary flow | 000124-40-3 | C2H7N |  | Mass
2d2626d7-10ed-4c21-9dfb-68d6a2459a37 | Dimethylamine |  | Elementary flows/Emission to water/river | 00.00.000 |  | Elementary flow | 000124-40-3 | C2H7N |  | Mass
cce98df9-4fc0-4db6-831b-2c7df072f4fd | Dimethylamine |  | Elementary flows/Emission to soil/forestry | 00.00.000 |  | Elementary flow | 000124-40-3 | C2H7N |  | Mass
43398c2a-4ceb-4c7f-8ffc-37d2b78e22a3 | Dimethylamine |  | Elementary flows/Emission to water/unspecified | 00.00.000 |  | Elementary flow | 000124-40-3 | C2H7N |  | Mass
1ae07e12-290e-4ee2-a032-d3075e161c53 | Dimethylamine |  | Elementary flows/Emission to water/ground water | 00.00.000 |  | Elementary flow | 000124-40-3 | C2H7N |  | Mass
6dc8a8d9-58c1-4d96-bfb7-abbca1e603d9 | Dimethylamine dicamba |  | Elementary flows/Emission to air/high population density | 00.00.000 |  | Elementary flow | 002300-66-5 |  |  | Mass
2594cce7-7de8-458d-84b9-aae1af1999eb | Dimethylamine dicamba |  | Elementary flows/Emission to soil/industrial | 00.00.000 |  | Elementary flow | 002300-66-5 |  |  | Mass
ad63d217-4d95-4fad-8995-17ada1ed46ec | Dimethylamine dicamba |  | Elementary flows/Emission to soil/agricultural | 00.00.000 |  | Elementary flow | 002300-66-5 |  |  | Mass
f9e5c311-54f8-4e09-b23e-2d25adad0d40 | Dimethylamine dicamba |  | Elementary flows/Emission to air/low population density | 00.00.000 |  | Elementary flow | 002300-66-5 |  |  | Mass
0a35879f-e7dd-4d7d-9071-161664c69495 | Dimethylamine dicamba |  | Elementary flows/Emission to air/unspecified | 00.00.000 |  | Elementary flow | 002300-66-5 |  |  | Mass
f646fbc3-ad82-4905-8b96-c11a7d291709 | Dimethylamine dicamba |  | Elementary flows/Emission to water/unspecified | 00.00.000 |  | Elementary flow | 002300-66-5 |  |  | Mass
0a0d8e92-0862-4492-9a6f-80c69a733310 | Dimethylcarbamyl chloride |  | Elementary flows/Emission to air/lower stratosphere + upper troposphere | 00.00.000 |  | Elementary flow | 000079-44-7 |  |  | Mass
febea4a8-70b9-4bc9-9d8d-43ef6d677003 | Dimethylcarbamyl chloride |  | Elementary flows/Emission to water/river, long-term | 00.00.000 |  | Elementary flow | 000079-44-7 |  |  | Mass
3e780a7a-55aa-4a0a-ba57-e96046e15700 | Dimethylcarbamyl chloride |  | Elementary flows/Emission to air/high population density | 00.00.000 |  | Elementary flow | 000079-44-7 |  |  | Mass
3233a781-f992-45c8-aef7-234a09ea1625 | Dimethylcarbamyl chloride |  | Elementary flows/Emission to soil/industrial | 00.00.000 |  | Elementary flow | 000079-44-7 |  |  | Mass
cfe34202-412d-4499-8d2c-5493ee274112 | Dimethylcarbamyl chloride |  | Elementary flows/Emission to water/lake | 00.00.000 |  | Elementary flow | 000079-44-7 |  |  | Mass
2590fec9-63f6-4235-8aa4-44f444133160 | Dimethylcarbamyl chloride |  | Elementary flows/Emission to soil/agricultural | 00.00.000 |  | Elementary flow | 000079-44-7 |  |  | Mass
4670ed03-1b95-4e9f-80f9-f851c8a710f0 | Dimethylcarbamyl chloride |  | Elementary flows/Emission to water/fresh water, long-term | 00.00.000 |  | Elementary flow | 000079-44-7 |  |  | Mass
93da428f-4277-4ce8-a97c-3f5db7c86b2f | Dimethylcarbamyl chloride |  | Elementary flows/Emission to soil/unspecified | 00.00.000 |  | Elementary flow | 000079-44-7 |  |  | Mass
42e2f577-89fc-3317-aba2-a6c7172db586 | Dimethylcarbamyl chloride |  | Elementary flows/Emission to air/indoor | 00.00.000 |  | Elementary flow | 000079-44-7 |  |  | Mass
dd4e1557-85c5-48f7-8745-67dfef109cc7 | Dimethylcarbamyl chloride |  | Elementary flows/Emission to air/low population density | 00.00.000 |  | Elementary flow | 000079-44-7 |  |  | Mass
e761d3e6-7061-4ffe-85df-6e02e954d00d | Dimethylcarbamyl chloride |  | Elementary flows/Emission to air/unspecified | 00.00.000 |  | Elementary flow | 000079-44-7 |  |  | Mass
58540f84-59d7-4035-be3d-297f627cd3ff | Dimethylcarbamyl chloride |  | Elementary flows/Emission to water/fresh water | 00.00.000 |  | Elementary flow | 000079-44-7 |  |  | Mass
bb45857e-18dd-457f-8a54-75849c0f859d | Dimethylcarbamyl chloride |  | Elementary flows/Emission to water/fossil- | 00.00.000 |  | Elementary flow | 000079-44-7 |  |  | Mass
2db758a4-9c77-485c-bf60-3359fe0db39b | Dimethylcarbamyl chloride |  | Elementary flows/Emission to air/low population density, long-term | 00.00.000 |  | Elementary flow | 000079-44-7 |  |  | Mass
d81fb9a4-4f1b-4f9a-97d3-0e5df79bf1f0 | Dimethylcarbamyl chloride |  | Elementary flows/Emission to water/ocean | 00.00.000 |  | Elementary flow | 000079-44-7 |  |  | Mass
9c120645-bb95-4abb-88ae-001cf99f6e50 | Dimethylcarbamyl chloride |  | Elementary flows/Emission to water/ground water, long-term | 00.00.000 |  | Elementary flow | 000079-44-7 |  |  | Mass
bcb55d40-9285-4a62-b2a4-2749104c5c75 | Dimethylcarbamyl chloride |  | Elementary flows/Emission to water/river | 00.00.000 |  | Elementary flow | 000079-44-7 |  |  | Mass
d96dfaa3-7e28-4462-a094-94c59f0cb1b5 | Dimethylcarbamyl chloride |  | Elementary flows/Emission to soil/forestry | 00.00.000 |  | Elementary flow | 000079-44-7 |  |  | Mass
3b9dce98-c65b-49ff-8909-1c67c358fcbe | Dimethylcarbamyl chloride |  | Elementary flows/Emission to water/unspecified | 00.00.000 |  | Elementary flow | 000079-44-7 |  |  | Mass
ca426092-f53f-4c60-9cda-f342fedcb612 | Dimethylcarbamyl chloride |  | Elementary flows/Emission to water/ground water | 00.00.000 |  | Elementary flow | 000079-44-7 |  |  | Mass
f92133ce-80f1-3fcb-966b-6929a37ae933 | Dimethyldecanedioate |  | Elementary flows/Emission to air/unspecified | 00.00.000 |  | Elementary flow | 000106-79-6 |  |  | Mass
4ee43a3b-ccac-33ef-9efe-a922285564ca | Dimethyldiallylammonium chloride |  | Elementary flows/Emission to air/lower stratosphere + upper troposphere | 00.00.000 |  | Elementary flow | 007398-69-8 |  |  | Mass
aef1299a-25ea-3560-8199-425bc1b8269a | Dimethyldiallylammonium chloride |  | Elementary flows/Emission to air/high population density | 00.00.000 |  | Elementary flow | 007398-69-8 |  |  | Mass
a4d21a07-8374-33ab-9aab-4f6370c06493 | Dimethyldiallylammonium chloride |  | Elementary flows/Emission to soil/industrial | 00.00.000 |  | Elementary flow | 007398-69-8 |  |  | Mass
2f30b90b-1d1a-342e-ac7f-5005835e4d6f | Dimethyldiallylammonium chloride |  | Elementary flows/Emission to soil/agricultural | 00.00.000 |  | Elementary flow | 007398-69-8 |  |  | Mass
1127f1d3-6f27-44c1-9acc-74128dd4c3ea | Dimethyldiallylammonium chloride |  | Elementary flows/Emission to soil/unspecified | 00.00.000 |  | Elementary flow | 007398-69-8 |  |  | Mass
cc947141-8e60-3631-aa2e-951c401a34b9 | Dimethyldiallylammonium chloride |  | Elementary flows/Emission to air/indoor | 00.00.000 |  | Elementary flow | 007398-69-8 |  |  | Mass
e857f887-e6ef-3ec3-b84c-36f681793a71 | Dimethyldiallylammonium chloride |  | Elementary flows/Emission to air/low population density | 00.00.000 |  | Elementary flow | 007398-69-8 |  |  | Mass
3a323113-e3e2-3ea9-8759-7217281b081c | Dimethyldiallylammonium chloride |  | Elementary flows/Emission to air/unspecified | 00.00.000 |  | Elementary flow | 007398-69-8 |  |  | Mass
92b15ebf-0c49-3706-91df-5d1233b66d9f | Dimethyldiallylammonium chloride |  | Elementary flows/Emission to air/low population density, long-term | 00.00.000 |  | Elementary flow | 007398-69-8 |  |  | Mass
ffc5076c-06cc-332d-a700-a204b9f99e48 | Dimethyldiallylammonium chloride |  | Elementary flows/Emission to water/ocean | 00.00.000 |  | Elementary flow | 007398-69-8 |  |  | Mass
4b00f67b-949c-3714-b22d-1d7b8acfa51a | Dimethyldiallylammonium chloride |  | Elementary flows/Emission to water/ground water, long-term | 00.00.000 |  | Elementary flow | 007398-69-8 |  |  | Mass
4de46e18-3495-3572-83fb-4da7f4c34dfa | Dimethyldiallylammonium chloride |  | Elementary flows/Emission to water/river | 00.00.000 |  | Elementary flow | 007398-69-8 |  |  | Mass
02c32665-1495-3915-a239-d78326aa2d6e | Dimethyldiallylammonium chloride |  | Elementary flows/Emission to soil/forestry | 00.00.000 |  | Elementary flow | 007398-69-8 |  |  | Mass
774cdb1a-309b-3f4c-b508-b8f8b1ee9161 | Dimethyldiallylammonium chloride |  | Elementary flows/Emission to water/unspecified | 00.00.000 |  | Elementary flow | 007398-69-8 |  |  | Mass
909d8697-b27a-320e-8923-49517b3d9672 | Dimethyldisulfide |  | Elementary flows/Emission to soil/unspecified | 00.00.000 |  | Elementary flow | 000624-92-0 |  |  | Mass
55e665ff-30fc-3bc7-bae6-c873346c76a8 | Dimethyldisulfide |  | Elementary flows/Emission to water/unspecified | 00.00.000 |  | Elementary flow | 000624-92-0 |  |  | Mass
d8affd56-cd41-36ad-b7b5-d4ba79e8fbab | Dimethyldithiocarbamic acid, sodium salt |  | Elementary flows/Emission to air/indoor | 00.00.000 |  | Elementary flow | 000128-04-1 |  |  | Mass
e883be2a-94dc-3af1-874c-22413b7b94a7 | Dimethylnaphthalene |  | Elementary flows/Emission to air/lower stratosphere + upper troposphere | 00.00.000 |  | Elementary flow | 028804-88-8 |  |  | Mass
8217017e-359f-3a3a-a831-6575c7358700 | Dimethylnaphthalene |  | Elementary flows/Emission to air/high population density | 00.00.000 |  | Elementary flow | 028804-88-8 |  |  | Mass
8dd569e7-93a4-36a5-a1ad-bf58b7f1b2ef | Dimethylnaphthalene |  | Elementary flows/Emission to soil/industrial | 00.00.000 |  | Elementary flow | 028804-88-8 |  |  | Mass
2c6557ab-8b13-3cc0-993a-6132eaa29710 | Dimethylnaphthalene |  | Elementary flows/Emission to soil/agricultural | 00.00.000 |  | Elementary flow | 028804-88-8 |  |  | Mass
78d6b741-e671-382f-8004-6a0465445138 | Dimethylnaphthalene |  | Elementary flows/Emission to soil/unspecified | 00.00.000 |  | Elementary flow | 028804-88-8 |  |  | Mass
c1041bb3-2e31-3140-85d3-f7177eaa64af | Dimethylnaphthalene |  | Elementary flows/Emission to air/indoor | 00.00.000 |  | Elementary flow | 028804-88-8 |  |  | Mass
3f72222d-ec00-3f5c-b8aa-e5ad7d305f5c | Dimethylnaphthalene |  | Elementary flows/Emission to air/low population density | 00.00.000 |  | Elementary flow | 028804-88-8 |  |  | Mass
b6e10778-a9fd-3987-b62d-b6520a9bf371 | Dimethylnaphthalene |  | Elementary flows/Emission to air/unspecified | 00.00.000 |  | Elementary flow | 028804-88-8 |  |  | Mass
6b89a6d0-0cc2-3d25-b79f-6c1f9692de70 | Dimethylnaphthalene |  | Elementary flows/Emission to air/low population density, long-term | 00.00.000 |  | Elementary flow | 028804-88-8 |  |  | Mass
5c304c20-6a6c-3849-beb0-d46ac6a18cf0 | Dimethylnaphthalene |  | Elementary flows/Emission to water/ocean | 00.00.000 |  | Elementary flow | 028804-88-8 |  |  | Mass
92b97405-beba-35c9-93e3-3d4dd048ba9c | Dimethylnaphthalene |  | Elementary flows/Emission to water/ground water, long-term | 00.00.000 |  | Elementary flow | 028804-88-8 |  |  | Mass
45cb6fd5-ea1d-3f03-8004-7e770c45adf9 | Dimethylnaphthalene |  | Elementary flows/Emission to water/river | 00.00.000 |  | Elementary flow | 028804-88-8 |  |  | Mass
ac44c0bd-50fe-365b-82ae-250c6f555a50 | Dimethylnaphthalene |  | Elementary flows/Emission to soil/forestry | 00.00.000 |  | Elementary flow | 028804-88-8 |  |  | Mass
d7fc5f16-8a69-336b-9187-74f8e1edc04c | Dimethylnaphthalene |  | Elementary flows/Emission to water/unspecified | 00.00.000 |  | Elementary flow | 028804-88-8 |  |  | Mass
2f5d07c5-0c63-3370-acc0-69f85047d22b | Dimethylphenol phosphate (3:1) |  | Elementary flows/Emission to air/lower stratosphere + upper troposphere | 00.00.000 |  | Elementary flow | 025155-23-1 |  |  | Mass
9db36ef0-d150-3d0c-bd3f-477def6e2690 | Dimethylphenol phosphate (3:1) |  | Elementary flows/Emission to air/high population density | 00.00.000 |  | Elementary flow | 025155-23-1 |  |  | Mass
53fb8422-bd3d-3c15-af45-40cbcbfa7084 | Dimethylphenol phosphate (3:1) |  | Elementary flows/Emission to soil/industrial | 00.00.000 |  | Elementary flow | 025155-23-1 |  |  | Mass
c418cee6-3a32-342f-bd6d-8e5203b4e3cf | Dimethylphenol phosphate (3:1) |  | Elementary flows/Emission to soil/agricultural | 00.00.000 |  | Elementary flow | 025155-23-1 |  |  | Mass
239e60a8-139d-40b2-8e5a-b2da99b77755 | DIMETHYLPHENOL PHOSPHATE (3:1) |  | Elementary flows/Emission to soil/unspecified | 00.00.000 |  | Elementary flow | 025155-23-1 |  |  | Mass
6c946788-1401-3e2c-8b29-ef8b63e74166 | Dimethylphenol phosphate (3:1) |  | Elementary flows/Emission to air/indoor | 00.00.000 |  | Elementary flow | 025155-23-1 |  |  | Mass
a41b5a0e-9aa7-35fa-b2f0-34fae1c28c11 | Dimethylphenol phosphate (3:1) |  | Elementary flows/Emission to air/low population density | 00.00.000 |  | Elementary flow | 025155-23-1 |  |  | Mass
d73ae8e6-98c2-3a8f-a872-c569db7dd023 | Dimethylphenol phosphate (3:1) |  | Elementary flows/Emission to air/unspecified | 00.00.000 |  | Elementary flow | 025155-23-1 |  |  | Mass
375ac285-2b83-3bd4-9d77-58e114b7a92d | Dimethylphenol phosphate (3:1) |  | Elementary flows/Emission to air/low population density, long-term | 00.00.000 |  | Elementary flow | 025155-23-1 |  |  | Mass
68caf51d-6558-3bdd-a2eb-59439f6c8b60 | Dimethylphenol phosphate (3:1) |  | Elementary flows/Emission to water/ocean | 00.00.000 |  | Elementary flow | 025155-23-1 |  |  | Mass
87e285f1-b8a6-3e47-88f6-28eac6a41edb | Dimethylphenol phosphate (3:1) |  | Elementary flows/Emission to water/ground water, long-term | 00.00.000 |  | Elementary flow | 025155-23-1 |  |  | Mass
7b870f94-c545-3e3e-a7a1-e9a3dbfd03d9 | Dimethylphenol phosphate (3:1) |  | Elementary flows/Emission to water/river | 00.00.000 |  | Elementary flow | 025155-23-1 |  |  | Mass
18e71a42-1801-3512-a83a-6f376cf52675 | Dimethylphenol phosphate (3:1) |  | Elementary flows/Emission to soil/forestry | 00.00.000 |  | Elementary flow | 025155-23-1 |  |  | Mass
db00b090-3661-3791-9ae4-0a8080d60ce1 | Dimethylphenol phosphate (3:1) |  | Elementary flows/Emission to water/unspecified | 00.00.000 |  | Elementary flow | 025155-23-1 |  |  | Mass
1644ccb1-0331-3226-861f-39233206a591 | Dimethyltin dichloride |  | Elementary flows/Emission to air/lower stratosphere + upper troposphere | 00.00.000 |  | Elementary flow | 000753-73-1 |  |  | Mass
04507ad0-7be1-3fac-9121-fa6835974a1a | Dimethyltin dichloride |  | Elementary flows/Emission to air/high population density | 00.00.000 |  | Elementary flow | 000753-73-1 |  |  | Mass
5af539e1-3a1f-38a3-8908-fc0d6490a4ce | Dimethyltin dichloride |  | Elementary flows/Emission to soil/industrial | 00.00.000 |  | Elementary flow | 000753-73-1 |  |  | Mass
13044999-c3c0-3a75-8460-ca206a4f2e00 | Dimethyltin dichloride |  | Elementary flows/Emission to soil/agricultural | 00.00.000 |  | Elementary flow | 000753-73-1 |  |  | Mass
be03bc34-9a7d-4052-aef7-82da8fc04f11 | DIMETHYLTIN DICHLORIDE |  | Elementary flows/Emission to soil/unspecified | 00.00.000 |  | Elementary flow | 000753-73-1 |  |  | Mass
71e0d68b-f476-3157-b737-3f99bcf973df | Dimethyltin dichloride |  | Elementary flows/Emission to air/indoor | 00.00.000 |  | Elementary flow | 000753-73-1 |  |  | Mass
27e683ad-1eef-33d2-a4bc-3c9592f74fb5 | Dimethyltin dichloride |  | Elementary flows/Emission to air/low population density | 00.00.000 |  | Elementary flow | 000753-73-1 |  |  | Mass
f6f76e9e-ff43-4904-a966-c9fdef1edb23 | DIMETHYLTIN DICHLORIDE |  | Elementary flows/Emission to air/unspecified | 00.00.000 |  | Elementary flow | 000753-73-1 |  |  | Mass
a829459e-7159-3119-a0df-4141e22a6f3c | Dimethyltin dichloride |  | Elementary flows/Emission to air/low population density, long-term | 00.00.000 |  | Elementary flow | 000753-73-1 |  |  | Mass
95c41088-8589-3220-9044-8aee586215e3 | Dimethyltin dichloride |  | Elementary flows/Emission to water/ocean | 00.00.000 |  | Elementary flow | 000753-73-1 |  |  | Mass
6c098b89-5f26-3475-b770-931d6326b77c | Dimethyltin dichloride |  | Elementary flows/Emission to water/ground water, long-term | 00.00.000 |  | Elementary flow | 000753-73-1 |  |  | Mass
5209f62b-38e0-3e1e-9cde-d4e6aa950a8b | Dimethyltin dichloride |  | Elementary flows/Emission to water/river | 00.00.000 |  | Elementary flow | 000753-73-1 |  |  | Mass
7f801952-a90e-36f5-b3e6-9da419871859 | Dimethyltin dichloride |  | Elementary flows/Emission to soil/forestry | 00.00.000 |  | Elementary flow | 000753-73-1 |  |  | Mass
3c15a735-a4c7-3c8e-97f5-6ece9e7ea7c8 | Dimethyltin dichloride |  | Elementary flows/Emission to water/unspecified | 00.00.000 |  | Elementary flow | 000753-73-1 |  |  | Mass
8f906405-88c3-394f-9682-7987a7f8c190 | Dimethylurea, sym |  | Elementary flows/Emission to air/lower stratosphere + upper troposphere | 00.00.000 |  | Elementary flow | 000096-31-1 |  |  | Mass
1e2307c7-7604-34f4-87d0-21fe9c97ca42 | Dimethylurea, sym |  | Elementary flows/Emission to air/high population density | 00.00.000 |  | Elementary flow | 000096-31-1 |  |  | Mass
3ec0d5e2-e4b1-3062-9da1-fae5db6da52c | Dimethylurea, sym |  | Elementary flows/Emission to soil/industrial | 00.00.000 |  | Elementary flow | 000096-31-1 |  |  | Mass
ce756b0f-b439-39b9-b4c7-ec84d257b6bc | Dimethylurea, sym |  | Elementary flows/Emission to soil/agricultural | 00.00.000 |  | Elementary flow | 000096-31-1 |  |  | Mass
1d9d35a6-f41a-325c-9a20-4c7a4337d0bf | Dimethylurea, sym |  | Elementary flows/Emission to soil/unspecified | 00.00.000 |  | Elementary flow | 000096-31-1 |  |  | Mass
bd94400f-422c-3112-a5ff-73afdada53ac | Dimethylurea, sym |  | Elementary flows/Emission to air/indoor | 00.00.000 |  | Elementary flow | 000096-31-1 |  |  | Mass
309b238f-8fac-392f-a984-71982bbf1c2d | Dimethylurea, sym |  | Elementary flows/Emission to air/low population density | 00.00.000 |  | Elementary flow | 000096-31-1 |  |  | Mass
ace8508e-a4dd-33f2-8e23-89bfa6becf97 | Dimethylurea, sym |  | Elementary flows/Emission to air/unspecified | 00.00.000 |  | Elementary flow | 000096-31-1 |  |  | Mass
291638ec-94bf-3290-bb35-0c24f1fb82e6 | Dimethylurea, sym |  | Elementary flows/Emission to air/low population density, long-term | 00.00.000 |  | Elementary flow | 000096-31-1 |  |  | Mass
84bef63f-adaf-3a2c-b03d-1fc0b1aa9534 | Dimethylurea, sym |  | Elementary flows/Emission to water/ocean | 00.00.000 |  | Elementary flow | 000096-31-1 |  |  | Mass
6b76192e-b46f-371a-844d-cecacf5ce762 | Dimethylurea, sym |  | Elementary flows/Emission to water/ground water, long-term | 00.00.000 |  | Elementary flow | 000096-31-1 |  |  | Mass
513ce926-084f-37ed-9f76-55bb178ff5a1 | Dimethylurea, sym |  | Elementary flows/Emission to water/river | 00.00.000 |  | Elementary flow | 000096-31-1 |  |  | Mass
420fd553-141e-3a97-9427-fe3acf479ceb | Dimethylurea, sym |  | Elementary flows/Emission to water/unspecified | 00.00.000 |  | Elementary flow | 000096-31-1 |  |  | Mass
024e37a9-8c87-32fb-81f1-be159016f5bc | Dimetilan |  | Elementary flows/Emission to air/lower stratosphere + upper troposphere | 00.00.000 |  | Elementary flow | 000644-64-4 |  |  | Mass
9a63fb9b-c866-3526-b0ad-5696deb848fa | Dimetilan |  | Elementary flows/Emission to air/high population density | 00.00.000 |  | Elementary flow | 000644-64-4 |  |  | Mass
6b197e41-1e69-3e75-9799-803efff99712 | Dimetilan |  | Elementary flows/Emission to soil/industrial | 00.00.000 |  | Elementary flow | 000644-64-4 |  |  | Mass
47b408f8-d8a1-3d63-be96-bef9e51340be | Dimetilan |  | Elementary flows/Emission to soil/agricultural | 00.00.000 |  | Elementary flow | 000644-64-4 |  |  | Mass
94bfafbc-a2cc-46ab-a88b-cb5675110476 | DIMETILAN |  | Elementary flows/Emission to soil/unspecified | 00.00.000 |  | Elementary flow | 000644-64-4 |  |  | Mass
067e8b79-8b22-3145-b840-241d8143ca01 | Dimetilan |  | Elementary flows/Emission to air/indoor | 00.00.000 |  | Elementary flow | 000644-64-4 |  |  | Mass
32ebc040-9973-3762-9ae9-bd74b78b1642 | Dimetilan |  | Elementary flows/Emission to air/low population density | 00.00.000 |  | Elementary flow | 000644-64-4 |  |  | Mass
77f30131-1a91-378e-9b34-28d3486aa38b | Dimetilan |  | Elementary flows/Emission to air/unspecified | 00.00.000 |  | Elementary flow | 000644-64-4 |  |  | Mass
32c3b547-6b43-3b9b-932e-b06c44f7c9f8 | Dimetilan |  | Elementary flows/Emission to air/low population density, long-term | 00.00.000 |  | Elementary flow | 000644-64-4 |  |  | Mass
4ad54533-f2d1-3d75-b15b-e9f99263489d | Dimetilan |  | Elementary flows/Emission to water/ocean | 00.00.000 |  | Elementary flow | 000644-64-4 |  |  | Mass
4bac9c5c-e172-3e4d-8fd5-4c525a821550 | Dimetilan |  | Elementary flows/Emission to water/ground water, long-term | 00.00.000 |  | Elementary flow | 000644-64-4 |  |  | Mass
756c046c-24c9-3a7d-abe2-cfb20f404934 | Dimetilan |  | Elementary flows/Emission to water/river | 00.00.000 |  | Elementary flow | 000644-64-4 |  |  | Mass
08c0ce68-7bb2-3fb7-8f8c-4d67de478953 | Dimetilan |  | Elementary flows/Emission to soil/forestry | 00.00.000 |  | Elementary flow | 000644-64-4 |  |  | Mass
6809fdfd-fa10-3e9e-9b84-2a03418b7587 | Dimetilan |  | Elementary flows/Emission to water/unspecified | 00.00.000 |  | Elementary flow | 000644-64-4 |  |  | Mass
7f3031bb-2d80-306e-b497-173ac8108068 | Dimite |  | Elementary flows/Emission to air/lower stratosphere + upper troposphere | 00.00.000 |  | Elementary flow | 000080-06-8 |  |  | Mass
a598def1-72ac-39b9-99f8-b4e2283f522c | Dimite |  | Elementary flows/Emission to air/high population density | 00.00.000 |  | Elementary flow | 000080-06-8 |  |  | Mass
e4ca525a-3c02-3478-8dbd-ecfc0f6278f6 | Dimite |  | Elementary flows/Emission to soil/industrial | 00.00.000 |  | Elementary flow | 000080-06-8 |  |  | Mass
0e338092-5da5-38e2-bd9c-e66f8fe687a1 | Dimite |  | Elementary flows/Emission to soil/agricultural | 00.00.000 |  | Elementary flow | 000080-06-8 |  |  | Mass
8ad6f2ad-0202-4d8c-a221-60e61a5430c3 | DIMITE |  | Elementary flows/Emission to soil/unspecified | 00.00.000 |  | Elementary flow | 000080-06-8 |  |  | Mass
651a24d3-2997-3a16-9d25-f2ccfedc6067 | Dimite |  | Elementary flows/Emission to air/indoor | 00.00.000 |  | Elementary flow | 000080-06-8 |  |  | Mass
54f09c02-1902-3c78-aaa3-39ebdc631121 | Dimite |  | Elementary flows/Emission to air/low population density | 00.00.000 |  | Elementary flow | 000080-06-8 |  |  | Mass
63799c17-536b-3f74-ba18-2a64101e6823 | Dimite |  | Elementary flows/Emission to air/unspecified | 00.00.000 |  | Elementary flow | 000080-06-8 |  |  | Mass
f759c2da-817f-34f2-b1be-9740c89f9478 | Dimite |  | Elementary flows/Emission to air/low population density, long-term | 00.00.000 |  | Elementary flow | 000080-06-8 |  |  | Mass
65f6ebc2-4955-3661-97c9-d81033c5759c | Dimite |  | Elementary flows/Emission to water/ocean | 00.00.000 |  | Elementary flow | 000080-06-8 |  |  | Mass
c765219f-ec1c-3be6-9025-1cc5bd1bb407 | Dimite |  | Elementary flows/Emission to water/ground water, long-term | 00.00.000 |  | Elementary flow | 000080-06-8 |  |  | Mass
82a3e9ff-ad94-3112-947d-f098c78cecc6 | Dimite |  | Elementary flows/Emission to water/river | 00.00.000 |  | Elementary flow | 000080-06-8 |  |  | Mass
5e662d53-42ea-354d-8170-e9b26f85a206 | Dimite |  | Elementary flows/Emission to soil/forestry | 00.00.000 |  | Elementary flow | 000080-06-8 |  |  | Mass
f6403fab-e300-3133-b553-ef7d68a76544 | Dimite |  | Elementary flows/Emission to water/unspecified | 00.00.000 |  | Elementary flow | 000080-06-8 |  |  | Mass
e6c2120a-e349-4004-ba9b-deb5cc7ab8a6 | Dimoxystrobin |  | Elementary flows/Emission to soil/industrial | 00.00.000 |  | Elementary flow |  |  |  | Mass
d8395a66-f079-3ea1-aaf1-3a6c7ec5d547 | Dimoxystrobin |  | Elementary flows/Emission to soil/agricultural | 00.00.000 |  | Elementary flow |  |  |  | Mass
1fb15d52-63e2-35e8-a3e5-d2ed50f964d1 | Dimoxystrobin |  | Elementary flows/Emission to soil/unspecified | 00.00.000 |  | Elementary flow |  |  |  | Mass
d8c71810-a9b8-4b9c-b078-0aac67872deb | Dimoxystrobin |  | Elementary flows/Emission to soil/forestry | 00.00.000 |  | Elementary flow |  |  |  | Mass
8717eabd-7026-3fee-adef-daa039b5eff1 | Dinex |  | Elementary flows/Emission to air/lower stratosphere + upper troposphere | 00.00.000 |  | Elementary flow | 000131-89-5 |  |  | Mass
c0fb8b2e-25bb-369a-ad2e-34fd114fcfbd | Dinex |  | Elementary flows/Emission to water/river, long-term | 00.00.000 |  | Elementary flow | 000131-89-5 |  |  | Mass
61d81800-6a29-3998-bc2f-2188ac6a688a | Dinex |  | Elementary flows/Emission to air/high population density | 00.00.000 |  | Elementary flow | 000131-89-5 |  |  | Mass
575b767f-c0bd-3421-bce6-44473f730f65 | Dinex |  | Elementary flows/Emission to soil/industrial | 00.00.000 |  | Elementary flow | 000131-89-5 |  |  | Mass
f757080d-00cb-395a-b8e5-78679ab3411f | Dinex |  | Elementary flows/Emission to water/lake | 00.00.000 |  | Elementary flow | 000131-89-5 |  |  | Mass
84711afe-71dc-3433-9e02-be1cb78bfe90 | Dinex |  | Elementary flows/Emission to soil/agricultural | 00.00.000 |  | Elementary flow | 000131-89-5 |  |  | Mass
a3a9824b-a0f2-3d45-8229-40be63cbe477 | Dinex |  | Elementary flows/Emission to soil/unspecified | 00.00.000 |  | Elementary flow | 000131-89-5 |  |  | Mass
339ee5c5-0d9f-31d6-9233-ded000f95ef5 | Dinex |  | Elementary flows/Emission to air/indoor | 00.00.000 |  | Elementary flow | 000131-89-5 |  |  | Mass
4e1475e7-f4a4-3551-9217-a7a2f96d6fb7 | Dinex |  | Elementary flows/Emission to air/low population density | 00.00.000 |  | Elementary flow | 000131-89-5 |  |  | Mass
98fe5f97-e752-3219-aab9-9038c2ba5109 | Dinex |  | Elementary flows/Emission to air/unspecified | 00.00.000 |  | Elementary flow | 000131-89-5 |  |  | Mass
66317cc5-8af8-35dc-b196-1d8f04879577 | Dinex |  | Elementary flows/Emission to air/low population density, long-term | 00.00.000 |  | Elementary flow | 000131-89-5 |  |  | Mass
b7ebbeaf-851a-3a33-a03b-20b05f5d47a4 | Dinex |  | Elementary flows/Emission to water/ocean | 00.00.000 |  | Elementary flow | 000131-89-5 |  |  | Mass
e91bf4f4-d138-3c1b-8e51-d358df8f2ccb | Dinex |  | Elementary flows/Emission to water/ground water, long-term | 00.00.000 |  | Elementary flow | 000131-89-5 |  |  | Mass
3882f65e-b369-3755-91a1-84e584cb8e1a | Dinex |  | Elementary flows/Emission to water/river | 00.00.000 |  | Elementary flow | 000131-89-5 |  |  | Mass
683afa11-3e9d-34dd-a969-7c6db13502f0 | Dinex |  | Elementary flows/Emission to soil/forestry | 00.00.000 |  | Elementary flow | 000131-89-5 |  |  | Mass
df8dbdd0-627e-3c7b-b0be-797db74d9087 | Dinex |  | Elementary flows/Emission to water/unspecified | 00.00.000 |  | Elementary flow | 000131-89-5 |  |  | Mass
8eefb238-0379-3b28-a688-f7280ce5afd9 | Dinex |  | Elementary flows/Emission to water/ground water | 00.00.000 |  | Elementary flow | 000131-89-5 |  |  | Mass
d31577b9-4704-3d2f-8bb2-d31a927fd0c8 | Dinitramine |  | Elementary flows/Emission to air/lower stratosphere + upper troposphere | 00.00.000 |  | Elementary flow | 029091-05-2 |  |  | Mass
0b42afee-10cb-3ee8-a9c9-f92c863ac4a8 | Dinitramine |  | Elementary flows/Emission to air/high population density | 00.00.000 |  | Elementary flow | 029091-05-2 |  |  | Mass
360ec94a-236d-39f2-a3ce-d5b525b0fbb1 | Dinitramine |  | Elementary flows/Emission to soil/industrial | 00.00.000 |  | Elementary flow | 029091-05-2 |  |  | Mass
a6f1c039-98f2-319f-a810-dd16ceac6c86 | Dinitramine |  | Elementary flows/Emission to soil/agricultural | 00.00.000 |  | Elementary flow | 029091-05-2 |  |  | Mass
59a08279-9b0d-4169-9cf7-f59a45f30c73 | DINITRAMINE |  | Elementary flows/Emission to soil/unspecified | 00.00.000 |  | Elementary flow | 029091-05-2 |  |  | Mass
3ae06ea0-52be-3ce9-a044-097b19d81bfe | Dinitramine |  | Elementary flows/Emission to air/indoor | 00.00.000 |  | Elementary flow | 029091-05-2 |  |  | Mass
85400f19-3548-379e-8218-669483bb5fed | Dinitramine |  | Elementary flows/Emission to air/low population density | 00.00.000 |  | Elementary flow | 029091-05-2 |  |  | Mass
46012fd6-4a82-322d-aa6f-e3953f822b24 | Dinitramine |  | Elementary flows/Emission to air/unspecified | 00.00.000 |  | Elementary flow | 029091-05-2 |  |  | Mass
99b53d2e-6330-3163-87c4-e26d1a1224cf | Dinitramine |  | Elementary flows/Emission to air/low population density, long-term | 00.00.000 |  | Elementary flow | 029091-05-2 |  |  | Mass
a50e7b8f-7f86-345d-b67b-cad582270854 | Dinitramine |  | Elementary flows/Emission to water/ocean | 00.00.000 |  | Elementary flow | 029091-05-2 |  |  | Mass
68527893-e2ac-3565-98c1-f78beecaefe0 | Dinitramine |  | Elementary flows/Emission to water/ground water, long-term | 00.00.000 |  | Elementary flow | 029091-05-2 |  |  | Mass
8c568373-ee38-3510-a6b7-394355dc7b85 | Dinitramine |  | Elementary flows/Emission to water/river | 00.00.000 |  | Elementary flow | 029091-05-2 |  |  | Mass
696d957e-3b27-36ef-9d6d-343432fdec05 | Dinitramine |  | Elementary flows/Emission to soil/forestry | 00.00.000 |  | Elementary flow | 029091-05-2 |  |  | Mass
e95996c8-56a2-3df5-ad10-3f93c56e0121 | Dinitramine |  | Elementary flows/Emission to water/unspecified | 00.00.000 |  | Elementary flow | 029091-05-2 |  |  | Mass
dd069d7e-9e77-33d8-a538-4372c2b425bc | Dinitroaniline-compounds, at regional storehouse/CH U/AusSD U |  | Economic issues/Unspecified | 00.00.000 |  | Elementary flow |  |  |  | Mass
473826ae-125a-4b02-8c8e-c84322491d80 | Dinitrogen monoxide |  | Elementary flows/Emission to air/lower stratosphere + upper troposphere | 00.00.000 |  | Elementary flow | 010024-97-2 | N2O |  | Mass
6dc1b46f-ee89-4495-95c4-b8a637bcd6cb | Dinitrogen monoxide |  | Elementary flows/Emission to air/high population density | 00.00.000 |  | Elementary flow | 010024-97-2 | N2O |  | Mass
732554a9-d946-302e-a225-0d0bba7a8822 | Dinitrogen monoxide |  | Elementary flows/Emission to soil/unspecified | 00.00.000 |  | Elementary flow | 010024-97-2 |  |  | Mass
afd6d670-bbb0-4625-9730-04088a5b035e | Dinitrogen monoxide |  | Elementary flows/Emission to air/low population density | 00.00.000 |  | Elementary flow | 010024-97-2 | N2O |  | Mass
20185046-64bb-4c09-a8e7-e8a9e144ca98 | Dinitrogen monoxide |  | Elementary flows/Emission to air/unspecified | 00.00.000 |  | Elementary flow | 010024-97-2 | N2O |  | Mass
81305cda-63f1-4c1a-99c6-2c2568550ec4 | Dinitrogen monoxide |  | Elementary flows/Emission to air/low population density, long-term | 00.00.000 |  | Elementary flow | 010024-97-2 | N2O |  | Mass
49d4559e-2fa1-44ca-b998-446517e67c17 | Dinitrogen monoxide |  | Elementary flows/Emission to water/unspecified | 00.00.000 |  | Elementary flow | 010024-97-2 |  |  | Mass
163c18a3-ea90-32a5-a19d-9772a437af82 | Dinitrogen tetroxide |  | Elementary flows/Emission to air/unspecified | 00.00.000 |  | Elementary flow | 10544-72-6 |  |  | Mass
4e9527e9-b2fd-3db5-8601-caed21b0ef17 | Dinitrophenol |  | Elementary flows/Emission to air/lower stratosphere + upper troposphere | 00.00.000 |  | Elementary flow | 025550-58-7 |  |  | Mass
2874219e-7d79-3e8c-8b5a-7b0703752c35 | Dinitrophenol |  | Elementary flows/Emission to air/high population density | 00.00.000 |  | Elementary flow | 025550-58-7 |  |  | Mass
7e99f313-c680-3708-9077-6695a62643b3 | Dinitrophenol |  | Elementary flows/Emission to soil/industrial | 00.00.000 |  | Elementary flow | 025550-58-7 |  |  | Mass
3d6746bc-ba3d-38e7-a9d6-0fbc0ea21723 | Dinitrophenol |  | Elementary flows/Emission to soil/agricultural | 00.00.000 |  | Elementary flow | 025550-58-7 |  |  | Mass
22db9fbf-51d1-421f-8954-a0df0d95981f | DINITROPHENOL |  | Elementary flows/Emission to soil/unspecified | 00.00.000 |  | Elementary flow | 025550-58-7 |  |  | Mass
0ed18efd-22f3-37d6-9de5-0892a125ff80 | Dinitrophenol |  | Elementary flows/Emission to air/indoor | 00.00.000 |  | Elementary flow | 025550-58-7 |  |  | Mass
f1bd365c-9a01-37c7-9b09-4af8e6565971 | Dinitrophenol |  | Elementary flows/Emission to air/low population density | 00.00.000 |  | Elementary flow | 025550-58-7 |  |  | Mass
002060b9-c05a-37d0-b6b2-1cd96e7dc3c1 | Dinitrophenol |  | Elementary flows/Emission to air/unspecified | 00.00.000 |  | Elementary flow | 025550-58-7 |  |  | Mass
ddf5b6f0-6261-3ef2-8358-8e60136a800f | Dinitrophenol |  | Elementary flows/Emission to air/low population density, long-term | 00.00.000 |  | Elementary flow | 025550-58-7 |  |  | Mass
bf55a308-9d87-36c9-ad00-a4fce86d3908 | Dinitrophenol |  | Elementary flows/Emission to water/ocean | 00.00.000 |  | Elementary flow | 025550-58-7 |  |  | Mass
d0ceec1d-2e3c-37e9-b5ab-9eb5b5d6c32e | Dinitrophenol |  | Elementary flows/Emission to water/ground water, long-term | 00.00.000 |  | Elementary flow | 025550-58-7 |  |  | Mass
ebccdd16-c551-3251-9a0f-8bc21cfa4a31 | Dinitrophenol |  | Elementary flows/Emission to water/river | 00.00.000 |  | Elementary flow | 025550-58-7 |  |  | Mass
c8462a57-1f33-3bb0-ae49-3e86d53f78b6 | Dinitrophenol |  | Elementary flows/Emission to soil/forestry | 00.00.000 |  | Elementary flow | 025550-58-7 |  |  | Mass
53adeaa6-761a-37d4-9f66-493259552b09 | Dinitrophenol |  | Elementary flows/Emission to water/unspecified | 00.00.000 |  | Elementary flow | 025550-58-7 |  |  | Mass
00aa0cf5-b870-3647-bf9a-f74cb383a024 | Dinitrosopiperazine |  | Elementary flows/Emission to air/lower stratosphere + upper troposphere | 00.00.000 |  | Elementary flow | 000140-79-4 |  |  | Mass
a64afecf-be37-311a-af8c-0436e72d4b18 | Dinitrosopiperazine |  | Elementary flows/Emission to water/river, long-term | 00.00.000 |  | Elementary flow | 000140-79-4 |  |  | Mass
9e58481d-9977-3931-a205-324f80be8066 | Dinitrosopiperazine |  | Elementary flows/Emission to air/high population density | 00.00.000 |  | Elementary flow | 000140-79-4 |  |  | Mass
be9427d6-a357-378c-b893-d61d6de32c91 | Dinitrosopiperazine |  | Elementary flows/Emission to soil/industrial | 00.00.000 |  | Elementary flow | 000140-79-4 |  |  | Mass
a6e8d830-cc17-3f60-8250-d91ea5f6b1c1 | Dinitrosopiperazine |  | Elementary flows/Emission to water/lake | 00.00.000 |  | Elementary flow | 000140-79-4 |  |  | Mass
44baee62-7adf-3b54-afd3-702581bfc9a3 | Dinitrosopiperazine |  | Elementary flows/Emission to soil/agricultural | 00.00.000 |  | Elementary flow | 000140-79-4 |  |  | Mass
16d1f6ff-cb7a-3fa5-bf8f-fc47dadddd92 | Dinitrosopiperazine |  | Elementary flows/Emission to soil/unspecified | 00.00.000 |  | Elementary flow | 000140-79-4 |  |  | Mass
acbec65a-4ce7-3173-b518-919211bc0d0f | Dinitrosopiperazine |  | Elementary flows/Emission to air/indoor | 00.00.000 |  | Elementary flow | 000140-79-4 |  |  | Mass
12ce263a-4297-3475-b884-20956e88d001 | Dinitrosopiperazine |  | Elementary flows/Emission to air/low population density | 00.00.000 |  | Elementary flow | 000140-79-4 |  |  | Mass
ad27f146-8356-39ae-91d4-0dbcd46ba5d8 | Dinitrosopiperazine |  | Elementary flows/Emission to air/unspecified | 00.00.000 |  | Elementary flow | 000140-79-4 |  |  | Mass
bb1a8b34-daae-39f3-b6e6-779fa4312baf | Dinitrosopiperazine |  | Elementary flows/Emission to air/low population density, long-term | 00.00.000 |  | Elementary flow | 000140-79-4 |  |  | Mass
dc75b69c-c998-318e-8a44-61c755220a51 | Dinitrosopiperazine |  | Elementary flows/Emission to water/ocean | 00.00.000 |  | Elementary flow | 000140-79-4 |  |  | Mass
a071da52-b848-3c9b-afee-a094b08684d2 | Dinitrosopiperazine |  | Elementary flows/Emission to water/ground water, long-term | 00.00.000 |  | Elementary flow | 000140-79-4 |  |  | Mass
1d0b92e9-0b02-33ae-a0be-54d4baa4f852 | Dinitrosopiperazine |  | Elementary flows/Emission to water/river | 00.00.000 |  | Elementary flow | 000140-79-4 |  |  | Mass
9ddecd2c-e876-3aad-b1cb-e4fc3c632b9d | Dinitrosopiperazine |  | Elementary flows/Emission to soil/forestry | 00.00.000 |  | Elementary flow | 000140-79-4 |  |  | Mass
f7fd4ea7-afef-31f9-960c-fd280361a0a3 | Dinitrosopiperazine |  | Elementary flows/Emission to water/unspecified | 00.00.000 |  | Elementary flow | 000140-79-4 |  |  | Mass
5e2cdac1-a6b7-3bc4-8e56-3246e83deb5d | Dinitrosopiperazine |  | Elementary flows/Emission to water/ground water | 00.00.000 |  | Elementary flow | 000140-79-4 |  |  | Mass
4f7466c2-5775-3ec0-86ab-81f8c51efe42 | Dinobuton |  | Elementary flows/Emission to air/lower stratosphere + upper troposphere | 00.00.000 |  | Elementary flow | 000973-21-7 |  |  | Mass
c2e8df5e-6636-372d-8f00-5ac2f5f8122a | Dinobuton |  | Elementary flows/Emission to air/high population density | 00.00.000 |  | Elementary flow | 000973-21-7 |  |  | Mass
976254e4-2efe-382d-b680-558bec960e97 | Dinobuton |  | Elementary flows/Emission to soil/industrial | 00.00.000 |  | Elementary flow | 000973-21-7 |  |  | Mass
95e377d4-6a68-33cf-b95e-3ffb1dd5ab7c | Dinobuton |  | Elementary flows/Emission to soil/agricultural | 00.00.000 |  | Elementary flow | 000973-21-7 |  |  | Mass
09a7bb59-3ef5-4713-bc27-f9ac2c5991ac | DINOBUTON |  | Elementary flows/Emission to soil/unspecified | 00.00.000 |  | Elementary flow | 000973-21-7 |  |  | Mass
23709cd6-d4dd-33d8-ab26-4f834e2369c9 | Dinobuton |  | Elementary flows/Emission to air/indoor | 00.00.000 |  | Elementary flow | 000973-21-7 |  |  | Mass
431449cf-0da3-331d-b457-2f6739f08325 | Dinobuton |  | Elementary flows/Emission to air/low population density | 00.00.000 |  | Elementary flow | 000973-21-7 |  |  | Mass
731a02a2-5bac-37b6-bf71-206a866ab64d | Dinobuton |  | Elementary flows/Emission to air/unspecified | 00.00.000 |  | Elementary flow | 000973-21-7 |  |  | Mass
e9367cf1-8a79-397f-9db7-eb65def5fab7 | Dinobuton |  | Elementary flows/Emission to air/low population density, long-term | 00.00.000 |  | Elementary flow | 000973-21-7 |  |  | Mass
c8104ae2-2fa4-3029-8bc4-99eb78e1193d | Dinobuton |  | Elementary flows/Emission to water/ocean | 00.00.000 |  | Elementary flow | 000973-21-7 |  |  | Mass
4897d63d-16db-325a-bc2d-d21fe09eb5b7 | Dinobuton |  | Elementary flows/Emission to water/ground water, long-term | 00.00.000 |  | Elementary flow | 000973-21-7 |  |  | Mass
19fb9a98-39d0-3098-8c3b-29be52471cf7 | Dinobuton |  | Elementary flows/Emission to water/river | 00.00.000 |  | Elementary flow | 000973-21-7 |  |  | Mass
79ed4ea9-281a-3ba8-b073-3acf9dd80617 | Dinobuton |  | Elementary flows/Emission to soil/forestry | 00.00.000 |  | Elementary flow | 000973-21-7 |  |  | Mass
ead4953f-3e02-31ed-a416-d8186b4a413a | Dinobuton |  | Elementary flows/Emission to water/unspecified | 00.00.000 |  | Elementary flow | 000973-21-7 |  |  | Mass
379ceea3-ea2a-342b-b36f-b2eeaabf81ac | Dinocap |  | Elementary flows/Emission to air/lower stratosphere + upper troposphere | 00.00.000 |  | Elementary flow | 039300-45-3 |  |  | Mass
dc936153-0cf3-3600-89ff-75c90afcdc58 | Dinocap |  | Elementary flows/Emission to air/high population density | 00.00.000 |  | Elementary flow | 039300-45-3 |  |  | Mass
2f8e5514-7477-34bc-a63f-765fa3d641c2 | Dinocap |  | Elementary flows/Emission to soil/industrial | 00.00.000 |  | Elementary flow | 039300-45-3 |  |  | Mass
2ccf20f9-c48b-47e1-8e17-83a97301d993 | DINOCAP |  | Elementary flows/Emission to soil/agricultural | 00.00.000 |  | Elementary flow | 039300-45-3 |  |  | Mass
dfd5c685-dd7d-4b34-936b-c294cff4b36f | DINOCAP |  | Elementary flows/Emission to soil/unspecified | 00.00.000 |  | Elementary flow | 039300-45-3 |  |  | Mass
aee711b9-60b1-33f0-b69a-e7ec83269b16 | Dinocap |  | Elementary flows/Emission to air/indoor | 00.00.000 |  | Elementary flow | 039300-45-3 |  |  | Mass
60cdd9be-0cfa-3a72-a8d0-2f9e66a295e6 | Dinocap |  | Elementary flows/Emission to air/low population density | 00.00.000 |  | Elementary flow | 039300-45-3 |  |  | Mass
61f32d83-5689-3d59-b70c-8d45dc4e2fbc | Dinocap |  | Elementary flows/Emission to air/unspecified | 00.00.000 |  | Elementary flow | 039300-45-3 |  |  | Mass
a13dcbc6-62fd-3e41-b669-182b7467b2a7 | Dinocap |  | Elementary flows/Emission to air/low population density, long-term | 00.00.000 |  | Elementary flow | 039300-45-3 |  |  | Mass
9f9fc172-d268-34a8-8b8e-b9d0ac75f7e2 | Dinocap |  | Elementary flows/Emission to water/ocean | 00.00.000 |  | Elementary flow | 039300-45-3 |  |  | Mass
bf63e27b-91ed-31a9-96e9-68795ae1aae7 | Dinocap |  | Elementary flows/Emission to water/ground water, long-term | 00.00.000 |  | Elementary flow | 039300-45-3 |  |  | Mass
3294267b-ab79-3370-96dd-6e682dcf09e2 | Dinocap |  | Elementary flows/Emission to water/river | 00.00.000 |  | Elementary flow | 039300-45-3 |  |  | Mass
d7a019d6-bbbb-38d0-842c-88902dec9193 | Dinocap |  | Elementary flows/Emission to soil/forestry | 00.00.000 |  | Elementary flow | 039300-45-3 |  |  | Mass
dd253815-e5db-3706-8fd6-f344adddd00d | Dinocap |  | Elementary flows/Emission to water/unspecified | 00.00.000 |  | Elementary flow | 039300-45-3 |  |  | Mass
bfd50975-95ff-46c5-a31f-27c916dacd89 | Dinoseb |  | Elementary flows/Emission to air/lower stratosphere + upper troposphere | 00.00.000 |  | Elementary flow | 000088-85-7 |  |  | Mass
0ec06d4c-858c-4044-b6ae-c5a07cff1f13 | Dinoseb |  | Elementary flows/Emission to water/river, long-term | 00.00.000 |  | Elementary flow | 000088-85-7 |  |  | Mass
a03ac48f-c129-4b03-ba70-40d06ecbdd5b | Dinoseb |  | Elementary flows/Emission to air/high population density | 00.00.000 |  | Elementary flow | 000088-85-7 | DNBP, C10H12N2O5 |  | Mass
34a97807-a28d-48f9-a7aa-bae03a8edd05 | Dinoseb |  | Elementary flows/Emission to soil/industrial | 00.00.000 |  | Elementary flow | 000088-85-7 | DNBP, C10H12N2O5 |  | Mass
04cc525c-407b-4b46-85a0-9176a1a4cfca | Dinoseb |  | Elementary flows/Emission to water/lake | 00.00.000 |  | Elementary flow | 000088-85-7 |  |  | Mass
1eb38c24-2814-4c8e-bfdc-13467bab783c | Dinoseb |  | Elementary flows/Emission to soil/agricultural | 00.00.000 |  | Elementary flow | 000088-85-7 | DNBP, C10H12N2O5 |  | Mass
933b35a2-41d6-4db3-a984-1572920ba4d7 | Dinoseb |  | Elementary flows/Emission to water/fresh water, long-term | 00.00.000 |  | Elementary flow | 000088-85-7 |  |  | Mass
8bbbbf93-5e2b-402d-aada-f97250fec438 | Dinoseb |  | Elementary flows/Emission to soil/unspecified | 00.00.000 |  | Elementary flow | 000088-85-7 | DNBP, C10H12N2O5 |  | Mass
78f89289-cf96-317d-9985-0a57ceec555a | Dinoseb |  | Elementary flows/Emission to air/indoor | 00.00.000 |  | Elementary flow | 000088-85-7 |  |  | Mass
c2275d77-9bbf-4481-95fa-f0755773bb4e | Dinoseb |  | Elementary flows/Emission to air/low population density | 00.00.000 |  | Elementary flow | 000088-85-7 | DNBP, C10H12N2O5 |  | Mass
77edee81-35b7-4be1-a5c6-642eba8f286e | Dinoseb |  | Elementary flows/Emission to air/unspecified | 00.00.000 |  | Elementary flow | 000088-85-7 |  |  | Mass
ca85fe94-d42b-4fbe-906d-33fc3bbf4814 | Dinoseb |  | Elementary flows/Emission to water/fresh water | 00.00.000 |  | Elementary flow | 000088-85-7 |  |  | Mass
c95e0ec5-67fb-416e-aad6-28af586ac6a1 | Dinoseb |  | Elementary flows/Emission to water/fossil- | 00.00.000 |  | Elementary flow | 000088-85-7 | DNBP, C10H12N2O5 |  | Mass
229edd75-31c5-4e2d-aaa1-13a761624c51 | Dinoseb |  | Elementary flows/Emission to air/low population density, long-term | 00.00.000 |  | Elementary flow | 000088-85-7 |  |  | Mass
e0ad135b-addb-40cf-8c1f-ccbd2565ddee | Dinoseb |  | Elementary flows/Emission to water/ocean | 00.00.000 |  | Elementary flow | 000088-85-7 | DNBP, C10H12N2O5 |  | Mass
85b56eb6-ff26-4b85-a523-4300d5bdfef9 | Dinoseb |  | Elementary flows/Emission to water/ground water, long-term | 00.00.000 |  | Elementary flow | 000088-85-7 |  |  | Mass
bb39c0ba-6de1-4cf6-a197-ef995d2caf12 | Dinoseb |  | Elementary flows/Emission to water/river | 00.00.000 |  | Elementary flow | 000088-85-7 |  |  | Mass
194719ef-c494-43dd-895d-41643aa099c1 | Dinoseb |  | Elementary flows/Emission to soil/forestry | 00.00.000 |  | Elementary flow | 000088-85-7 | DNBP, C10H12N2O5 |  | Mass
c9eb031d-1f6b-4b5d-b86e-1c00475f457e | Dinoseb |  | Elementary flows/Emission to water/unspecified | 00.00.000 |  | Elementary flow | 000088-85-7 |  |  | Mass
be9dd230-e7b0-4d50-b115-c108943e961a | Dinoseb |  | Elementary flows/Emission to water/ground water | 00.00.000 |  | Elementary flow | 000088-85-7 |  |  | Mass
97d54379-2f70-3e09-ab9b-b61ec841b4e9 | Dinoseb acetate |  | Elementary flows/Emission to air/lower stratosphere + upper troposphere | 00.00.000 |  | Elementary flow | 002813-95-8 |  |  | Mass
824a9d5e-d473-3e27-bae1-2d15d39231ea | Dinoseb acetate |  | Elementary flows/Emission to air/high population density | 00.00.000 |  | Elementary flow | 002813-95-8 |  |  | Mass
63b27ff5-b3a8-3170-b012-306bdefa1e30 | Dinoseb acetate |  | Elementary flows/Emission to soil/industrial | 00.00.000 |  | Elementary flow | 002813-95-8 |  |  | Mass
8efceb22-4e80-3800-8b7e-c22d28ebcbc9 | Dinoseb acetate |  | Elementary flows/Emission to soil/agricultural | 00.00.000 |  | Elementary flow | 002813-95-8 |  |  | Mass
a90eef1f-f0a7-48d9-bfbf-336d0631a5aa | DINOSEB ACETATE |  | Elementary flows/Emission to soil/unspecified | 00.00.000 |  | Elementary flow | 002813-95-8 |  |  | Mass
4c16ce07-80a1-3c4d-b0fc-bf65cd8e27b8 | Dinoseb acetate |  | Elementary flows/Emission to air/indoor | 00.00.000 |  | Elementary flow | 002813-95-8 |  |  | Mass
d5df3070-a35f-3262-9b5c-2995c7e2dd18 | Dinoseb acetate |  | Elementary flows/Emission to air/low population density | 00.00.000 |  | Elementary flow | 002813-95-8 |  |  | Mass
107c4b1e-5884-3f81-a189-642023d084ee | Dinoseb acetate |  | Elementary flows/Emission to air/unspecified | 00.00.000 |  | Elementary flow | 002813-95-8 |  |  | Mass
ef80520d-419b-3327-83b0-72840ca73280 | Dinoseb acetate |  | Elementary flows/Emission to air/low population density, long-term | 00.00.000 |  | Elementary flow | 002813-95-8 |  |  | Mass
65926bd8-51a2-30a4-b0a7-e79d8e962f21 | Dinoseb acetate |  | Elementary flows/Emission to water/ocean | 00.00.000 |  | Elementary flow | 002813-95-8 |  |  | Mass
e154c031-2f80-3c50-8f25-c9148d173780 | Dinoseb acetate |  | Elementary flows/Emission to water/ground water, long-term | 00.00.000 |  | Elementary flow | 002813-95-8 |  |  | Mass
4b99adf9-0ba9-3fe7-acde-6e032ccc3d56 | Dinoseb acetate |  | Elementary flows/Emission to water/river | 00.00.000 |  | Elementary flow | 002813-95-8 |  |  | Mass
41710d57-1772-3dac-9628-1d58ea44a300 | Dinoseb acetate |  | Elementary flows/Emission to soil/forestry | 00.00.000 |  | Elementary flow | 002813-95-8 |  |  | Mass
58e8c7c6-eafa-3cef-bd75-f46346c5cfa1 | Dinoseb acetate |  | Elementary flows/Emission to water/unspecified | 00.00.000 |  | Elementary flow | 002813-95-8 |  |  | Mass
0106d8de-8fe0-4c1b-9ca5-b3bf18578ab7 | Dinotefuran |  | Elementary flows/Emission to soil/agricultural | 00.00.000 |  | Elementary flow | 165252-70-0 |  |  | Mass
b27ed1f6-8f8b-4dbc-9259-3a6d16e926ea | Dinoterb |  | Elementary flows/Emission to air/lower stratosphere + upper troposphere | 00.00.000 |  | Elementary flow | 001420-07-1 |  |  | Mass
08d31d79-a649-4589-accb-003d52147fbe | Dinoterb |  | Elementary flows/Emission to water/river, long-term | 00.00.000 |  | Elementary flow | 001420-07-1 |  |  | Mass
001b19a7-934d-49f4-9114-1d39dcac1b9f | Dinoterb |  | Elementary flows/Emission to air/high population density | 00.00.000 |  | Elementary flow | 001420-07-1 |  |  | Mass
0ec87c2a-329f-4591-bc9a-0081bb9ef5b3 | Dinoterb |  | Elementary flows/Emission to soil/industrial | 00.00.000 |  | Elementary flow | 001420-07-1 |  |  | Mass
2615f14f-4abd-4f68-9b3e-f12ccb18562f | Dinoterb |  | Elementary flows/Emission to water/lake | 00.00.000 |  | Elementary flow | 001420-07-1 |  |  | Mass
bd49d125-0c65-4c42-bcf3-57717c732f35 | Dinoterb |  | Elementary flows/Emission to soil/agricultural | 00.00.000 |  | Elementary flow | 001420-07-1 |  |  | Mass
a23a5ca9-66b7-469a-8a40-baa271b1a653 | Dinoterb |  | Elementary flows/Emission to water/fresh water, long-term | 00.00.000 |  | Elementary flow | 001420-07-1 |  |  | Mass
0d7df908-2663-43ac-a6ce-27b68fd413e7 | Dinoterb |  | Elementary flows/Emission to soil/unspecified | 00.00.000 |  | Elementary flow | 001420-07-1 |  |  | Mass
46700633-4c91-3373-a362-2047d90ab4f1 | Dinoterb |  | Elementary flows/Emission to air/indoor | 00.00.000 |  | Elementary flow | 001420-07-1 |  |  | Mass
4d8846a4-488d-4b57-bf8f-fbf2e5dc52a9 | Dinoterb |  | Elementary flows/Emission to air/low population density | 00.00.000 |  | Elementary flow | 001420-07-1 |  |  | Mass
83c6241f-ff4b-40d5-964f-448bf5d1a002 | Dinoterb |  | Elementary flows/Emission to air/unspecified | 00.00.000 |  | Elementary flow | 001420-07-1 |  |  | Mass
1a694c16-69c4-4e5a-8fb3-dc09e04d1980 | Dinoterb |  | Elementary flows/Emission to water/fresh water | 00.00.000 |  | Elementary flow | 001420-07-1 |  |  | Mass
f2c4aa41-1232-434a-82d1-bb4724abb791 | Dinoterb |  | Elementary flows/Emission to water/fossil- | 00.00.000 |  | Elementary flow | 001420-07-1 |  |  | Mass
1c9bfff4-1b65-4c2f-a09e-2a888ae85b59 | Dinoterb |  | Elementary flows/Emission to air/low population density, long-term | 00.00.000 |  | Elementary flow | 001420-07-1 |  |  | Mass
139af363-9161-45fd-8713-5f2a0d466273 | Dinoterb |  | Elementary flows/Emission to water/ocean | 00.00.000 |  | Elementary flow | 001420-07-1 |  |  | Mass
fc70b76f-6ff9-4fe6-82e2-516f8c1664c5 | Dinoterb |  | Elementary flows/Emission to water/ground water, long-term | 00.00.000 |  | Elementary flow | 001420-07-1 |  |  | Mass
6e50038a-524f-4bd3-8a1e-53d02cc3dd12 | Dinoterb |  | Elementary flows/Emission to water/river | 00.00.000 |  | Elementary flow | 001420-07-1 |  |  | Mass
db34aec5-00b0-463c-8b7c-041973d3ecd8 | Dinoterb |  | Elementary flows/Emission to soil/forestry | 00.00.000 |  | Elementary flow | 001420-07-1 |  |  | Mass
8c2bc780-f45a-4935-9226-abd832dcadb4 | Dinoterb |  | Elementary flows/Emission to water/unspecified | 00.00.000 |  | Elementary flow | 001420-07-1 |  |  | Mass
30ad86a7-2b5a-4f49-b690-230d1612e405 | Dinoterb |  | Elementary flows/Emission to water/ground water | 00.00.000 |  | Elementary flow | 001420-07-1 |  |  | Mass
e727ab7c-5b5b-48f3-b2de-b207f8721e03 | Diofenolan |  | Elementary flows/Emission to soil/industrial | 00.00.000 |  | Elementary flow | 063837-33-2 |  |  | Mass
07506d87-d6ae-4391-999f-f568dae3aaac | Diofenolan |  | Elementary flows/Emission to soil/agricultural | 00.00.000 |  | Elementary flow | 063837-33-2 |  |  | Mass
41fba44c-fb35-383d-bd12-06be5f02395b | Diofenolan |  | Elementary flows/Emission to soil/unspecified | 00.00.000 |  | Elementary flow | 063837-33-2 |  |  | Mass
25d6d87e-c3d8-4bd6-bbbb-59ac958f597f | Diofenolan |  | Elementary flows/Emission to soil/forestry | 00.00.000 |  | Elementary flow | 063837-33-2 |  |  | Mass
2461ff82-025e-3d22-b788-e94f79f1e2b8 | Diolefins or, cyclic, C6 |  | Elementary flows/Emission to air/unspecified | 00.00.000 |  | Elementary flow |  |  |  | Mass
fcb07315-fc06-374c-b347-bf10cc882a71 | Dioxacarb |  | Elementary flows/Emission to air/lower stratosphere + upper troposphere | 00.00.000 |  | Elementary flow | 006988-21-2 |  |  | Mass
9dabb1a2-d2b6-3caf-88f2-81c25466413a | Dioxacarb |  | Elementary flows/Emission to air/high population density | 00.00.000 |  | Elementary flow | 006988-21-2 |  |  | Mass
cbd61b60-aca1-335e-a0cf-428ce74ef6df | Dioxacarb |  | Elementary flows/Emission to soil/industrial | 00.00.000 |  | Elementary flow | 006988-21-2 |  |  | Mass
4afb6a9a-2664-3a9a-bd1d-122c0b367a67 | Dioxacarb |  | Elementary flows/Emission to soil/agricultural | 00.00.000 |  | Elementary flow | 006988-21-2 |  |  | Mass
63f2f02c-b754-4e74-afd9-a3281f365df3 | DIOXACARB |  | Elementary flows/Emission to soil/unspecified | 00.00.000 |  | Elementary flow | 006988-21-2 |  |  | Mass
890307ca-d5c3-3001-9c58-a3c14615fac9 | Dioxacarb |  | Elementary flows/Emission to air/indoor | 00.00.000 |  | Elementary flow | 006988-21-2 |  |  | Mass
471e1313-ebab-3869-836e-4c7273c900cb | Dioxacarb |  | Elementary flows/Emission to air/low population density | 00.00.000 |  | Elementary flow | 006988-21-2 |  |  | Mass
810e47d1-40d2-37e5-b119-b35b59cb9519 | Dioxacarb |  | Elementary flows/Emission to air/unspecified | 00.00.000 |  | Elementary flow | 006988-21-2 |  |  | Mass
bdfe8d4f-7995-3d93-8d0f-6d5108ee492c | Dioxacarb |  | Elementary flows/Emission to air/low population density, long-term | 00.00.000 |  | Elementary flow | 006988-21-2 |  |  | Mass
0c8eed79-4069-3886-9eed-9f261a25c9d0 | Dioxacarb |  | Elementary flows/Emission to water/ocean | 00.00.000 |  | Elementary flow | 006988-21-2 |  |  | Mass
e94841e0-ef69-3d56-ac0c-abb8bf00690a | Dioxacarb |  | Elementary flows/Emission to water/ground water, long-term | 00.00.000 |  | Elementary flow | 006988-21-2 |  |  | Mass
a64dbe2f-603f-3958-a731-ddfb6df5023a | Dioxacarb |  | Elementary flows/Emission to water/river | 00.00.000 |  | Elementary flow | 006988-21-2 |  |  | Mass
5dd3e760-98d4-31c9-bd89-fd574be85915 | Dioxacarb |  | Elementary flows/Emission to soil/forestry | 00.00.000 |  | Elementary flow | 006988-21-2 |  |  | Mass
fcd268da-9a3f-35e3-a222-8c6831be7fb6 | Dioxacarb |  | Elementary flows/Emission to water/unspecified | 00.00.000 |  | Elementary flow | 006988-21-2 |  |  | Mass
b06e0c61-36c6-3990-8439-564cfe98aac1 | Dioxathion |  | Elementary flows/Emission to air/lower stratosphere + upper troposphere | 00.00.000 |  | Elementary flow | 000078-34-2 |  |  | Mass
289afea8-ae25-3fa0-a87c-ec1b4d00c0e4 | Dioxathion |  | Elementary flows/Emission to air/high population density | 00.00.000 |  | Elementary flow | 000078-34-2 |  |  | Mass
1d6edcf4-5507-3b16-8610-54c20d899122 | Dioxathion |  | Elementary flows/Emission to soil/industrial | 00.00.000 |  | Elementary flow | 000078-34-2 |  |  | Mass
2518211c-e40a-4a49-95d3-592b7172d94b | DIOXATHION |  | Elementary flows/Emission to soil/agricultural | 00.00.000 |  | Elementary flow | 000078-34-2 |  |  | Mass
1b7f7fb3-cb67-4f19-b08f-af73ce2bd6f3 | DIOXATHION |  | Elementary flows/Emission to soil/unspecified | 00.00.000 |  | Elementary flow | 000078-34-2 |  |  | Mass
e67a8f5b-993f-360f-b5e8-bb7c9cd32dbf | Dioxathion |  | Elementary flows/Emission to air/indoor | 00.00.000 |  | Elementary flow | 000078-34-2 |  |  | Mass
e71223c8-fb4c-3b78-8b23-697f47a17260 | Dioxathion |  | Elementary flows/Emission to air/low population density | 00.00.000 |  | Elementary flow | 000078-34-2 |  |  | Mass
b219716d-ab39-39a3-99c6-68f0ca361a31 | Dioxathion |  | Elementary flows/Emission to air/unspecified | 00.00.000 |  | Elementary flow | 000078-34-2 |  |  | Mass
59e084c1-104f-395b-9eae-8d8ca4d1e923 | Dioxathion |  | Elementary flows/Emission to air/low population density, long-term | 00.00.000 |  | Elementary flow | 000078-34-2 |  |  | Mass
d0f0e9b4-a5d2-3644-aa5f-dda1a9f007e4 | Dioxathion |  | Elementary flows/Emission to water/ocean | 00.00.000 |  | Elementary flow | 000078-34-2 |  |  | Mass
b4439a24-9526-3cd4-a819-b5a55ab94a5c | Dioxathion |  | Elementary flows/Emission to water/ground water, long-term | 00.00.000 |  | Elementary flow | 000078-34-2 |  |  | Mass
08775fa7-d064-30a8-94ee-0f9d1f1cd632 | Dioxathion |  | Elementary flows/Emission to water/river | 00.00.000 |  | Elementary flow | 000078-34-2 |  |  | Mass
97b2580f-13cb-3eb5-b56a-8a4cd6d2b190 | Dioxathion |  | Elementary flows/Emission to soil/forestry | 00.00.000 |  | Elementary flow | 000078-34-2 |  |  | Mass
0ecb11cc-7850-3a64-b70b-f84a211a5da2 | Dioxathion |  | Elementary flows/Emission to water/unspecified | 00.00.000 |  | Elementary flow | 000078-34-2 |  |  | Mass
229c9061-2155-497c-9bed-96b5f23c666a | Dioxin, 1,2,3,4,6,7,8,9-octachlorodibenzo-p- |  | Elementary flows/Emission to air/unspecified | 00.00.000 |  | Elementary flow | 003268-87-9 |  |  | Mass
fae7adcc-718f-455e-925b-80ba69a36a83 | Dioxin, 1,2,3,4,6,7,8-heptachlorodibenzo-p- |  | Elementary flows/Emission to air/unspecified | 00.00.000 |  | Elementary flow | 035822-46-9 |  |  | Mass
03974b53-33de-4b89-88e2-c001db1cbd54 | Dioxin, 1,2,3,4,7,8-hexachlorodibenzo-p |  | Elementary flows/Emission to air/unspecified | 00.00.000 |  | Elementary flow | 039227-28-6 |  |  | Mass
03dd3813-732b-39e4-87b9-c8565fb50e43 | Dioxin, 1,2,3,7,8,9-hexachlorodibenzo- |  | Elementary flows/Emission to air/lower stratosphere + upper troposphere | 00.00.000 |  | Elementary flow | 019408-74-3 |  |  | Mass
5dc2041e-338d-34c0-ae0b-5970b1ece611 | Dioxin, 1,2,3,7,8,9-hexachlorodibenzo- |  | Elementary flows/Emission to soil/industrial | 00.00.000 |  | Elementary flow | 019408-74-3 |  |  | Mass
744744c0-9c60-39d1-93d7-4a630fc2de10 | Dioxin, 1,2,3,7,8,9-hexachlorodibenzo- |  | Elementary flows/Emission to soil/agricultural | 00.00.000 |  | Elementary flow | 019408-74-3 |  |  | Mass
b7a7f963-530c-3219-8d0a-45bc0927433e | Dioxin, 1,2,3,7,8,9-hexachlorodibenzo- |  | Elementary flows/Emission to soil/unspecified | 00.00.000 |  | Elementary flow | 019408-74-3 |  |  | Mass
1dd831e7-4218-3e17-89ba-aceda86cb6a6 | Dioxin, 1,2,3,7,8,9-hexachlorodibenzo- |  | Elementary flows/Emission to air/low population density | 00.00.000 |  | Elementary flow | 019408-74-3 |  |  | Mass
2e3d21bd-3a41-4224-ac60-0bd224fc1299 | Dioxin, 1,2,3,7,8,9-hexachlorodibenzo- |  | Elementary flows/Emission to air/unspecified | 00.00.000 |  | Elementary flow | 019408-74-3 |  |  | Mass
84df23f6-3795-3e9a-962d-9403d67f335b | Dioxin, 1,2,3,7,8,9-hexachlorodibenzo- |  | Elementary flows/Emission to air/low population density, long-term | 00.00.000 |  | Elementary flow | 019408-74-3 |  |  | Mass
e19ba44a-8699-3205-874b-4ffeb37098b6 | Dioxin, 1,2,3,7,8,9-hexachlorodibenzo- |  | Elementary flows/Emission to water/ocean | 00.00.000 |  | Elementary flow | 019408-74-3 |  |  | Mass
803425d2-f5c1-35b7-bfc9-0c65c5f12146 | Dioxin, 1,2,3,7,8,9-hexachlorodibenzo- |  | Elementary flows/Emission to water/ground water, long-term | 00.00.000 |  | Elementary flow | 019408-74-3 |  |  | Mass
7ee04dbe-b461-3c3f-adf4-5dcea91b0ace | Dioxin, 1,2,3,7,8,9-hexachlorodibenzo- |  | Elementary flows/Emission to soil/forestry | 00.00.000 |  | Elementary flow | 019408-74-3 |  |  | Mass
afdde77d-6abf-33b2-93e2-d460a7e0cd85 | Dioxin, 1,2,3,7,8,9-hexachlorodibenzo- |  | Elementary flows/Emission to water/unspecified | 00.00.000 |  | Elementary flow | 019408-74-3 |  |  | Mass
5997c8e6-eb4f-339f-ae8e-d05bbd1c14cf | Dioxin, 1,2,3,7,8,9-hexachlorodibenzo- |  | Elementary flows/Emission to water/ground water | 00.00.000 |  | Elementary flow | 019408-74-3 |  |  | Mass
edfaa796-b3a8-3514-b502-21f88d030086 | Dioxin, 2,3,7,8 Tetrachlorodibenzo-p- |  | Elementary flows/Emission to air/indoor | 00.00.000 |  | Elementary flow | 001746-01-6 |  |  | Mass
0a66e296-2b74-37f4-90f8-81138e88b414 | Dioxins (unspec.) |  | Elementary flows/Emission to air/unspecified | 00.00.000 |  | Elementary flow |  |  |  | Mass
3be8f0c1-6a2e-4116-9b1f-454e44801c72 | Dioxins and furans, unspecified |  | Elementary flows/Emission to air/unspecified | 00.00.000 |  | Elementary flow |  |  |  | Mass
e385da6d-8c5a-42ff-a8fe-d18943079774 | Dioxins, measured as 2,3,7,8-tetrachlorodibenzo-p-dioxin |  | Elementary flows/Emission to air/lower stratosphere + upper troposphere | 00.00.000 |  | Elementary flow | 001746-01-6 |  |  | Mass
3d109d67-5a27-4f7c-878a-983c179937db | Dioxins, measured as 2,3,7,8-tetrachlorodibenzo-p-dioxin |  | Elementary flows/Emission to water/river, long-term | 00.00.000 |  | Elementary flow | 001746-01-6 |  |  | Mass
237a5f15-8119-472a-8988-88b7ecb42405 | Dioxins, measured as 2,3,7,8-tetrachlorodibenzo-p-dioxin |  | Elementary flows/Emission to air/high population density | 00.00.000 |  | Elementary flow | 001746-01-6 |  |  | Mass
c92fd720-f607-4e43-be95-78eb232f1b60 | Dioxins, measured as 2,3,7,8-tetrachlorodibenzo-p-dioxin |  | Elementary flows/Emission to soil/industrial | 00.00.000 |  | Elementary flow | 001746-01-6 |  |  | Mass
4f9011bf-b640-47cf-ba35-be9d56309abe | Dioxins, measured as 2,3,7,8-tetrachlorodibenzo-p-dioxin |  | Elementary flows/Emission to water/lake | 00.00.000 |  | Elementary flow | 001746-01-6 |  |  | Mass
ce516a59-b87c-4e20-832e-3322f93016e7 | Dioxins, measured as 2,3,7,8-tetrachlorodibenzo-p-dioxin |  | Elementary flows/Emission to soil/agricultural | 00.00.000 |  | Elementary flow | 001746-01-6 |  |  | Mass
1f762833-1f17-497a-a933-21fcbc1a6385 | Dioxins, measured as 2,3,7,8-tetrachlorodibenzo-p-dioxin |  | Elementary flows/Emission to water/fresh water, long-term | 00.00.000 |  | Elementary flow | 001746-01-6 |  |  | Mass
7650e845-c21c-4052-b5ae-b82220ad91c7 | Dioxins, measured as 2,3,7,8-tetrachlorodibenzo-p-dioxin |  | Elementary flows/Emission to soil/unspecified | 00.00.000 |  | Elementary flow | 001746-01-6 |  |  | Mass
f77c5e36-ee47-4437-b757-03139bb1d6d6 | Dioxins, measured as 2,3,7,8-tetrachlorodibenzo-p-dioxin |  | Elementary flows/Emission to air/low population density | 00.00.000 |  | Elementary flow | 001746-01-6 |  |  | Mass
082903e4-45d8-4078-94cb-736b15279277 | Dioxins, measured as 2,3,7,8-tetrachlorodibenzo-p-dioxin |  | Elementary flows/Emission to air/unspecified | 00.00.000 |  | Elementary flow | 001746-01-6 |  |  | Mass
350be6f5-59fb-49d1-8dbf-8afe62cb18b4 | Dioxins, measured as 2,3,7,8-tetrachlorodibenzo-p-dioxin |  | Elementary flows/Emission to water/fresh water | 00.00.000 |  | Elementary flow | 001746-01-6 |  |  | Mass
892b436d-3c0f-4713-a90e-9932f26d590b | Dioxins, measured as 2,3,7,8-tetrachlorodibenzo-p-dioxin |  | Elementary flows/Emission to water/fossil- | 00.00.000 |  | Elementary flow | 001746-01-6 |  |  | Mass
d1d77d54-e19f-4c3d-8fdc-389f78e72515 | Dioxins, measured as 2,3,7,8-tetrachlorodibenzo-p-dioxin |  | Elementary flows/Emission to water/surface water | 00.00.000 |  | Elementary flow | 001746-01-6 |  |  | Mass
e69dfe04-4b45-4e87-a6ce-08b1af61ca22 | Dioxins, measured as 2,3,7,8-tetrachlorodibenzo-p-dioxin |  | Elementary flows/Emission to air/low population density, long-term | 00.00.000 |  | Elementary flow | 001746-01-6 |  |  | Mass
9af3fc05-8b79-4a48-b6cc-068a297fef1a | Dioxins, measured as 2,3,7,8-tetrachlorodibenzo-p-dioxin |  | Elementary flows/Emission to water/ocean | 00.00.000 |  | Elementary flow | 001746-01-6 |  |  | Mass
9598afda-bb7b-457e-b5b6-1accac0c90ee | Dioxins, measured as 2,3,7,8-tetrachlorodibenzo-p-dioxin |  | Elementary flows/Emission to water/ground water, long-term | 00.00.000 |  | Elementary flow | 001746-01-6 |  |  | Mass
dfe006e0-69f8-484f-8772-7b78a8405410 | Dioxins, measured as 2,3,7,8-tetrachlorodibenzo-p-dioxin |  | Elementary flows/Emission to water/river | 00.00.000 |  | Elementary flow | 001746-01-6 |  |  | Mass
28d4f81f-9713-4fa7-a0d9-dbde52c1e82b | Dioxins, measured as 2,3,7,8-tetrachlorodibenzo-p-dioxin |  | Elementary flows/Emission to soil/forestry | 00.00.000 |  | Elementary flow | 001746-01-6 |  |  | Mass
63e7b042-8549-11e0-9d78-0800200c9a66 | Dioxins, measured as 2,3,7,8-tetrachlorodibenzo-p-dioxin |  | Elementary flows/Emission to water/unspecified | 00.00.000 |  | Elementary flow | 001746-01-6 |  |  | Mass
1e339ee5-e4ae-4291-8b01-e56d51172fcf | Dioxins, measured as 2,3,7,8-tetrachlorodibenzo-p-dioxin |  | Elementary flows/Emission to water/ground water | 00.00.000 |  | Elementary flow | 001746-01-6 |  |  | Mass
f7d8b0f0-0a96-30f0-b65c-22564c70fb92 | Dioxolane |  | Elementary flows/Emission to air/lower stratosphere + upper troposphere | 00.00.000 |  | Elementary flow | 000100-79-8 |  |  | Mass
4d64ee65-eb2e-3da5-a722-7d62004ab114 | Dioxolane |  | Elementary flows/Emission to air/high population density | 00.00.000 |  | Elementary flow | 000100-79-8 |  |  | Mass
2dd50600-e601-34a6-8185-46198a3ea558 | Dioxolane |  | Elementary flows/Emission to soil/industrial | 00.00.000 |  | Elementary flow | 000100-79-8 |  |  | Mass
f50a654e-8c99-3d07-953c-ee1bc978c938 | Dioxolane |  | Elementary flows/Emission to soil/agricultural | 00.00.000 |  | Elementary flow | 000100-79-8 |  |  | Mass
3b65002e-2afb-4c1b-ae3a-ccf5d8c2542f | DIOXOLANE |  | Elementary flows/Emission to soil/unspecified | 00.00.000 |  | Elementary flow | 000100-79-8 |  |  | Mass
eb1d8d34-c1b8-3468-80d9-d626955d2a66 | Dioxolane |  | Elementary flows/Emission to air/indoor | 00.00.000 |  | Elementary flow | 000100-79-8 |  |  | Mass
4dafcd82-18b9-3eae-85a7-a53b83da9db4 | Dioxolane |  | Elementary flows/Emission to air/low population density | 00.00.000 |  | Elementary flow | 000100-79-8 |  |  | Mass
5cb20308-566a-38e6-9faf-f187ee7601b0 | Dioxolane |  | Elementary flows/Emission to air/unspecified | 00.00.000 |  | Elementary flow | 000100-79-8 |  |  | Mass
c0f0b29a-7e93-385e-ad48-d4d0a5256279 | Dioxolane |  | Elementary flows/Emission to air/low population density, long-term | 00.00.000 |  | Elementary flow | 000100-79-8 |  |  | Mass
af444d7b-332d-30a5-9bc1-c840d03d4291 | Dioxolane |  | Elementary flows/Emission to water/ocean | 00.00.000 |  | Elementary flow | 000100-79-8 |  |  | Mass
18f6385c-fd5e-3a91-bd77-ab5c44409d0d | Dioxolane |  | Elementary flows/Emission to water/ground water, long-term | 00.00.000 |  | Elementary flow | 000100-79-8 |  |  | Mass
122d7b34-1ace-3268-9acd-59ca3ed34248 | Dioxolane |  | Elementary flows/Emission to water/river | 00.00.000 |  | Elementary flow | 000100-79-8 |  |  | Mass
46274dd3-dc4f-3921-ae93-b875251da509 | Dioxolane |  | Elementary flows/Emission to soil/forestry | 00.00.000 |  | Elementary flow | 000100-79-8 |  |  | Mass
ec4e1f7e-47f9-3160-959c-757439bd7341 | Dioxolane |  | Elementary flows/Emission to water/unspecified | 00.00.000 |  | Elementary flow | 000100-79-8 |  |  | Mass
f48b5d3f-fd3b-4257-855d-fdd493f1058a | diphenamid |  | Elementary flows/Emission to air/lower stratosphere + upper troposphere | 00.00.000 |  | Elementary flow | 000957-51-7 |  |  | Mass
3031d938-4a7a-4b45-945c-feb54d70d34f | diphenamid |  | Elementary flows/Emission to water/river, long-term | 00.00.000 |  | Elementary flow | 000957-51-7 |  |  | Mass
3dd59982-8feb-4c9a-a34a-bdf4b7b87a5d | diphenamid |  | Elementary flows/Emission to air/high population density | 00.00.000 |  | Elementary flow | 000957-51-7 |  |  | Mass
fe9e66f9-0a26-4a00-b0dc-c2de53b6d779 | diphenamid |  | Elementary flows/Emission to soil/industrial | 00.00.000 |  | Elementary flow | 000957-51-7 |  |  | Mass
1132d15d-013e-43f0-ba1d-b1a34bc04966 | diphenamid |  | Elementary flows/Emission to water/lake | 00.00.000 |  | Elementary flow | 000957-51-7 |  |  | Mass
1d3aca9d-614e-4784-b983-ced4acb47304 | diphenamid |  | Elementary flows/Emission to soil/agricultural | 00.00.000 |  | Elementary flow | 000957-51-7 |  |  | Mass
598afb8c-ff24-4369-85c9-b99661cf0191 | diphenamid |  | Elementary flows/Emission to water/fresh water, long-term | 00.00.000 |  | Elementary flow | 000957-51-7 |  |  | Mass
6f997fa5-d731-46ea-98e8-bf0a517f4007 | diphenamid |  | Elementary flows/Emission to soil/unspecified | 00.00.000 |  | Elementary flow | 000957-51-7 |  |  | Mass
79c8e57c-9907-3ebe-b948-299e819c909e | Diphenamid |  | Elementary flows/Emission to air/indoor | 00.00.000 |  | Elementary flow | 000957-51-7 |  |  | Mass
bee6fed4-e450-4fe0-b3e3-bb5cb156f0f8 | diphenamid |  | Elementary flows/Emission to air/low population density | 00.00.000 |  | Elementary flow | 000957-51-7 |  |  | Mass
82137587-22e2-4616-8e94-80e48e1f9a2c | diphenamid |  | Elementary flows/Emission to air/unspecified | 00.00.000 |  | Elementary flow | 000957-51-7 |  |  | Mass
addd31f2-f52d-4a09-aa19-7f345154ff3b | diphenamid |  | Elementary flows/Emission to water/fresh water | 00.00.000 |  | Elementary flow | 000957-51-7 |  |  | Mass
e647366b-1dbe-42cb-9eea-7302cce2225e | diphenamid |  | Elementary flows/Emission to water/fossil- | 00.00.000 |  | Elementary flow | 000957-51-7 |  |  | Mass
ff9bb4f1-69f3-4822-916f-cc5f20584596 | diphenamid |  | Elementary flows/Emission to air/low population density, long-term | 00.00.000 |  | Elementary flow | 000957-51-7 |  |  | Mass
1d36d6fe-8e69-499d-8b0d-5294c832d894 | diphenamid |  | Elementary flows/Emission to water/ocean | 00.00.000 |  | Elementary flow | 000957-51-7 |  |  | Mass
bcf87e22-fffd-48c1-aecc-5180bbf01046 | diphenamid |  | Elementary flows/Emission to water/ground water, long-term | 00.00.000 |  | Elementary flow | 000957-51-7 |  |  | Mass
4ae455af-168e-40db-8d8a-1b08086ae056 | diphenamid |  | Elementary flows/Emission to water/river | 00.00.000 |  | Elementary flow | 000957-51-7 |  |  | Mass
71d27377-b648-4950-8230-90e26d3c5afa | diphenamid |  | Elementary flows/Emission to soil/forestry | 00.00.000 |  | Elementary flow | 000957-51-7 |  |  | Mass
2d8cfad8-a982-4f5b-b78a-8939d274c53d | diphenamid |  | Elementary flows/Emission to water/unspecified | 00.00.000 |  | Elementary flow | 000957-51-7 |  |  | Mass
2ffc1224-2714-4315-b14a-e6e222337f06 | diphenamid |  | Elementary flows/Emission to water/ground water | 00.00.000 |  | Elementary flow | 000957-51-7 |  |  | Mass
499ecce4-df07-3c1e-af2f-a03283d94b3c | Diphenyl disulfide |  | Elementary flows/Emission to air/lower stratosphere + upper troposphere | 00.00.000 |  | Elementary flow | 000882-33-7 |  |  | Mass
cb11edff-30cc-3337-845a-535953ae1d58 | Diphenyl disulfide |  | Elementary flows/Emission to air/high population density | 00.00.000 |  | Elementary flow | 000882-33-7 |  |  | Mass
cf3edec4-7d15-33ed-b3b7-b62bc95917ea | Diphenyl disulfide |  | Elementary flows/Emission to soil/industrial | 00.00.000 |  | Elementary flow | 000882-33-7 |  |  | Mass
ccfc7556-1aa1-3363-8777-28c7efb18b2a | Diphenyl disulfide |  | Elementary flows/Emission to soil/agricultural | 00.00.000 |  | Elementary flow | 000882-33-7 |  |  | Mass
c09e7c45-43a4-4cc4-9a32-70a72dd694b2 | DIPHENYL DISULFIDE |  | Elementary flows/Emission to soil/unspecified | 00.00.000 |  | Elementary flow | 000882-33-7 |  |  | Mass
22e61475-2854-31b5-a4f5-18b56ec246fb | Diphenyl disulfide |  | Elementary flows/Emission to air/indoor | 00.00.000 |  | Elementary flow | 000882-33-7 |  |  | Mass
50f230f3-ef97-33e6-b568-c9a16c3d7728 | Diphenyl disulfide |  | Elementary flows/Emission to air/low population density | 00.00.000 |  | Elementary flow | 000882-33-7 |  |  | Mass
e1762137-0da3-38d3-9ee1-6bc719837908 | Diphenyl disulfide |  | Elementary flows/Emission to air/unspecified | 00.00.000 |  | Elementary flow | 000882-33-7 |  |  | Mass
fd04647c-1693-3ecd-a2a0-ff29390515ba | Diphenyl disulfide |  | Elementary flows/Emission to air/low population density, long-term | 00.00.000 |  | Elementary flow | 000882-33-7 |  |  | Mass
f1f8c158-4d8f-39f1-9225-97a6c2b500de | Diphenyl disulfide |  | Elementary flows/Emission to water/ocean | 00.00.000 |  | Elementary flow | 000882-33-7 |  |  | Mass
7dc8a6f7-aa94-3a8e-8e74-4e6aa8d2db1f | Diphenyl disulfide |  | Elementary flows/Emission to water/ground water, long-term | 00.00.000 |  | Elementary flow | 000882-33-7 |  |  | Mass
ffdc53b3-f39b-32e3-9139-4bc5746cb2b5 | Diphenyl disulfide |  | Elementary flows/Emission to water/river | 00.00.000 |  | Elementary flow | 000882-33-7 |  |  | Mass
365f7cd4-8fe9-3b7e-a0a2-c70691c901e7 | Diphenyl disulfide |  | Elementary flows/Emission to soil/forestry | 00.00.000 |  | Elementary flow | 000882-33-7 |  |  | Mass
5b007a9e-2fd6-3759-94a4-cc8ac60e7351 | Diphenyl disulfide |  | Elementary flows/Emission to water/unspecified | 00.00.000 |  | Elementary flow | 000882-33-7 |  |  | Mass
32544c05-5570-3240-b326-f082f396f44d | Diphenyl ether |  | Elementary flows/Emission to air/lower stratosphere + upper troposphere | 00.00.000 |  | Elementary flow | 000101-84-8 |  |  | Mass
a58822c7-6fe7-3df6-822b-34b48b76c2b9 | Diphenyl ether |  | Elementary flows/Emission to air/high population density | 00.00.000 |  | Elementary flow | 000101-84-8 |  |  | Mass
51bcf95c-61f9-3abf-a9b3-714742fcb6aa | Diphenyl ether |  | Elementary flows/Emission to soil/industrial | 00.00.000 |  | Elementary flow | 000101-84-8 |  |  | Mass
5a0221dc-ff54-3a44-b56c-e85bebce4e65 | Diphenyl ether |  | Elementary flows/Emission to soil/agricultural | 00.00.000 |  | Elementary flow | 000101-84-8 |  |  | Mass
14a2ab9f-0fd6-4357-be94-c46371fdf9c3 | diphenyl ether |  | Elementary flows/Emission to soil/unspecified | 00.00.000 |  | Elementary flow | 000101-84-8 |  |  | Mass
d5aaebcc-3dac-31d6-9a0f-8ec6a792da7e | Diphenyl ether |  | Elementary flows/Emission to air/indoor | 00.00.000 |  | Elementary flow | 000101-84-8 |  |  | Mass
60845faf-bf7d-3eb2-a292-159b35837ddd | Diphenyl ether |  | Elementary flows/Emission to air/low population density | 00.00.000 |  | Elementary flow | 000101-84-8 |  |  | Mass
59e75a5f-a1a1-3079-8651-2ca6f58cfd72 | Diphenyl ether |  | Elementary flows/Emission to air/unspecified | 00.00.000 |  | Elementary flow | 000101-84-8 |  |  | Mass
a605d97b-3165-36b7-8290-651d997947db | Diphenyl ether |  | Elementary flows/Emission to air/low population density, long-term | 00.00.000 |  | Elementary flow | 000101-84-8 |  |  | Mass
89a881ad-8878-31e6-adfd-c1bddbd49a0f | Diphenyl ether |  | Elementary flows/Emission to water/ocean | 00.00.000 |  | Elementary flow | 000101-84-8 |  |  | Mass
c44d23ff-42a6-308a-aabc-16c340d09027 | Diphenyl ether |  | Elementary flows/Emission to water/ground water, long-term | 00.00.000 |  | Elementary flow | 000101-84-8 |  |  | Mass
b639d469-72bc-30d0-8ede-0d5ecc6630bf | Diphenyl ether |  | Elementary flows/Emission to water/river | 00.00.000 |  | Elementary flow | 000101-84-8 |  |  | Mass
e4b9a296-21d7-3fdf-ac87-bae973808c95 | Diphenyl ether |  | Elementary flows/Emission to soil/forestry | 00.00.000 |  | Elementary flow | 000101-84-8 |  |  | Mass
a27bfcc5-8e8b-3a84-a226-5c75293a823a | Diphenyl ether |  | Elementary flows/Emission to water/unspecified | 00.00.000 |  | Elementary flow | 000101-84-8 |  |  | Mass
6d885ee6-83f6-3bc4-99bb-2095837fac86 | Diphenyl phthalate |  | Elementary flows/Emission to air/lower stratosphere + upper troposphere | 00.00.000 |  | Elementary flow | 000084-62-8 |  |  | Mass
0c48470e-d498-3b67-9c1b-fc84896d0c00 | Diphenyl phthalate |  | Elementary flows/Emission to air/high population density | 00.00.000 |  | Elementary flow | 000084-62-8 |  |  | Mass
377dc40e-ab26-383d-a929-353b1dc815fc | Diphenyl phthalate |  | Elementary flows/Emission to soil/industrial | 00.00.000 |  | Elementary flow | 000084-62-8 |  |  | Mass
867f90b0-9b78-38c1-9623-c065cdb438fb | Diphenyl phthalate |  | Elementary flows/Emission to soil/agricultural | 00.00.000 |  | Elementary flow | 000084-62-8 |  |  | Mass
890ab6d3-d869-4131-ac1a-ac585f249294 | DIPHENYL PHTHALATE |  | Elementary flows/Emission to soil/unspecified | 00.00.000 |  | Elementary flow | 000084-62-8 |  |  | Mass
68cc2371-2fec-3a58-b8fe-640bbbb63234 | Diphenyl phthalate |  | Elementary flows/Emission to air/indoor | 00.00.000 |  | Elementary flow | 000084-62-8 |  |  | Mass
2e384e4f-1b31-3f48-9b02-2c09a1f26973 | Diphenyl phthalate |  | Elementary flows/Emission to air/low population density | 00.00.000 |  | Elementary flow | 000084-62-8 |  |  | Mass
bb76290b-173a-3576-ab72-371241583391 | Diphenyl phthalate |  | Elementary flows/Emission to air/unspecified | 00.00.000 |  | Elementary flow | 000084-62-8 |  |  | Mass
4a33de50-debc-38ff-82e2-d6e891e3a76f | Diphenyl phthalate |  | Elementary flows/Emission to air/low population density, long-term | 00.00.000 |  | Elementary flow | 000084-62-8 |  |  | Mass
1afa2057-d69f-3b2e-b8fa-555d19e2dd09 | Diphenyl phthalate |  | Elementary flows/Emission to water/ocean | 00.00.000 |  | Elementary flow | 000084-62-8 |  |  | Mass
408e9c89-0df7-372f-8f32-bad114f3b1d0 | Diphenyl phthalate |  | Elementary flows/Emission to water/ground water, long-term | 00.00.000 |  | Elementary flow | 000084-62-8 |  |  | Mass
18d05628-dc0e-3a73-9bdd-2554b4ccbf66 | Diphenyl phthalate |  | Elementary flows/Emission to water/river | 00.00.000 |  | Elementary flow | 000084-62-8 |  |  | Mass
29d4c96d-580c-3c3e-bba6-d0c2af988580 | Diphenyl phthalate |  | Elementary flows/Emission to soil/forestry | 00.00.000 |  | Elementary flow | 000084-62-8 |  |  | Mass
1d0927ed-4e9f-3112-850e-de8412ace19b | Diphenyl phthalate |  | Elementary flows/Emission to water/unspecified | 00.00.000 |  | Elementary flow | 000084-62-8 |  |  | Mass
7c48c9c6-7027-37f0-b2a8-43589bab3698 | Diphenyl sulfoxide |  | Elementary flows/Emission to air/lower stratosphere + upper troposphere | 00.00.000 |  | Elementary flow | 000945-51-7 |  |  | Mass
eeef069c-bc9d-31ae-8786-5d2e16f6de2a | Diphenyl sulfoxide |  | Elementary flows/Emission to air/high population density | 00.00.000 |  | Elementary flow | 000945-51-7 |  |  | Mass
44e1747b-cc20-3cf7-9bec-ea9b6753fba1 | Diphenyl sulfoxide |  | Elementary flows/Emission to soil/industrial | 00.00.000 |  | Elementary flow | 000945-51-7 |  |  | Mass
bb43ed67-af63-39a6-a3f2-ab8978dc390a | Diphenyl sulfoxide |  | Elementary flows/Emission to soil/agricultural | 00.00.000 |  | Elementary flow | 000945-51-7 |  |  | Mass
d4d42b55-409d-46f2-9da3-ff6141a8beb2 | DIPHENYL SULFOXIDE |  | Elementary flows/Emission to soil/unspecified | 00.00.000 |  | Elementary flow | 000945-51-7 |  |  | Mass
2c01357d-078c-3cb6-a279-b042b17c4a1d | Diphenyl sulfoxide |  | Elementary flows/Emission to air/indoor | 00.00.000 |  | Elementary flow | 000945-51-7 |  |  | Mass
57666833-ccb7-3614-9878-a3099597926a | Diphenyl sulfoxide |  | Elementary flows/Emission to air/low population density | 00.00.000 |  | Elementary flow | 000945-51-7 |  |  | Mass
75880f2b-afe4-38c1-9cdb-cfc398ed3463 | Diphenyl sulfoxide |  | Elementary flows/Emission to air/unspecified | 00.00.000 |  | Elementary flow | 000945-51-7 |  |  | Mass
a6e4d41c-e1f5-39b4-90be-a15843ad5d7b | Diphenyl sulfoxide |  | Elementary flows/Emission to air/low population density, long-term | 00.00.000 |  | Elementary flow | 000945-51-7 |  |  | Mass
5e873048-92ea-3b7a-a5d8-bf1ff9e185b8 | Diphenyl sulfoxide |  | Elementary flows/Emission to water/ocean | 00.00.000 |  | Elementary flow | 000945-51-7 |  |  | Mass
1774d20b-5ba5-3ab6-9921-316ecc01ff27 | Diphenyl sulfoxide |  | Elementary flows/Emission to water/ground water, long-term | 00.00.000 |  | Elementary flow | 000945-51-7 |  |  | Mass
f86f19fa-9a8f-376c-a868-32fb732d1830 | Diphenyl sulfoxide |  | Elementary flows/Emission to water/river | 00.00.000 |  | Elementary flow | 000945-51-7 |  |  | Mass
71f0a1b3-3bfb-3483-9002-96afddb34dae | Diphenyl sulfoxide |  | Elementary flows/Emission to soil/forestry | 00.00.000 |  | Elementary flow | 000945-51-7 |  |  | Mass
4b29581e-377e-3dce-9618-f7713d052f54 | Diphenyl sulfoxide |  | Elementary flows/Emission to water/unspecified | 00.00.000 |  | Elementary flow | 000945-51-7 |  |  | Mass
515789c6-37aa-3f8d-b076-f8b3eaf5f354 | Diphenylacetonitrile |  | Elementary flows/Emission to air/lower stratosphere + upper troposphere | 00.00.000 |  | Elementary flow | 000086-29-3 |  |  | Mass
37c148da-590a-3292-a13f-9aaa7e5c97f4 | Diphenylacetonitrile |  | Elementary flows/Emission to air/high population density | 00.00.000 |  | Elementary flow | 000086-29-3 |  |  | Mass
69cea364-2d6b-3bb4-91a3-06d4efa6a246 | Diphenylacetonitrile |  | Elementary flows/Emission to soil/agricultural | 00.00.000 |  | Elementary flow | 000086-29-3 |  |  | Mass
518c9c80-c93d-3901-a5ec-e507a1218147 | Diphenylacetonitrile |  | Elementary flows/Emission to soil/unspecified | 00.00.000 |  | Elementary flow | 000086-29-3 |  |  | Mass
2e7ace4c-8ae4-343e-99b0-4a2245347a41 | Diphenylacetonitrile |  | Elementary flows/Emission to air/indoor | 00.00.000 |  | Elementary flow | 000086-29-3 |  |  | Mass
f52589cd-238a-317f-a475-4567d791ea31 | Diphenylacetonitrile |  | Elementary flows/Emission to air/low population density | 00.00.000 |  | Elementary flow | 000086-29-3 |  |  | Mass
df4ef4b6-6ff7-3138-9753-860063dffaeb | Diphenylacetonitrile |  | Elementary flows/Emission to air/unspecified | 00.00.000 |  | Elementary flow | 000086-29-3 |  |  | Mass
a003d68b-d894-3516-9f0c-842c4e7c7e96 | Diphenylacetonitrile |  | Elementary flows/Emission to air/low population density, long-term | 00.00.000 |  | Elementary flow | 000086-29-3 |  |  | Mass
f02b5e72-0ab9-395b-9b66-5267a2dfb329 | Diphenylacetonitrile |  | Elementary flows/Emission to water/ocean | 00.00.000 |  | Elementary flow | 000086-29-3 |  |  | Mass
48271324-6c76-37cf-9644-34f5cef699a9 | Diphenylacetonitrile |  | Elementary flows/Emission to water/unspecified | 00.00.000 |  | Elementary flow | 000086-29-3 |  |  | Mass
fd9c4501-4ded-3fc8-8916-bf591bec3645 | Diphenylamine |  | Elementary flows/Emission to air/lower stratosphere + upper troposphere | 00.00.000 |  | Elementary flow | 000122-39-4 |  |  | Mass
4b9fedfb-4234-3dbd-a91e-49b09ea5f73e | Diphenylamine |  | Elementary flows/Emission to water/river, long-term | 00.00.000 |  | Elementary flow | 000122-39-4 |  |  | Mass
343eb20f-3855-4798-bdf1-73ab40a167b4 | Diphenylamine |  | Elementary flows/Emission to air/high population density | 00.00.000 |  | Elementary flow | 000122-39-4 |  |  | Mass
0c8fa7ae-2f2b-4b40-88ac-1c0371e7a559 | Diphenylamine |  | Elementary flows/Emission to soil/industrial | 00.00.000 |  | Elementary flow | 000122-39-4 |  |  | Mass
53be13a0-a05a-3730-9ba6-fcbb8d9ea299 | Diphenylamine |  | Elementary flows/Emission to water/lake | 00.00.000 |  | Elementary flow | 000122-39-4 |  |  | Mass
c09b0008-b415-35e3-9c40-c2c98569ec95 | Diphenylamine |  | Elementary flows/Emission to soil/agricultural | 00.00.000 |  | Elementary flow | 000122-39-4 |  |  | Mass
8bce77ff-5734-4056-b201-4994296fbea5 | Diphenylamine |  | Elementary flows/Emission to soil/unspecified | 00.00.000 |  | Elementary flow | 000122-39-4 |  |  | Mass
0d73caf4-4708-3123-a96a-289c0276794b | Diphenylamine |  | Elementary flows/Emission to air/indoor | 00.00.000 |  | Elementary flow | 000122-39-4 |  |  | Mass
97d36fcf-33d0-449d-adbc-0d262c8e2b73 | Diphenylamine |  | Elementary flows/Emission to air/low population density | 00.00.000 |  | Elementary flow | 000122-39-4 |  |  | Mass
56d53b3e-eac8-40a2-80f0-af406fe56787 | Diphenylamine |  | Elementary flows/Emission to air/unspecified | 00.00.000 |  | Elementary flow | 000122-39-4 |  |  | Mass
cdfa0e4c-cefb-36a6-9e9c-68a5d4e9ee88 | Diphenylamine |  | Elementary flows/Emission to air/low population density, long-term | 00.00.000 |  | Elementary flow | 000122-39-4 |  |  | Mass
6f282e05-5c5f-387c-b87b-1067269048a6 | Diphenylamine |  | Elementary flows/Emission to water/ocean | 00.00.000 |  | Elementary flow | 000122-39-4 |  |  | Mass
ae547f4a-0c8d-33bf-a26c-9ee648e599dd | Diphenylamine |  | Elementary flows/Emission to water/ground water, long-term | 00.00.000 |  | Elementary flow | 000122-39-4 |  |  | Mass
34054380-d1e5-3e56-9667-ce2d22e890d6 | Diphenylamine |  | Elementary flows/Emission to water/river | 00.00.000 |  | Elementary flow | 000122-39-4 |  |  | Mass
0d864e2b-401d-3fd0-bf23-f4df453d0798 | Diphenylamine |  | Elementary flows/Emission to soil/forestry | 00.00.000 |  | Elementary flow | 000122-39-4 |  |  | Mass
14d4b16e-1cea-4f47-812b-45b8a5e2ea24 | Diphenylamine |  | Elementary flows/Emission to water/unspecified | 00.00.000 |  | Elementary flow | 000122-39-4 |  |  | Mass
6fcf0a11-36a2-3922-96a0-d4c063f50da3 | Diphenylamine |  | Elementary flows/Emission to water/ground water | 00.00.000 |  | Elementary flow | 000122-39-4 |  |  | Mass
207e7681-9983-37b6-bd14-6113d5a96e33 | Diphenylchloroarsine |  | Elementary flows/Emission to air/lower stratosphere + upper troposphere | 00.00.000 |  | Elementary flow | 000712-48-1 |  |  | Mass
8aa26067-771a-30bd-8e99-c3644b73649a | Diphenylchloroarsine |  | Elementary flows/Emission to air/high population density | 00.00.000 |  | Elementary flow | 000712-48-1 |  |  | Mass
2debdb1c-d75b-3f1c-98fa-d3b035dba18c | Diphenylchloroarsine |  | Elementary flows/Emission to soil/industrial | 00.00.000 |  | Elementary flow | 000712-48-1 |  |  | Mass
c5f0790b-9f57-3697-82ee-68d2d6a06b70 | Diphenylchloroarsine |  | Elementary flows/Emission to soil/agricultural | 00.00.000 |  | Elementary flow | 000712-48-1 |  |  | Mass
7ea9c19b-149d-4542-9dcb-8b485b02cc90 | DIPHENYLCHLOROARSINE |  | Elementary flows/Emission to soil/unspecified | 00.00.000 |  | Elementary flow | 000712-48-1 |  |  | Mass
f0397caf-d352-3137-88e0-c011aa006f01 | Diphenylchloroarsine |  | Elementary flows/Emission to air/indoor | 00.00.000 |  | Elementary flow | 000712-48-1 |  |  | Mass
5f34fbd6-dccc-3f5c-a1b0-2878b762e964 | Diphenylchloroarsine |  | Elementary flows/Emission to air/low population density | 00.00.000 |  | Elementary flow | 000712-48-1 |  |  | Mass
52fe22cf-afdb-3331-aef3-4b67bc82a269 | Diphenylchloroarsine |  | Elementary flows/Emission to air/unspecified | 00.00.000 |  | Elementary flow | 000712-48-1 |  |  | Mass
77e8fd93-6b11-37c0-9c7a-6661bb7b4d40 | Diphenylchloroarsine |  | Elementary flows/Emission to air/low population density, long-term | 00.00.000 |  | Elementary flow | 000712-48-1 |  |  | Mass
dc623450-b7de-32e9-9585-78e0523cd9da | Diphenylchloroarsine |  | Elementary flows/Emission to water/ocean | 00.00.000 |  | Elementary flow | 000712-48-1 |  |  | Mass
22f08a1e-46fa-37af-ad1c-175b1e2fdc10 | Diphenylchloroarsine |  | Elementary flows/Emission to water/ground water, long-term | 00.00.000 |  | Elementary flow | 000712-48-1 |  |  | Mass
387c5db5-4c2b-3e6f-85ce-83ee5cea6420 | Diphenylchloroarsine |  | Elementary flows/Emission to water/river | 00.00.000 |  | Elementary flow | 000712-48-1 |  |  | Mass
6f325d4e-d402-308c-8c7d-4e6bb9dd85a5 | Diphenylchloroarsine |  | Elementary flows/Emission to soil/forestry | 00.00.000 |  | Elementary flow | 000712-48-1 |  |  | Mass
ddeaa64e-7339-3442-923f-68180c87bb6c | Diphenylchloroarsine |  | Elementary flows/Emission to water/unspecified | 00.00.000 |  | Elementary flow | 000712-48-1 |  |  | Mass
45df10cc-57cb-3a34-9c26-7207f50acf3f | Diphenyltin dichloride |  | Elementary flows/Emission to air/lower stratosphere + upper troposphere | 00.00.000 |  | Elementary flow | 001135-99-5 |  |  | Mass
c464a54c-6ebb-302f-9ee0-76d2d8edc551 | Diphenyltin dichloride |  | Elementary flows/Emission to air/high population density | 00.00.000 |  | Elementary flow | 001135-99-5 |  |  | Mass
678525e2-d010-33fa-8eb7-ef99cefef499 | Diphenyltin dichloride |  | Elementary flows/Emission to soil/industrial | 00.00.000 |  | Elementary flow | 001135-99-5 |  |  | Mass
97817ee1-240f-32b5-8324-08521f7f35f9 | Diphenyltin dichloride |  | Elementary flows/Emission to soil/agricultural | 00.00.000 |  | Elementary flow | 001135-99-5 |  |  | Mass
9d481908-3ff1-4321-b1e1-da140e19fb6d | DIPHENYLTIN DICHLORIDE |  | Elementary flows/Emission to soil/unspecified | 00.00.000 |  | Elementary flow | 001135-99-5 |  |  | Mass
020c4d70-c7b3-3dcc-bfa9-74a389d60a99 | Diphenyltin dichloride |  | Elementary flows/Emission to air/indoor | 00.00.000 |  | Elementary flow | 001135-99-5 |  |  | Mass
1aa28fb3-04af-3aab-8145-dfb2133e0668 | Diphenyltin dichloride |  | Elementary flows/Emission to air/low population density | 00.00.000 |  | Elementary flow | 001135-99-5 |  |  | Mass
a9861fb7-d715-4cb2-9a78-99e3f8b73ad7 | DIPHENYLTIN DICHLORIDE |  | Elementary flows/Emission to air/unspecified | 00.00.000 |  | Elementary flow | 001135-99-5 |  |  | Mass
2ec206f6-0b98-3785-b987-eb84dab6700c | Diphenyltin dichloride |  | Elementary flows/Emission to air/low population density, long-term | 00.00.000 |  | Elementary flow | 001135-99-5 |  |  | Mass
011477a7-6f1d-3e5f-82ef-8590d03d65fd | Diphenyltin dichloride |  | Elementary flows/Emission to water/ocean | 00.00.000 |  | Elementary flow | 001135-99-5 |  |  | Mass
a0782e2b-5384-355a-afd7-527c2ba7ae18 | Diphenyltin dichloride |  | Elementary flows/Emission to water/ground water, long-term | 00.00.000 |  | Elementary flow | 001135-99-5 |  |  | Mass
1679db8a-252e-3776-967e-4a29adfecee4 | Diphenyltin dichloride |  | Elementary flows/Emission to water/river | 00.00.000 |  | Elementary flow | 001135-99-5 |  |  | Mass
8ca6054c-0705-33bc-8e9c-2085f9ba2c44 | Diphenyltin dichloride |  | Elementary flows/Emission to soil/forestry | 00.00.000 |  | Elementary flow | 001135-99-5 |  |  | Mass
51dfc532-c93d-3420-bada-d59db373a255 | Diphenyltin dichloride |  | Elementary flows/Emission to water/unspecified | 00.00.000 |  | Elementary flow | 001135-99-5 |  |  | Mass
2dafc779-6eea-4de4-9388-9a9b8ea90023 | Dipotassium carbonate |  | Elementary flows/Emission to soil/agricultural | 00.00.000 |  | Elementary flow | 000584-08-7 |  |  | Mass
c3ea4f06-8b28-4c3d-9346-b2ed95258e16 | Dipotassium carbonate |  | Elementary flows/Emission to air/unspecified | 00.00.000 |  | Elementary flow | 000584-08-7 |  |  | Mass
cac91473-4493-4b26-9f9d-116b393a17be | Dipotassium carbonate |  | Elementary flows/Emission to water/unspecified | 00.00.000 |  | Elementary flow | 000584-08-7 |  |  | Mass
5f9709d1-5561-319b-ba32-a619a35d9112 | Dipotassium endothall |  | Elementary flows/Emission to air/lower stratosphere + upper troposphere | 00.00.000 |  | Elementary flow | 002164-07-0 |  |  | Mass
5377206b-c200-3ba6-885a-fdd3f898d575 | Dipotassium endothall |  | Elementary flows/Emission to water/river, long-term | 00.00.000 |  | Elementary flow | 002164-07-0 |  |  | Mass
5a387346-e4e1-4681-9238-acb5f675cad1 | Dipotassium endothall |  | Elementary flows/Emission to air/high population density | 00.00.000 |  | Elementary flow | 002164-07-0 |  |  | Mass
ea0f5d64-f86f-3165-8154-507b1914ee07 | Dipotassium endothall |  | Elementary flows/Emission to soil/industrial | 00.00.000 |  | Elementary flow | 002164-07-0 |  |  | Mass
5641bd2c-47ed-3c55-9fde-cc41e51f2423 | Dipotassium endothall |  | Elementary flows/Emission to water/lake | 00.00.000 |  | Elementary flow | 002164-07-0 |  |  | Mass
6fbec459-29a0-3b17-8d4f-44bb73243949 | Dipotassium endothall |  | Elementary flows/Emission to soil/agricultural | 00.00.000 |  | Elementary flow | 002164-07-0 |  |  | Mass
e929ff0f-4653-36c1-ae51-4a0a81db7efd | Dipotassium endothall |  | Elementary flows/Emission to soil/unspecified | 00.00.000 |  | Elementary flow | 002164-07-0 |  |  | Mass
5ec638c0-c55a-37f9-bfd3-6e74e845b577 | Dipotassium endothall |  | Elementary flows/Emission to air/indoor | 00.00.000 |  | Elementary flow | 002164-07-0 |  |  | Mass
23efe596-5829-3ddb-8f5b-f3b031513d8d | Dipotassium endothall |  | Elementary flows/Emission to air/low population density | 00.00.000 |  | Elementary flow | 002164-07-0 |  |  | Mass
8c534fed-51ad-4a0a-b951-b082038813be | Dipotassium endothall |  | Elementary flows/Emission to air/unspecified | 00.00.000 |  | Elementary flow | 002164-07-0 |  |  | Mass
d3552955-7cd3-31cf-ab0a-456cba8b47db | Dipotassium endothall |  | Elementary flows/Emission to air/low population density, long-term | 00.00.000 |  | Elementary flow | 002164-07-0 |  |  | Mass
723899f1-0db6-37eb-a70f-fd131fb986a5 | Dipotassium endothall |  | Elementary flows/Emission to water/ocean | 00.00.000 |  | Elementary flow | 002164-07-0 |  |  | Mass
7b74a5ac-2e7f-3954-a2aa-8020c081f53f | Dipotassium endothall |  | Elementary flows/Emission to water/ground water, long-term | 00.00.000 |  | Elementary flow | 002164-07-0 |  |  | Mass
c8cc2b00-3711-3cec-a0d6-2d77648c1bad | Dipotassium endothall |  | Elementary flows/Emission to water/river | 00.00.000 |  | Elementary flow | 002164-07-0 |  |  | Mass
413d127f-25b4-3ba5-9b1f-2a14a741a576 | Dipotassium endothall |  | Elementary flows/Emission to soil/forestry | 00.00.000 |  | Elementary flow | 002164-07-0 |  |  | Mass
e4e10708-602f-34fc-ae2a-b7d4ffac97a0 | Dipotassium endothall |  | Elementary flows/Emission to water/unspecified | 00.00.000 |  | Elementary flow | 002164-07-0 |  |  | Mass
c62dd55a-c5ae-3092-9ecb-67621393dd85 | Dipotassium endothall |  | Elementary flows/Emission to water/ground water | 00.00.000 |  | Elementary flow | 002164-07-0 |  |  | Mass
a992fae6-7183-375a-8f1e-ee168e0e50c6 | Dipping cattle for external parasites, per head through plunge dip/AU S | Imported from SimaPro Waste type: not defined | Agricultural | 00.00.000 |  | Product flow |  |  |  | Number of items
b8605cb0-8a0b-3758-a019-3d56728c97d1 | Dipropan-2-yl hexanedioate |  | Elementary flows/Emission to air/unspecified | 00.00.000 |  | Elementary flow | 006938-94-9 |  |  | Mass
4424e5e0-27cd-3672-8f49-57e8067687e2 | Dipropyl ether |  | Elementary flows/Emission to air/unspecified | 00.00.000 |  | Elementary flow | 000111-43-3 |  |  | Mass
09bbbf2d-8c52-307e-bcec-accb36ad36f9 | Dipropyl ether |  | Elementary flows/Emission to air/low population density, long-term | 00.00.000 |  | Elementary flow | 000111-43-3 |  |  | Mass
f940bf2f-f210-4d84-bff8-318808d50187 | Dipropyl isocinchomeronate |  | Elementary flows/Emission to soil/agricultural | 00.00.000 |  | Elementary flow |  |  |  | Mass
680b735b-6c9b-35e7-a0b0-abe048a360b1 | Dipropyl phthalate |  | Elementary flows/Emission to air/lower stratosphere + upper troposphere | 00.00.000 |  | Elementary flow | 000131-16-8 |  |  | Mass
6511a3e9-8337-3541-8980-0a48641ec8ed | Dipropyl phthalate |  | Elementary flows/Emission to air/high population density | 00.00.000 |  | Elementary flow | 000131-16-8 |  |  | Mass
b0a4a1f2-542f-30cd-99a4-4c3a519805c9 | Dipropyl phthalate |  | Elementary flows/Emission to soil/industrial | 00.00.000 |  | Elementary flow | 000131-16-8 |  |  | Mass
432c37ce-1ffe-3cee-a7d0-929a8465b533 | Dipropyl phthalate |  | Elementary flows/Emission to soil/agricultural | 00.00.000 |  | Elementary flow | 000131-16-8 |  |  | Mass
cc27d030-eea8-407b-9b9e-d07b785a2d68 | DIPROPYL PHTHALATE |  | Elementary flows/Emission to soil/unspecified | 00.00.000 |  | Elementary flow | 000131-16-8 |  |  | Mass
dcd7b23c-0e0d-3c08-bf9d-e4ffcd828237 | Dipropyl phthalate |  | Elementary flows/Emission to air/indoor | 00.00.000 |  | Elementary flow | 000131-16-8 |  |  | Mass
b30d7f02-019f-3628-bad9-6ea2da7d0cf4 | Dipropyl phthalate |  | Elementary flows/Emission to air/low population density | 00.00.000 |  | Elementary flow | 000131-16-8 |  |  | Mass
895aa2f0-3627-33ec-b764-11b96984a373 | Dipropyl phthalate |  | Elementary flows/Emission to air/unspecified | 00.00.000 |  | Elementary flow | 000131-16-8 |  |  | Mass
8ba52b01-5ac5-3dfd-acc8-25afb1765b02 | Dipropyl phthalate |  | Elementary flows/Emission to air/low population density, long-term | 00.00.000 |  | Elementary flow | 000131-16-8 |  |  | Mass
234dba19-5c73-3fd9-980d-91db81eff3c4 | Dipropyl phthalate |  | Elementary flows/Emission to water/ocean | 00.00.000 |  | Elementary flow | 000131-16-8 |  |  | Mass
93e6ec54-ec86-3abd-94b2-5aff506f9e57 | Dipropyl phthalate |  | Elementary flows/Emission to water/ground water, long-term | 00.00.000 |  | Elementary flow | 000131-16-8 |  |  | Mass
0dded273-3b98-3735-a2f2-fed350bd08aa | Dipropyl phthalate |  | Elementary flows/Emission to water/river | 00.00.000 |  | Elementary flow | 000131-16-8 |  |  | Mass
1f429805-2ac0-3453-9835-5fa3391c8472 | Dipropyl phthalate |  | Elementary flows/Emission to soil/forestry | 00.00.000 |  | Elementary flow | 000131-16-8 |  |  | Mass
de9a28fd-0e67-33fe-bf1e-457a3b3dd3c5 | Dipropyl phthalate |  | Elementary flows/Emission to water/unspecified | 00.00.000 |  | Elementary flow | 000131-16-8 |  |  | Mass
9102514a-4cd5-4560-a1bf-b8fe57d8c303 | Dipropylamine |  | Elementary flows/Emission to air/lower stratosphere + upper troposphere | 00.00.000 |  | Elementary flow | 000142-84-7 | C6H15N |  | Mass
2959e53d-dcf8-3fd5-82f7-aae4cac08dd4 | Dipropylamine |  | Elementary flows/Emission to water/river, long-term | 00.00.000 |  | Elementary flow | 000142-84-7 | C6H15N |  | Mass
9a1e90d7-af5d-41ab-bf7b-d4d4248d9e24 | Dipropylamine |  | Elementary flows/Emission to air/high population density | 00.00.000 |  | Elementary flow | 000142-84-7 | C6H15N |  | Mass
d41ca591-569d-4fc8-8ef3-2fffe97041fb | Dipropylamine |  | Elementary flows/Emission to soil/industrial | 00.00.000 |  | Elementary flow | 000142-84-7 |  |  | Mass
149da230-bc12-3715-8038-c81febef148d | Dipropylamine |  | Elementary flows/Emission to water/lake | 00.00.000 |  | Elementary flow | 000142-84-7 | C6H15N |  | Mass
22254736-5210-4ffa-8245-5dbdf1e77b03 | Dipropylamine |  | Elementary flows/Emission to soil/agricultural | 00.00.000 |  | Elementary flow | 000142-84-7 |  |  | Mass
204c521a-4b74-4489-9116-73210c5fd4c0 | Dipropylamine |  | Elementary flows/Emission to water/fresh water, long-term | 00.00.000 |  | Elementary flow | 000142-84-7 |  |  | Mass
7e672b81-6c6a-4551-8aaf-47f9a1547da3 | Dipropylamine |  | Elementary flows/Emission to soil/unspecified | 00.00.000 |  | Elementary flow | 000142-84-7 |  |  | Mass
2ab05093-a8dc-32d5-b3d7-3ffc35ffd19f | Dipropylamine |  | Elementary flows/Emission to air/indoor | 00.00.000 |  | Elementary flow | 000142-84-7 |  |  | Mass
ec897705-c8d6-44da-b973-57d60e68a289 | Dipropylamine |  | Elementary flows/Emission to air/low population density | 00.00.000 |  | Elementary flow | 000142-84-7 | C6H15N |  | Mass
ad273394-b76d-4c19-a140-3112bdec8524 | Dipropylamine |  | Elementary flows/Emission to air/unspecified | 00.00.000 |  | Elementary flow | 000142-84-7 | C6H15N |  | Mass
6c5a9bc2-a8ce-4b80-a3fa-68a77098eb2b | Dipropylamine |  | Elementary flows/Emission to water/fresh water | 00.00.000 |  | Elementary flow | 000142-84-7 | C6H15N |  | Mass
b2800aab-5421-4e59-aeba-c30bbfca644b | Dipropylamine |  | Elementary flows/Emission to water/fossil- | 00.00.000 |  | Elementary flow | 000142-84-7 |  |  | Mass
f87e0478-9ba4-4d6b-a1ca-5667d07f3465 | Dipropylamine |  | Elementary flows/Emission to water/surface water | 00.00.000 |  | Elementary flow | 000142-84-7 | C6H15N |  | Mass
4e64908e-9098-40e2-b7f5-f314c49c3d66 | Dipropylamine |  | Elementary flows/Emission to air/low population density, long-term | 00.00.000 |  | Elementary flow | 000142-84-7 | C6H15N |  | Mass
cff14545-edc5-4302-97f4-9bdcd8d1800f | Dipropylamine |  | Elementary flows/Emission to water/ocean | 00.00.000 |  | Elementary flow | 000142-84-7 | C6H15N |  | Mass
a5e23523-af52-4472-910d-d13ea022ceea | Dipropylamine |  | Elementary flows/Emission to water/ground water, long-term | 00.00.000 |  | Elementary flow | 000142-84-7 | C6H15N |  | Mass
b7370aa7-94c7-471b-a810-a5e352881b6a | Dipropylamine |  | Elementary flows/Emission to water/river | 00.00.000 |  | Elementary flow | 000142-84-7 | C6H15N |  | Mass
db471cdd-267b-4a85-9eb0-d83f58e94633 | Dipropylamine |  | Elementary flows/Emission to soil/forestry | 00.00.000 |  | Elementary flow | 000142-84-7 |  |  | Mass
101c756f-d7af-4c18-826f-2144b6a54f5f | Dipropylamine |  | Elementary flows/Emission to water/unspecified | 00.00.000 |  | Elementary flow | 000142-84-7 | C6H15N |  | Mass
fef0090b-9f73-41a9-ab2d-1cccb266ce2f | Dipropylamine |  | Elementary flows/Emission to water/ground water | 00.00.000 |  | Elementary flow | 000142-84-7 | C6H15N |  | Mass
ed4693f7-7811-3485-aaba-ae747b7630eb | Dipropylene glycol |  | Elementary flows/Emission to air/lower stratosphere + upper troposphere | 00.00.000 |  | Elementary flow | 025265-71-8 |  |  | Mass
b9cf17b0-13fa-3619-932a-ec1869d8b442 | Dipropylene glycol |  | Elementary flows/Emission to air/high population density | 00.00.000 |  | Elementary flow | 025265-71-8 |  |  | Mass
83bff234-a1fc-3253-9f10-44eb17dec50e | Dipropylene glycol |  | Elementary flows/Emission to soil/agricultural | 00.00.000 |  | Elementary flow | 025265-71-8 |  |  | Mass
c7a2f5e7-cd50-3b99-bf9d-4dc7723225fb | Dipropylene glycol |  | Elementary flows/Emission to soil/unspecified | 00.00.000 |  | Elementary flow | 025265-71-8 |  |  | Mass
6c8c5e18-6e80-3e55-a4c9-f671fbcbef49 | Dipropylene glycol |  | Elementary flows/Emission to air/indoor | 00.00.000 |  | Elementary flow | 025265-71-8 |  |  | Mass
213fe1c3-6555-374e-b3a8-5b4beb6885cb | Dipropylene glycol |  | Elementary flows/Emission to air/low population density | 00.00.000 |  | Elementary flow | 025265-71-8 |  |  | Mass
3bb4980f-1b75-3c4e-85c5-6ad2a7780173 | Dipropylene glycol |  | Elementary flows/Emission to air/unspecified | 00.00.000 |  | Elementary flow | 025265-71-8 |  |  | Mass
70e7799a-858a-3c21-9ab2-9be3fcda3d9a | Dipropylene glycol |  | Elementary flows/Emission to air/low population density, long-term | 00.00.000 |  | Elementary flow | 025265-71-8 |  |  | Mass
a77dad01-fedd-34f9-acaa-3ddca467cbcd | Dipropylene glycol |  | Elementary flows/Emission to water/ocean | 00.00.000 |  | Elementary flow | 025265-71-8 |  |  | Mass
f9e4cee2-9701-3693-8f7a-2423aa780677 | Dipropylene glycol |  | Elementary flows/Emission to water/unspecified | 00.00.000 |  | Elementary flow | 025265-71-8 |  |  | Mass
52bc07a2-04a8-33f0-bb9d-4f2e669b78c8 | Dipropylene glycol methyl ether |  | Elementary flows/Emission to soil/unspecified | 00.00.000 |  | Elementary flow | 034590-94-8 |  |  | Mass
4249e305-6b8f-3441-a0ce-4baae9c1a8e8 | Dipropylene Glycol Methyl Ether |  | Elementary flows/Emission to air/unspecified | 00.00.000 |  | Elementary flow | 034590-94-8 |  |  | Mass
8e4db8a8-5b8a-3c02-999f-2c99097be9d5 | Dipropylene glycol methyl ether |  | Elementary flows/Emission to water/unspecified | 00.00.000 |  | Elementary flow | 034590-94-8 |  |  | Mass
e22f1249-4b22-4c21-b747-c5fc07642bbc | Dipropylthiocarbamic acid S-ethyl ester |  | Elementary flows/Emission to air/lower stratosphere + upper troposphere | 00.00.000 |  | Elementary flow | 000759-94-4 |  |  | Mass
e81d73a6-ec78-4fa4-83bd-d94b96a24095 | Dipropylthiocarbamic acid S-ethyl ester |  | Elementary flows/Emission to air/high population density | 00.00.000 |  | Elementary flow | 000759-94-4 | C9H19NOS |  | Mass
0716e9ee-53d6-4c37-8d4f-49827fd80b17 | Dipropylthiocarbamic acid S-ethyl ester |  | Elementary flows/Emission to soil/industrial | 00.00.000 |  | Elementary flow | 000759-94-4 | C9H19NOS |  | Mass
35c9f994-d4fa-46bf-b804-e5d03995f1a5 | Dipropylthiocarbamic acid S-ethyl ester |  | Elementary flows/Emission to soil/agricultural | 00.00.000 |  | Elementary flow | 000759-94-4 |  |  | Mass
3d276433-b58b-40d9-86f9-33a77ed04341 | Dipropylthiocarbamic acid S-ethyl ester |  | Elementary flows/Emission to soil/unspecified | 00.00.000 |  | Elementary flow | 000759-94-4 | C9H19NOS |  | Mass
64234324-5e31-3346-b5d1-785554087098 | Dipropylthiocarbamic acid S-ethyl ester |  | Elementary flows/Emission to air/indoor | 00.00.000 |  | Elementary flow | 000759-94-4 |  |  | Mass
e3355083-69b4-4ebc-930d-12c126c0a489 | Dipropylthiocarbamic acid S-ethyl ester |  | Elementary flows/Emission to air/low population density | 00.00.000 |  | Elementary flow | 000759-94-4 | C9H19NOS |  | Mass
110dca88-d495-420b-80f8-7ef398ab3572 | Dipropylthiocarbamic acid S-ethyl ester |  | Elementary flows/Emission to air/unspecified | 00.00.000 |  | Elementary flow | 000759-94-4 |  |  | Mass
95e5d5d8-4c53-418e-b1ec-9a23b51e5e55 | Dipropylthiocarbamic acid S-ethyl ester |  | Elementary flows/Emission to water/fossil- | 00.00.000 |  | Elementary flow | 000759-94-4 | C9H19NOS |  | Mass
eb580880-8b57-4dc1-92d1-16e9fab51038 | Dipropylthiocarbamic acid S-ethyl ester |  | Elementary flows/Emission to air/low population density, long-term | 00.00.000 |  | Elementary flow | 000759-94-4 |  |  | Mass
dfa2a12d-a666-4813-b3bf-274186b0044b | Dipropylthiocarbamic acid S-ethyl ester |  | Elementary flows/Emission to water/ocean | 00.00.000 |  | Elementary flow | 000759-94-4 | C9H19NOS |  | Mass
fffea736-a3e6-4158-8120-19b6f987725b | Dipropylthiocarbamic acid S-ethyl ester |  | Elementary flows/Emission to soil/forestry | 00.00.000 |  | Elementary flow | 000759-94-4 | C9H19NOS |  | Mass
9de9e39c-bd43-4a46-a87e-a89a616b0139 | Dipropylthiocarbamic acid S-ethyl ester |  | Elementary flows/Emission to water/unspecified | 00.00.000 |  | Elementary flow | 000759-94-4 | C9H19NOS |  | Mass
3c290c41-a250-3b8c-841e-f299543df711 | Dipyrone |  | Elementary flows/Emission to air/lower stratosphere + upper troposphere | 00.00.000 |  | Elementary flow | 000068-89-3 |  |  | Mass
55698d7b-8480-302d-b5ef-6b91c35b5c0e | Dipyrone |  | Elementary flows/Emission to air/high population density | 00.00.000 |  | Elementary flow | 000068-89-3 |  |  | Mass
6d9a7afb-24e9-3a1c-aa7c-43b222d41200 | Dipyrone |  | Elementary flows/Emission to soil/industrial | 00.00.000 |  | Elementary flow | 000068-89-3 |  |  | Mass
204ed7b6-b675-3e5d-9595-b6dbdfbfcaa8 | Dipyrone |  | Elementary flows/Emission to soil/agricultural | 00.00.000 |  | Elementary flow | 000068-89-3 |  |  | Mass
f099d0e3-6241-4dd9-a697-7cd470427b92 | Dipyrone |  | Elementary flows/Emission to soil/unspecified | 00.00.000 |  | Elementary flow | 000068-89-3 |  |  | Mass
de8c0616-aa64-369a-81ee-bb3b83149fe1 | Dipyrone |  | Elementary flows/Emission to air/indoor | 00.00.000 |  | Elementary flow | 000068-89-3 |  |  | Mass
ac27aaf2-fc3c-3645-abc8-2c076cbb0566 | Dipyrone |  | Elementary flows/Emission to air/low population density | 00.00.000 |  | Elementary flow | 000068-89-3 |  |  | Mass
7f39055d-62cc-3a85-a60a-284092d60504 | Dipyrone |  | Elementary flows/Emission to air/unspecified | 00.00.000 |  | Elementary flow | 000068-89-3 |  |  | Mass
17256320-2857-363f-83ee-ca3e794c9050 | Dipyrone |  | Elementary flows/Emission to air/low population density, long-term | 00.00.000 |  | Elementary flow | 000068-89-3 |  |  | Mass
4200df08-2e9a-347b-a134-5b2b05f37ffc | Dipyrone |  | Elementary flows/Emission to water/ocean | 00.00.000 |  | Elementary flow | 000068-89-3 |  |  | Mass
d95a9b48-2e55-31c7-a30a-75145d9c393b | Dipyrone |  | Elementary flows/Emission to water/ground water, long-term | 00.00.000 |  | Elementary flow | 000068-89-3 |  |  | Mass
bd2db811-3d5b-34f3-b8a0-98d5d0883d23 | Dipyrone |  | Elementary flows/Emission to water/river | 00.00.000 |  | Elementary flow | 000068-89-3 |  |  | Mass
dad28cca-b094-3744-909c-f4c76215f43a | Dipyrone |  | Elementary flows/Emission to soil/forestry | 00.00.000 |  | Elementary flow | 000068-89-3 |  |  | Mass
ad7f3167-fa9e-3401-940b-1bec58cf42a1 | Dipyrone |  | Elementary flows/Emission to water/unspecified | 00.00.000 |  | Elementary flow | 000068-89-3 |  |  | Mass
c9218079-9df6-4942-a34f-4dd23c9b0a40 | Diquat |  | Elementary flows/Emission to air/lower stratosphere + upper troposphere | 00.00.000 |  | Elementary flow | 002764-72-9 |  |  | Mass
b892441d-9689-4c73-9a33-a4746de98cb6 | Diquat |  | Elementary flows/Emission to water/river, long-term | 00.00.000 |  | Elementary flow | 002764-72-9 |  |  | Mass
32a2a78f-24c3-4666-9ef6-75307b83dfdf | Diquat |  | Elementary flows/Emission to air/high population density | 00.00.000 |  | Elementary flow | 002764-72-9 | C12H12N2 |  | Mass
7a0e30d2-20e0-4bbb-ac66-90645f55feff | Diquat |  | Elementary flows/Emission to soil/industrial | 00.00.000 |  | Elementary flow | 002764-72-9 | C12H12N2 |  | Mass
f2409525-9677-4881-b5c2-66d365611590 | Diquat |  | Elementary flows/Emission to water/lake | 00.00.000 |  | Elementary flow | 002764-72-9 |  |  | Mass
063a0cee-aa71-4ea6-85ca-045c74ca1a66 | Diquat |  | Elementary flows/Emission to soil/agricultural | 00.00.000 |  | Elementary flow | 000231-36-7 | C12H12N2 |  | Mass
a14457e9-ea91-4661-ab60-297cb9006ab1 | Diquat |  | Elementary flows/Emission to water/fresh water, long-term | 00.00.000 |  | Elementary flow | 002764-72-9 |  |  | Mass
dc722153-84dd-48ca-87d1-696a83c5cf92 | Diquat |  | Elementary flows/Emission to soil/unspecified | 00.00.000 |  | Elementary flow | 002764-72-9 | C12H12N2 |  | Mass
674b1f3a-f868-3bd2-a0e1-c4ae98cda6ba | Diquat |  | Elementary flows/Emission to air/indoor | 00.00.000 |  | Elementary flow | 002764-72-9 |  |  | Mass
a66e0536-85ad-4f97-ba2c-bcd7a55e8586 | Diquat |  | Elementary flows/Emission to air/low population density | 00.00.000 |  | Elementary flow | 002764-72-9 | C12H12N2 |  | Mass
a750bdf4-2146-4227-9595-2c5b1172c7d1 | Diquat |  | Elementary flows/Emission to air/unspecified | 00.00.000 |  | Elementary flow | 002764-72-9 |  |  | Mass
29c3ac3b-9f30-4aa2-841e-56559e4688dd | Diquat |  | Elementary flows/Emission to water/fresh water | 00.00.000 |  | Elementary flow | 002764-72-9 |  |  | Mass
7d23021a-de31-44ed-ac0d-6e19f457db8e | Diquat |  | Elementary flows/Emission to water/fossil- | 00.00.000 |  | Elementary flow | 002764-72-9 | C12H12N2 |  | Mass
03710184-1867-44df-af9e-b9be14ab3183 | Diquat |  | Elementary flows/Emission to air/low population density, long-term | 00.00.000 |  | Elementary flow | 002764-72-9 |  |  | Mass
5445535e-049c-416f-924d-4201bb931897 | Diquat |  | Elementary flows/Emission to water/ocean | 00.00.000 |  | Elementary flow | 002764-72-9 | C12H12N2 |  | Mass
772540ef-5a0a-42b5-9865-67038116ced1 | Diquat |  | Elementary flows/Emission to water/ground water, long-term | 00.00.000 |  | Elementary flow | 002764-72-9 |  |  | Mass
a0bfb1dc-6ad1-4908-b5cd-2f6524ed3ccc | Diquat |  | Elementary flows/Emission to water/river | 00.00.000 |  | Elementary flow | 002764-72-9 |  |  | Mass
18df923b-5f6d-46ad-9949-7972164ee0a4 | Diquat |  | Elementary flows/Emission to soil/forestry | 00.00.000 |  | Elementary flow | 002764-72-9 | C12H12N2 |  | Mass
2dbeb78d-5085-4bdf-b609-028fa215e4e6 | Diquat |  | Elementary flows/Emission to water/unspecified | 00.00.000 |  | Elementary flow | 002764-72-9 |  |  | Mass
b3882a7c-7af5-46d3-868c-bcbb2c170a7e | Diquat |  | Elementary flows/Emission to water/ground water | 00.00.000 |  | Elementary flow | 002764-72-9 |  |  | Mass
6277f1cf-891a-4f69-8d5e-9910ce06bf05 | diquat dibromide |  | Elementary flows/Emission to air/lower stratosphere + upper troposphere | 00.00.000 |  | Elementary flow | 000085-00-7 |  |  | Mass
bf564cb0-acc3-45ed-abdb-02e905c388a9 | diquat dibromide |  | Elementary flows/Emission to water/river, long-term | 00.00.000 |  | Elementary flow | 000085-00-7 |  |  | Mass
2d61a2d2-986a-414b-8c3a-ddb077849483 | diquat dibromide |  | Elementary flows/Emission to air/high population density | 00.00.000 |  | Elementary flow | 000085-00-7 |  |  | Mass
cbaad3a1-99e4-430b-a6d0-bd0dfd98ea56 | diquat dibromide |  | Elementary flows/Emission to soil/industrial | 00.00.000 |  | Elementary flow | 000085-00-7 |  |  | Mass
38bbf44f-7272-4492-bafd-3e5e0c25c7bd | diquat dibromide |  | Elementary flows/Emission to water/lake | 00.00.000 |  | Elementary flow | 000085-00-7 |  |  | Mass
0dce0b58-9520-48c0-b371-0d856d44a109 | diquat dibromide |  | Elementary flows/Emission to soil/agricultural | 00.00.000 |  | Elementary flow | 000085-00-7 |  |  | Mass
e1d3f89a-1a8b-4f71-88c0-94f3ba65a68f | diquat dibromide |  | Elementary flows/Emission to water/fresh water, long-term | 00.00.000 |  | Elementary flow | 000085-00-7 |  |  | Mass
4df18e58-6760-4906-bf5c-ffd729393066 | diquat dibromide |  | Elementary flows/Emission to soil/unspecified | 00.00.000 |  | Elementary flow | 000085-00-7 |  |  | Mass
caadaf38-26d2-3569-9aad-aefd22e72c06 | Diquat dibromide |  | Elementary flows/Emission to air/indoor | 00.00.000 |  | Elementary flow | 000085-00-7 |  |  | Mass
09d54f08-85ff-4f09-865b-4ca4c6bf8635 | diquat dibromide |  | Elementary flows/Emission to air/low population density | 00.00.000 |  | Elementary flow | 000085-00-7 |  |  | Mass
ba18dde8-b27c-419e-92bb-b639c1ee3366 | diquat dibromide |  | Elementary flows/Emission to air/unspecified | 00.00.000 |  | Elementary flow | 000085-00-7 |  |  | Mass
06849578-34b2-4ea1-bb29-82c529273b5e | diquat dibromide |  | Elementary flows/Emission to water/fresh water | 00.00.000 |  | Elementary flow | 000085-00-7 |  |  | Mass
c2440b98-bcc9-45da-85bd-43388a5a3967 | diquat dibromide |  | Elementary flows/Emission to water/fossil- | 00.00.000 |  | Elementary flow | 000085-00-7 |  |  | Mass
7d42cef0-9fb3-4559-963d-f88c0878eb45 | diquat dibromide |  | Elementary flows/Emission to air/low population density, long-term | 00.00.000 |  | Elementary flow | 000085-00-7 |  |  | Mass
14b64efb-9dec-4aef-84cd-25877505241f | diquat dibromide |  | Elementary flows/Emission to water/ocean | 00.00.000 |  | Elementary flow | 000085-00-7 |  |  | Mass
ac10f325-3192-4cc7-a52d-af74253868a5 | diquat dibromide |  | Elementary flows/Emission to water/ground water, long-term | 00.00.000 |  | Elementary flow | 000085-00-7 |  |  | Mass
6909bb0e-aac8-46d9-875b-a405af7399df | diquat dibromide |  | Elementary flows/Emission to water/river | 00.00.000 |  | Elementary flow | 000085-00-7 |  |  | Mass
c2ca6efc-a542-44b5-8d33-6e79bd0b29e9 | diquat dibromide |  | Elementary flows/Emission to soil/forestry | 00.00.000 |  | Elementary flow | 000085-00-7 |  |  | Mass
ccb9d0c7-b763-4237-9297-bb16f49ef2de | diquat dibromide |  | Elementary flows/Emission to water/unspecified | 00.00.000 |  | Elementary flow | 000085-00-7 |  |  | Mass
a20bde8a-6f75-4a5b-83d0-e5b370790cc9 | diquat dibromide |  | Elementary flows/Emission to water/ground water | 00.00.000 |  | Elementary flow | 000085-00-7 |  |  | Mass
bc9b1e10-bd42-34c3-afc4-195f2488fa44 | Diquat dibromide | Formula: C12H12Br2N2 | Emissions to air/Unspecified | 00.00.000 |  | Elementary flow | 000085-00-7 |  |  | Mass
6048ce22-1638-3fd3-93f5-748d88ba71ca | Diquat dibromide | Formula: C12H12Br2N2 | Emissions to water/river | 00.00.000 |  | Elementary flow | 000085-00-7 |  |  | Mass
d6278514-fb03-33ab-adf1-87e541dcb59a | Diquat dibromide | Formula: C12H12Br2N2 | Emissions to soil/forestry | 00.00.000 |  | Elementary flow | 000085-00-7 |  |  | Mass
a6b3a3f4-88bd-3c63-a440-a22173701497 | Direct electricity |  | Non material emissions/Unspecified | 00.00.000 |  | Elementary flow |  |  |  | Energy
6fe06e5d-4674-3bd8-81be-1f7c5250222e | disc ploughing, broadacre crop/AU S | Imported from SimaPro Waste type: not defined | Agricultural | 00.00.000 |  | Product flow |  |  |  | Area
9a1673b4-b101-3ee4-b7d5-c134efa406e6 | discing, cotton/AU S | Imported from SimaPro Waste type: not defined | Agricultural | 00.00.000 |  | Product flow |  |  |  | Area
eb71ce59-d412-4e1e-a496-06134cf9d3d3 | Disinfectants, unspecified |  | Elementary flows/Emission to water/surface water | 00.00.000 |  | Elementary flow |  |  |  | Mass
576d7e08-4dd0-473b-b62f-86cbfda51651 | Disinfectants, unspecified |  | Elementary flows/Emission to water/ocean | 00.00.000 |  | Elementary flow |  |  |  | Mass
7ab739f8-8846-4b20-a36b-c35e27053073 | Disinfectants, unspecified |  | Elementary flows/Emission to water/ground water, long-term | 00.00.000 |  | Elementary flow |  |  |  | Mass
9da5c6d0-92f0-4a7c-933b-7e14d980975a | Disinfectants, unspecified |  | Elementary flows/Emission to water/unspecified | 00.00.000 |  | Elementary flow |  |  |  | Mass
0f333e4d-e5ad-49e8-b24f-875456125ad4 | Disinfectants, unspecified |  | Elementary flows/Emission to water/ground water | 00.00.000 |  | Elementary flow |  |  |  | Mass
553a9cc6-7239-3cf1-80bc-aa19cc78ec2c | Disodium 4,4'-bis(2-sulfostyryl)biphenyl |  | Elementary flows/Emission to air/lower stratosphere + upper troposphere | 00.00.000 |  | Elementary flow | 027344-41-8 |  |  | Mass
5ee32296-03cc-3329-a438-5683e30c36ad | Disodium 4,4'-bis(2-sulfostyryl)biphenyl |  | Elementary flows/Emission to air/high population density | 00.00.000 |  | Elementary flow | 027344-41-8 |  |  | Mass
38b1c01a-acb2-3774-bb0a-34cf5f2b8c53 | Disodium 4,4'-bis(2-sulfostyryl)biphenyl |  | Elementary flows/Emission to soil/industrial | 00.00.000 |  | Elementary flow | 027344-41-8 |  |  | Mass
bb4398c5-f872-3be3-86eb-a6e0fe5ca97d | Disodium 4,4'-bis(2-sulfostyryl)biphenyl |  | Elementary flows/Emission to soil/agricultural | 00.00.000 |  | Elementary flow | 027344-41-8 |  |  | Mass
e2ea0881-8e4b-4942-82a9-652d4e105204 | Disodium 4,4'-bis(2-sulfostyryl)biphenyl |  | Elementary flows/Emission to soil/unspecified | 00.00.000 |  | Elementary flow | 027344-41-8 |  |  | Mass
3871ab93-0022-33c6-87ca-6cfd0682b567 | Disodium 4,4'-bis(2-sulfostyryl)biphenyl |  | Elementary flows/Emission to air/indoor | 00.00.000 |  | Elementary flow | 027344-41-8 |  |  | Mass
b6ae064f-bab6-355f-b533-9426828d5187 | Disodium 4,4'-bis(2-sulfostyryl)biphenyl |  | Elementary flows/Emission to air/low population density | 00.00.000 |  | Elementary flow | 027344-41-8 |  |  | Mass
f958781b-b453-37f9-80cd-286332d24e7c | Disodium 4,4'-bis(2-sulfostyryl)biphenyl |  | Elementary flows/Emission to air/unspecified | 00.00.000 |  | Elementary flow | 027344-41-8 |  |  | Mass
47b76fdd-3db1-3095-818e-38b23f0e8f23 | Disodium 4,4'-bis(2-sulfostyryl)biphenyl |  | Elementary flows/Emission to air/low population density, long-term | 00.00.000 |  | Elementary flow | 027344-41-8 |  |  | Mass
f160f8d7-07d4-3bba-a74b-1e63fd0c1e19 | Disodium 4,4'-bis(2-sulfostyryl)biphenyl |  | Elementary flows/Emission to water/ocean | 00.00.000 |  | Elementary flow | 027344-41-8 |  |  | Mass
15d5ba63-ef9d-3bfe-98ae-aeb17991158f | Disodium 4,4'-bis(2-sulfostyryl)biphenyl |  | Elementary flows/Emission to water/ground water, long-term | 00.00.000 |  | Elementary flow | 027344-41-8 |  |  | Mass
a239093e-8c69-3102-9937-a19101de7ecb | Disodium 4,4'-bis(2-sulfostyryl)biphenyl |  | Elementary flows/Emission to water/river | 00.00.000 |  | Elementary flow | 027344-41-8 |  |  | Mass
3151fb2a-3229-3d31-9783-c48f8546d863 | Disodium 4,4'-bis(2-sulfostyryl)biphenyl |  | Elementary flows/Emission to soil/forestry | 00.00.000 |  | Elementary flow | 027344-41-8 |  |  | Mass
7d8ccaf6-3fae-30a6-9ed4-5092e9041f6b | Disodium 4,4'-bis(2-sulfostyryl)biphenyl |  | Elementary flows/Emission to water/unspecified | 00.00.000 |  | Elementary flow | 027344-41-8 |  |  | Mass
a9fc6631-9618-372d-80aa-657e4ff9f677 | Disodium acid methane arsenate |  | Elementary flows/Emission to air/indoor | 00.00.000 |  | Elementary flow | 000144-21-8 |  |  | Mass
115ff59c-759f-3f82-b05b-cdc2bfde1a8d | Disodium cyanodithioimidocarbonate |  | Elementary flows/Emission to air/lower stratosphere + upper troposphere | 00.00.000 |  | Elementary flow | 000138-93-2 |  |  | Mass
199fe794-07d3-336d-8f4c-68b53291ef86 | Disodium cyanodithioimidocarbonate |  | Elementary flows/Emission to water/river, long-term | 00.00.000 |  | Elementary flow | 000138-93-2 |  |  | Mass
d7c2d05a-6cd4-3fbb-9784-2453fa6b1435 | Disodium cyanodithioimidocarbonate |  | Elementary flows/Emission to air/high population density | 00.00.000 |  | Elementary flow | 000138-93-2 |  |  | Mass
0a301f25-2f96-3cb6-a5fa-aed3d9795718 | Disodium cyanodithioimidocarbonate |  | Elementary flows/Emission to soil/industrial | 00.00.000 |  | Elementary flow | 000138-93-2 |  |  | Mass
3265fad3-4658-309e-ae80-459f889e019f | Disodium cyanodithioimidocarbonate |  | Elementary flows/Emission to water/lake | 00.00.000 |  | Elementary flow | 000138-93-2 |  |  | Mass
e0579905-7358-33e0-9179-73053a5d5b0c | Disodium cyanodithioimidocarbonate |  | Elementary flows/Emission to soil/agricultural | 00.00.000 |  | Elementary flow | 000138-93-2 |  |  | Mass
cc0e174c-ced3-3b94-986f-10dfdd8f3b11 | Disodium cyanodithioimidocarbonate |  | Elementary flows/Emission to soil/unspecified | 00.00.000 |  | Elementary flow | 000138-93-2 |  |  | Mass
9c3b97d2-1e9c-3029-9ace-14aafa1dda2e | Disodium cyanodithioimidocarbonate |  | Elementary flows/Emission to air/indoor | 00.00.000 |  | Elementary flow | 000138-93-2 |  |  | Mass
04e94e59-fbb5-32d3-b9b4-60921b36213f | Disodium cyanodithioimidocarbonate |  | Elementary flows/Emission to air/low population density | 00.00.000 |  | Elementary flow | 000138-93-2 |  |  | Mass
c771b7c6-3f4f-3de4-9b16-559f08065354 | Disodium cyanodithioimidocarbonate |  | Elementary flows/Emission to air/unspecified | 00.00.000 |  | Elementary flow | 000138-93-2 |  |  | Mass
b0aa72a0-8ab0-35fa-9add-9f27e3265801 | Disodium cyanodithioimidocarbonate |  | Elementary flows/Emission to air/low population density, long-term | 00.00.000 |  | Elementary flow | 000138-93-2 |  |  | Mass
086850eb-e010-3aae-b48a-3795a4f974aa | Disodium cyanodithioimidocarbonate |  | Elementary flows/Emission to water/ocean | 00.00.000 |  | Elementary flow | 000138-93-2 |  |  | Mass
bf356b43-041a-3a8e-97df-fe49954d7b1d | Disodium cyanodithioimidocarbonate |  | Elementary flows/Emission to water/ground water, long-term | 00.00.000 |  | Elementary flow | 000138-93-2 |  |  | Mass
8fb49e25-0e3a-3f77-b2b6-552f36fa929b | Disodium cyanodithioimidocarbonate |  | Elementary flows/Emission to water/river | 00.00.000 |  | Elementary flow | 000138-93-2 |  |  | Mass
caef25ba-b265-39af-abd7-35554b87a5c3 | Disodium cyanodithioimidocarbonate |  | Elementary flows/Emission to soil/forestry | 00.00.000 |  | Elementary flow | 000138-93-2 |  |  | Mass
4f73bf66-ef02-3bbb-a798-265a7a968ccc | Disodium cyanodithioimidocarbonate |  | Elementary flows/Emission to water/unspecified | 00.00.000 |  | Elementary flow | 000138-93-2 |  |  | Mass
ff624dfb-f7c4-3d40-8b34-8f2e61be8c1c | Disodium cyanodithioimidocarbonate |  | Elementary flows/Emission to water/ground water | 00.00.000 |  | Elementary flow | 000138-93-2 |  |  | Mass
0f16f66c-54a1-3314-9a7e-675e038155f4 | Disodium ethydronate |  | Elementary flows/Emission to air/lower stratosphere + upper troposphere | 00.00.000 |  | Elementary flow | 007414-83-7 |  |  | Mass
0341983b-fa07-3720-afdb-3b28e216d101 | Disodium ethydronate |  | Elementary flows/Emission to air/high population density | 00.00.000 |  | Elementary flow | 007414-83-7 |  |  | Mass
1336b380-a611-36c0-904f-814a1bbb5cfa | Disodium ethydronate |  | Elementary flows/Emission to soil/industrial | 00.00.000 |  | Elementary flow | 007414-83-7 |  |  | Mass
6e8457e9-d266-388c-8340-7cd02479fa69 | Disodium ethydronate |  | Elementary flows/Emission to soil/agricultural | 00.00.000 |  | Elementary flow | 007414-83-7 |  |  | Mass
8ffff80c-6c68-357a-afaf-6d896cb3025d | Disodium ethydronate |  | Elementary flows/Emission to soil/unspecified | 00.00.000 |  | Elementary flow | 007414-83-7 |  |  | Mass
1e0712e5-3f0a-32b1-9133-9bad2e19f9c5 | Disodium ethydronate |  | Elementary flows/Emission to air/indoor | 00.00.000 |  | Elementary flow | 007414-83-7 |  |  | Mass
98340e8d-9bd3-3292-8a21-ffdc38e374b2 | Disodium ethydronate |  | Elementary flows/Emission to air/low population density | 00.00.000 |  | Elementary flow | 007414-83-7 |  |  | Mass
f8d3257f-35d0-3f10-869e-bf9e91373970 | Disodium ethydronate |  | Elementary flows/Emission to air/unspecified | 00.00.000 |  | Elementary flow | 007414-83-7 |  |  | Mass
51162364-0fb1-3630-b9fc-a47e0a217347 | Disodium ethydronate |  | Elementary flows/Emission to air/low population density, long-term | 00.00.000 |  | Elementary flow | 007414-83-7 |  |  | Mass
7a52ced3-b2bf-3dc8-a17a-647799881bf0 | Disodium ethydronate |  | Elementary flows/Emission to water/ocean | 00.00.000 |  | Elementary flow | 007414-83-7 |  |  | Mass
787997fb-6b2b-3edb-9a18-5125e0aa6a06 | Disodium ethydronate |  | Elementary flows/Emission to water/ground water, long-term | 00.00.000 |  | Elementary flow | 007414-83-7 |  |  | Mass
eb49d63d-8bc6-37af-bf88-40ac2f63eae7 | Disodium ethydronate |  | Elementary flows/Emission to water/river | 00.00.000 |  | Elementary flow | 007414-83-7 |  |  | Mass
173472c1-4f6d-3fad-9297-405922a3f3a3 | Disodium ethydronate |  | Elementary flows/Emission to water/unspecified | 00.00.000 |  | Elementary flow | 007414-83-7 |  |  | Mass
caa7335c-00f2-387a-8a43-715c650d2c4e | disposal, silage from molasses fermentation/AU S | Imported from SimaPro Waste type: All waste types | Others | 00.00.000 |  | Product flow |  |  |  | Mass
79cd1bbd-1202-426a-bd11-0e81c37166a9 | Dissolved organic matter |  | Elementary flows/Emission to water/unspecified | 00.00.000 |  | Elementary flow |  |  |  | Mass
71ab2307-5ca5-4b22-9f13-3bac704c5e0c | Dissolved solids |  | Elementary flows/Emission to water/fresh water | 00.00.000 |  | Elementary flow |  |  |  | Mass
cfecebe1-1e13-458d-85bc-d40a9f934927 | Dissolved solids |  | Elementary flows/Emission to water/surface water | 00.00.000 |  | Elementary flow |  |  |  | Mass
901a459c-9a1c-46a0-a785-6ec01a33b04f | Dissolved solids |  | Elementary flows/Emission to water/ocean | 00.00.000 |  | Elementary flow |  |  |  | Mass
bd254636-6538-4bcf-b0e5-62a2e8252b57 | Dissolved solids |  | Elementary flows/Emission to water/ground water, long-term | 00.00.000 |  | Elementary flow |  |  |  | Mass
a28ab58d-b8ea-4552-974d-7d8f8cb90470 | Dissolved solids |  | Elementary flows/Emission to water/river | 00.00.000 |  | Elementary flow |  |  |  | Mass
5ce634de-b810-4533-9efb-719c38fe7c09 | Dissolved solids |  | Elementary flows/Emission to water/unspecified | 00.00.000 |  | Elementary flow |  |  |  | Mass
54c743a4-5438-4f3c-8e84-89b3e6ec0cc0 | Dissolved solids |  | Elementary flows/Emission to water/ground water | 00.00.000 |  | Elementary flow |  |  |  | Mass
2b5ab24e-ef67-3edd-b287-63941556505f | Disulfiram |  | Elementary flows/Emission to air/lower stratosphere + upper troposphere | 00.00.000 |  | Elementary flow | 000097-77-8 |  |  | Mass
bdc72a91-54c4-3d92-b2a5-7f18f6435e9d | Disulfiram |  | Elementary flows/Emission to air/high population density | 00.00.000 |  | Elementary flow | 000097-77-8 |  |  | Mass
486391f7-69fd-307e-88a4-0a6d510ee654 | Disulfiram |  | Elementary flows/Emission to soil/industrial | 00.00.000 |  | Elementary flow | 000097-77-8 |  |  | Mass
d6245539-f8a9-38eb-9518-96a41909b606 | Disulfiram |  | Elementary flows/Emission to soil/agricultural | 00.00.000 |  | Elementary flow | 000097-77-8 |  |  | Mass
750147d5-3572-4cb3-9547-e4d7b2778051 | DISULFIRAM |  | Elementary flows/Emission to soil/unspecified | 00.00.000 |  | Elementary flow | 000097-77-8 |  |  | Mass
b0b97512-a0ab-31bd-938b-cc570e66aa61 | Disulfiram |  | Elementary flows/Emission to air/indoor | 00.00.000 |  | Elementary flow | 000097-77-8 |  |  | Mass
8e1465da-1997-3dbd-a423-f8876a436bba | Disulfiram |  | Elementary flows/Emission to air/low population density | 00.00.000 |  | Elementary flow | 000097-77-8 |  |  | Mass
c1c37bbe-44ed-335d-a5c4-492ae4e29630 | Disulfiram |  | Elementary flows/Emission to air/unspecified | 00.00.000 |  | Elementary flow | 000097-77-8 |  |  | Mass
5214ca47-42dd-32e0-b20b-fdad6c11e520 | Disulfiram |  | Elementary flows/Emission to air/low population density, long-term | 00.00.000 |  | Elementary flow | 000097-77-8 |  |  | Mass
6da06450-8dab-3661-a72c-ec50b2ce973f | Disulfiram |  | Elementary flows/Emission to water/ocean | 00.00.000 |  | Elementary flow | 000097-77-8 |  |  | Mass
29f11df5-a798-3812-8677-0e7366bb3669 | Disulfiram |  | Elementary flows/Emission to water/ground water, long-term | 00.00.000 |  | Elementary flow | 000097-77-8 |  |  | Mass
d39f4b65-d93f-33b1-976c-88f33e7a44de | Disulfiram |  | Elementary flows/Emission to water/river | 00.00.000 |  | Elementary flow | 000097-77-8 |  |  | Mass
f72f8fe8-6732-3891-b36f-e965d916f22d | Disulfiram |  | Elementary flows/Emission to soil/forestry | 00.00.000 |  | Elementary flow | 000097-77-8 |  |  | Mass
c34a31a8-7039-3ee2-987a-bb3e173fabe1 | Disulfiram |  | Elementary flows/Emission to water/unspecified | 00.00.000 |  | Elementary flow | 000097-77-8 |  |  | Mass
916a3e95-8c2e-40a4-8879-dad03d1e04f9 | Disulfoton |  | Elementary flows/Emission to air/lower stratosphere + upper troposphere | 00.00.000 |  | Elementary flow | 000298-04-4 |  |  | Mass
c51d0153-da34-4e1e-b5b2-32f059435e1f | Disulfoton |  | Elementary flows/Emission to water/river, long-term | 00.00.000 |  | Elementary flow | 000298-04-4 |  |  | Mass
623a2efa-014b-401b-acf6-178f5a413449 | Disulfoton |  | Elementary flows/Emission to air/high population density | 00.00.000 |  | Elementary flow | 000298-04-4 | C8H19O2PS3 |  | Mass
aa799d54-af97-44f4-ab25-b3ae954e39c5 | Disulfoton |  | Elementary flows/Emission to soil/industrial | 00.00.000 |  | Elementary flow | 000298-04-4 | C8H19O2PS3 |  | Mass
06e9118b-4445-4f3c-a67b-8c4e7379a6e3 | Disulfoton |  | Elementary flows/Emission to water/lake | 00.00.000 |  | Elementary flow | 000298-04-4 |  |  | Mass
9c649513-6b8d-4c6d-bb74-927cc1c8fc8d | Disulfoton |  | Elementary flows/Emission to soil/agricultural | 00.00.000 |  | Elementary flow | 000298-04-4 | C8H19O2PS3 |  | Mass
c5c4c96e-dd3a-44a8-aba7-a525f3f96694 | Disulfoton |  | Elementary flows/Emission to water/fresh water, long-term | 00.00.000 |  | Elementary flow | 000298-04-4 |  |  | Mass
1e821f74-b615-4618-9b4e-9d44dac5542e | Disulfoton |  | Elementary flows/Emission to soil/unspecified | 00.00.000 |  | Elementary flow | 000298-04-4 | C8H19O2PS3 |  | Mass
99fead7a-6257-3a75-87db-da2cdd77c9a8 | Disulfoton |  | Elementary flows/Emission to air/indoor | 00.00.000 |  | Elementary flow | 000298-04-4 |  |  | Mass
63e7b043-8549-11e0-9d78-0800200c9a66 | Disulfoton |  | Elementary flows/Emission to air/low population density | 00.00.000 |  | Elementary flow | 000298-04-4 | C8H19O2PS3 |  | Mass
b704ba36-3339-4dcb-8773-0b92d669a3c0 | Disulfoton |  | Elementary flows/Emission to air/unspecified | 00.00.000 |  | Elementary flow | 000298-04-4 | C8H19O2PS3 |  | Mass
344e985d-5fb3-4d20-98e1-1c94b249c132 | Disulfoton |  | Elementary flows/Emission to water/fresh water | 00.00.000 |  | Elementary flow | 000298-04-4 | C8H19O2PS3 |  | Mass
0e20dce3-beab-410a-8ecc-9c3bb0b2a7e8 | Disulfoton |  | Elementary flows/Emission to water/fossil- | 00.00.000 |  | Elementary flow | 000298-04-4 | C8H19O2PS3 |  | Mass
fc19eded-68a1-48b7-be4f-12c140015ee5 | Disulfoton |  | Elementary flows/Emission to air/low population density, long-term | 00.00.000 |  | Elementary flow | 000298-04-4 |  |  | Mass
ee06e93b-3872-4a4a-a7cc-9f5f49f57133 | Disulfoton |  | Elementary flows/Emission to water/ocean | 00.00.000 |  | Elementary flow | 000298-04-4 | C8H19O2PS3 |  | Mass
610d3cb8-845c-4e62-918b-4e79a82c7416 | Disulfoton |  | Elementary flows/Emission to water/ground water, long-term | 00.00.000 |  | Elementary flow | 000298-04-4 |  |  | Mass
2e52495a-848f-4110-82c6-38b5d2f0beaf | Disulfoton |  | Elementary flows/Emission to water/river | 00.00.000 |  | Elementary flow | 000298-04-4 |  |  | Mass
b2676b79-e1a6-41fb-bd38-87a01289ebd1 | Disulfoton |  | Elementary flows/Emission to soil/forestry | 00.00.000 |  | Elementary flow | 000298-04-4 | C8H19O2PS3 |  | Mass
63e7b044-8549-11e0-9d78-0800200c9a66 | Disulfoton |  | Elementary flows/Emission to water/unspecified | 00.00.000 |  | Elementary flow | 000298-04-4 | C8H19O2PS3 |  | Mass
bb9d964d-840c-42a0-9589-d68c0bea3e6f | Disulfoton |  | Elementary flows/Emission to water/ground water | 00.00.000 |  | Elementary flow | 000298-04-4 |  |  | Mass
d391ddd2-f2e7-3fbd-80cd-cdf5aa947674 | Disulfoton sulfoxide |  | Elementary flows/Emission to air/lower stratosphere + upper troposphere | 00.00.000 |  | Elementary flow | 002497-07-6 |  |  | Mass
447283b0-7166-3396-8e84-54bdf9c2ae36 | Disulfoton sulfoxide |  | Elementary flows/Emission to air/high population density | 00.00.000 |  | Elementary flow | 002497-07-6 |  |  | Mass
78418481-143c-3fb0-81b3-b14113aa64bd | Disulfoton sulfoxide |  | Elementary flows/Emission to soil/industrial | 00.00.000 |  | Elementary flow | 002497-07-6 |  |  | Mass
dcbad213-4d7f-3de7-9728-63a76483645d | Disulfoton sulfoxide |  | Elementary flows/Emission to soil/agricultural | 00.00.000 |  | Elementary flow | 002497-07-6 |  |  | Mass
bf2376f6-7892-4389-8549-3b34a49acc63 | DISULFOTON SULFOXIDE |  | Elementary flows/Emission to soil/unspecified | 00.00.000 |  | Elementary flow | 002497-07-6 |  |  | Mass
162ba92f-e534-3aca-a56f-1dec9714ecaf | Disulfoton sulfoxide |  | Elementary flows/Emission to air/indoor | 00.00.000 |  | Elementary flow | 002497-07-6 |  |  | Mass
d21ff01c-ca39-3cbe-b8ca-689ba72f8941 | Disulfoton sulfoxide |  | Elementary flows/Emission to air/low population density | 00.00.000 |  | Elementary flow | 002497-07-6 |  |  | Mass
86108c7b-c8b4-3d0c-825c-3b95f0b8b75e | Disulfoton sulfoxide |  | Elementary flows/Emission to air/unspecified | 00.00.000 |  | Elementary flow | 002497-07-6 |  |  | Mass
42d8f9ca-8bc7-3b29-afad-3f335178510a | Disulfoton sulfoxide |  | Elementary flows/Emission to air/low population density, long-term | 00.00.000 |  | Elementary flow | 002497-07-6 |  |  | Mass
f399ef8e-db1c-30f6-8129-43b69667debc | Disulfoton sulfoxide |  | Elementary flows/Emission to water/ocean | 00.00.000 |  | Elementary flow | 002497-07-6 |  |  | Mass
9be3be6b-29bd-3905-9a62-61c5ee93f159 | Disulfoton sulfoxide |  | Elementary flows/Emission to water/ground water, long-term | 00.00.000 |  | Elementary flow | 002497-07-6 |  |  | Mass
9eac58d0-1233-3423-98b0-1e802e517980 | Disulfoton sulfoxide |  | Elementary flows/Emission to water/river | 00.00.000 |  | Elementary flow | 002497-07-6 |  |  | Mass
05c644b5-498e-31de-9380-6cb10d67b81e | Disulfoton sulfoxide |  | Elementary flows/Emission to soil/forestry | 00.00.000 |  | Elementary flow | 002497-07-6 |  |  | Mass
01a7a9bd-5283-3782-b7b6-e816987cc840 | Disulfoton sulfoxide |  | Elementary flows/Emission to water/unspecified | 00.00.000 |  | Elementary flow | 002497-07-6 |  |  | Mass
bc0db358-7359-4c29-a122-4ac809accf16 | Dithianon |  | Elementary flows/Emission to air/lower stratosphere + upper troposphere | 00.00.000 |  | Elementary flow | 003347-22-6 |  |  | Mass
aa6b3c36-5531-4faf-bb54-983bc4ad9687 | Dithianon |  | Elementary flows/Emission to water/river, long-term | 00.00.000 |  | Elementary flow | 003347-22-6 |  |  | Mass
8427f750-93a3-4db3-a952-b54931e6a6da | Dithianon |  | Elementary flows/Emission to air/high population density | 00.00.000 |  | Elementary flow | 003347-22-6 | C14H4N2O2S2 |  | Mass
a3b0dd8f-9778-4447-958f-d71dbe76b469 | Dithianon |  | Elementary flows/Emission to soil/industrial | 00.00.000 |  | Elementary flow | 003347-22-6 | C14H4N2O2S2 |  | Mass
d426ac2b-e8d3-44bf-8e4a-906174a39642 | Dithianon |  | Elementary flows/Emission to water/lake | 00.00.000 |  | Elementary flow | 003347-22-6 |  |  | Mass
31913320-21f3-4cc2-b09a-a15ac9b65f5e | Dithianon |  | Elementary flows/Emission to soil/agricultural | 00.00.000 |  | Elementary flow | 003347-22-6 | C14H4N2O2S2 |  | Mass
5414a9f2-32d3-435b-ab50-6367891fd221 | Dithianon |  | Elementary flows/Emission to water/fresh water, long-term | 00.00.000 |  | Elementary flow | 003347-22-6 |  |  | Mass
04fd762f-ec7d-43bb-9998-67f39d258788 | Dithianon |  | Elementary flows/Emission to soil/unspecified | 00.00.000 |  | Elementary flow | 003347-22-6 | C14H4N2O2S2 |  | Mass
c461ad0b-0c25-40d4-8aea-1095a36b2b53 | Dithianon |  | Elementary flows/Emission to air/low population density | 00.00.000 |  | Elementary flow | 003347-22-6 | C14H4N2O2S2 |  | Mass
086ff41c-660c-4262-877d-ab5b8ff16dd4 | Dithianon |  | Elementary flows/Emission to air/unspecified | 00.00.000 |  | Elementary flow | 003347-22-6 |  |  | Mass
cb3ae461-db9b-44c2-bc85-1de6a51ba2bf | Dithianon |  | Elementary flows/Emission to water/fresh water | 00.00.000 |  | Elementary flow | 003347-22-6 |  |  | Mass
177958da-dabd-4b78-a6c3-63b4c7a7975f | Dithianon |  | Elementary flows/Emission to water/fossil- | 00.00.000 |  | Elementary flow | 003347-22-6 | C14H4N2O2S2 |  | Mass
66ccfce9-a27f-4cab-b23b-6bfd80015061 | Dithianon |  | Elementary flows/Emission to air/low population density, long-term | 00.00.000 |  | Elementary flow | 003347-22-6 |  |  | Mass
3d20ec2b-7006-4a40-ae97-57b4eb8db235 | Dithianon |  | Elementary flows/Emission to water/ocean | 00.00.000 |  | Elementary flow | 003347-22-6 | C14H4N2O2S2 |  | Mass
d0f64eb1-b30f-4e3d-88f1-9984017167b9 | Dithianon |  | Elementary flows/Emission to water/ground water, long-term | 00.00.000 |  | Elementary flow | 003347-22-6 |  |  | Mass
61f6bbec-4da0-466b-bd7f-9aa3c9374f9f | Dithianon |  | Elementary flows/Emission to water/river | 00.00.000 |  | Elementary flow | 003347-22-6 |  |  | Mass
fa5436ee-5171-41b7-b571-79e0c90999fa | Dithianon |  | Elementary flows/Emission to soil/forestry | 00.00.000 |  | Elementary flow | 003347-22-6 | C14H4N2O2S2 |  | Mass
37aba11f-3f4a-4b51-affa-07f780410d36 | Dithianon |  | Elementary flows/Emission to water/unspecified | 00.00.000 |  | Elementary flow | 003347-22-6 |  |  | Mass
e2ce55d5-cc93-49f4-bc03-77d2ac8c34ad | Dithianon |  | Elementary flows/Emission to water/ground water | 00.00.000 |  | Elementary flow | 003347-22-6 |  |  | Mass
3e2acba9-43ff-3e75-b587-d2394c22ce8f | Dithianone |  | Elementary flows/Emission to air/indoor | 00.00.000 |  | Elementary flow | 003347-22-6 |  |  | Mass
627a525e-dd65-38cb-9f86-109c55d477f4 | Dithiocarbamate-compounds, at regional storehouse/CH U/AusSD U |  | Economic issues/Unspecified | 00.00.000 |  | Elementary flow |  |  |  | Mass
243f23ff-cd3f-33d0-828c-d7a3e3d889e7 | Dithiocarbamate-compounds, at regional storehouse/RER U/AusSD U |  | Economic issues/Unspecified | 00.00.000 |  | Elementary flow |  |  |  | Mass
f5b4d151-19eb-3168-9135-11f4b7bab0b9 | Dithiopyr |  | Elementary flows/Emission to air/lower stratosphere + upper troposphere | 00.00.000 |  | Elementary flow | 097886-45-8 |  |  | Mass
49faf6c1-24f2-39e6-8ec1-666d023cd3ec | Dithiopyr |  | Elementary flows/Emission to water/river, long-term | 00.00.000 |  | Elementary flow | 097886-45-8 |  |  | Mass
cd25b6d0-b957-334c-a785-c0699d9748f3 | Dithiopyr |  | Elementary flows/Emission to air/high population density | 00.00.000 |  | Elementary flow | 097886-45-8 |  |  | Mass
d952d32e-1f4e-3ee7-a90b-644b285fa604 | Dithiopyr |  | Elementary flows/Emission to soil/industrial | 00.00.000 |  | Elementary flow | 097886-45-8 |  |  | Mass
fb84ae74-66e7-396b-b107-35e00de83207 | Dithiopyr |  | Elementary flows/Emission to water/lake | 00.00.000 |  | Elementary flow | 097886-45-8 |  |  | Mass
c7881bf9-d995-356b-8287-a097a618a360 | Dithiopyr |  | Elementary flows/Emission to soil/agricultural | 00.00.000 |  | Elementary flow | 097886-45-8 |  |  | Mass
6097588a-9349-3ddf-bcf0-d0c2f51b90df | Dithiopyr |  | Elementary flows/Emission to soil/unspecified | 00.00.000 |  | Elementary flow | 097886-45-8 |  |  | Mass
1c4a4a04-c976-358b-a654-df9004c32383 | Dithiopyr |  | Elementary flows/Emission to air/indoor | 00.00.000 |  | Elementary flow | 097886-45-8 |  |  | Mass
d928c4e8-7a8e-3347-8bfd-e98d6b415228 | Dithiopyr |  | Elementary flows/Emission to air/low population density | 00.00.000 |  | Elementary flow | 097886-45-8 |  |  | Mass
453143eb-5251-34c7-8b9b-c2b854347fc9 | Dithiopyr |  | Elementary flows/Emission to air/unspecified | 00.00.000 |  | Elementary flow | 097886-45-8 |  |  | Mass
f6a32707-be64-34d0-8947-4251d56b2bd5 | Dithiopyr |  | Elementary flows/Emission to air/low population density, long-term | 00.00.000 |  | Elementary flow | 097886-45-8 |  |  | Mass
1a4b9ac9-ec41-34d4-b76e-a11709ab7417 | Dithiopyr |  | Elementary flows/Emission to water/ocean | 00.00.000 |  | Elementary flow | 097886-45-8 |  |  | Mass
39fcb7eb-ad44-3d55-8d71-08e068933645 | Dithiopyr |  | Elementary flows/Emission to water/ground water, long-term | 00.00.000 |  | Elementary flow | 097886-45-8 |  |  | Mass
2390a365-2f06-3e27-94df-04953f7274bc | Dithiopyr |  | Elementary flows/Emission to water/river | 00.00.000 |  | Elementary flow | 097886-45-8 |  |  | Mass
39886beb-139c-3cda-8025-2c74f2fc0d10 | Dithiopyr |  | Elementary flows/Emission to soil/forestry | 00.00.000 |  | Elementary flow | 097886-45-8 |  |  | Mass
ebd9e94c-db96-34a4-a43f-b85395d1a437 | Dithiopyr |  | Elementary flows/Emission to water/unspecified | 00.00.000 |  | Elementary flow | 097886-45-8 |  |  | Mass
b3204256-57f5-3f57-8e3f-2563f5d385eb | Dithiopyr |  | Elementary flows/Emission to water/ground water | 00.00.000 |  | Elementary flow | 097886-45-8 |  |  | Mass
55981e47-c358-3e0f-ab0b-a66dcfba9f11 | Diundecyl phthalate |  | Elementary flows/Emission to air/lower stratosphere + upper troposphere | 00.00.000 |  | Elementary flow | 003648-20-2 |  |  | Mass
0d514917-90c1-338d-be9c-49fcf30dda41 | Diundecyl phthalate |  | Elementary flows/Emission to air/high population density | 00.00.000 |  | Elementary flow | 003648-20-2 |  |  | Mass
1d980e8a-02ca-31b6-8c07-e53274c66b3c | Diundecyl phthalate |  | Elementary flows/Emission to soil/industrial | 00.00.000 |  | Elementary flow | 003648-20-2 |  |  | Mass
6f5a4564-792d-381f-8fb2-f6ec29bee0fc | Diundecyl phthalate |  | Elementary flows/Emission to soil/agricultural | 00.00.000 |  | Elementary flow | 003648-20-2 |  |  | Mass
5a059fa2-5ff2-4e2e-83a0-a52189662188 | DIUNDECYL PHTHALATE |  | Elementary flows/Emission to soil/unspecified | 00.00.000 |  | Elementary flow | 003648-20-2 |  |  | Mass
1741b8ba-7bd2-315e-b05b-0df070fc0f5f | Diundecyl phthalate |  | Elementary flows/Emission to air/indoor | 00.00.000 |  | Elementary flow | 003648-20-2 |  |  | Mass
ecfda63d-9d39-3a8a-a45b-14619a761797 | Diundecyl phthalate |  | Elementary flows/Emission to air/low population density | 00.00.000 |  | Elementary flow | 003648-20-2 |  |  | Mass
ac54db67-568c-3cee-b2b7-0001077cdc1a | Diundecyl phthalate |  | Elementary flows/Emission to air/unspecified | 00.00.000 |  | Elementary flow | 003648-20-2 |  |  | Mass
07178b74-87eb-3851-84b4-e1660d8cebd1 | Diundecyl phthalate |  | Elementary flows/Emission to air/low population density, long-term | 00.00.000 |  | Elementary flow | 003648-20-2 |  |  | Mass
9469a90b-de60-3f22-aa7d-77e06781e036 | Diundecyl phthalate |  | Elementary flows/Emission to water/ocean | 00.00.000 |  | Elementary flow | 003648-20-2 |  |  | Mass
de1af7b7-4b26-38f4-b449-8084371b5d67 | Diundecyl phthalate |  | Elementary flows/Emission to water/ground water, long-term | 00.00.000 |  | Elementary flow | 003648-20-2 |  |  | Mass
6e2d2aba-9e4b-35d6-a2bf-3793be44b4c2 | Diundecyl phthalate |  | Elementary flows/Emission to water/river | 00.00.000 |  | Elementary flow | 003648-20-2 |  |  | Mass
97b41357-e26a-3f3c-8ff6-60ad56563eb4 | Diundecyl phthalate |  | Elementary flows/Emission to soil/forestry | 00.00.000 |  | Elementary flow | 003648-20-2 |  |  | Mass
a50fd48b-be65-3a9e-977f-d9e1d4bb6904 | Diundecyl phthalate |  | Elementary flows/Emission to water/unspecified | 00.00.000 |  | Elementary flow | 003648-20-2 |  |  | Mass
0e491b1f-a447-4fc7-a1ff-f4c0717e7ce3 | Diuron |  | Elementary flows/Emission to air/lower stratosphere + upper troposphere | 00.00.000 |  | Elementary flow | 000330-54-1 |  |  | Mass
c1c99a79-bdf5-4fad-bc2f-40989ce25aa6 | Diuron |  | Elementary flows/Emission to water/river, long-term | 00.00.000 |  | Elementary flow | 000330-54-1 |  |  | Mass
5ca470bf-0452-4377-85c9-a4564025e7d6 | Diuron |  | Elementary flows/Emission to air/high population density | 00.00.000 |  | Elementary flow | 000330-54-1 | C9H10Cl2N2O |  | Mass
a3c2414e-5d04-4c39-9394-09d099abffc8 | Diuron |  | Elementary flows/Emission to soil/industrial | 00.00.000 |  | Elementary flow | 000330-54-1 | C9H10Cl2N2O |  | Mass
a21ff680-8ad4-483d-b7ed-2787114898d1 | Diuron |  | Elementary flows/Emission to water/lake | 00.00.000 |  | Elementary flow | 000330-54-1 |  |  | Mass
934c5e25-5370-421c-b079-07d01c49dedb | Diuron |  | Elementary flows/Emission to soil/agricultural | 00.00.000 |  | Elementary flow | 000330-54-1 | C9H10Cl2N2O |  | Mass
9bc19b5b-73a8-49cc-9516-d9d93e3a2214 | Diuron |  | Elementary flows/Emission to water/fresh water, long-term | 00.00.000 |  | Elementary flow | 000330-54-1 |  |  | Mass
2d1eaff6-fe8a-4aae-82c5-5b47629e6f57 | Diuron |  | Elementary flows/Emission to soil/unspecified | 00.00.000 |  | Elementary flow | 000330-54-1 | C9H10Cl2N2O |  | Mass
b6b526e8-015f-35e1-a1d5-9f7ef44ada1a | Diuron |  | Elementary flows/Emission to air/indoor | 00.00.000 |  | Elementary flow | 000330-54-1 |  |  | Mass
63e7b045-8549-11e0-9d78-0800200c9a66 | Diuron |  | Elementary flows/Emission to air/low population density | 00.00.000 |  | Elementary flow | 000330-54-1 | C9H10Cl2N2O |  | Mass
118ef252-ddbe-4040-bb11-05a28cf6e035 | Diuron |  | Elementary flows/Emission to air/unspecified | 00.00.000 |  | Elementary flow | 000330-54-1 | C9H10Cl2N2O |  | Mass
6aa969b9-c397-4338-a3f4-7f90bcb2750c | Diuron |  | Elementary flows/Emission to water/fresh water | 00.00.000 |  | Elementary flow | 000330-54-1 | C9H10Cl2N2O |  | Mass
36728bd4-4390-49bc-b9af-a5d89eb15f17 | Diuron |  | Elementary flows/Emission to water/fossil- | 00.00.000 |  | Elementary flow | 000330-54-1 | C9H10Cl2N2O |  | Mass
0f519ee1-6d7b-4e54-bd4f-ab4fe3b5e291 | Diuron |  | Elementary flows/Emission to air/low population density, long-term | 00.00.000 |  | Elementary flow | 000330-54-1 |  |  | Mass
7b8b92fb-5f26-4ebf-8108-c2cb08d3a5c6 | Diuron |  | Elementary flows/Emission to water/ocean | 00.00.000 |  | Elementary flow | 000330-54-1 | C9H10Cl2N2O |  | Mass
461423f3-1d77-44b0-88a5-fb036aaf29c7 | Diuron |  | Elementary flows/Emission to water/ground water, long-term | 00.00.000 |  | Elementary flow | 000330-54-1 |  |  | Mass
b56dc4d8-9353-4d01-8c6f-12b5108f383d | Diuron |  | Elementary flows/Emission to water/river | 00.00.000 |  | Elementary flow | 000330-54-1 |  |  | Mass
1c062d91-5552-4386-bfb8-c4bc03dc5a43 | Diuron |  | Elementary flows/Emission to soil/forestry | 00.00.000 |  | Elementary flow | 000330-54-1 | C9H10Cl2N2O |  | Mass
63e7b046-8549-11e0-9d78-0800200c9a66 | Diuron |  | Elementary flows/Emission to water/unspecified | 00.00.000 |  | Elementary flow | 000330-54-1 | C9H10Cl2N2O |  | Mass
1f330bad-fa9e-40d5-a35d-7850ff5a405b | Diuron |  | Elementary flows/Emission to water/ground water | 00.00.000 |  | Elementary flow | 000330-54-1 |  |  | Mass
122c178f-ba00-3199-9371-d9e117107ac2 | Diuron | Formula: C9H10Cl2N2O | Emissions to air/Unspecified | 00.00.000 |  | Elementary flow | 000330-54-1 |  |  | Mass
b2504032-2847-3f46-ad22-7c65201ac967 | Diuron | Formula: C9H10Cl2N2O | Emissions to water/river | 00.00.000 |  | Elementary flow | 000330-54-1 |  |  | Mass
3a1deb58-c868-3506-8585-2774aa4cc0bf | Diuron | Formula: C9H10Cl2N2O | Emissions to soil/forestry | 00.00.000 |  | Elementary flow | 000330-54-1 |  |  | Mass
5ce162e2-9a4c-37e8-9b7b-08f512bca21d | Diuron, at regional storehouse/RER U/AusSD U |  | Economic issues/Unspecified | 00.00.000 |  | Elementary flow |  |  |  | Mass
27162924-65d9-3fc5-96f8-7a5533224c5d | DL-ethionine |  | Elementary flows/Emission to air/lower stratosphere + upper troposphere | 00.00.000 |  | Elementary flow | 000067-21-0 |  |  | Mass
fd326e31-017d-357e-8dfd-fa7866d389f0 | DL-ethionine |  | Elementary flows/Emission to water/river, long-term | 00.00.000 |  | Elementary flow | 000067-21-0 |  |  | Mass
893b1ab5-e64f-3297-87af-111c9d537173 | DL-ethionine |  | Elementary flows/Emission to air/high population density | 00.00.000 |  | Elementary flow | 000067-21-0 |  |  | Mass
332fd422-d148-39ca-be94-333274f536cf | DL-ethionine |  | Elementary flows/Emission to soil/industrial | 00.00.000 |  | Elementary flow | 000067-21-0 |  |  | Mass
9004eeb5-73c7-3bb5-a1da-9c5d8f412cfc | DL-ethionine |  | Elementary flows/Emission to water/lake | 00.00.000 |  | Elementary flow | 000067-21-0 |  |  | Mass
03d57eb2-5620-39ea-8727-1686ca83a281 | DL-ethionine |  | Elementary flows/Emission to soil/agricultural | 00.00.000 |  | Elementary flow | 000067-21-0 |  |  | Mass
2d40dc18-1d5a-36e5-905e-c4563272e31a | DL-ethionine |  | Elementary flows/Emission to soil/unspecified | 00.00.000 |  | Elementary flow | 000067-21-0 |  |  | Mass
cda0ba22-9dd0-30f3-b356-8985a77a0fdf | DL-ethionine |  | Elementary flows/Emission to air/indoor | 00.00.000 |  | Elementary flow | 000067-21-0 |  |  | Mass
43287fa3-14bb-3e73-a4a5-8dd49068145c | DL-ethionine |  | Elementary flows/Emission to air/low population density | 00.00.000 |  | Elementary flow | 000067-21-0 |  |  | Mass
8f113946-271d-325b-aa84-458ba3f8aabd | DL-ethionine |  | Elementary flows/Emission to air/unspecified | 00.00.000 |  | Elementary flow | 000067-21-0 |  |  | Mass
bcea97bc-d198-3f7a-9f9e-746ce7834270 | DL-ethionine |  | Elementary flows/Emission to air/low population density, long-term | 00.00.000 |  | Elementary flow | 000067-21-0 |  |  | Mass
25aa1bde-83b1-317d-8754-07be1257bad5 | DL-ethionine |  | Elementary flows/Emission to water/ocean | 00.00.000 |  | Elementary flow | 000067-21-0 |  |  | Mass
0a69d615-4cd7-3b64-9332-7d80fc7cf40a | DL-ethionine |  | Elementary flows/Emission to water/ground water, long-term | 00.00.000 |  | Elementary flow | 000067-21-0 |  |  | Mass
dba8752e-f033-3804-8aab-c7587659553b | DL-ethionine |  | Elementary flows/Emission to water/river | 00.00.000 |  | Elementary flow | 000067-21-0 |  |  | Mass
9dede7ce-b23b-3a63-ba00-3e1ed103916a | DL-ethionine |  | Elementary flows/Emission to soil/forestry | 00.00.000 |  | Elementary flow | 000067-21-0 |  |  | Mass
11e34e60-b0ae-3570-8f9e-f02e50c0b97f | DL-ethionine |  | Elementary flows/Emission to water/unspecified | 00.00.000 |  | Elementary flow | 000067-21-0 |  |  | Mass
d6353557-f420-3828-a389-6b8a1a7d6d12 | DL-ethionine |  | Elementary flows/Emission to water/ground water | 00.00.000 |  | Elementary flow | 000067-21-0 |  |  | Mass
bc9a4d1a-4cc5-39c4-9a40-c1c0eb88f01e | DL-Methionine |  | Elementary flows/Emission to air/lower stratosphere + upper troposphere | 00.00.000 |  | Elementary flow | 000059-51-8 |  |  | Mass
230ad778-066d-3fcb-8b01-7bfe10d68902 | DL-Methionine |  | Elementary flows/Emission to air/high population density | 00.00.000 |  | Elementary flow | 000059-51-8 |  |  | Mass
5cd39edc-2829-3b7a-8ee3-39f8dd30f5f7 | DL-Methionine |  | Elementary flows/Emission to soil/agricultural | 00.00.000 |  | Elementary flow | 000059-51-8 |  |  | Mass
2198b35d-ada4-3763-b01f-f6e962c8269a | DL-Methionine |  | Elementary flows/Emission to soil/unspecified | 00.00.000 |  | Elementary flow | 000059-51-8 |  |  | Mass
e449f966-33e4-3043-9e62-ebb3e7d6a668 | DL-Methionine |  | Elementary flows/Emission to air/indoor | 00.00.000 |  | Elementary flow | 000059-51-8 |  |  | Mass
8cf74fe5-f548-37ce-87b0-6b62bb4ac7d0 | DL-Methionine |  | Elementary flows/Emission to air/low population density | 00.00.000 |  | Elementary flow | 000059-51-8 |  |  | Mass
5a181d2f-5048-39ed-8d3a-7f9baaa35474 | DL-Methionine |  | Elementary flows/Emission to air/unspecified | 00.00.000 |  | Elementary flow | 000059-51-8 |  |  | Mass
d3c9310b-55b8-3f62-9576-be486d0e3ad6 | DL-Methionine |  | Elementary flows/Emission to air/low population density, long-term | 00.00.000 |  | Elementary flow | 000059-51-8 |  |  | Mass
12eeb987-6be2-3e7e-acf0-9b72b8d1da4e | DL-Methionine |  | Elementary flows/Emission to water/ocean | 00.00.000 |  | Elementary flow | 000059-51-8 |  |  | Mass
332a96a9-eb9e-35d6-9dfe-68b836ec58f3 | DL-Methionine |  | Elementary flows/Emission to water/unspecified | 00.00.000 |  | Elementary flow | 000059-51-8 |  |  | Mass
ca8d706b-9326-3c24-b628-5b2cf0cffd66 | DL-Tryptophan |  | Elementary flows/Emission to air/lower stratosphere + upper troposphere | 00.00.000 |  | Elementary flow | 000054-12-6 |  |  | Mass
d127f667-709d-33eb-98de-1580b2d11dd5 | DL-Tryptophan |  | Elementary flows/Emission to air/high population density | 00.00.000 |  | Elementary flow | 000054-12-6 |  |  | Mass
4080d632-9286-3cfe-8f0f-c736e387b50f | DL-Tryptophan |  | Elementary flows/Emission to soil/agricultural | 00.00.000 |  | Elementary flow | 000054-12-6 |  |  | Mass
01174146-9074-326a-93fb-f65bf4dcc982 | DL-Tryptophan |  | Elementary flows/Emission to soil/unspecified | 00.00.000 |  | Elementary flow | 000054-12-6 |  |  | Mass
e82fe9ca-126f-3146-9844-4e2378511000 | DL-Tryptophan |  | Elementary flows/Emission to air/indoor | 00.00.000 |  | Elementary flow | 000054-12-6 |  |  | Mass
6d220cb4-e8ef-303d-9ae3-7cbb5a43bd1f | DL-Tryptophan |  | Elementary flows/Emission to air/low population density | 00.00.000 |  | Elementary flow | 000054-12-6 |  |  | Mass
fe09b39c-e2ca-37f3-90b2-4d67dde7249f | DL-Tryptophan |  | Elementary flows/Emission to air/unspecified | 00.00.000 |  | Elementary flow | 000054-12-6 |  |  | Mass
98d243cd-a6b5-3956-92c8-93acb7d494cb | DL-Tryptophan |  | Elementary flows/Emission to air/low population density, long-term | 00.00.000 |  | Elementary flow | 000054-12-6 |  |  | Mass
bea4cf4f-bea9-3db0-b0b7-5bb54f931bb2 | DL-Tryptophan |  | Elementary flows/Emission to water/ocean | 00.00.000 |  | Elementary flow | 000054-12-6 |  |  | Mass
b480f704-eb25-36f9-b2f5-66cb2f944b5c | DL-Tryptophan |  | Elementary flows/Emission to water/unspecified | 00.00.000 |  | Elementary flow | 000054-12-6 |  |  | Mass
1b031e5d-26f0-3a64-a0ac-1daa5ac0fd6e | Dmpa |  | Elementary flows/Emission to air/lower stratosphere + upper troposphere | 00.00.000 |  | Elementary flow | 000299-85-4 |  |  | Mass
566991f7-c3d1-349a-a28a-b466c0aa6e8e | Dmpa |  | Elementary flows/Emission to air/high population density | 00.00.000 |  | Elementary flow | 000299-85-4 |  |  | Mass
0f7ecb3a-d545-3b07-aa72-60a1a0dd5e44 | Dmpa |  | Elementary flows/Emission to soil/industrial | 00.00.000 |  | Elementary flow | 000299-85-4 |  |  | Mass
045af5b1-4b6f-396e-8733-62b566f88247 | Dmpa |  | Elementary flows/Emission to soil/agricultural | 00.00.000 |  | Elementary flow | 000299-85-4 |  |  | Mass
5c01f74c-20f0-4cc0-bc0c-d95f988b5078 | DMPA |  | Elementary flows/Emission to soil/unspecified | 00.00.000 |  | Elementary flow | 000299-85-4 |  |  | Mass
a865502f-ed64-38a2-b1d1-dd883a5b4eb0 | Dmpa |  | Elementary flows/Emission to air/indoor | 00.00.000 |  | Elementary flow | 000299-85-4 |  |  | Mass
2fdd2c5a-6eb8-3e86-bf8b-7a1f6a83b9c9 | Dmpa |  | Elementary flows/Emission to air/low population density | 00.00.000 |  | Elementary flow | 000299-85-4 |  |  | Mass
96e5db7a-44b1-35bb-8a2c-e1ee90661835 | Dmpa |  | Elementary flows/Emission to air/unspecified | 00.00.000 |  | Elementary flow | 000299-85-4 |  |  | Mass
ebec3a1a-1329-3847-98ee-5f5fb33aed44 | Dmpa |  | Elementary flows/Emission to air/low population density, long-term | 00.00.000 |  | Elementary flow | 000299-85-4 |  |  | Mass
9e3c2dd6-91e9-3cb4-b43b-1c8726815366 | Dmpa |  | Elementary flows/Emission to water/ocean | 00.00.000 |  | Elementary flow | 000299-85-4 |  |  | Mass
8754dda9-e4df-3c92-9179-bba3e997167c | Dmpa |  | Elementary flows/Emission to water/ground water, long-term | 00.00.000 |  | Elementary flow | 000299-85-4 |  |  | Mass
0de40e8b-f8e1-3b86-b9dd-51bb400ff06f | Dmpa |  | Elementary flows/Emission to water/river | 00.00.000 |  | Elementary flow | 000299-85-4 |  |  | Mass
8a141109-284e-316a-b585-ad0f01db6329 | Dmpa |  | Elementary flows/Emission to soil/forestry | 00.00.000 |  | Elementary flow | 000299-85-4 |  |  | Mass
db97890d-88c3-3947-a552-5b21a5423770 | Dmpa |  | Elementary flows/Emission to water/unspecified | 00.00.000 |  | Elementary flow | 000299-85-4 |  |  | Mass
06048bdc-732d-426e-ba96-b5c06485c865 | DNOC |  | Elementary flows/Emission to air/lower stratosphere + upper troposphere | 00.00.000 |  | Elementary flow | 000534-52-1 |  |  | Mass
7de90095-144a-420f-b67b-550416050835 | DNOC |  | Elementary flows/Emission to water/river, long-term | 00.00.000 |  | Elementary flow | 000534-52-1 |  |  | Mass
add10a8d-7395-4078-a1da-d9621b46922c | DNOC |  | Elementary flows/Emission to air/high population density | 00.00.000 |  | Elementary flow | 000534-52-1 | C7H6N2O5 |  | Mass
44cd479c-9ddf-47da-bfda-784241ab0b43 | DNOC |  | Elementary flows/Emission to soil/industrial | 00.00.000 |  | Elementary flow | 000534-52-1 | C7H6N2O5 |  | Mass
68b0a474-87bb-45d1-8a7f-11dea8c39428 | DNOC |  | Elementary flows/Emission to water/lake | 00.00.000 |  | Elementary flow | 000534-52-1 |  |  | Mass
f48cca2b-fa69-4457-a5eb-5d848432afb8 | DNOC |  | Elementary flows/Emission to soil/agricultural | 00.00.000 |  | Elementary flow | 000534-52-1 | C7H6N2O5 |  | Mass
4fdfd99e-0ac7-4d84-a6f7-9917e797119c | DNOC |  | Elementary flows/Emission to water/fresh water, long-term | 00.00.000 |  | Elementary flow | 000534-52-1 |  |  | Mass
cc073149-eff0-4cb5-b3aa-399040981c50 | DNOC |  | Elementary flows/Emission to soil/unspecified | 00.00.000 |  | Elementary flow | 000534-52-1 | C7H6N2O5 |  | Mass
2cdaa962-5a6e-3b2e-ad94-87384aaf01ec | DNOC |  | Elementary flows/Emission to air/indoor | 00.00.000 |  | Elementary flow | 000534-52-1 |  |  | Mass
9496e8aa-f877-49a8-867c-ad39b380dec2 | DNOC |  | Elementary flows/Emission to air/low population density | 00.00.000 |  | Elementary flow | 000534-52-1 | C7H6N2O5 |  | Mass
19fcd52a-65f2-4419-8538-29dfb3625287 | DNOC |  | Elementary flows/Emission to air/unspecified | 00.00.000 |  | Elementary flow | 000534-52-1 |  |  | Mass
4a338531-8ec9-404b-8770-75812e332c06 | DNOC |  | Elementary flows/Emission to water/fresh water | 00.00.000 |  | Elementary flow | 000534-52-1 |  |  | Mass
8f75a0c8-b609-48ba-8afe-b936201114c4 | DNOC |  | Elementary flows/Emission to water/fossil- | 00.00.000 |  | Elementary flow | 000534-52-1 | C7H6N2O5 |  | Mass
688a6efc-7094-460e-968f-502084565c65 | DNOC |  | Elementary flows/Emission to air/low population density, long-term | 00.00.000 |  | Elementary flow | 000534-52-1 |  |  | Mass
1a82bd1a-90ce-4c12-b76e-6bf4f3f83cf6 | DNOC |  | Elementary flows/Emission to water/ocean | 00.00.000 |  | Elementary flow | 000534-52-1 | C7H6N2O5 |  | Mass
4fe35a0d-5e93-4024-9d48-c351f3942359 | DNOC |  | Elementary flows/Emission to water/ground water, long-term | 00.00.000 |  | Elementary flow | 000534-52-1 |  |  | Mass
83dd5ec4-e432-4543-b4cd-666e3b846a6b | DNOC |  | Elementary flows/Emission to water/river | 00.00.000 |  | Elementary flow | 000534-52-1 |  |  | Mass
fe87fa02-3417-4865-977e-e05d2e7458aa | DNOC |  | Elementary flows/Emission to soil/forestry | 00.00.000 |  | Elementary flow | 000534-52-1 | C7H6N2O5 |  | Mass
4013f9ac-5a92-40e7-902d-1ff442498761 | DNOC |  | Elementary flows/Emission to water/unspecified | 00.00.000 |  | Elementary flow | 000534-52-1 |  |  | Mass
0df102a6-5b65-4b6f-bec2-b334893740be | DNOC |  | Elementary flows/Emission to water/ground water | 00.00.000 |  | Elementary flow | 000534-52-1 |  |  | Mass
025f8b4a-de06-40b6-967b-63da82dc4828 | DOC, Dissolved Organic Carbon |  | Elementary flows/Emission to water/lake | 00.00.000 |  | Elementary flow |  |  |  | Mass
08ace03b-27d9-4bf1-bf4d-cbe177992052 | DOC, Dissolved Organic Carbon |  | Elementary flows/Emission to water/fresh water | 00.00.000 |  | Elementary flow |  |  |  | Mass
960c0f37-f34c-4fc1-b77c-22d8b35fd8d5 | DOC, Dissolved Organic Carbon |  | Elementary flows/Emission to water/surface water | 00.00.000 |  | Elementary flow |  |  |  | Mass
72f14baf-d36c-4f8e-8c17-5304a995f00a | DOC, Dissolved Organic Carbon |  | Elementary flows/Emission to water/ocean | 00.00.000 |  | Elementary flow |  |  |  | Mass
725c7923-0ed8-43e5-b485-fad7e34bef08 | DOC, Dissolved Organic Carbon |  | Elementary flows/Emission to water/ground water, long-term | 00.00.000 |  | Elementary flow |  |  |  | Mass
c75e932e-c25c-4ad9-a43a-472fc61207e8 | DOC, Dissolved Organic Carbon |  | Elementary flows/Emission to water/river | 00.00.000 |  | Elementary flow |  |  |  | Mass
79607917-9e12-4292-b289-21ff2b36e04b | DOC, Dissolved Organic Carbon |  | Elementary flows/Emission to water/unspecified | 00.00.000 |  | Elementary flow |  |  |  | Mass
73eed463-4986-4d81-8bae-60dae5be49d0 | DOC, Dissolved Organic Carbon |  | Elementary flows/Emission to water/ground water | 00.00.000 |  | Elementary flow |  |  |  | Mass
63529099-31df-433d-acb8-ef29f9c1637b | Docosane |  | Elementary flows/Emission to air/unspecified | 00.00.000 |  | Elementary flow | 000629-97-0 |  |  | Mass
7341a83f-6e36-405a-b7a5-fa581fa86bc6 | Docosane |  | Elementary flows/Emission to water/fresh water | 00.00.000 |  | Elementary flow | 000629-97-0 | C22H46 |  | Mass
7c4e028c-5f7c-4f47-aca1-24910d116536 | Docosane |  | Elementary flows/Emission to water/unspecified | 00.00.000 |  | Elementary flow | 000629-97-0 | C22H46 |  | Mass
290b9600-5985-4881-9988-1e6551816f3a | Dodecane |  | Elementary flows/Emission to air/high population density | 00.00.000 |  | Elementary flow | 000112-40-3 |  |  | Mass
766ea0be-0cc8-4534-965d-cc4853f18b3b | Dodecane |  | Elementary flows/Emission to air/low population density | 00.00.000 |  | Elementary flow | 000112-40-3 |  |  | Mass
4e288276-72b1-416c-b91b-82b976d83709 | Dodecane |  | Elementary flows/Emission to air/unspecified | 00.00.000 |  | Elementary flow | 000112-40-3 |  |  | Mass
56b7b7dd-a258-4e26-9490-146baa03bbca | Dodecane |  | Elementary flows/Emission to water/fresh water | 00.00.000 |  | Elementary flow | 000112-40-3 |  |  | Mass
d9b31144-bba1-4662-b40f-54f71bcf0dc6 | Dodecane |  | Elementary flows/Emission to air/low population density, long-term | 00.00.000 |  | Elementary flow | 000112-40-3 |  |  | Mass
e86ec700-ff08-46c8-a1e3-323b2d83a685 | Dodecane |  | Elementary flows/Emission to water/unspecified | 00.00.000 |  | Elementary flow | 000112-40-3 |  |  | Mass
4dd32390-265a-3bce-90b1-efd07e7ee5ab | Dodecane, 3,7-dimethyl |  | Elementary flows/Emission to air/unspecified | 00.00.000 |  | Elementary flow |  |  |  | Mass
d687af30-823f-359b-8a3e-fe880fcedf32 | Dodecane, 3-methyl- |  | Elementary flows/Emission to air/unspecified | 00.00.000 |  | Elementary flow | 017312-57-1 |  |  | Mass
a4904d15-dab3-31cc-be81-743f97c710f6 | Dodecane, 5-methyl |  | Elementary flows/Emission to air/unspecified | 00.00.000 |  | Elementary flow | 017453-93-9 |  |  | Mass
465250e2-4020-34b8-8263-c3ebe9596de8 | Dodecane, trans-5- |  | Elementary flows/Emission to air/unspecified | 00.00.000 |  | Elementary flow | 007206-16-8 |  |  | Mass
06425016-ab57-3206-a50f-9b0e2175f6a2 | Dodecanoic acid |  | Elementary flows/Emission to air/lower stratosphere + upper troposphere | 00.00.000 |  | Elementary flow | 000143-07-7 |  |  | Mass
8c3baaf7-3000-3acd-af49-5345f5e82b3e | Dodecanoic acid |  | Elementary flows/Emission to air/high population density | 00.00.000 |  | Elementary flow | 000143-07-7 |  |  | Mass
c8d01c6c-c43e-36a4-8f43-6f55e2966884 | Dodecanoic acid |  | Elementary flows/Emission to soil/industrial | 00.00.000 |  | Elementary flow | 000143-07-7 |  |  | Mass
8ac4990b-350a-36a4-b327-db12e2289df3 | Dodecanoic acid |  | Elementary flows/Emission to soil/agricultural | 00.00.000 |  | Elementary flow | 000143-07-7 |  |  | Mass
215d7936-6c44-434f-ad73-061fab09153c | DODECANOIC ACID |  | Elementary flows/Emission to soil/unspecified | 00.00.000 |  | Elementary flow | 000143-07-7 |  |  | Mass
2c49968a-b271-3988-8be8-fafee63824c2 | Dodecanoic acid |  | Elementary flows/Emission to air/indoor | 00.00.000 |  | Elementary flow | 000143-07-7 |  |  | Mass
aa13eecc-a4b9-3567-9fb6-1815fec349dd | Dodecanoic acid |  | Elementary flows/Emission to air/low population density | 00.00.000 |  | Elementary flow | 000143-07-7 |  |  | Mass
f4c03007-0ae1-3fdc-ab53-2b46b1a1c461 | Dodecanoic acid |  | Elementary flows/Emission to air/unspecified | 00.00.000 |  | Elementary flow | 000143-07-7 |  |  | Mass
a92e0c16-2e39-32c3-9365-8a7773b271e9 | Dodecanoic acid |  | Elementary flows/Emission to air/low population density, long-term | 00.00.000 |  | Elementary flow | 000143-07-7 |  |  | Mass
996d049a-acfb-3be6-ba44-b8160a7ae93f | Dodecanoic acid |  | Elementary flows/Emission to water/ocean | 00.00.000 |  | Elementary flow | 000143-07-7 |  |  | Mass
25e41074-36cf-39d7-a7d4-2df6fd9f3772 | Dodecanoic acid |  | Elementary flows/Emission to water/ground water, long-term | 00.00.000 |  | Elementary flow | 000143-07-7 |  |  | Mass
4e3f5e22-573f-3e69-871f-8552a1ab4329 | Dodecanoic acid |  | Elementary flows/Emission to water/river | 00.00.000 |  | Elementary flow | 000143-07-7 |  |  | Mass
9b8586b6-12ed-3409-bbd5-e4bd7cafe257 | Dodecanoic acid |  | Elementary flows/Emission to soil/forestry | 00.00.000 |  | Elementary flow | 000143-07-7 |  |  | Mass
3e996129-4f61-37a0-bf31-41ee4d85633b | Dodecanoic acid |  | Elementary flows/Emission to water/unspecified | 00.00.000 |  | Elementary flow | 000143-07-7 |  |  | Mass
0f557c37-80d9-38e9-a4d8-b1891f26c5ab | Dodecanoic acid, 2-ethylhexyl ester |  | Elementary flows/Emission to air/lower stratosphere + upper troposphere | 00.00.000 |  | Elementary flow | 020292-08-4 |  |  | Mass
be663477-1c74-3312-b8ad-c277fc93c0f0 | Dodecanoic acid, 2-ethylhexyl ester |  | Elementary flows/Emission to air/high population density | 00.00.000 |  | Elementary flow | 020292-08-4 |  |  | Mass
80f00b07-dc2a-3630-82ca-f781820233dc | Dodecanoic acid, 2-ethylhexyl ester |  | Elementary flows/Emission to soil/industrial | 00.00.000 |  | Elementary flow | 020292-08-4 |  |  | Mass
ce70684d-8886-356a-ad7a-a48e26a14af1 | Dodecanoic acid, 2-ethylhexyl ester |  | Elementary flows/Emission to soil/agricultural | 00.00.000 |  | Elementary flow | 020292-08-4 |  |  | Mass
8cede32a-68d3-3e3d-a930-010a1f64d44b | Dodecanoic acid, 2-ethylhexyl ester |  | Elementary flows/Emission to soil/unspecified | 00.00.000 |  | Elementary flow | 020292-08-4 |  |  | Mass
3dc5e20d-ad6b-3674-872e-236cc7932e18 | Dodecanoic acid, 2-ethylhexyl ester |  | Elementary flows/Emission to air/indoor | 00.00.000 |  | Elementary flow | 020292-08-4 |  |  | Mass
4e52064b-0b03-3675-a58d-e6961367c076 | Dodecanoic acid, 2-ethylhexyl ester |  | Elementary flows/Emission to air/low population density | 00.00.000 |  | Elementary flow | 020292-08-4 |  |  | Mass
f51e9510-1fd3-37b0-8372-e4395f758deb | Dodecanoic acid, 2-ethylhexyl ester |  | Elementary flows/Emission to air/unspecified | 00.00.000 |  | Elementary flow | 020292-08-4 |  |  | Mass
5f00454b-4cd8-358d-bf1f-1b6fc42b3101 | Dodecanoic acid, 2-ethylhexyl ester |  | Elementary flows/Emission to air/low population density, long-term | 00.00.000 |  | Elementary flow | 020292-08-4 |  |  | Mass
b4a17f11-374e-3d8d-b7e4-c03eb82eaca3 | Dodecanoic acid, 2-ethylhexyl ester |  | Elementary flows/Emission to water/ocean | 00.00.000 |  | Elementary flow | 020292-08-4 |  |  | Mass
db4b3e8b-3a2b-340e-8a19-e5859f2fb43c | Dodecanoic acid, 2-ethylhexyl ester |  | Elementary flows/Emission to water/ground water, long-term | 00.00.000 |  | Elementary flow | 020292-08-4 |  |  | Mass
cc2b01bb-b945-3311-8b5c-50201698de58 | Dodecanoic acid, 2-ethylhexyl ester |  | Elementary flows/Emission to water/river | 00.00.000 |  | Elementary flow | 020292-08-4 |  |  | Mass
2c993448-dc3a-3c5b-af4f-62b350879684 | Dodecanoic acid, 2-ethylhexyl ester |  | Elementary flows/Emission to water/unspecified | 00.00.000 |  | Elementary flow | 020292-08-4 |  |  | Mass
39ea2d95-72f3-383d-9a13-8380c4dafc22 | Dodecanoic acid, pentachlorophenyl ester |  | Elementary flows/Emission to air/lower stratosphere + upper troposphere | 00.00.000 |  | Elementary flow | 003772-94-9 |  |  | Mass
5b957732-eac7-3399-8536-83134fe008b2 | Dodecanoic acid, pentachlorophenyl ester |  | Elementary flows/Emission to air/high population density | 00.00.000 |  | Elementary flow | 003772-94-9 |  |  | Mass
57f54da0-37b8-3ae4-8249-1f000ad0ae01 | Dodecanoic acid, pentachlorophenyl ester |  | Elementary flows/Emission to soil/industrial | 00.00.000 |  | Elementary flow | 003772-94-9 |  |  | Mass
b2b66f3c-eeb6-3381-ac22-a4219d79af96 | Dodecanoic acid, pentachlorophenyl ester |  | Elementary flows/Emission to soil/agricultural | 00.00.000 |  | Elementary flow | 003772-94-9 |  |  | Mass
7b0d4a34-c41d-4d98-a2fc-eb0f800a8295 | Dodecanoic acid, pentachlorophenyl ester |  | Elementary flows/Emission to soil/unspecified | 00.00.000 |  | Elementary flow | 003772-94-9 |  |  | Mass
a98f21ac-b937-3fbc-8cc5-3fef26c05217 | Dodecanoic acid, pentachlorophenyl ester |  | Elementary flows/Emission to air/indoor | 00.00.000 |  | Elementary flow | 003772-94-9 |  |  | Mass
40c354e9-e960-3a7f-a967-92ea069ec86b | Dodecanoic acid, pentachlorophenyl ester |  | Elementary flows/Emission to air/low population density | 00.00.000 |  | Elementary flow | 003772-94-9 |  |  | Mass
f027ada6-410e-39d8-9ac3-2fe116af8274 | Dodecanoic acid, pentachlorophenyl ester |  | Elementary flows/Emission to air/unspecified | 00.00.000 |  | Elementary flow | 003772-94-9 |  |  | Mass
56dcd344-2219-3e3c-b4a0-00bd5bbe8ea8 | Dodecanoic acid, pentachlorophenyl ester |  | Elementary flows/Emission to air/low population density, long-term | 00.00.000 |  | Elementary flow | 003772-94-9 |  |  | Mass
955533e9-3acd-32ab-80b7-bbd351a83702 | Dodecanoic acid, pentachlorophenyl ester |  | Elementary flows/Emission to water/ocean | 00.00.000 |  | Elementary flow | 003772-94-9 |  |  | Mass
31ce1ded-f018-3652-a069-f662da23c825 | Dodecanoic acid, pentachlorophenyl ester |  | Elementary flows/Emission to water/ground water, long-term | 00.00.000 |  | Elementary flow | 003772-94-9 |  |  | Mass
5aee8fb9-591b-38f7-bfce-41f2ad4413c7 | Dodecanoic acid, pentachlorophenyl ester |  | Elementary flows/Emission to water/river | 00.00.000 |  | Elementary flow | 003772-94-9 |  |  | Mass
7b02bcde-ca67-39d3-bc6b-6009e930f475 | Dodecanoic acid, pentachlorophenyl ester |  | Elementary flows/Emission to soil/forestry | 00.00.000 |  | Elementary flow | 003772-94-9 |  |  | Mass
64b13ca7-ede7-308b-9d92-ee7bb3e281b7 | Dodecanoic acid, pentachlorophenyl ester |  | Elementary flows/Emission to water/unspecified | 00.00.000 |  | Elementary flow | 003772-94-9 |  |  | Mass
beb2a102-600c-3de8-8ae9-ec72de7c0c65 | Dodecanol |  | Elementary flows/Emission to air/lower stratosphere + upper troposphere | 00.00.000 |  | Elementary flow | 000112-53-8 |  |  | Mass
93b6c561-b5d2-34d8-bb40-527e531ab7e9 | Dodecanol |  | Elementary flows/Emission to air/high population density | 00.00.000 |  | Elementary flow | 000112-53-8 |  |  | Mass
e06494c3-44a6-381a-971b-7f68cb1cfc13 | Dodecanol |  | Elementary flows/Emission to soil/industrial | 00.00.000 |  | Elementary flow | 000112-53-8 |  |  | Mass
30199c4b-e60d-4f53-b2cc-d730e74f09a4 | DODECANOL |  | Elementary flows/Emission to soil/agricultural | 00.00.000 |  | Elementary flow | 000112-53-8 |  |  | Mass
25b9b5e2-f075-417a-8bf2-d6bffed738c2 | DODECANOL |  | Elementary flows/Emission to soil/unspecified | 00.00.000 |  | Elementary flow | 000112-53-8 |  |  | Mass
7884302a-bf54-3a2a-844c-e150caf35da7 | Dodecanol |  | Elementary flows/Emission to air/indoor | 00.00.000 |  | Elementary flow | 000112-53-8 |  |  | Mass
e4e523a8-2cc7-3d98-823c-9a4e7aa0b0d9 | Dodecanol |  | Elementary flows/Emission to air/low population density | 00.00.000 |  | Elementary flow | 000112-53-8 |  |  | Mass
58b2931a-5f7c-49aa-9cf0-bcba711b0ed2 | DODECANOL |  | Elementary flows/Emission to air/unspecified | 00.00.000 |  | Elementary flow | 000112-53-8 |  |  | Mass
ba74846a-f839-3dbf-8aba-c8e5ed4e2f2d | Dodecanol |  | Elementary flows/Emission to air/low population density, long-term | 00.00.000 |  | Elementary flow | 000112-53-8 |  |  | Mass
5a640be5-ac23-331d-a6fc-b588c2394f72 | Dodecanol |  | Elementary flows/Emission to water/ocean | 00.00.000 |  | Elementary flow | 000112-53-8 |  |  | Mass
89874394-69e6-33e9-a2f8-6296f081a198 | Dodecanol |  | Elementary flows/Emission to water/ground water, long-term | 00.00.000 |  | Elementary flow | 000112-53-8 |  |  | Mass
2406ece4-d753-35c5-ae01-d67c93db7a44 | Dodecanol |  | Elementary flows/Emission to water/river | 00.00.000 |  | Elementary flow | 000112-53-8 |  |  | Mass
396a4384-da5d-3ba1-82ab-27e35d2584db | Dodecanol |  | Elementary flows/Emission to soil/forestry | 00.00.000 |  | Elementary flow | 000112-53-8 |  |  | Mass
7c4b639b-2062-484f-aade-4309c32ab3e3 | DODECANOL |  | Elementary flows/Emission to water/unspecified | 00.00.000 |  | Elementary flow | 000112-53-8 |  |  | Mass
ab534300-67be-3465-97ea-c20315e4e5ea | Dodecyl 2-methyl-2-propenoate |  | Elementary flows/Emission to air/lower stratosphere + upper troposphere | 00.00.000 |  | Elementary flow | 000142-90-5 |  |  | Mass
b2c3a20d-c693-353b-a66d-a017188618a9 | Dodecyl 2-methyl-2-propenoate |  | Elementary flows/Emission to air/high population density | 00.00.000 |  | Elementary flow | 000142-90-5 |  |  | Mass
6ac21c05-e36a-397f-b0fb-ef34172c989a | Dodecyl 2-methyl-2-propenoate |  | Elementary flows/Emission to soil/industrial | 00.00.000 |  | Elementary flow | 000142-90-5 |  |  | Mass
928898ff-3ddf-3d6e-b11f-851f762a651d | Dodecyl 2-methyl-2-propenoate |  | Elementary flows/Emission to soil/agricultural | 00.00.000 |  | Elementary flow | 000142-90-5 |  |  | Mass
ee15187a-9799-458d-aab0-b9fe565303c1 | DODECYL 2-METHYL-2-PROPENOATE |  | Elementary flows/Emission to soil/unspecified | 00.00.000 |  | Elementary flow | 000142-90-5 |  |  | Mass
ff07c0a4-0851-30f7-b2dd-68b0c5198c71 | Dodecyl 2-methyl-2-propenoate |  | Elementary flows/Emission to air/indoor | 00.00.000 |  | Elementary flow | 000142-90-5 |  |  | Mass
056889a7-654b-30c4-8862-38207c5d40cb | Dodecyl 2-methyl-2-propenoate |  | Elementary flows/Emission to air/low population density | 00.00.000 |  | Elementary flow | 000142-90-5 |  |  | Mass
70499238-51f0-3ae4-8e06-86eb55a158f3 | Dodecyl 2-methyl-2-propenoate |  | Elementary flows/Emission to air/unspecified | 00.00.000 |  | Elementary flow | 000142-90-5 |  |  | Mass
ff8aaac7-37bd-34bf-807a-55a4830874db | Dodecyl 2-methyl-2-propenoate |  | Elementary flows/Emission to air/low population density, long-term | 00.00.000 |  | Elementary flow | 000142-90-5 |  |  | Mass
253fbadb-5e2b-397e-95cf-46aa1b13756e | Dodecyl 2-methyl-2-propenoate |  | Elementary flows/Emission to water/ocean | 00.00.000 |  | Elementary flow | 000142-90-5 |  |  | Mass
f0bd5773-7d5a-3322-a367-bd6e43384691 | Dodecyl 2-methyl-2-propenoate |  | Elementary flows/Emission to water/ground water, long-term | 00.00.000 |  | Elementary flow | 000142-90-5 |  |  | Mass
d9c944a6-444b-3bd8-9a34-46b496c6c34c | Dodecyl 2-methyl-2-propenoate |  | Elementary flows/Emission to water/river | 00.00.000 |  | Elementary flow | 000142-90-5 |  |  | Mass
924300c0-bfc5-32d0-8014-cacd0babb8d3 | Dodecyl 2-methyl-2-propenoate |  | Elementary flows/Emission to soil/forestry | 00.00.000 |  | Elementary flow | 000142-90-5 |  |  | Mass
1160a646-6df1-3322-9598-cbb525035b42 | Dodecyl 2-methyl-2-propenoate |  | Elementary flows/Emission to water/unspecified | 00.00.000 |  | Elementary flow | 000142-90-5 |  |  | Mass
534094a8-0948-3e03-9cef-7c4296982d6c | Dodecyl acetate |  | Elementary flows/Emission to air/unspecified | 00.00.000 |  | Elementary flow | 000112-66-3 |  |  | Mass
45f5b300-1ac1-33a6-b40d-84771b4571fb | Dodecyl benzenesulfonate |  | Elementary flows/Emission to air/lower stratosphere + upper troposphere | 00.00.000 |  | Elementary flow | 001886-81-3 |  |  | Mass
d8c4b7fd-f222-397b-a1f1-c6cbf3c707d8 | Dodecyl benzenesulfonate |  | Elementary flows/Emission to air/high population density | 00.00.000 |  | Elementary flow | 001886-81-3 |  |  | Mass
23a49a03-6b4b-359c-ad8f-1e20517b2310 | Dodecyl benzenesulfonate |  | Elementary flows/Emission to soil/industrial | 00.00.000 |  | Elementary flow | 001886-81-3 |  |  | Mass
c85acfd0-3ca4-3ecf-8268-971cb5a2e6a4 | Dodecyl benzenesulfonate |  | Elementary flows/Emission to soil/agricultural | 00.00.000 |  | Elementary flow | 001886-81-3 |  |  | Mass
2516e707-e7f8-4031-86e8-128b9226aad5 | DODECYL BENZENESULFONATE |  | Elementary flows/Emission to soil/unspecified | 00.00.000 |  | Elementary flow | 001886-81-3 |  |  | Mass
e6a452b1-c92e-3913-a2f4-f26caf213087 | Dodecyl benzenesulfonate |  | Elementary flows/Emission to air/indoor | 00.00.000 |  | Elementary flow | 001886-81-3 |  |  | Mass
5219d5f4-4cc3-3b47-9576-b6929e78bb46 | Dodecyl benzenesulfonate |  | Elementary flows/Emission to air/low population density | 00.00.000 |  | Elementary flow | 001886-81-3 |  |  | Mass
d942fa77-909a-3b71-84b7-bed625ab42da | Dodecyl benzenesulfonate |  | Elementary flows/Emission to air/unspecified | 00.00.000 |  | Elementary flow | 001886-81-3 |  |  | Mass
74e536a1-2eb5-3733-8ea4-c18aa7c1e65a | Dodecyl benzenesulfonate |  | Elementary flows/Emission to air/low population density, long-term | 00.00.000 |  | Elementary flow | 001886-81-3 |  |  | Mass
dc6c8b81-0aea-38eb-943c-13a7778cc229 | Dodecyl benzenesulfonate |  | Elementary flows/Emission to water/ocean | 00.00.000 |  | Elementary flow | 001886-81-3 |  |  | Mass
bf8b705b-2fcf-3b81-85dc-c28d7453611b | Dodecyl benzenesulfonate |  | Elementary flows/Emission to water/ground water, long-term | 00.00.000 |  | Elementary flow | 001886-81-3 |  |  | Mass
b83dcf4d-bcc5-3f15-b671-48228d5999be | Dodecyl benzenesulfonate |  | Elementary flows/Emission to water/river | 00.00.000 |  | Elementary flow | 001886-81-3 |  |  | Mass
a2632e85-709d-388a-bfeb-b1632a66b343 | Dodecyl benzenesulfonate |  | Elementary flows/Emission to soil/forestry | 00.00.000 |  | Elementary flow | 001886-81-3 |  |  | Mass
271ee3aa-f356-3e25-b353-bddbcffc5553 | Dodecyl benzenesulfonate |  | Elementary flows/Emission to water/unspecified | 00.00.000 |  | Elementary flow | 001886-81-3 |  |  | Mass
a76a8d7b-4b0e-38d4-a865-4bc8857e8685 | Dodecyl sulfonate, sodium salt |  | Elementary flows/Emission to air/lower stratosphere + upper troposphere | 00.00.000 |  | Elementary flow | 002386-53-0 |  |  | Mass
0bcb71a3-a570-33af-91bd-f21696bdf767 | Dodecyl sulfonate, sodium salt |  | Elementary flows/Emission to air/high population density | 00.00.000 |  | Elementary flow | 002386-53-0 |  |  | Mass
54fc45b2-0126-3520-8b59-4bf67f415b14 | Dodecyl sulfonate, sodium salt |  | Elementary flows/Emission to soil/industrial | 00.00.000 |  | Elementary flow | 002386-53-0 |  |  | Mass
cd6739a7-134f-36d2-bf80-7b14a9390ddf | Dodecyl sulfonate, sodium salt |  | Elementary flows/Emission to soil/agricultural | 00.00.000 |  | Elementary flow | 002386-53-0 |  |  | Mass
ff44c29c-3682-40ae-a8c1-33cd59b1e2b2 | DODECYL SULFONATE, SODIUM SALT |  | Elementary flows/Emission to soil/unspecified | 00.00.000 |  | Elementary flow | 002386-53-0 |  |  | Mass
04991561-a91e-3c70-9a33-5fa999a23e99 | Dodecyl sulfonate, sodium salt |  | Elementary flows/Emission to air/indoor | 00.00.000 |  | Elementary flow | 002386-53-0 |  |  | Mass
ed2a225b-b9c1-3737-8b7c-c3eb5fbcc4c0 | Dodecyl sulfonate, sodium salt |  | Elementary flows/Emission to air/low population density | 00.00.000 |  | Elementary flow | 002386-53-0 |  |  | Mass
bc560c53-71bb-3968-8eb6-8cfcd29c56e0 | Dodecyl sulfonate, sodium salt |  | Elementary flows/Emission to air/unspecified | 00.00.000 |  | Elementary flow | 002386-53-0 |  |  | Mass
765dddca-6b57-3135-9a77-775c19d58346 | Dodecyl sulfonate, sodium salt |  | Elementary flows/Emission to air/low population density, long-term | 00.00.000 |  | Elementary flow | 002386-53-0 |  |  | Mass
7a23373e-2136-3ff9-a5e7-cb052b0bbefa | Dodecyl sulfonate, sodium salt |  | Elementary flows/Emission to water/ocean | 00.00.000 |  | Elementary flow | 002386-53-0 |  |  | Mass
10fa49ef-6292-3cf7-a7b6-4051cd59ad25 | Dodecyl sulfonate, sodium salt |  | Elementary flows/Emission to water/ground water, long-term | 00.00.000 |  | Elementary flow | 002386-53-0 |  |  | Mass
564f3565-a105-32e6-b2ef-4daa6504da6e | Dodecyl sulfonate, sodium salt |  | Elementary flows/Emission to water/river | 00.00.000 |  | Elementary flow | 002386-53-0 |  |  | Mass
2719eab2-ec1f-381e-b9ac-78c72f78646c | Dodecyl sulfonate, sodium salt |  | Elementary flows/Emission to soil/forestry | 00.00.000 |  | Elementary flow | 002386-53-0 |  |  | Mass
7fc7357d-1aad-3965-b492-a2a5bb662b35 | Dodecyl sulfonate, sodium salt |  | Elementary flows/Emission to water/unspecified | 00.00.000 |  | Elementary flow | 002386-53-0 |  |  | Mass
189ced92-cd40-3b6b-82f8-c3a10e7d3462 | Dodecylbenzene |  | Elementary flows/Emission to air/lower stratosphere + upper troposphere | 00.00.000 |  | Elementary flow | 000123-01-3 |  |  | Mass
a4bf4264-c57d-33d3-9234-0cf36e495597 | Dodecylbenzene |  | Elementary flows/Emission to air/high population density | 00.00.000 |  | Elementary flow | 000123-01-3 |  |  | Mass
1b034295-4a90-3c37-a7e7-ff750dcf55e5 | Dodecylbenzene |  | Elementary flows/Emission to soil/industrial | 00.00.000 |  | Elementary flow | 000123-01-3 |  |  | Mass
597372c7-4fe9-3ef5-8a6c-63146bf2c98a | Dodecylbenzene |  | Elementary flows/Emission to soil/agricultural | 00.00.000 |  | Elementary flow | 000123-01-3 |  |  | Mass
24e565b4-d9f8-48a3-bb57-11016df5d411 | DODECYLBENZENE |  | Elementary flows/Emission to soil/unspecified | 00.00.000 |  | Elementary flow | 000123-01-3 |  |  | Mass
4178dcab-2730-3d00-b05a-ffa18f0552d7 | Dodecylbenzene |  | Elementary flows/Emission to air/indoor | 00.00.000 |  | Elementary flow | 000123-01-3 |  |  | Mass
c132aa2b-0492-35f3-bf10-9f319c423246 | Dodecylbenzene |  | Elementary flows/Emission to air/low population density | 00.00.000 |  | Elementary flow | 000123-01-3 |  |  | Mass
95cbdc71-1303-30ca-84df-5906d582bf03 | Dodecylbenzene |  | Elementary flows/Emission to air/unspecified | 00.00.000 |  | Elementary flow | 000123-01-3 |  |  | Mass
96fb49d8-0364-337c-8319-391d5817ff18 | Dodecylbenzene |  | Elementary flows/Emission to air/low population density, long-term | 00.00.000 |  | Elementary flow | 000123-01-3 |  |  | Mass
5461f94e-ee1c-350a-b5b2-4475fceacff0 | Dodecylbenzene |  | Elementary flows/Emission to water/ocean | 00.00.000 |  | Elementary flow | 000123-01-3 |  |  | Mass
e79ff2dc-228a-3985-a39c-15f479fb0041 | Dodecylbenzene |  | Elementary flows/Emission to water/ground water, long-term | 00.00.000 |  | Elementary flow | 000123-01-3 |  |  | Mass
c591cb81-534e-3c0b-9cd6-d2f9cb6c801b | Dodecylbenzene |  | Elementary flows/Emission to water/river | 00.00.000 |  | Elementary flow | 000123-01-3 |  |  | Mass
ab53e312-ad0a-36f6-8ff4-f776c7676eb8 | Dodecylbenzene |  | Elementary flows/Emission to soil/forestry | 00.00.000 |  | Elementary flow | 000123-01-3 |  |  | Mass
ef491c1f-bc47-3cd1-9c7d-8d724cc036f1 | Dodecylbenzene |  | Elementary flows/Emission to water/unspecified | 00.00.000 |  | Elementary flow | 000123-01-3 |  |  | Mass
c86701de-2da3-358b-8bea-78a570ad0fcb | Dodecylbenzenesulfonic acid |  | Elementary flows/Emission to air/lower stratosphere + upper troposphere | 00.00.000 |  | Elementary flow | 027176-87-0 |  |  | Mass
b247609c-47f0-30c2-893b-2c2083fe0d8a | Dodecylbenzenesulfonic acid |  | Elementary flows/Emission to air/high population density | 00.00.000 |  | Elementary flow | 027176-87-0 |  |  | Mass
523289d3-b697-30f0-8fa5-0f7b7e0887df | Dodecylbenzenesulfonic acid |  | Elementary flows/Emission to soil/industrial | 00.00.000 |  | Elementary flow | 027176-87-0 |  |  | Mass
559e6e35-5f39-3a10-aa3e-8a511ae9e8a3 | Dodecylbenzenesulfonic acid |  | Elementary flows/Emission to soil/agricultural | 00.00.000 |  | Elementary flow | 027176-87-0 |  |  | Mass
57eddfd1-fb5d-4bd9-8750-d0e1b8a8c120 | DODECYLBENZENESULFONIC ACID |  | Elementary flows/Emission to soil/unspecified | 00.00.000 |  | Elementary flow | 027176-87-0 |  |  | Mass
04a99f90-02f5-3222-bba6-083e49f6f8c5 | Dodecylbenzenesulfonic acid |  | Elementary flows/Emission to air/indoor | 00.00.000 |  | Elementary flow | 027176-87-0 |  |  | Mass
7c1faa81-a4a0-369a-be4c-20e794aabc1f | Dodecylbenzenesulfonic acid |  | Elementary flows/Emission to air/low population density | 00.00.000 |  | Elementary flow | 027176-87-0 |  |  | Mass
9f914b8e-27e6-3eda-9f0b-ad860570627a | Dodecylbenzenesulfonic acid |  | Elementary flows/Emission to air/unspecified | 00.00.000 |  | Elementary flow | 027176-87-0 |  |  | Mass
38527788-314b-3b69-9f59-dcd6de0ec4e2 | Dodecylbenzenesulfonic acid |  | Elementary flows/Emission to air/low population density, long-term | 00.00.000 |  | Elementary flow | 027176-87-0 |  |  | Mass
59cea721-8e78-38f5-8bd0-e12098a3b389 | Dodecylbenzenesulfonic acid |  | Elementary flows/Emission to water/ocean | 00.00.000 |  | Elementary flow | 027176-87-0 |  |  | Mass
646392ac-818d-3e02-874b-a33e390e9fcf | Dodecylbenzenesulfonic acid |  | Elementary flows/Emission to water/ground water, long-term | 00.00.000 |  | Elementary flow | 027176-87-0 |  |  | Mass
d19a61e0-343a-3b9e-9ae7-663ef5628e49 | Dodecylbenzenesulfonic acid |  | Elementary flows/Emission to water/river | 00.00.000 |  | Elementary flow | 027176-87-0 |  |  | Mass
9033d0dd-bdad-3b60-9a2d-ca403eeea810 | Dodecylbenzenesulfonic acid |  | Elementary flows/Emission to soil/forestry | 00.00.000 |  | Elementary flow | 027176-87-0 |  |  | Mass
46a7d84b-a8f8-3559-a871-265be6fa3004 | Dodecylbenzenesulfonic acid |  | Elementary flows/Emission to water/unspecified | 00.00.000 |  | Elementary flow | 027176-87-0 |  |  | Mass
015859c9-3e5e-38da-99cc-c9b5e4c38775 | Dodecylbenzenesulfonic acid sodium |  | Elementary flows/Emission to air/lower stratosphere + upper troposphere | 00.00.000 |  | Elementary flow | 025155-30-0 |  |  | Mass
96c6a0ae-77c9-313e-b628-400cdaa171d8 | Dodecylbenzenesulfonic acid sodium |  | Elementary flows/Emission to water/river, long-term | 00.00.000 |  | Elementary flow | 025155-30-0 |  |  | Mass
c459316e-d62f-37b0-aea9-fb3d979b3ab0 | Dodecylbenzenesulfonic acid sodium |  | Elementary flows/Emission to air/high population density | 00.00.000 |  | Elementary flow | 025155-30-0 |  |  | Mass
56c6370c-069c-3d82-8826-69d51c3b3e52 | Dodecylbenzenesulfonic acid sodium |  | Elementary flows/Emission to soil/industrial | 00.00.000 |  | Elementary flow | 025155-30-0 |  |  | Mass
9a0fd34f-9fc8-315f-9b19-18d2e05ad1e8 | Dodecylbenzenesulfonic acid sodium |  | Elementary flows/Emission to water/lake | 00.00.000 |  | Elementary flow | 025155-30-0 |  |  | Mass
cc5dad74-a196-3f2f-8735-6914381fa461 | Dodecylbenzenesulfonic acid sodium |  | Elementary flows/Emission to soil/agricultural | 00.00.000 |  | Elementary flow | 025155-30-0 |  |  | Mass
c336f607-5420-322e-a066-7e7d5847383b | Dodecylbenzenesulfonic acid sodium |  | Elementary flows/Emission to soil/unspecified | 00.00.000 |  | Elementary flow | 025155-30-0 |  |  | Mass
709cfe97-411a-3141-9ce8-b34553b8c916 | Dodecylbenzenesulfonic acid sodium |  | Elementary flows/Emission to air/indoor | 00.00.000 |  | Elementary flow | 025155-30-0 |  |  | Mass
55c61452-dc28-3e42-97a0-b19d275773ce | Dodecylbenzenesulfonic acid sodium |  | Elementary flows/Emission to air/low population density | 00.00.000 |  | Elementary flow | 025155-30-0 |  |  | Mass
7ecf70dd-b542-398f-a8fc-214a255b0739 | Dodecylbenzenesulfonic acid sodium |  | Elementary flows/Emission to air/unspecified | 00.00.000 |  | Elementary flow | 025155-30-0 |  |  | Mass
36bbc751-186d-3673-9f3e-67ac137f80a8 | Dodecylbenzenesulfonic acid sodium |  | Elementary flows/Emission to air/low population density, long-term | 00.00.000 |  | Elementary flow | 025155-30-0 |  |  | Mass
572c5150-bfea-3574-aafb-36523608b1d7 | Dodecylbenzenesulfonic acid sodium |  | Elementary flows/Emission to water/ocean | 00.00.000 |  | Elementary flow | 025155-30-0 |  |  | Mass
9157fb1a-a6bf-3848-8dd9-ddbeef8b3496 | Dodecylbenzenesulfonic acid sodium |  | Elementary flows/Emission to water/ground water, long-term | 00.00.000 |  | Elementary flow | 025155-30-0 |  |  | Mass
8fc86b1c-534c-39ad-86e3-aac3959f4dfa | Dodecylbenzenesulfonic acid sodium |  | Elementary flows/Emission to water/river | 00.00.000 |  | Elementary flow | 025155-30-0 |  |  | Mass
8ed6c205-cc9f-312f-bbd5-37224b5425c6 | Dodecylbenzenesulfonic acid sodium |  | Elementary flows/Emission to soil/forestry | 00.00.000 |  | Elementary flow | 025155-30-0 |  |  | Mass
2fc5a99f-1b7f-32c4-a4c4-02d8783e6e42 | Dodecylbenzenesulfonic acid sodium |  | Elementary flows/Emission to water/unspecified | 00.00.000 |  | Elementary flow | 025155-30-0 |  |  | Mass
02bf1e08-1a7d-3ed1-a07a-11208e905c75 | Dodecylbenzenesulfonic acid, calcium salt |  | Elementary flows/Emission to air/lower stratosphere + upper troposphere | 00.00.000 |  | Elementary flow | 026264-06-2 |  |  | Mass
1ef6df7a-6188-3261-b6fa-7e85bea6add5 | Dodecylbenzenesulfonic acid, calcium salt |  | Elementary flows/Emission to air/high population density | 00.00.000 |  | Elementary flow | 026264-06-2 |  |  | Mass
0f686323-c8ac-3f4b-95b2-363482419b53 | Dodecylbenzenesulfonic acid, calcium salt |  | Elementary flows/Emission to soil/industrial | 00.00.000 |  | Elementary flow | 026264-06-2 |  |  | Mass
7039943d-caf6-3a4e-871d-c13fffa94c5f | Dodecylbenzenesulfonic acid, calcium salt |  | Elementary flows/Emission to soil/agricultural | 00.00.000 |  | Elementary flow | 026264-06-2 |  |  | Mass
82612d90-0b20-3642-aee3-bf813a6c846d | Dodecylbenzenesulfonic acid, calcium salt |  | Elementary flows/Emission to soil/unspecified | 00.00.000 |  | Elementary flow | 026264-06-2 |  |  | Mass
cd497a80-f54a-37b8-92ee-0f48cf279111 | Dodecylbenzenesulfonic acid, calcium salt |  | Elementary flows/Emission to air/indoor | 00.00.000 |  | Elementary flow | 026264-06-2 |  |  | Mass
4507414a-22fb-3623-a189-2fa021448cba | Dodecylbenzenesulfonic acid, calcium salt |  | Elementary flows/Emission to air/low population density | 00.00.000 |  | Elementary flow | 026264-06-2 |  |  | Mass
447e759b-2b68-375e-bb9b-7d18635947ca | Dodecylbenzenesulfonic acid, calcium salt |  | Elementary flows/Emission to air/unspecified | 00.00.000 |  | Elementary flow | 026264-06-2 |  |  | Mass
08439163-4b79-3f7e-8fc1-15cf244556a7 | Dodecylbenzenesulfonic acid, calcium salt |  | Elementary flows/Emission to air/low population density, long-term | 00.00.000 |  | Elementary flow | 026264-06-2 |  |  | Mass
ce5913cb-cab3-3d1c-8212-13f111cb7d4f | Dodecylbenzenesulfonic acid, calcium salt |  | Elementary flows/Emission to water/ocean | 00.00.000 |  | Elementary flow | 026264-06-2 |  |  | Mass
22dd6a42-8c9d-3295-98ef-362729254d48 | Dodecylbenzenesulfonic acid, calcium salt |  | Elementary flows/Emission to water/ground water, long-term | 00.00.000 |  | Elementary flow | 026264-06-2 |  |  | Mass
35247227-4d3c-302e-bc7c-8dd12f7538b5 | Dodecylbenzenesulfonic acid, calcium salt |  | Elementary flows/Emission to water/river | 00.00.000 |  | Elementary flow | 026264-06-2 |  |  | Mass
48c5af31-99e5-3130-ad0f-ac50e96f50fc | Dodecylbenzenesulfonic acid, calcium salt |  | Elementary flows/Emission to soil/forestry | 00.00.000 |  | Elementary flow | 026264-06-2 |  |  | Mass
6bbeb52c-eb06-33c8-865e-ddeb4b26ec39 | Dodecylbenzenesulfonic acid, calcium salt |  | Elementary flows/Emission to water/unspecified | 00.00.000 |  | Elementary flow | 026264-06-2 |  |  | Mass
f7039108-99fd-39bc-a85f-65ed1a2c0eb6 | Dodecylguanidine |  | Elementary flows/Emission to air/lower stratosphere + upper troposphere | 00.00.000 |  | Elementary flow | 000112-65-2 |  |  | Mass
247d1ab6-260b-3197-ab38-842ccc78e29d | Dodecylguanidine |  | Elementary flows/Emission to air/high population density | 00.00.000 |  | Elementary flow | 000112-65-2 |  |  | Mass
804938c7-98ea-3064-82a2-51a32b63bd10 | Dodecylguanidine |  | Elementary flows/Emission to soil/industrial | 00.00.000 |  | Elementary flow | 000112-65-2 |  |  | Mass
91f3f802-1817-3567-ab12-5e4744ec5bc2 | Dodecylguanidine |  | Elementary flows/Emission to soil/agricultural | 00.00.000 |  | Elementary flow | 000112-65-2 |  |  | Mass
81eb1ba0-a5f4-3d73-8c1c-82a630d21572 | Dodecylguanidine |  | Elementary flows/Emission to soil/unspecified | 00.00.000 |  | Elementary flow | 000112-65-2 |  |  | Mass
dc23eab1-bf6b-32ad-80a0-6ff45e271d0e | Dodecylguanidine |  | Elementary flows/Emission to air/low population density | 00.00.000 |  | Elementary flow | 000112-65-2 |  |  | Mass
54e094d2-4fc3-3b6e-a291-560634065ffc | Dodecylguanidine |  | Elementary flows/Emission to air/unspecified | 00.00.000 |  | Elementary flow | 000112-65-2 |  |  | Mass
06ba6cea-4147-3a1f-ac06-fe373457709e | Dodecylguanidine |  | Elementary flows/Emission to air/low population density, long-term | 00.00.000 |  | Elementary flow | 000112-65-2 |  |  | Mass
a7aca48a-12a7-3531-9f9f-37698eb16907 | Dodecylguanidine |  | Elementary flows/Emission to water/ocean | 00.00.000 |  | Elementary flow | 000112-65-2 |  |  | Mass
4cd1f8a5-3dd7-360e-9bea-491bbb262887 | Dodecylguanidine |  | Elementary flows/Emission to water/ground water, long-term | 00.00.000 |  | Elementary flow | 000112-65-2 |  |  | Mass
675da887-64a6-3890-b91c-2545b3134f62 | Dodecylguanidine |  | Elementary flows/Emission to water/river | 00.00.000 |  | Elementary flow | 000112-65-2 |  |  | Mass
51f3d1a7-5570-3181-a8ac-df4693612747 | Dodecylguanidine |  | Elementary flows/Emission to water/unspecified | 00.00.000 |  | Elementary flow | 000112-65-2 |  |  | Mass
1dd17565-5f9d-3967-b4d2-bd2bc154b352 | Dodecylguanidine hydrochloride |  | Elementary flows/Emission to soil/unspecified | 00.00.000 |  | Elementary flow | 013590-97-1 |  |  | Mass
8f55c139-36e6-33eb-8160-39f94c3eee70 | Dodecylguanidine hydrochloride |  | Elementary flows/Emission to air/unspecified | 00.00.000 |  | Elementary flow | 013590-97-1 |  |  | Mass
b6a47340-ce92-345c-b385-e701fac8d79f | Dodecylguanidine hydrochloride |  | Elementary flows/Emission to water/ocean | 00.00.000 |  | Elementary flow | 013590-97-1 |  |  | Mass
e11ec303-27b8-3301-9fb8-ee7576c39fa8 | Dodecylguanidine hydrochloride |  | Elementary flows/Emission to water/ground water, long-term | 00.00.000 |  | Elementary flow | 013590-97-1 |  |  | Mass
207790db-997e-3b04-870d-cd6f9b54bd55 | Dodecylguanidine hydrochloride |  | Elementary flows/Emission to water/unspecified | 00.00.000 |  | Elementary flow | 013590-97-1 |  |  | Mass
e6aef886-6481-381a-883e-70fa65bc0e2f | Dodecylguanidine hydrochloride |  | Elementary flows/Emission to water/ground water | 00.00.000 |  | Elementary flow | 013590-97-1 |  |  | Mass
b53b57e1-2a92-3249-8866-c8f029123135 | Dodecyltrimethylammonium chloride |  | Elementary flows/Emission to air/lower stratosphere + upper troposphere | 00.00.000 |  | Elementary flow | 000112-00-5 |  |  | Mass
f9f93aae-4aff-38d2-aa36-f0a1d1c7fd5e | Dodecyltrimethylammonium chloride |  | Elementary flows/Emission to air/high population density | 00.00.000 |  | Elementary flow | 000112-00-5 |  |  | Mass
facec3be-03ba-3079-9a00-81601ddf3daf | Dodecyltrimethylammonium chloride |  | Elementary flows/Emission to soil/industrial | 00.00.000 |  | Elementary flow | 000112-00-5 |  |  | Mass
8d37236e-0995-3527-bc69-7dc638430805 | Dodecyltrimethylammonium chloride |  | Elementary flows/Emission to soil/agricultural | 00.00.000 |  | Elementary flow | 000112-00-5 |  |  | Mass
470d1225-89ff-49db-88ac-c5ff28346ccb | Dodecyltrimethylammonium chloride |  | Elementary flows/Emission to soil/unspecified | 00.00.000 |  | Elementary flow | 000112-00-5 |  |  | Mass
d5f2cf0d-9919-3514-bf8a-7a90493c6312 | Dodecyltrimethylammonium chloride |  | Elementary flows/Emission to air/indoor | 00.00.000 |  | Elementary flow | 000112-00-5 |  |  | Mass
d935e672-156c-3cd2-9fa3-11b524b1e736 | Dodecyltrimethylammonium chloride |  | Elementary flows/Emission to air/low population density | 00.00.000 |  | Elementary flow | 000112-00-5 |  |  | Mass
c459d33e-db84-3212-9257-989281f87226 | Dodecyltrimethylammonium chloride |  | Elementary flows/Emission to air/unspecified | 00.00.000 |  | Elementary flow | 000112-00-5 |  |  | Mass
387d30c6-3504-3bec-ba0b-00b718005f24 | Dodecyltrimethylammonium chloride |  | Elementary flows/Emission to air/low population density, long-term | 00.00.000 |  | Elementary flow | 000112-00-5 |  |  | Mass
0fb441dc-1a24-36b3-b027-ece1f40e410b | Dodecyltrimethylammonium chloride |  | Elementary flows/Emission to water/ocean | 00.00.000 |  | Elementary flow | 000112-00-5 |  |  | Mass
4fb5413c-83ac-3723-9f1c-964bf71bb696 | Dodecyltrimethylammonium chloride |  | Elementary flows/Emission to water/ground water, long-term | 00.00.000 |  | Elementary flow | 000112-00-5 |  |  | Mass
431ab544-77be-38b4-98ba-69a1184fa257 | Dodecyltrimethylammonium chloride |  | Elementary flows/Emission to water/river | 00.00.000 |  | Elementary flow | 000112-00-5 |  |  | Mass
c753e67c-740f-36be-8a47-df2fe5d7d187 | Dodecyltrimethylammonium chloride |  | Elementary flows/Emission to soil/forestry | 00.00.000 |  | Elementary flow | 000112-00-5 |  |  | Mass
d393cf85-39e3-39ec-ba98-90706b16fbfc | Dodecyltrimethylammonium chloride |  | Elementary flows/Emission to water/unspecified | 00.00.000 |  | Elementary flow | 000112-00-5 |  |  | Mass
05d8b694-810b-3d0f-b088-162af1d6190e | Dodemorph |  | Elementary flows/Emission to air/lower stratosphere + upper troposphere | 00.00.000 |  | Elementary flow | 001593-77-7 |  |  | Mass
42131b49-06ac-39a2-98e6-e5b6501f57d5 | Dodemorph |  | Elementary flows/Emission to air/high population density | 00.00.000 |  | Elementary flow | 001593-77-7 |  |  | Mass
ba5173da-c0e2-32be-ae49-8582a4fbed86 | Dodemorph |  | Elementary flows/Emission to soil/industrial | 00.00.000 |  | Elementary flow | 001593-77-7 |  |  | Mass
8324945b-9565-414e-b5d2-c685ddf2da08 | Dodemorph |  | Elementary flows/Emission to soil/agricultural | 00.00.000 |  | Elementary flow |  |  |  | Mass
bbd57621-0afb-4489-b5d9-e95ba09be8a1 | DODEMORPH |  | Elementary flows/Emission to soil/unspecified | 00.00.000 |  | Elementary flow | 001593-77-7 |  |  | Mass
8fc89771-f26e-3b20-b98d-ee9965ecd08a | Dodemorph |  | Elementary flows/Emission to air/indoor | 00.00.000 |  | Elementary flow | 001593-77-7 |  |  | Mass
f7c1593c-667e-348b-a07f-d3feb8e3a532 | Dodemorph |  | Elementary flows/Emission to air/low population density | 00.00.000 |  | Elementary flow | 001593-77-7 |  |  | Mass
a817dd72-7665-3c51-835f-31e3e671d64d | Dodemorph |  | Elementary flows/Emission to air/unspecified | 00.00.000 |  | Elementary flow | 001593-77-7 |  |  | Mass
5ae0c765-cacb-3e0e-b9b2-2c86ad79d31c | Dodemorph |  | Elementary flows/Emission to air/low population density, long-term | 00.00.000 |  | Elementary flow | 001593-77-7 |  |  | Mass
14ab1ea6-4f99-303d-8faa-04f021b9bc52 | Dodemorph |  | Elementary flows/Emission to water/ocean | 00.00.000 |  | Elementary flow | 001593-77-7 |  |  | Mass
14b1a06f-8154-3dc9-8a71-795257f969c0 | Dodemorph |  | Elementary flows/Emission to water/ground water, long-term | 00.00.000 |  | Elementary flow | 001593-77-7 |  |  | Mass
fa8955e8-e6f6-3f2c-b7d3-11d1ec98e1c8 | Dodemorph |  | Elementary flows/Emission to water/river | 00.00.000 |  | Elementary flow | 001593-77-7 |  |  | Mass
f8e34490-9134-3f1d-8232-549673dfcbc0 | Dodemorph |  | Elementary flows/Emission to soil/forestry | 00.00.000 |  | Elementary flow | 001593-77-7 |  |  | Mass
12c12a87-c4e9-30aa-bb42-3f9c7423cb15 | Dodemorph |  | Elementary flows/Emission to water/unspecified | 00.00.000 |  | Elementary flow | 001593-77-7 |  |  | Mass
76ab9f82-1018-46bd-b7f1-37d17b7e4eb0 | Dodemorph Acetate |  | Elementary flows/Emission to soil/industrial | 00.00.000 |  | Elementary flow |  |  |  | Mass
0396e4ff-e633-4392-9805-edabce451f05 | Dodemorph Acetate |  | Elementary flows/Emission to soil/agricultural | 00.00.000 |  | Elementary flow |  |  |  | Mass
dcf48ebe-334c-378f-8d5c-5564f90ce513 | Dodemorph Acetate |  | Elementary flows/Emission to soil/unspecified | 00.00.000 |  | Elementary flow |  |  |  | Mass
d24de609-7d15-4433-ad84-7df2f31b8f3d | Dodemorph Acetate |  | Elementary flows/Emission to soil/forestry | 00.00.000 |  | Elementary flow |  |  |  | Mass
98c8d764-0b65-4832-975b-c3c66c35b114 | Dodine |  | Elementary flows/Emission to air/lower stratosphere + upper troposphere | 00.00.000 |  | Elementary flow | 002439-10-3 |  |  | Mass
1e6bcb8b-6057-4547-93a4-79ac6bc310b0 | Dodine |  | Elementary flows/Emission to water/river, long-term | 00.00.000 |  | Elementary flow | 002439-10-3 |  |  | Mass
e53e03cb-e614-45fa-bc5b-79bb8316d9b8 | Dodine |  | Elementary flows/Emission to air/high population density | 00.00.000 |  | Elementary flow | 002439-10-3 |  |  | Mass
f1c04d06-7c00-459b-bf33-f2e5f917513d | Dodine |  | Elementary flows/Emission to soil/industrial | 00.00.000 |  | Elementary flow | 002439-10-3 |  |  | Mass
a2d1c382-477a-428e-ac2f-a709e9274206 | Dodine |  | Elementary flows/Emission to water/lake | 00.00.000 |  | Elementary flow | 002439-10-3 |  |  | Mass
e6efe206-3878-46ec-a6a3-901bc7f64be7 | Dodine |  | Elementary flows/Emission to soil/agricultural | 00.00.000 |  | Elementary flow | 002439-10-3 |  |  | Mass
535a0e5f-76b8-4886-97c4-874da2166da6 | Dodine |  | Elementary flows/Emission to water/fresh water, long-term | 00.00.000 |  | Elementary flow | 002439-10-3 |  |  | Mass
5a2a3dc4-4e6f-4f93-aea0-243ba16841d4 | Dodine |  | Elementary flows/Emission to soil/unspecified | 00.00.000 |  | Elementary flow | 002439-10-3 |  |  | Mass
e3998279-19b3-38ab-b9ca-3f12368b0737 | Dodine |  | Elementary flows/Emission to air/indoor | 00.00.000 |  | Elementary flow | 002439-10-3 |  |  | Mass
40350363-2297-41db-adae-3a914f213b7b | Dodine |  | Elementary flows/Emission to air/low population density | 00.00.000 |  | Elementary flow | 002439-10-3 |  |  | Mass
c8a03509-6f25-4ac0-a425-994df6d1d239 | Dodine |  | Elementary flows/Emission to air/unspecified | 00.00.000 |  | Elementary flow | 002439-10-3 |  |  | Mass
83569523-62f0-4f27-9dc8-c8c1336ce086 | Dodine |  | Elementary flows/Emission to water/fresh water | 00.00.000 |  | Elementary flow | 002439-10-3 |  |  | Mass
4736cbc0-f709-4f6b-8a5e-8e28ffe3bb0c | Dodine |  | Elementary flows/Emission to water/fossil- | 00.00.000 |  | Elementary flow | 002439-10-3 |  |  | Mass
a90b6efa-032b-4f3e-b17b-3dd6d7829455 | Dodine |  | Elementary flows/Emission to air/low population density, long-term | 00.00.000 |  | Elementary flow | 002439-10-3 |  |  | Mass
a99d6435-55fc-4d43-9e00-0b4116f224eb | Dodine |  | Elementary flows/Emission to water/ocean | 00.00.000 |  | Elementary flow | 002439-10-3 |  |  | Mass
876ea7d8-4c29-4791-ae48-3e6a5bc4b3a0 | Dodine |  | Elementary flows/Emission to water/ground water, long-term | 00.00.000 |  | Elementary flow | 002439-10-3 |  |  | Mass
28b3e8bc-62fe-4f58-acc2-2e074275d622 | Dodine |  | Elementary flows/Emission to water/river | 00.00.000 |  | Elementary flow | 002439-10-3 |  |  | Mass
159bea3e-bbae-47dd-a202-e1c9bef102f0 | Dodine |  | Elementary flows/Emission to soil/forestry | 00.00.000 |  | Elementary flow | 002439-10-3 |  |  | Mass
be4706c9-023d-401b-807e-fdf7d2864bdb | Dodine |  | Elementary flows/Emission to water/unspecified | 00.00.000 |  | Elementary flow | 002439-10-3 |  |  | Mass
3cd917f1-b1b3-459c-91cc-6f6e59e306f6 | Dodine |  | Elementary flows/Emission to water/ground water | 00.00.000 |  | Elementary flow | 002439-10-3 |  |  | Mass
31cee3a9-93d5-3ced-b5b1-f34eb1a46699 | Dolomite |  | Elementary flows/Resource/unspecified | 00.00.000 |  | Elementary flow | 016389-88-1 |  |  | Mass
8ab40341-a686-49c1-a279-7b1ca5290b85 | Dolomite |  | Elementary flows/Resource/land | 00.00.000 |  | Elementary flow | 016389-88-1 |  |  | Mass
1b06ec7f-4aae-4b05-b83f-31dc0a3034ec | Dolomite |  | Elementary flows/Resource/biotic | 00.00.000 |  | Elementary flow | 016389-88-1 |  |  | Mass
c7aee986-b7d8-4ad9-ad45-1ac0d68e6b78 | Dolomite |  | Elementary flows/Resource/in ground | 00.00.000 |  | Elementary flow | 016389-88-1 | CaMg(CO3)2 |  | Mass
aa5fc6ee-b618-338c-a044-c770c4372802 | Dopa |  | Elementary flows/Emission to air/lower stratosphere + upper troposphere | 00.00.000 |  | Elementary flow | 000059-92-7 |  |  | Mass
60a08c35-d0b3-34d4-9c1c-3730ab35c01a | Dopa |  | Elementary flows/Emission to air/high population density | 00.00.000 |  | Elementary flow | 000059-92-7 |  |  | Mass
fbd26281-e5d5-315f-a702-97a46c6c31bc | Dopa |  | Elementary flows/Emission to soil/industrial | 00.00.000 |  | Elementary flow | 000059-92-7 |  |  | Mass
dc0edf85-33d9-3368-904d-b0e7c1210ef1 | Dopa |  | Elementary flows/Emission to soil/agricultural | 00.00.000 |  | Elementary flow | 000059-92-7 |  |  | Mass
694804e8-485a-3124-8063-00e6f11b3cd7 | Dopa |  | Elementary flows/Emission to soil/unspecified | 00.00.000 |  | Elementary flow | 000059-92-7 |  |  | Mass
528133bb-6579-3249-ad43-7861cca6762e | Dopa |  | Elementary flows/Emission to air/indoor | 00.00.000 |  | Elementary flow | 000059-92-7 |  |  | Mass
04ea4a1b-085b-323d-9460-2181c0a20f5d | Dopa |  | Elementary flows/Emission to air/low population density | 00.00.000 |  | Elementary flow | 000059-92-7 |  |  | Mass
d4ed0ba6-4a11-39a9-afc6-4b83d4f39614 | Dopa |  | Elementary flows/Emission to air/unspecified | 00.00.000 |  | Elementary flow | 000059-92-7 |  |  | Mass
f4dd868f-e719-30e6-8945-318d786d6f2a | Dopa |  | Elementary flows/Emission to air/low population density, long-term | 00.00.000 |  | Elementary flow | 000059-92-7 |  |  | Mass
37f5fe7b-eb10-3627-99f0-5cd949d89955 | Dopa |  | Elementary flows/Emission to water/ocean | 00.00.000 |  | Elementary flow | 000059-92-7 |  |  | Mass
077e681d-13e7-3bbd-9f8f-f0e26122f259 | Dopa |  | Elementary flows/Emission to water/ground water, long-term | 00.00.000 |  | Elementary flow | 000059-92-7 |  |  | Mass
52d01a65-52b1-3d20-9998-c20b412742b2 | Dopa |  | Elementary flows/Emission to water/river | 00.00.000 |  | Elementary flow | 000059-92-7 |  |  | Mass
0fbeca8f-b07d-3903-becf-4f88dd907656 | Dopa |  | Elementary flows/Emission to soil/forestry | 00.00.000 |  | Elementary flow | 000059-92-7 |  |  | Mass
17f6d18e-c2af-30b6-97bb-d4b7c1293bb4 | Dopa |  | Elementary flows/Emission to water/unspecified | 00.00.000 |  | Elementary flow | 000059-92-7 |  |  | Mass
457d62da-1e6b-4288-a138-002400f4c7e2 | Doramectin |  | Elementary flows/Emission to soil/agricultural | 00.00.000 |  | Elementary flow | 117704-25-3 |  |  | Mass
cd93bf94-6b34-3ef9-9708-99ce27ccc213 | drip irrigation system (sugarcane), production, per ha/AU S | Imported from SimaPro Waste type: not defined | Agricultural/Irrigation/Infrastructure | 00.00.000 |  | Product flow |  |  |  | Area
5708c453-a1af-33f1-a11a-dc167e99c592 | drip irrigation system, production, per ha/AU S | Imported from SimaPro Waste type: not defined | Agricultural/Irrigation/Infrastructure | 00.00.000 |  | Product flow |  |  |  | Area
8e7bab8a-e9f8-3d2f-a357-cff4368d9746 | Dross |  | Elementary flows/Waste/ecopoints 97, CH | 00.00.000 |  | Elementary flow |  |  |  | Mass
9ba18e08-6f4c-3fc6-89cd-a73275c4ebb0 | Dross |  | Elementary flows/Waste/unspecified | 00.00.000 |  | Elementary flow |  |  |  | Mass
ecc08fa0-5bb5-3362-b5be-fa5f917febb3 | Dross for recycling |  | Elementary flows/Waste/ecopoints 97, CH | 00.00.000 |  | Elementary flow |  |  |  | Mass
ed82d5c5-772e-38b9-b263-067771eb9ffd | Dross for recycling |  | Elementary flows/Waste/unspecified | 00.00.000 |  | Elementary flow |  |  |  | Mass
b41f697d-e853-35b3-97b0-b507999a870c | Dry lick |  | Non material emissions/Unspecified | 00.00.000 |  | Elementary flow |  |  |  | Mass
9741485f-1983-3566-af63-6c5a0eec6f38 | dry season mix, 30% urea, 5,4% P, with protein meal, at production/AU S | Imported from SimaPro Waste type: not defined | Agricultural/Animal production/Animal foods | 00.00.000 |  | Product flow |  |  |  | Mass
b6bcaf7c-c4ea-306f-a842-1da58d7146c9 | dry season mix, 30% urea, 5.5% P, at production/AU S | Imported from SimaPro Waste type: not defined | Agricultural/Animal production/Animal foods | 00.00.000 |  | Product flow |  |  |  | Mass
c584ae89-59b1-3f57-94f6-d05f9568a7e7 | dry season mix, 8% urea, 2,8% P, with protein meal, at production/AU S | Imported from SimaPro Waste type: not defined | Agricultural/Animal production/Animal foods | 00.00.000 |  | Product flow |  |  |  | Mass
7f70b360-63ac-483e-a359-32207b44f931 | DSMA |  | Elementary flows/Emission to air/lower stratosphere + upper troposphere | 00.00.000 |  | Elementary flow | 000144-21-8 |  |  | Mass
ecb6c91d-e324-4a47-b211-e1d1fcf05a6d | DSMA |  | Elementary flows/Emission to water/river, long-term | 00.00.000 |  | Elementary flow | 000144-21-8 |  |  | Mass
78f401da-3ef6-44a7-afdf-095ef9cfeb73 | DSMA |  | Elementary flows/Emission to air/high population density | 00.00.000 |  | Elementary flow | 000144-21-8 | CH3AsNa2O3 |  | Mass
15d75d9f-e4c2-41cd-bf88-e4d489aa0fc5 | DSMA |  | Elementary flows/Emission to soil/industrial | 00.00.000 |  | Elementary flow | 000144-21-8 | CH3AsNa2O3 |  | Mass
2ccde6dd-11b6-4930-8966-f46e85e59e5a | DSMA |  | Elementary flows/Emission to water/lake | 00.00.000 |  | Elementary flow | 000144-21-8 |  |  | Mass
9d32dff3-1e0e-44e1-8dab-2534399d5353 | DSMA |  | Elementary flows/Emission to soil/agricultural | 00.00.000 |  | Elementary flow | 000144-21-8 | CH3AsNa2O3 |  | Mass
b655d774-d493-4ea5-87a9-6008555c561c | DSMA |  | Elementary flows/Emission to water/fresh water, long-term | 00.00.000 |  | Elementary flow | 000144-21-8 |  |  | Mass
b6313667-75d1-4522-874a-bf8a9c059802 | DSMA |  | Elementary flows/Emission to soil/unspecified | 00.00.000 |  | Elementary flow | 000144-21-8 | CH3AsNa2O3 |  | Mass
09f482c5-d1c2-4f2f-9260-3705425a9654 | DSMA |  | Elementary flows/Emission to air/low population density | 00.00.000 |  | Elementary flow | 000144-21-8 | CH3AsNa2O3 |  | Mass
5195662e-af15-4c08-94f9-df7376d790e9 | DSMA |  | Elementary flows/Emission to air/unspecified | 00.00.000 |  | Elementary flow | 000144-21-8 |  |  | Mass
1d0acf60-bd16-4110-86c6-0aa5da09539f | DSMA |  | Elementary flows/Emission to water/fresh water | 00.00.000 |  | Elementary flow | 000144-21-8 |  |  | Mass
877da010-a6b4-4e83-8e19-d8ceab31e20a | DSMA |  | Elementary flows/Emission to water/fossil- | 00.00.000 |  | Elementary flow | 000144-21-8 | CH3AsNa2O3 |  | Mass
c20f86aa-eddd-4705-80c3-809a60b4b480 | DSMA |  | Elementary flows/Emission to air/low population density, long-term | 00.00.000 |  | Elementary flow | 000144-21-8 |  |  | Mass
7c6076c6-1e0b-4a0b-aa7f-f027a1c27f9a | DSMA |  | Elementary flows/Emission to water/ocean | 00.00.000 |  | Elementary flow | 000144-21-8 | CH3AsNa2O3 |  | Mass
b3af271f-dd9a-4e02-a1a5-a37a60dd3304 | DSMA |  | Elementary flows/Emission to water/ground water, long-term | 00.00.000 |  | Elementary flow | 000144-21-8 |  |  | Mass
1e05b994-003a-49c5-bca1-7c313c3196e1 | DSMA |  | Elementary flows/Emission to water/river | 00.00.000 |  | Elementary flow | 000144-21-8 |  |  | Mass
4d875c16-4591-430b-a2e7-9c528c6be547 | DSMA |  | Elementary flows/Emission to soil/forestry | 00.00.000 |  | Elementary flow | 000144-21-8 | CH3AsNa2O3 |  | Mass
633888bb-f785-4922-b7ad-66513c235b16 | DSMA |  | Elementary flows/Emission to water/unspecified | 00.00.000 |  | Elementary flow | 000144-21-8 |  |  | Mass
3db58b1b-06b0-40da-ab50-8683bb705624 | DSMA |  | Elementary flows/Emission to water/ground water | 00.00.000 |  | Elementary flow | 000144-21-8 |  |  | Mass
406628b3-0370-3d13-95db-57930dd69e4d | Dulcin |  | Elementary flows/Emission to air/lower stratosphere + upper troposphere | 00.00.000 |  | Elementary flow | 000150-69-6 |  |  | Mass
5ee4e5dc-181d-37e7-9bdd-f6db5abae7b9 | Dulcin |  | Elementary flows/Emission to air/high population density | 00.00.000 |  | Elementary flow | 000150-69-6 |  |  | Mass
939fa692-4aaf-3df4-a795-2b1540eace5a | Dulcin |  | Elementary flows/Emission to soil/industrial | 00.00.000 |  | Elementary flow | 000150-69-6 |  |  | Mass
06e80332-dcac-3de8-86c6-0a28bc90014e | Dulcin |  | Elementary flows/Emission to soil/agricultural | 00.00.000 |  | Elementary flow | 000150-69-6 |  |  | Mass
d7925f51-9502-4c92-a10b-ec53209e1c94 | Dulcin |  | Elementary flows/Emission to soil/unspecified | 00.00.000 |  | Elementary flow | 000150-69-6 |  |  | Mass
0cd159d2-c782-392e-a5eb-8df1a0cb73bc | Dulcin |  | Elementary flows/Emission to air/indoor | 00.00.000 |  | Elementary flow | 000150-69-6 |  |  | Mass
77c37a7e-3d09-3cb1-b510-bf3eb03fc71f | Dulcin |  | Elementary flows/Emission to air/low population density | 00.00.000 |  | Elementary flow | 000150-69-6 |  |  | Mass
53c641ad-1909-3016-8fe4-53c3b71ebfbf | Dulcin |  | Elementary flows/Emission to air/unspecified | 00.00.000 |  | Elementary flow | 000150-69-6 |  |  | Mass
1b6245d9-0b56-30b2-8157-daf090e26634 | Dulcin |  | Elementary flows/Emission to air/low population density, long-term | 00.00.000 |  | Elementary flow | 000150-69-6 |  |  | Mass
fa29f63c-70b3-3a47-ba47-3a356013a216 | Dulcin |  | Elementary flows/Emission to water/ocean | 00.00.000 |  | Elementary flow | 000150-69-6 |  |  | Mass
8de93b36-7813-34d1-8386-49e09da7d2f1 | Dulcin |  | Elementary flows/Emission to water/ground water, long-term | 00.00.000 |  | Elementary flow | 000150-69-6 |  |  | Mass
616255db-b2aa-380f-9e20-40b59273bc46 | Dulcin |  | Elementary flows/Emission to water/river | 00.00.000 |  | Elementary flow | 000150-69-6 |  |  | Mass
0712ee3b-1c52-3918-b153-f559a3a91308 | Dulcin |  | Elementary flows/Emission to soil/forestry | 00.00.000 |  | Elementary flow | 000150-69-6 |  |  | Mass
7a658f38-fd95-37df-b89d-84044cf906cb | Dulcin |  | Elementary flows/Emission to water/unspecified | 00.00.000 |  | Elementary flow | 000150-69-6 |  |  | Mass
4870f931-52bb-390b-afb0-554e9adedbc8 | Dung & Urine N2O |  | Non material emissions/Unspecified | 00.00.000 |  | Elementary flow |  |  |  | Mass
8f611d9e-6933-3680-9cba-db4e5b8609e1 | Dust, break-out |  | Elementary flows/Waste/ecopoints 97, CH | 00.00.000 |  | Elementary flow |  |  |  | Mass
85f17f2f-e977-31c0-ba9f-59875c2c3659 | Dust, break-out |  | Elementary flows/Waste/unspecified | 00.00.000 |  | Elementary flow |  |  |  | Mass
a8d800f5-168b-386e-ae51-3a6095a0fe32 | Dust, unspecified |  | Elementary flows/Waste/ecopoints 97, CH | 00.00.000 |  | Elementary flow |  |  |  | Mass
c22b0e5b-731c-47fb-8003-effcec85f5e9 | Dust, unspecified |  | Elementary flows/Emission to air/unspecified | 00.00.000 |  | Elementary flow |  |  |  | Mass
deae66ce-be55-34c8-a4bb-7753b1c9c663 | Dust, unspecified |  | Elementary flows/Waste/unspecified | 00.00.000 |  | Elementary flow |  |  |  | Mass
73960f01-a555-31de-ab2f-26aad33e03e2 | Dysprosium |  | Elementary flows/Resource/unspecified | 00.00.000 |  | Elementary flow | 007429-91-6 |  |  | Mass
ece848c4-a724-49e9-9a86-2db99c65cdc0 | Dysprosium |  | Elementary flows/Resource/land | 00.00.000 |  | Elementary flow | 007429-91-6 |  |  | Mass
369d25b9-788e-419c-95c6-3e712a623eaa | Dysprosium |  | Elementary flows/Resource/biotic | 00.00.000 |  | Elementary flow | 007429-91-6 |  |  | Mass
b76462ce-a161-4fb0-ae32-bc852dd71107 | dysprosium |  | Elementary flows/Resource/in ground | 00.00.000 |  | Elementary flow |  |  |  | Mass
8f2a52e6-0cc0-3eb4-8d44-e19a35e1099e | E-saving bulb plastic waste |  | Elementary flows/Waste/ecopoints 97, CH | 00.00.000 |  | Elementary flow |  |  |  | Mass
5d61d46e-a5d0-3957-9c6d-1c7f83be6477 | E-saving bulb plastic waste |  | Elementary flows/Waste/unspecified | 00.00.000 |  | Elementary flow |  |  |  | Mass
e7e93c5d-3233-3eee-bc90-bb899a175459 | E-saving bulb waste |  | Elementary flows/Waste/ecopoints 97, CH | 00.00.000 |  | Elementary flow |  |  |  | Mass
62390617-de1f-3250-8f4c-6d537447f82c | E-saving bulb waste |  | Elementary flows/Waste/unspecified | 00.00.000 |  | Elementary flow |  |  |  | Mass
0f4d0edf-f5aa-3b50-bdc9-ba10fc00dc02 | Edetate trisodium |  | Elementary flows/Emission to air/lower stratosphere + upper troposphere | 00.00.000 |  | Elementary flow | 000150-38-9 |  |  | Mass
b4bd2ba9-0b4c-381a-ab3c-e61df692e0b1 | Edetate trisodium |  | Elementary flows/Emission to air/high population density | 00.00.000 |  | Elementary flow | 000150-38-9 |  |  | Mass
0c51d81e-639e-3f18-9fff-1dd06f590eba | Edetate trisodium |  | Elementary flows/Emission to soil/agricultural | 00.00.000 |  | Elementary flow | 000150-38-9 |  |  | Mass
9415d8de-360b-36b6-a6af-d0dfc244507b | Edetate trisodium |  | Elementary flows/Emission to soil/unspecified | 00.00.000 |  | Elementary flow | 000150-38-9 |  |  | Mass
4905312a-7e5e-3453-9fc8-1a9cc373ecb6 | Edetate trisodium |  | Elementary flows/Emission to air/indoor | 00.00.000 |  | Elementary flow | 000150-38-9 |  |  | Mass
685cdc51-d9a3-33ed-8a1a-4df9455d1482 | Edetate trisodium |  | Elementary flows/Emission to air/low population density | 00.00.000 |  | Elementary flow | 000150-38-9 |  |  | Mass
5f081608-0057-3869-94c1-80eec24215ba | Edetate trisodium |  | Elementary flows/Emission to air/unspecified | 00.00.000 |  | Elementary flow | 000150-38-9 |  |  | Mass
d294f568-22d0-3b92-90b6-85e846addffe | Edetate trisodium |  | Elementary flows/Emission to air/low population density, long-term | 00.00.000 |  | Elementary flow | 000150-38-9 |  |  | Mass
de428137-a4c2-3305-bb31-f9ed5e95fb84 | Edetate trisodium |  | Elementary flows/Emission to water/ocean | 00.00.000 |  | Elementary flow | 000150-38-9 |  |  | Mass
b322cc46-24f6-33a3-9499-d9e5007c31e4 | Edetate trisodium |  | Elementary flows/Emission to water/unspecified | 00.00.000 |  | Elementary flow | 000150-38-9 |  |  | Mass
ba71f4ca-8e37-3718-beca-c925958c0b97 | Edifenphos |  | Elementary flows/Emission to air/lower stratosphere + upper troposphere | 00.00.000 |  | Elementary flow | 017109-49-8 |  |  | Mass
5c70bc5a-0417-36bf-9d93-f9a60a09730c | Edifenphos |  | Elementary flows/Emission to air/high population density | 00.00.000 |  | Elementary flow | 017109-49-8 |  |  | Mass
0ebddebb-f424-3bd0-b765-6954d7708035 | Edifenphos |  | Elementary flows/Emission to soil/industrial | 00.00.000 |  | Elementary flow | 017109-49-8 |  |  | Mass
19766545-7604-3ef5-b541-6e4c4b55e0c7 | Edifenphos |  | Elementary flows/Emission to soil/agricultural | 00.00.000 |  | Elementary flow | 017109-49-8 |  |  | Mass
e9e5d0e4-6cb3-40bd-b65a-eadd0766b473 | EDIFENPHOS |  | Elementary flows/Emission to soil/unspecified | 00.00.000 |  | Elementary flow | 017109-49-8 |  |  | Mass
fc0a43b7-1969-3cae-940c-763ac79c2f82 | Edifenphos |  | Elementary flows/Emission to air/indoor | 00.00.000 |  | Elementary flow | 017109-49-8 |  |  | Mass
a511a6d7-f4e0-3283-b56f-36b428d221a4 | Edifenphos |  | Elementary flows/Emission to air/low population density | 00.00.000 |  | Elementary flow | 017109-49-8 |  |  | Mass
d2f8a47e-c05b-3f0e-b3f7-7dde1c964641 | Edifenphos |  | Elementary flows/Emission to air/unspecified | 00.00.000 |  | Elementary flow | 017109-49-8 |  |  | Mass
6fb43368-2dfd-3fee-82f0-6eb671d304ee | Edifenphos |  | Elementary flows/Emission to air/low population density, long-term | 00.00.000 |  | Elementary flow | 017109-49-8 |  |  | Mass
c0ceceec-1716-3331-95db-d28214059724 | Edifenphos |  | Elementary flows/Emission to water/ocean | 00.00.000 |  | Elementary flow | 017109-49-8 |  |  | Mass
e09a063a-9b61-3089-a350-7d27d8964a6d | Edifenphos |  | Elementary flows/Emission to water/ground water, long-term | 00.00.000 |  | Elementary flow | 017109-49-8 |  |  | Mass
d0cd4b6b-448d-311a-97e6-be1af1312bba | Edifenphos |  | Elementary flows/Emission to water/river | 00.00.000 |  | Elementary flow | 017109-49-8 |  |  | Mass
bf81a7fb-a244-3c5b-b375-5765aded0551 | Edifenphos |  | Elementary flows/Emission to soil/forestry | 00.00.000 |  | Elementary flow | 017109-49-8 |  |  | Mass
e42211df-e6eb-35e8-9dda-4fe8f5e0022a | Edifenphos |  | Elementary flows/Emission to water/unspecified | 00.00.000 |  | Elementary flow | 017109-49-8 |  |  | Mass
4dffd671-b0e6-3905-af7e-d7fe74d272aa | EDTA |  | Elementary flows/Emission to air/indoor | 00.00.000 |  | Elementary flow | 000060-00-4 |  |  | Mass
8907f7a2-1768-3b6d-9ea9-b2182c995785 | Edta, sodium salt |  | Elementary flows/Emission to air/lower stratosphere + upper troposphere | 00.00.000 |  | Elementary flow | 000064-02-8 |  |  | Mass
69cdb407-c968-399d-8c10-81484c286254 | Edta, sodium salt |  | Elementary flows/Emission to air/high population density | 00.00.000 |  | Elementary flow | 000064-02-8 |  |  | Mass
9ca92e4d-e976-370d-bdaa-3d339fee1fdc | Edta, sodium salt |  | Elementary flows/Emission to soil/industrial | 00.00.000 |  | Elementary flow | 000064-02-8 |  |  | Mass
a6192cfb-7ac2-3356-b780-503d71453ca4 | Edta, sodium salt |  | Elementary flows/Emission to soil/agricultural | 00.00.000 |  | Elementary flow | 000064-02-8 |  |  | Mass
52f22a5e-14c4-4490-9e89-6a38fbdc73ba | EDTA, SODIUM SALT |  | Elementary flows/Emission to soil/unspecified | 00.00.000 |  | Elementary flow | 000064-02-8 |  |  | Mass
d7458843-0ff2-3791-b299-a08ee68b51b9 | Edta, sodium salt |  | Elementary flows/Emission to air/indoor | 00.00.000 |  | Elementary flow | 000064-02-8 |  |  | Mass
e3dc1dc3-4297-3770-8d7b-3b532dddb1f5 | Edta, sodium salt |  | Elementary flows/Emission to air/low population density | 00.00.000 |  | Elementary flow | 000064-02-8 |  |  | Mass
c57453e6-8d7c-3a6b-a542-f67b66a9cbcf | Edta, sodium salt |  | Elementary flows/Emission to air/unspecified | 00.00.000 |  | Elementary flow | 000064-02-8 |  |  | Mass
5d972f72-5c04-3e38-af8e-394f22de427b | Edta, sodium salt |  | Elementary flows/Emission to air/low population density, long-term | 00.00.000 |  | Elementary flow | 000064-02-8 |  |  | Mass
4f94c1c1-ef3e-3ab6-8a5a-323153dd155a | Edta, sodium salt |  | Elementary flows/Emission to water/ocean | 00.00.000 |  | Elementary flow | 000064-02-8 |  |  | Mass
91137337-62c6-3ee4-924c-4712035bad3f | Edta, sodium salt |  | Elementary flows/Emission to water/ground water, long-term | 00.00.000 |  | Elementary flow | 000064-02-8 |  |  | Mass
260c88b7-1bbf-3d0c-bb81-4409f12efcfb | Edta, sodium salt |  | Elementary flows/Emission to water/river | 00.00.000 |  | Elementary flow | 000064-02-8 |  |  | Mass
cab6b9aa-80ba-3488-93c6-c60e1dd25b19 | Edta, sodium salt |  | Elementary flows/Emission to soil/forestry | 00.00.000 |  | Elementary flow | 000064-02-8 |  |  | Mass
4a0cd75d-8440-3523-b1de-055a463eeff5 | Edta, sodium salt |  | Elementary flows/Emission to water/unspecified | 00.00.000 |  | Elementary flow | 000064-02-8 |  |  | Mass
31f6d0bf-3776-3fa7-a728-60b3811760d1 | electricity brown coal SA, at power plant/AU S | Imported from SimaPro Waste type: not defined | Electricity by fuel/Lignite | 00.00.000 |  | Product flow |  |  |  | Energy
e8fca011-b9a0-3f56-b9c3-c1b07186f10f | electricity brown coal Vic, at power plant/AU S | Imported from SimaPro Waste type: not defined | Electricity by fuel/Lignite | 00.00.000 |  | Product flow |  |  |  | Energy
022e1448-86da-3d8a-a201-51588b69d5ea | electricity from bagasse, at mill/AU S | Imported from SimaPro Waste type: not defined | Electricity by fuel/Waste | 00.00.000 |  | Product flow |  |  |  | Energy
d80fef94-ad24-3955-b5a1-3f8bec7eec93 | electricity mix, 2050 New South Wales/AU S | Imported from SimaPro Waste type: not defined | Electricity country mix/Production | 00.00.000 |  | Product flow |  |  |  | Energy
96c0b62d-6b35-36e2-a12f-b6a54c895d2d | electricity mix, 2050 Northern Territory/AU S | Imported from SimaPro Waste type: not defined | Electricity country mix/Production | 00.00.000 |  | Product flow |  |  |  | Energy
eeddbf0e-8a1c-341d-aef8-c178e8bd4cfa | electricity mix, 2050 Queensland/AU S | Imported from SimaPro Waste type: not defined | Electricity country mix/Production | 00.00.000 |  | Product flow |  |  |  | Energy
690ed6ec-e2f2-3cd8-a56f-5bc4032823de | electricity mix, 2050 South Australia/AU S | Imported from SimaPro Waste type: not defined | Electricity country mix/Production | 00.00.000 |  | Product flow |  |  |  | Energy
d63c29d6-a1d0-37df-89b6-4ac2f0584241 | electricity mix, 2050 Tasmania/AU S | Imported from SimaPro Waste type: not defined | Electricity country mix/Production | 00.00.000 |  | Product flow |  |  |  | Energy
0cbfe825-a701-3720-a270-3e492c0bc2a5 | electricity mix, 2050 Victoria/AU S | Imported from SimaPro Waste type: not defined | Electricity country mix/Production | 00.00.000 |  | Product flow |  |  |  | Energy
3a55a9f8-36a6-3ab9-aca9-0f3e7b0b96f6 | electricity mix, 2050 Western Australia/AU S | Imported from SimaPro Waste type: not defined | Electricity country mix/Production | 00.00.000 |  | Product flow |  |  |  | Energy
cda9cb44-9bff-3e19-8e41-7604911dbb64 | electricity mix, 2080 New South Wales/AU S | Imported from SimaPro Waste type: not defined | Electricity country mix/Production | 00.00.000 |  | Product flow |  |  |  | Energy
48125ebe-a06e-3fbb-88e9-b5c4614113c8 | electricity mix, 2080 Northern Territory/AU S | Imported from SimaPro Waste type: not defined | Electricity country mix/Production | 00.00.000 |  | Product flow |  |  |  | Energy
5e55c632-e906-387d-9c26-6972157fd2ac | electricity mix, 2080 Queensland/AU S | Imported from SimaPro Waste type: not defined | Electricity country mix/Production | 00.00.000 |  | Product flow |  |  |  | Energy
69503046-298d-3cf4-bc77-bc766146e0db | electricity mix, 2080 South Australia/AU S | Imported from SimaPro Waste type: not defined | Electricity country mix/Production | 00.00.000 |  | Product flow |  |  |  | Energy
59b86a48-f086-353f-b8cd-685ef2b8ca70 | electricity mix, 2080 Tasmania/AU S | Imported from SimaPro Waste type: not defined | Electricity country mix/Production | 00.00.000 |  | Product flow |  |  |  | Energy
d499e203-c4f4-3f94-b3c9-3c141344dc23 | electricity mix, 2080 Victoria/AU S | Imported from SimaPro Waste type: not defined | Electricity country mix/Production | 00.00.000 |  | Product flow |  |  |  | Energy
c5d19f06-447e-3acb-a093-3f1ee2ecf33d | electricity mix, 2080 Western Australia/AU S | Imported from SimaPro Waste type: not defined | Electricity country mix/Production | 00.00.000 |  | Product flow |  |  |  | Energy
6ac823af-163c-3630-9256-dbbaa3db2067 | electricity mix, Australia/AU S | Imported from SimaPro Waste type: not defined | Electricity country mix/Production | 00.00.000 |  | Product flow |  |  |  | Energy
01d4b83c-4a89-3e76-b788-90e64220d370 | electricity mix, coal and lignite/AU S | Imported from SimaPro Waste type: not defined | Electricity country mix/Production | 00.00.000 |  | Product flow |  |  |  | Energy
c7d55ba0-ccad-31b7-bb7b-166880a23567 | electricity mix, eastern Australian/AU S | Imported from SimaPro Waste type: not defined | Electricity country mix/Production | 00.00.000 |  | Product flow |  |  |  | Energy
5150dba2-e290-3e28-a069-8d2a12b5efa5 | electricity mix, New South Wales/AU S | Imported from SimaPro Waste type: not defined | Electricity country mix/Production | 00.00.000 |  | Product flow |  |  |  | Energy
8d547649-c489-3b30-a14b-cbe0d11f9b1f | electricity mix, Northern Territory/AU S | Imported from SimaPro Waste type: not defined | Electricity country mix/Production | 00.00.000 |  | Product flow |  |  |  | Energy
ae38d188-2da9-3800-b3d6-9ae3b681e985 | electricity mix, Queensland/AU S | Imported from SimaPro Waste type: not defined | Electricity country mix/Production | 00.00.000 |  | Product flow |  |  |  | Energy
0bd72bc2-6dc8-375a-b977-a98298d43b87 | electricity mix, South Australia/AU S | Imported from SimaPro Waste type: not defined | Electricity country mix/Production | 00.00.000 |  | Product flow |  |  |  | Energy
861ef000-dbfe-398e-99c1-c1944f909a1f | electricity mix, Tasmania/AU S | Imported from SimaPro Waste type: not defined | Electricity country mix/Production | 00.00.000 |  | Product flow |  |  |  | Energy
46bfd53a-2025-3626-9b32-fa6de33fe392 | electricity mix, Victoria/AU S | Imported from SimaPro Waste type: not defined | Electricity country mix/Production | 00.00.000 |  | Product flow |  |  |  | Energy
7f7448ef-ab17-3b33-a421-ffdc24f286ee | electricity mix, Western Australia/AU S | Imported from SimaPro Waste type: not defined | Electricity country mix/Production | 00.00.000 |  | Product flow |  |  |  | Energy
d379a2eb-f9d1-3fe3-801f-4f3e2433d2af | electricity, black coal NSW, at power plant/AU S | Imported from SimaPro Waste type: not defined | Electricity by fuel/Coal | 00.00.000 |  | Product flow |  |  |  | Energy
02e9b4a1-cd25-3784-a350-1463a16ef65d | electricity, black coal QLD, at power plant/AU S | Imported from SimaPro Waste type: not defined | Electricity by fuel/Coal | 00.00.000 |  | Product flow |  |  |  | Energy
0ae60690-ca45-35b4-b6ec-61bcae4f91e2 | electricity, black coal WA, at power plant/AU S | Imported from SimaPro Waste type: not defined | Electricity by fuel/Coal | 00.00.000 |  | Product flow |  |  |  | Energy
bccb0d1b-9e07-3cfd-99b9-c1a7a8a15c46 | electricity, coal seam methane, at power plant/AU S | Imported from SimaPro Waste type: not defined | Electricity by fuel/Gas | 00.00.000 |  | Product flow |  |  |  | Energy
f76bcb24-0802-3864-afdd-32d8eec0da86 | Electricity, delivered to user | Electricity, delivered to user- this flow is used to track the end use of energy. - Implemented in the Australian database. | Non material emissions/Unspecified | 00.00.000 |  | Elementary flow |  |  |  | Energy
8ff08a8d-f8a8-304e-a2e8-ed2786f8c32c | electricity, high voltage, Australian/AU S | Imported from SimaPro Waste type: not defined | Electricity country mix/High Voltage | 00.00.000 |  | Product flow |  |  |  | Energy
3b39ef28-f0e6-3b3d-9271-61e121548aa7 | electricity, high voltage, coal Australian average/AU S | Imported from SimaPro Waste type: not defined | Electricity country mix/High Voltage | 00.00.000 |  | Product flow |  |  |  | Energy
d7740da8-17c1-341f-a613-e2ec63b9bbd4 | electricity, high voltage, eastern Australian/AU S | Imported from SimaPro Waste type: not defined | Electricity country mix/High Voltage | 00.00.000 |  | Product flow |  |  |  | Energy
fda5f65b-a424-3f19-ac16-8e031fefc360 | electricity, high voltage, New South Wales/AU S | Imported from SimaPro Waste type: not defined | Electricity country mix/High Voltage | 00.00.000 |  | Product flow |  |  |  | Energy
520c35dd-3dc5-3a5b-8adc-380736a2df4a | electricity, high voltage, Northern Territory/AU S | Imported from SimaPro Waste type: not defined | Electricity country mix/High Voltage | 00.00.000 |  | Product flow |  |  |  | Energy
26a0ed87-7ce9-31a4-a705-807fef71ce5a | electricity, high voltage, Queensland/AU S | Imported from SimaPro Waste type: not defined | Electricity country mix/High Voltage | 00.00.000 |  | Product flow |  |  |  | Energy
9e162534-fed8-3b91-bf29-b2c194e89396 | electricity, high voltage, South Australia/AU S | Imported from SimaPro Waste type: not defined | Electricity country mix/High Voltage | 00.00.000 |  | Product flow |  |  |  | Energy
82733c28-c060-325b-abb9-07051faacafc | electricity, high voltage, Tasmania/AU S | Imported from SimaPro Waste type: not defined | Electricity country mix/High Voltage | 00.00.000 |  | Product flow |  |  |  | Energy
94ceb07b-95cd-3d0b-ba62-2205eea75eb5 | electricity, high voltage, Victoria/AU S | Imported from SimaPro Waste type: not defined | Electricity country mix/High Voltage | 00.00.000 |  | Product flow |  |  |  | Energy
d0b757a8-0be3-38d9-a6b3-9c1d559ecf4b | electricity, high voltage, western Australia/AU S | Imported from SimaPro Waste type: not defined | Electricity country mix/High Voltage | 00.00.000 |  | Product flow |  |  |  | Energy
15f76031-de9d-38cc-8f5b-a58ed62dc7a7 | electricity, low voltage, Australian/AU S | Imported from SimaPro Waste type: not defined | Electricity country mix/Low Voltage | 00.00.000 |  | Product flow |  |  |  | Energy
a78ee9ea-b57b-3d03-b8ff-73e550339524 | electricity, low voltage, coal Australian average/AU S | Imported from SimaPro Waste type: not defined | Electricity country mix/Low Voltage | 00.00.000 |  | Product flow |  |  |  | Energy
2022626f-42c0-3f0c-8d0e-b884183ab8f7 | electricity, low voltage, eastern Australia/AU S | Imported from SimaPro Waste type: not defined | Electricity country mix/Low Voltage | 00.00.000 |  | Product flow |  |  |  | Energy
557e7950-cfec-3bb6-b11e-a5d2c18496d7 | electricity, low voltage, New South Wales/AU S | Imported from SimaPro Waste type: not defined | Electricity country mix/Low Voltage | 00.00.000 |  | Product flow |  |  |  | Energy
d0a9db0e-4991-3d1b-8961-d8dc8ff32e74 | electricity, low voltage, Northern Territory/AU S | Imported from SimaPro Waste type: not defined | Electricity country mix/Low Voltage | 00.00.000 |  | Product flow |  |  |  | Energy
0b2f4405-ebc6-3693-a265-4f2487fc2938 | electricity, low voltage, Queensland/AU S | Imported from SimaPro Waste type: not defined | Electricity country mix/Low Voltage | 00.00.000 |  | Product flow |  |  |  | Energy
318b6964-d99f-3954-8342-f6df561a1cac | electricity, low voltage, South Australia/AU S | Imported from SimaPro Waste type: not defined | Electricity country mix/Low Voltage | 00.00.000 |  | Product flow |  |  |  | Energy
08d9ff0b-8e00-3631-800d-74ef2360d257 | electricity, low voltage, Tasmania/AU S | Imported from SimaPro Waste type: not defined | Electricity country mix/Low Voltage | 00.00.000 |  | Product flow |  |  |  | Energy
a95b2491-dbf8-3563-911c-2581543b4282 | electricity, low voltage, Victoria/AU S | Imported from SimaPro Waste type: not defined | Electricity country mix/Low Voltage | 00.00.000 |  | Product flow |  |  |  | Energy
57a71a00-0387-3c10-a4d5-2e3e91d0d55b | electricity, low voltage, western Australia/AU S | Imported from SimaPro Waste type: not defined | Electricity country mix/Low Voltage | 00.00.000 |  | Product flow |  |  |  | Energy
32837ca1-3e2e-3b0d-8eb1-8357f67651b8 | electricity, natural gas, CC, at power plant/AU S | Imported from SimaPro Waste type: not defined | Electricity by fuel/Gas | 00.00.000 |  | Product flow |  |  |  | Energy
f35b14c7-fecc-3b28-8e14-8f6ccaf676fb | electricity, natural gas, CC, NT, at power plant/AU S | Imported from SimaPro Waste type: not defined | Electricity by fuel/Gas | 00.00.000 |  | Product flow |  |  |  | Energy
689da0f6-ca4b-3a8c-a893-114d9d7d5b80 | electricity, natural gas, CC, SA,at power plant/AU S | Imported from SimaPro Waste type: not defined | Electricity by fuel/Gas | 00.00.000 |  | Product flow |  |  |  | Energy
b4228d39-33c9-3120-bdbc-d98038a2814e | electricity, natural gas, CC, TAS, at power plant/AU S | Imported from SimaPro Waste type: not defined | Electricity by fuel/Gas | 00.00.000 |  | Product flow |  |  |  | Energy
6729a579-7b5f-38d4-ada3-769da577caa3 | electricity, natural gas, CC, WA, at power plant/AU S | Imported from SimaPro Waste type: not defined | Electricity by fuel/Gas | 00.00.000 |  | Product flow |  |  |  | Energy
2eb0fe4b-7cb7-3310-a6dd-bcff70410f33 | electricity, natural gas, GT, at power plant/AU S | Imported from SimaPro Waste type: not defined | Electricity by fuel/Gas | 00.00.000 |  | Product flow |  |  |  | Energy
96bd11b3-4db5-3e26-9730-3097eb08fae5 | electricity, natural gas, GT, NT, at power plant/AU S | Imported from SimaPro Waste type: not defined | Electricity by fuel/Gas | 00.00.000 |  | Product flow |  |  |  | Energy
f26c8a72-adc7-35c3-b564-aa8217ccd57e | electricity, natural gas, GT, WA, at power plant/AU S | Imported from SimaPro Waste type: not defined | Electricity by fuel/Gas | 00.00.000 |  | Product flow |  |  |  | Energy
23c74cac-ee7f-360c-9212-7598917e3f63 | electricity, natural gas, steam, at power plant/AU S | Imported from SimaPro Waste type: not defined | Electricity by fuel/Gas | 00.00.000 |  | Product flow |  |  |  | Energy
369e3ad6-90c5-36c1-8fca-e9d96cede454 | electricity, natural gas, steam, SA, at power plant/AU S | Imported from SimaPro Waste type: not defined | Electricity by fuel/Gas | 00.00.000 |  | Product flow |  |  |  | Energy
62b556f4-0211-4494-998b-4fef61928ff7 | Electrolytic steam |  | Elementary flows/Emission to air/unspecified | 00.00.000 |  | Elementary flow |  |  |  | Mass
0893f735-5833-39d5-a9ca-894f0e308729 | Electronic waste |  | Elementary flows/Waste/ecopoints 97, CH | 00.00.000 |  | Elementary flow |  |  |  | Mass
fdb10687-f41f-3536-94bb-e01638d7ca60 | Electronic waste |  | Elementary flows/Waste/unspecified | 00.00.000 |  | Elementary flow |  |  |  | Mass
fb8ce04a-4b7c-3eb9-bd2c-6875e6a349c6 | Electrostatic filter dust |  | Elementary flows/Waste/ecopoints 97, CH | 00.00.000 |  | Elementary flow |  |  |  | Mass
d25c0f0d-e6ca-30e0-90c0-34dc5b76a50a | Electrostatic filter dust |  | Elementary flows/Waste/unspecified | 00.00.000 |  | Elementary flow |  |  |  | Mass
086bf8b7-9cea-48d4-9624-c07a9ba609e8 | Elemental carbon |  | Elementary flows/Emission to air/high population density | 00.00.000 |  | Elementary flow |  |  |  | Mass
ea701d93-42af-4647-9798-591962caeb76 | Elemental carbon |  | Elementary flows/Emission to soil/unspecified | 00.00.000 |  | Elementary flow |  |  |  | Mass
2f00b048-45e9-402b-9450-40367d0283d0 | Elemental carbon |  | Elementary flows/Emission to water/ground water | 00.00.000 |  | Elementary flow |  |  |  | Mass
22908fdd-5c2c-3662-a3a0-216b7c110446 | Ellagic Acid |  | Elementary flows/Emission to air/lower stratosphere + upper troposphere | 00.00.000 |  | Elementary flow | 000476-66-4 |  |  | Mass
d4e1c35f-c493-334f-b1a3-d56567dda684 | Ellagic Acid |  | Elementary flows/Emission to air/high population density | 00.00.000 |  | Elementary flow | 000476-66-4 |  |  | Mass
dbf096a9-50ed-375d-b552-65802186d3a0 | Ellagic Acid |  | Elementary flows/Emission to soil/agricultural | 00.00.000 |  | Elementary flow | 000476-66-4 |  |  | Mass
f5d40168-7198-36e9-9cd7-c527801b9366 | Ellagic Acid |  | Elementary flows/Emission to soil/unspecified | 00.00.000 |  | Elementary flow | 000476-66-4 |  |  | Mass
3c579dd4-4fd4-3478-b7b1-0fce0aeff510 | Ellagic Acid |  | Elementary flows/Emission to air/indoor | 00.00.000 |  | Elementary flow | 000476-66-4 |  |  | Mass
a175ce75-1d6b-3cae-b319-21991f5bbeb4 | Ellagic Acid |  | Elementary flows/Emission to air/low population density | 00.00.000 |  | Elementary flow | 000476-66-4 |  |  | Mass
b8069191-a79c-3cb9-ad73-48debde9fd30 | Ellagic Acid |  | Elementary flows/Emission to air/unspecified | 00.00.000 |  | Elementary flow | 000476-66-4 |  |  | Mass
e4f6cc88-017d-3140-b675-584adf4133df | Ellagic Acid |  | Elementary flows/Emission to air/low population density, long-term | 00.00.000 |  | Elementary flow | 000476-66-4 |  |  | Mass
70f5767d-aaa4-3a38-92a2-a08419a0cd85 | Ellagic Acid |  | Elementary flows/Emission to water/ocean | 00.00.000 |  | Elementary flow | 000476-66-4 |  |  | Mass
4dcc5c20-7808-3aac-ad37-02813cee63ee | Ellagic Acid |  | Elementary flows/Emission to water/unspecified | 00.00.000 |  | Elementary flow | 000476-66-4 |  |  | Mass
43249bb5-085d-407b-8a7e-933267088345 | Emamectin benzoate |  | Elementary flows/Emission to soil/agricultural | 00.00.000 |  | Elementary flow | 137512-74-4 |  |  | Mass
eed735c1-04f1-4493-8aa3-cae338b9a39e | Emamectin benzoate |  | Elementary flows/Emission to air/unspecified | 00.00.000 |  | Elementary flow | 137512-74-4 |  |  | Mass
7eba289b-a54b-41d1-aabf-1ea5de9d1dc0 | Emamectin benzoate |  | Elementary flows/Emission to water/unspecified | 00.00.000 |  | Elementary flow | 137512-74-4 |  |  | Mass
48bdea84-06fa-351f-ad69-2f2e53c6e05d | Emamectin Benzoide |  | Emissions to soil/agricultural | 00.00.000 |  | Elementary flow |  |  |  | Mass
c2e1cac5-0a37-3299-84bd-2f77d11fcbbb | Emodin |  | Elementary flows/Emission to air/lower stratosphere + upper troposphere | 00.00.000 |  | Elementary flow | 000518-82-1 |  |  | Mass
7c7442a4-45be-3a87-ad42-f6e6e62aaacf | Emodin |  | Elementary flows/Emission to air/high population density | 00.00.000 |  | Elementary flow | 000518-82-1 |  |  | Mass
433708cc-1f4c-3cb0-a921-72b0bd43bb7e | Emodin |  | Elementary flows/Emission to soil/agricultural | 00.00.000 |  | Elementary flow | 000518-82-1 |  |  | Mass
5d703f54-85a8-34c2-a89f-9bb249c3d819 | Emodin |  | Elementary flows/Emission to soil/unspecified | 00.00.000 |  | Elementary flow | 000518-82-1 |  |  | Mass
cf666410-53f5-314a-baa2-3d55bfe05c7a | Emodin |  | Elementary flows/Emission to air/indoor | 00.00.000 |  | Elementary flow | 000518-82-1 |  |  | Mass
6390ee01-4b31-32a8-97da-4f14e7501ceb | Emodin |  | Elementary flows/Emission to air/low population density | 00.00.000 |  | Elementary flow | 000518-82-1 |  |  | Mass
a2881e73-9ff8-35a3-9f6b-1276a1c76e0e | Emodin |  | Elementary flows/Emission to air/unspecified | 00.00.000 |  | Elementary flow | 000518-82-1 |  |  | Mass
05454e11-9861-3b81-b0a2-6537570a7233 | Emodin |  | Elementary flows/Emission to air/low population density, long-term | 00.00.000 |  | Elementary flow | 000518-82-1 |  |  | Mass
3526a3af-b1e4-3d64-acde-8898d8d5c919 | Emodin |  | Elementary flows/Emission to water/ocean | 00.00.000 |  | Elementary flow | 000518-82-1 |  |  | Mass
a968d7d5-5f70-39c2-9040-425bf2ad5c87 | Emodin |  | Elementary flows/Emission to water/unspecified | 00.00.000 |  | Elementary flow | 000518-82-1 |  |  | Mass
599bbc45-7893-37a7-890b-ddfd443a4804 | Empenthrin |  | Elementary flows/Emission to air/lower stratosphere + upper troposphere | 00.00.000 |  | Elementary flow | 054406-48-3 |  |  | Mass
1a6a744f-f638-36a8-bc25-88ecc1adb54c | Empenthrin |  | Elementary flows/Emission to air/high population density | 00.00.000 |  | Elementary flow | 054406-48-3 |  |  | Mass
88b53644-d16a-365b-a9d0-7cc7e8b7da1a | Empenthrin |  | Elementary flows/Emission to soil/industrial | 00.00.000 |  | Elementary flow | 054406-48-3 |  |  | Mass
b14a434e-b1be-39fc-a445-175c94502559 | Empenthrin |  | Elementary flows/Emission to soil/agricultural | 00.00.000 |  | Elementary flow | 054406-48-3 |  |  | Mass
3c026213-3fdf-46ae-a859-ece5d4fd5d1f | EMPENTHRIN |  | Elementary flows/Emission to soil/unspecified | 00.00.000 |  | Elementary flow | 054406-48-3 |  |  | Mass
f546461d-3ae1-32b0-8ffb-f0a2b5f3d2ad | Empenthrin |  | Elementary flows/Emission to air/indoor | 00.00.000 |  | Elementary flow | 054406-48-3 |  |  | Mass
b5b88e90-642a-36ba-b57a-b21bccf47573 | Empenthrin |  | Elementary flows/Emission to air/low population density | 00.00.000 |  | Elementary flow | 054406-48-3 |  |  | Mass
16066c1d-1c87-3fdd-bff4-db159ae3f031 | Empenthrin |  | Elementary flows/Emission to air/unspecified | 00.00.000 |  | Elementary flow | 054406-48-3 |  |  | Mass
43044385-38ac-3183-b291-512e0394181a | Empenthrin |  | Elementary flows/Emission to air/low population density, long-term | 00.00.000 |  | Elementary flow | 054406-48-3 |  |  | Mass
9549885e-62e7-352a-a914-ecb0c8ec9889 | Empenthrin |  | Elementary flows/Emission to water/ocean | 00.00.000 |  | Elementary flow | 054406-48-3 |  |  | Mass
4d6beea0-2a05-3142-97ae-8df7b1a1aa75 | Empenthrin |  | Elementary flows/Emission to water/ground water, long-term | 00.00.000 |  | Elementary flow | 054406-48-3 |  |  | Mass
2be27237-edac-3732-9e25-879681e22976 | Empenthrin |  | Elementary flows/Emission to water/river | 00.00.000 |  | Elementary flow | 054406-48-3 |  |  | Mass
014a08c6-5877-3cd1-b32b-5170aeaef30f | Empenthrin |  | Elementary flows/Emission to soil/forestry | 00.00.000 |  | Elementary flow | 054406-48-3 |  |  | Mass
e955ef43-9b75-3c09-b5a7-5878f3a318c1 | Empenthrin |  | Elementary flows/Emission to water/unspecified | 00.00.000 |  | Elementary flow | 054406-48-3 |  |  | Mass
ca8b883d-92bc-483f-bbb9-7d77dad490f9 | Endosulfan |  | Elementary flows/Emission to air/lower stratosphere + upper troposphere | 00.00.000 |  | Elementary flow | 000115-29-7 |  |  | Mass
13669da7-d0e3-4873-96a1-52f7e19aa607 | Endosulfan |  | Elementary flows/Emission to water/river, long-term | 00.00.000 |  | Elementary flow | 000115-29-7 |  |  | Mass
a4584204-600f-4598-a643-22cd296ca3af | Endosulfan |  | Elementary flows/Emission to air/high population density | 00.00.000 |  | Elementary flow | 000115-29-7 | C9H6Cl6O3S |  | Mass
739ea372-507c-4ee5-98cb-893ae4ce59c6 | Endosulfan |  | Elementary flows/Emission to soil/industrial | 00.00.000 |  | Elementary flow | 000115-29-7 | C9H6Cl6O3S |  | Mass
9ee4a40a-9df3-440b-b54f-ca81d8daa456 | Endosulfan |  | Elementary flows/Emission to water/lake | 00.00.000 |  | Elementary flow | 000115-29-7 |  |  | Mass
69da88e0-7fb1-4223-bb2d-b6e86e2af891 | Endosulfan |  | Elementary flows/Emission to soil/agricultural | 00.00.000 |  | Elementary flow | 000115-29-7 | C9H6Cl6O3S |  | Mass
d1aa2c11-0d95-4bb6-b098-bed0e66f96c7 | Endosulfan |  | Elementary flows/Emission to water/fresh water, long-term | 00.00.000 |  | Elementary flow | 000115-29-7 |  |  | Mass
dda50e30-19b9-4204-8a21-7fb545cd90bd | Endosulfan |  | Elementary flows/Emission to soil/unspecified | 00.00.000 |  | Elementary flow | 000115-29-7 | C9H6Cl6O3S |  | Mass
5d1450c6-ba25-390d-80fd-1fefa27003b7 | Endosulfan |  | Elementary flows/Emission to air/indoor | 00.00.000 |  | Elementary flow | 000115-29-7 |  |  | Mass
63e7b047-8549-11e0-9d78-0800200c9a66 | Endosulfan |  | Elementary flows/Emission to air/low population density | 00.00.000 |  | Elementary flow | 000115-29-7 | C9H6Cl6O3S |  | Mass
09655fbc-1bba-4006-b942-cea246f08ae1 | Endosulfan |  | Elementary flows/Emission to air/unspecified | 00.00.000 |  | Elementary flow | 000115-29-7 | C9H6Cl6O3S |  | Mass
db75cf74-cd42-4845-b58e-e3072ebda20f | Endosulfan |  | Elementary flows/Emission to water/fresh water | 00.00.000 |  | Elementary flow | 000115-29-7 | C9H6Cl6O3S |  | Mass
3c478051-1854-4080-bb2f-c92eaf5c1fb4 | Endosulfan |  | Elementary flows/Emission to water/fossil- | 00.00.000 |  | Elementary flow | 000115-29-7 | C9H6Cl6O3S |  | Mass
6dd90bbc-fe4b-4d72-995f-f7dcd7d92c40 | Endosulfan |  | Elementary flows/Emission to air/low population density, long-term | 00.00.000 |  | Elementary flow | 000115-29-7 |  |  | Mass
18ca14e7-78cf-4972-893a-d89cd31b44a9 | Endosulfan |  | Elementary flows/Emission to water/ocean | 00.00.000 |  | Elementary flow | 000115-29-7 | C9H6Cl6O3S |  | Mass
a64d8ef4-bcd7-4760-89e6-2ac2e2af248d | Endosulfan |  | Elementary flows/Emission to water/ground water, long-term | 00.00.000 |  | Elementary flow | 000115-29-7 |  |  | Mass
d93a025b-bc68-4f36-931c-ca99cb85c4f9 | Endosulfan |  | Elementary flows/Emission to water/river | 00.00.000 |  | Elementary flow | 000115-29-7 |  |  | Mass
3e888ed2-0d37-402d-a13f-fe05e125ab7d | Endosulfan |  | Elementary flows/Emission to soil/forestry | 00.00.000 |  | Elementary flow | 000115-29-7 | C9H6Cl6O3S |  | Mass
63e7b048-8549-11e0-9d78-0800200c9a66 | Endosulfan |  | Elementary flows/Emission to water/unspecified | 00.00.000 |  | Elementary flow | 000115-29-7 | C9H6Cl6O3S |  | Mass
bfc6754b-b7a6-42a0-a506-eaa2263434c6 | Endosulfan |  | Elementary flows/Emission to water/ground water | 00.00.000 |  | Elementary flow | 000115-29-7 |  |  | Mass
60bf2b27-ec83-3de2-a6ba-9f1abbc3a209 | Endosulfan (beta) |  | Elementary flows/Emission to air/lower stratosphere + upper troposphere | 00.00.000 |  | Elementary flow | 033213-65-9 |  |  | Mass
f91d4f2d-0065-31ab-99c6-9c49689b9cec | Endosulfan (beta) |  | Elementary flows/Emission to air/high population density | 00.00.000 |  | Elementary flow | 033213-65-9 |  |  | Mass
a6ff2dc0-5c26-34ed-8098-685a7e1bb1f1 | Endosulfan (beta) |  | Elementary flows/Emission to soil/industrial | 00.00.000 |  | Elementary flow | 033213-65-9 |  |  | Mass
3cfe0655-61be-3e56-abc9-7ac1f0b6c4a2 | Endosulfan (beta) |  | Elementary flows/Emission to soil/agricultural | 00.00.000 |  | Elementary flow | 033213-65-9 |  |  | Mass
894f4c81-a81a-4885-85f0-b751f02d50d7 | Endosulfan (beta) |  | Elementary flows/Emission to soil/unspecified | 00.00.000 |  | Elementary flow | 033213-65-9 |  |  | Mass
902e8e33-67ce-3d0c-9bf9-043eb731148d | Endosulfan (beta) |  | Elementary flows/Emission to air/indoor | 00.00.000 |  | Elementary flow | 033213-65-9 |  |  | Mass
838a5093-db3c-30a5-bbf8-868d0b2d26bf | Endosulfan (beta) |  | Elementary flows/Emission to air/low population density | 00.00.000 |  | Elementary flow | 033213-65-9 |  |  | Mass
4582bde5-db35-30b6-bffd-22bb147d7fd1 | Endosulfan (beta) |  | Elementary flows/Emission to air/unspecified | 00.00.000 |  | Elementary flow | 033213-65-9 |  |  | Mass
0e143088-94f8-3142-a332-0a8ff17ed38e | Endosulfan (beta) |  | Elementary flows/Emission to air/low population density, long-term | 00.00.000 |  | Elementary flow | 033213-65-9 |  |  | Mass
d9ce83b8-6ca9-3357-ab80-38e112314112 | Endosulfan (beta) |  | Elementary flows/Emission to water/ocean | 00.00.000 |  | Elementary flow | 033213-65-9 |  |  | Mass
c06a63ca-990d-346a-b0ab-09e936f8fc27 | Endosulfan (beta) |  | Elementary flows/Emission to water/ground water, long-term | 00.00.000 |  | Elementary flow | 033213-65-9 |  |  | Mass
de6ef467-b2c8-3d45-b4ad-476490efc457 | Endosulfan (beta) |  | Elementary flows/Emission to water/river | 00.00.000 |  | Elementary flow | 033213-65-9 |  |  | Mass
f8fcf372-33fa-355c-850d-f7a0d405d943 | Endosulfan (beta) |  | Elementary flows/Emission to soil/forestry | 00.00.000 |  | Elementary flow | 033213-65-9 |  |  | Mass
f33eba97-1a73-3d7c-9b0e-8efed0926b58 | Endosulfan (beta) |  | Elementary flows/Emission to water/unspecified | 00.00.000 |  | Elementary flow | 033213-65-9 |  |  | Mass
43afe4aa-8846-3413-9933-714d9dd83055 | Endosulfan sulfate |  | Elementary flows/Emission to air/lower stratosphere + upper troposphere | 00.00.000 |  | Elementary flow | 001031-07-8 |  |  | Mass
d2f01862-e457-39bd-bd6d-13a78d94889b | Endosulfan sulfate |  | Elementary flows/Emission to air/high population density | 00.00.000 |  | Elementary flow | 001031-07-8 |  |  | Mass
92faaed9-f807-3051-8e4c-7b99f707692b | Endosulfan sulfate |  | Elementary flows/Emission to soil/industrial | 00.00.000 |  | Elementary flow | 001031-07-8 |  |  | Mass
9ed9652e-05f0-3ef8-b8e9-87953f767671 | Endosulfan sulfate |  | Elementary flows/Emission to soil/agricultural | 00.00.000 |  | Elementary flow | 001031-07-8 |  |  | Mass
4d3cdfca-edb4-4272-9ac5-44f1d527a956 | ENDOSULFAN SULFATE |  | Elementary flows/Emission to soil/unspecified | 00.00.000 |  | Elementary flow | 001031-07-8 |  |  | Mass
1c05285b-b56f-323e-9ecf-9d8d250df184 | Endosulfan sulfate |  | Elementary flows/Emission to air/indoor | 00.00.000 |  | Elementary flow | 001031-07-8 |  |  | Mass
94645cd7-7cb0-31e6-96f0-516c4d104d4b | Endosulfan sulfate |  | Elementary flows/Emission to air/low population density | 00.00.000 |  | Elementary flow | 001031-07-8 |  |  | Mass
5ae8acce-a1bb-3834-8cc2-ef36cdfcfc2e | Endosulfan sulfate |  | Elementary flows/Emission to air/unspecified | 00.00.000 |  | Elementary flow | 001031-07-8 |  |  | Mass
e0c42dca-8670-3359-b19f-9460093d77be | Endosulfan sulfate |  | Elementary flows/Emission to air/low population density, long-term | 00.00.000 |  | Elementary flow | 001031-07-8 |  |  | Mass
6505e70b-d07c-3039-b769-531ec263816b | Endosulfan sulfate |  | Elementary flows/Emission to water/ocean | 00.00.000 |  | Elementary flow | 001031-07-8 |  |  | Mass
d2285712-2731-3022-90ea-ac2c48260c40 | Endosulfan sulfate |  | Elementary flows/Emission to water/ground water, long-term | 00.00.000 |  | Elementary flow | 001031-07-8 |  |  | Mass
8010ebf3-8b06-3c63-abfb-df746c37458d | Endosulfan sulfate |  | Elementary flows/Emission to water/river | 00.00.000 |  | Elementary flow | 001031-07-8 |  |  | Mass
59ae8b18-48c0-3f25-a161-0c9724ef4627 | Endosulfan sulfate |  | Elementary flows/Emission to soil/forestry | 00.00.000 |  | Elementary flow | 001031-07-8 |  |  | Mass
1077f0de-a796-32ef-9e06-219c8c360430 | Endosulfan sulfate |  | Elementary flows/Emission to water/unspecified | 00.00.000 |  | Elementary flow | 001031-07-8 |  |  | Mass
d472ba27-85c5-4de5-bbfd-34a9c2eabb1d | Endothall |  | Elementary flows/Emission to air/lower stratosphere + upper troposphere | 00.00.000 |  | Elementary flow | 000145-73-3 |  |  | Mass
b63553b8-14e1-4085-bff5-e603bb2f439a | Endothall |  | Elementary flows/Emission to water/river, long-term | 00.00.000 |  | Elementary flow | 000145-73-3 |  |  | Mass
8cadc8a0-0104-47ed-91ed-fe9e7a1ee03d | Endothall |  | Elementary flows/Emission to air/high population density | 00.00.000 |  | Elementary flow | 000145-73-3 | C8H10O5 |  | Mass
d178031b-c079-4c99-950f-20dfefeddb12 | Endothall |  | Elementary flows/Emission to soil/industrial | 00.00.000 |  | Elementary flow | 000145-73-3 | C8H10O5 |  | Mass
eba41ed6-597e-4b14-b12d-feea6f5055bd | Endothall |  | Elementary flows/Emission to water/lake | 00.00.000 |  | Elementary flow | 000145-73-3 |  |  | Mass
97afe0e8-be32-431e-94ea-a1fa5d156c76 | Endothall |  | Elementary flows/Emission to soil/agricultural | 00.00.000 |  | Elementary flow | 000145-73-3 | C8H10O5 |  | Mass
8b0f72c3-2997-472a-97f1-c70aacd13c42 | Endothall |  | Elementary flows/Emission to water/fresh water, long-term | 00.00.000 |  | Elementary flow | 000145-73-3 |  |  | Mass
4474d313-6139-4109-bfd3-bc670e7c9bac | Endothall |  | Elementary flows/Emission to soil/unspecified | 00.00.000 |  | Elementary flow | 000145-73-3 | C8H10O5 |  | Mass
232abbed-b6eb-3fcd-bddd-4bb9c48962c0 | Endothall |  | Elementary flows/Emission to air/indoor | 00.00.000 |  | Elementary flow | 000145-73-3 |  |  | Mass
ab74d1a8-074d-4043-b992-1d1ff898cc9a | Endothall |  | Elementary flows/Emission to air/low population density | 00.00.000 |  | Elementary flow | 000145-73-3 | C8H10O5 |  | Mass
a5bdf594-e8f4-4af2-b8a2-97aada92de1a | Endothall |  | Elementary flows/Emission to air/unspecified | 00.00.000 |  | Elementary flow | 000145-73-3 |  |  | Mass
fd66ce99-0a8e-4ac1-9739-69c791802b85 | Endothall |  | Elementary flows/Emission to water/fresh water | 00.00.000 |  | Elementary flow | 000145-73-3 |  |  | Mass
5a99462c-6b90-4192-9fce-bdca9ed4cc60 | Endothall |  | Elementary flows/Emission to water/fossil- | 00.00.000 |  | Elementary flow | 000145-73-3 | C8H10O5 |  | Mass
17779bae-4d7e-4631-8cc0-28c7f4a8700f | Endothall |  | Elementary flows/Emission to air/low population density, long-term | 00.00.000 |  | Elementary flow | 000145-73-3 |  |  | Mass
8ef9bba8-8584-473b-b9fe-73aba17077eb | Endothall |  | Elementary flows/Emission to water/ocean | 00.00.000 |  | Elementary flow | 000145-73-3 | C8H10O5 |  | Mass
d6e9ed09-bcd1-48f0-a1c7-b76562e5f8a4 | Endothall |  | Elementary flows/Emission to water/ground water, long-term | 00.00.000 |  | Elementary flow | 000145-73-3 |  |  | Mass
53206363-05b7-4936-8d3b-bbf9ee16f7d1 | Endothall |  | Elementary flows/Emission to water/river | 00.00.000 |  | Elementary flow | 000145-73-3 |  |  | Mass
f7f38432-15d8-40da-913b-30294ca2e879 | Endothall |  | Elementary flows/Emission to soil/forestry | 00.00.000 |  | Elementary flow | 000145-73-3 | C8H10O5 |  | Mass
7a703449-35e6-49ff-ba3d-a528d47d8366 | Endothall |  | Elementary flows/Emission to water/unspecified | 00.00.000 |  | Elementary flow | 000145-73-3 |  |  | Mass
2a49b15d-4aed-4319-bdca-b46dfb2861a1 | Endothall |  | Elementary flows/Emission to water/ground water | 00.00.000 |  | Elementary flow | 000145-73-3 |  |  | Mass
8a5a9453-f6fa-350b-b48d-023d026a5579 | Endrin |  | Elementary flows/Emission to air/lower stratosphere + upper troposphere | 00.00.000 |  | Elementary flow | 000072-20-8 |  |  | Mass
fc5ce83e-af65-30f4-a974-3ee32fcc9a38 | Endrin |  | Elementary flows/Emission to water/river, long-term | 00.00.000 |  | Elementary flow | 000072-20-8 |  |  | Mass
c1221536-47f7-373e-893f-8087a082ac17 | Endrin |  | Elementary flows/Emission to air/high population density | 00.00.000 |  | Elementary flow | 000072-20-8 |  |  | Mass
8ca850b1-5956-3e86-8a52-b8d03cde9daa | Endrin |  | Elementary flows/Emission to soil/industrial | 00.00.000 |  | Elementary flow | 000072-20-8 |  |  | Mass
87041c51-8f22-3ba8-9253-ca2e18983a4c | Endrin |  | Elementary flows/Emission to water/lake | 00.00.000 |  | Elementary flow | 000072-20-8 |  |  | Mass
f1f63f74-5669-3311-888c-ef215afe3229 | Endrin |  | Elementary flows/Emission to soil/agricultural | 00.00.000 |  | Elementary flow | 000072-20-8 |  |  | Mass
4272beda-a9c1-48e8-888d-fbf97b9713b7 | ENDRIN |  | Elementary flows/Emission to soil/unspecified | 00.00.000 |  | Elementary flow | 000072-20-8 |  |  | Mass
498fe589-8bff-3525-945a-1cb13e044a4b | Endrin |  | Elementary flows/Emission to air/indoor | 00.00.000 |  | Elementary flow | 000072-20-8 |  |  | Mass
2caf4377-e7a7-3acf-afdd-119ca706ac49 | Endrin |  | Elementary flows/Emission to air/low population density | 00.00.000 |  | Elementary flow | 000072-20-8 |  |  | Mass
c3e6166c-cfb5-4e81-bf69-d78e81ac5019 | endrin |  | Elementary flows/Emission to air/unspecified | 00.00.000 |  | Elementary flow | 000072-20-8 |  |  | Mass
f9ca4f92-9582-3837-9f00-269e24ea7306 | Endrin |  | Elementary flows/Emission to air/low population density, long-term | 00.00.000 |  | Elementary flow | 000072-20-8 |  |  | Mass
682c9c9d-4e22-3860-87ab-4a12028203fb | Endrin |  | Elementary flows/Emission to water/ocean | 00.00.000 |  | Elementary flow | 000072-20-8 |  |  | Mass
6e92d2f6-e275-3927-ab48-4b94d6522cde | Endrin |  | Elementary flows/Emission to water/ground water, long-term | 00.00.000 |  | Elementary flow | 000072-20-8 |  |  | Mass
9d4e4fee-28a3-3a56-8e1d-bef043ed455d | Endrin |  | Elementary flows/Emission to water/river | 00.00.000 |  | Elementary flow | 000072-20-8 |  |  | Mass
b1149407-6117-3a7d-a288-38752a7bcc4a | Endrin |  | Elementary flows/Emission to soil/forestry | 00.00.000 |  | Elementary flow | 000072-20-8 |  |  | Mass
257c99a4-034c-38ea-ad87-3c65c0f1ff4a | Endrin |  | Elementary flows/Emission to water/unspecified | 00.00.000 |  | Elementary flow | 000072-20-8 |  |  | Mass
5202ed18-92aa-3f65-89d4-5c9531b6ae95 | Endrin |  | Elementary flows/Emission to water/ground water | 00.00.000 |  | Elementary flow | 000072-20-8 |  |  | Mass
8ded362c-c73f-3045-bf15-52f8d3aad770 | Endrocide (endox) (coumatetralyl) |  | Elementary flows/Emission to air/lower stratosphere + upper troposphere | 00.00.000 |  | Elementary flow | 005836-29-3 |  |  | Mass
bb3dadea-a2b3-348a-9d4b-4d5bfbae7154 | Endrocide (endox) (coumatetralyl) |  | Elementary flows/Emission to air/high population density | 00.00.000 |  | Elementary flow | 005836-29-3 |  |  | Mass
53a117fd-9556-3d6d-9b58-67c206a7b125 | Endrocide (endox) (coumatetralyl) |  | Elementary flows/Emission to soil/industrial | 00.00.000 |  | Elementary flow | 005836-29-3 |  |  | Mass
97649dcc-7a00-3088-97d7-d0de6b22360b | Endrocide (endox) (coumatetralyl) |  | Elementary flows/Emission to soil/agricultural | 00.00.000 |  | Elementary flow | 005836-29-3 |  |  | Mass
4b13db5f-b553-43aa-8989-a396c71a297b | Endrocide (Endox) (Coumatetralyl) |  | Elementary flows/Emission to soil/unspecified | 00.00.000 |  | Elementary flow | 005836-29-3 |  |  | Mass
4ec70b07-4a7e-32f4-93d0-9dc8f6e86e9a | Endrocide (endox) (coumatetralyl) |  | Elementary flows/Emission to air/indoor | 00.00.000 |  | Elementary flow | 005836-29-3 |  |  | Mass
ae33e5a4-acdb-33b6-a79e-2161fa349027 | Endrocide (endox) (coumatetralyl) |  | Elementary flows/Emission to air/low population density | 00.00.000 |  | Elementary flow | 005836-29-3 |  |  | Mass
9e2204b8-1359-3762-9585-b9a63b3763a4 | Endrocide (endox) (coumatetralyl) |  | Elementary flows/Emission to air/unspecified | 00.00.000 |  | Elementary flow | 005836-29-3 |  |  | Mass
d19a8c89-9f6d-3c90-a5e8-a05b770bbb30 | Endrocide (endox) (coumatetralyl) |  | Elementary flows/Emission to air/low population density, long-term | 00.00.000 |  | Elementary flow | 005836-29-3 |  |  | Mass
29cf1c1c-50cf-30ab-80ba-f8387655a2cf | Endrocide (endox) (coumatetralyl) |  | Elementary flows/Emission to water/ocean | 00.00.000 |  | Elementary flow | 005836-29-3 |  |  | Mass
1880e402-3110-3437-8871-96eb70fa24e3 | Endrocide (endox) (coumatetralyl) |  | Elementary flows/Emission to water/ground water, long-term | 00.00.000 |  | Elementary flow | 005836-29-3 |  |  | Mass
234b71b7-0462-320a-b89a-095c8044eff5 | Endrocide (endox) (coumatetralyl) |  | Elementary flows/Emission to water/river | 00.00.000 |  | Elementary flow | 005836-29-3 |  |  | Mass
8807c2ea-4c7d-3dfd-92cc-93d30ddba14c | Endrocide (endox) (coumatetralyl) |  | Elementary flows/Emission to soil/forestry | 00.00.000 |  | Elementary flow | 005836-29-3 |  |  | Mass
66a10097-f960-34fd-8266-d59e7d20b92e | Endrocide (endox) (coumatetralyl) |  | Elementary flows/Emission to water/unspecified | 00.00.000 |  | Elementary flow | 005836-29-3 |  |  | Mass
5a2af246-fd86-33da-9b59-90c572799c76 | Energy losses in electricty distribution | Energy losses in electricty distribution - this flow is used to track the end use of energy. - Implemented in the Australian database. | Non material emissions/Unspecified | 00.00.000 |  | Elementary flow |  |  |  | Energy
5e26987d-26b8-31c8-9d4e-200551d83623 | Energy losses in electricty transmission | Energy losses in electricty transmission - this flow is used to track the end use of energy. - Implemented in the Australian database. | Non material emissions/Unspecified | 00.00.000 |  | Elementary flow |  |  |  | Energy
767cdb98-a0f0-39c5-b5fc-9db7c8e92641 | Energy, environmental, air |  | Elementary flows/Resource/unspecified | 00.00.000 |  | Elementary flow |  |  |  | Energy
73b206fe-69e6-4ec2-838e-5f2c66656418 | Energy, environmental, air |  | Elementary flows/Resource/in air | 00.00.000 |  | Elementary flow |  |  |  | Energy
9654c4db-6db8-3620-b463-8eb8cbf8b5e2 | Energy, environmental, water |  | Elementary flows/Resource/unspecified | 00.00.000 |  | Elementary flow |  |  |  | Energy
d20413cd-efef-4a72-8e86-c34d5e6f9963 | Energy, environmental, water |  | Elementary flows/Resource/in water | 00.00.000 |  | Elementary flow |  |  |  | Energy
c0b949da-6998-3336-892e-f338913e0753 | Energy, from biomass |  | Elementary flows/Resource/unspecified | 00.00.000 |  | Elementary flow |  |  |  | Energy
5224d6af-147e-3506-b9e4-60b8eb3a9f82 | Energy, from biomass |  | Elementary flows/Resource/biotic | 00.00.000 |  | Elementary flow |  |  |  | Energy
31334b63-ce85-3198-94a0-01b5cdb83bf2 | Energy, from coal |  | Elementary flows/Resource/unspecified | 00.00.000 |  | Elementary flow |  |  |  | Energy
d43946a1-f22e-4fb6-9ad1-c9cf360351ac | Energy, from coal |  | Elementary flows/Resource/unspecified | 00.00.000 |  | Elementary flow |  |  |  | Net calorific value
bb7aa805-00c6-416a-9e93-4ee7b33671da | Energy, from coal |  | Elementary flows/Resource/in ground | 00.00.000 |  | Elementary flow |  |  |  | Energy
c963b1c1-ef1f-33a0-9ce4-af41995e66ba | Energy, from coal, brown |  | Elementary flows/Resource/unspecified | 00.00.000 |  | Elementary flow |  |  |  | Energy
7045c96d-7cef-33cf-8f3d-cf7198b6faab | Energy, from coal, brown |  | Elementary flows/Resource/in ground | 00.00.000 |  | Elementary flow |  |  |  | Energy
6ce75e2f-5859-33d5-b738-84800e921a5f | Energy, from gas, natural |  | Elementary flows/Resource/unspecified | 00.00.000 |  | Elementary flow |  |  |  | Energy
334b9535-0044-302f-965a-26e6167e7b60 | Energy, from gas, natural |  | Elementary flows/Resource/in ground | 00.00.000 |  | Elementary flow |  |  |  | Energy
b281f40a-9bd2-3973-b92d-a03734b4a506 | Energy, from hydro power |  | Elementary flows/Resource/unspecified | 00.00.000 |  | Elementary flow |  |  |  | Energy
c3ae56cd-b714-330e-a5f5-bfba53fd3b06 | Energy, from hydro power |  | Elementary flows/Resource/in water | 00.00.000 |  | Elementary flow |  |  |  | Energy
62c6f0b4-0d4c-35ff-8233-b422f1312961 | Energy, from hydrogen |  | Elementary flows/Resource/unspecified | 00.00.000 |  | Elementary flow |  |  |  | Energy
75625969-b305-3a79-a8cb-b69adf1ce153 | Energy, from hydrogen |  | Elementary flows/Resource/in water | 00.00.000 |  | Elementary flow |  |  |  | Energy
593de2c4-0be4-3445-b86a-40e25630b80d | Energy, from oil |  | Elementary flows/Resource/unspecified | 00.00.000 |  | Elementary flow |  |  |  | Energy
65b57348-143d-3f95-9229-9c6999296d04 | Energy, from oil |  | Elementary flows/Resource/in ground | 00.00.000 |  | Elementary flow |  |  |  | Energy
4d45bb27-725a-3dbb-92fa-087baf403c3a | Energy, from oil sand (10% bitumen) |  | Elementary flows/Resource/unspecified | 00.00.000 |  | Elementary flow |  |  |  | Energy
086f1f4e-2bfe-3327-8607-51ec73041410 | Energy, from oil sand (100% bitumen) |  | Elementary flows/Resource/unspecified | 00.00.000 |  | Elementary flow |  |  |  | Energy
6a85f9e5-cf4d-34c9-92ef-dd91b5d95b95 | Energy, from peat |  | Elementary flows/Resource/unspecified | 00.00.000 |  | Elementary flow |  |  |  | Energy
8d846589-ed6a-3f95-ad4a-4bd969a36ffb | Energy, from peat |  | Elementary flows/Resource/in ground | 00.00.000 |  | Elementary flow |  |  |  | Energy
ebb25656-3cb5-36f8-b309-f5387b499a74 | Energy, from pit methane |  | Elementary flows/Resource/unspecified | 00.00.000 |  | Elementary flow |  |  |  | Energy
3d1daf2e-31ad-4088-a814-679f0d499e2f | Energy, from sulfur |  | Elementary flows/Resource/unspecified | 00.00.000 |  | Elementary flow |  |  |  | Net calorific value
a977e260-0b46-3dad-ae6e-d3db06fa7fef | Energy, from sulfur |  | Elementary flows/Resource/unspecified | 00.00.000 |  | Elementary flow |  |  |  | Energy
3e24fcde-b31f-3bb3-a3f4-8d2647e3690b | Energy, from sulfur |  | Elementary flows/Resource/in ground | 00.00.000 |  | Elementary flow |  |  |  | Energy
761ac87a-d818-4f18-9a25-32a16d7bfbfb | Energy, from uranium |  | Elementary flows/Resource/unspecified | 00.00.000 |  | Elementary flow |  |  |  | Energy
d3d3143a-93e0-346f-b750-7b8057c48b4c | Energy, from uranium |  | Elementary flows/Resource/in ground | 00.00.000 |  | Elementary flow |  |  |  | Energy
ec0d301e-fd17-301d-8cc8-9fd0306d0cc5 | Energy, from wood |  | Elementary flows/Resource/unspecified | 00.00.000 |  | Elementary flow |  |  |  | Energy
b2e8e329-f643-3fa0-8af9-95afa9347bbd | Energy, from wood |  | Elementary flows/Resource/biotic | 00.00.000 |  | Elementary flow |  |  |  | Energy
f54b7f8d-f473-495e-8fc4-637859ab6e3a | Energy, geothermal, converted |  | Elementary flows/Resource/unspecified | 00.00.000 |  | Elementary flow |  |  |  | Energy
8bc09c04-2190-4ee2-9ee2-ae988ccd4e0c | Energy, geothermal, converted |  | Elementary flows/Resource/in ground | 00.00.000 |  | Elementary flow |  |  |  | Energy
842ed4a3-54cf-4fd0-bad5-c6bfefa8ef09 | Energy, gross calorific value, in biomass |  | Elementary flows/Resource/unspecified | 00.00.000 |  | Elementary flow |  |  |  | Energy
01c12fca-ad8b-4902-8b48-2d5afe3d3a0f | Energy, gross calorific value, in biomass |  | Elementary flows/Resource/biotic | 00.00.000 |  | Elementary flow |  |  |  | Energy
f5e85aac-ba83-4875-9bcb-d30d1683fe64 | Energy, gross calorific value, in biomass, primary forest |  | Elementary flows/Resource/unspecified | 00.00.000 |  | Elementary flow |  |  |  | Energy
8842042d-7f07-45f8-bf43-fa83833d75de | Energy, gross calorific value, in biomass, primary forest |  | Elementary flows/Resource/biotic | 00.00.000 |  | Elementary flow |  |  |  | Energy
45387d6d-503b-3b91-a7cc-614235e0663d | Energy, gross calorific value, in biomass, primary forest, resource correction |  | Elementary flows/Resource/unspecified | 00.00.000 |  | Elementary flow |  |  |  | Energy
024e01c2-fb69-3385-8e9f-c173aa332def | Energy, gross calorific value, in biomass, resource correction |  | Elementary flows/Resource/unspecified | 00.00.000 |  | Elementary flow |  |  |  | Energy
6907e368-6a12-4f14-9125-d0c2eea91b63 | Energy, kinetic (in wind), converted |  | Elementary flows/Resource/unspecified | 00.00.000 |  | Elementary flow |  |  |  | Energy
57c71b25-4663-4fad-9167-7ce5be3e8268 | Energy, kinetic (in wind), converted |  | Elementary flows/Resource/in air | 00.00.000 |  | Elementary flow |  |  |  | Energy
c69c1aac-2cd0-4bcf-8c98-434ef19d3a88 | Energy, potential (in hydropower reservoir), converted |  | Elementary flows/Resource/unspecified | 00.00.000 |  | Elementary flow |  |  |  | Energy
c0dd7ccd-9e7a-42b3-b899-dfd18c2150ca | Energy, potential (in hydropower reservoir), converted |  | Elementary flows/Resource/in water | 00.00.000 |  | Elementary flow |  |  |  | Energy
4b9b9a1c-a21c-4280-9f75-735f2b343141 | Energy, primary, from geothermal |  | Elementary flows/Resource/unspecified | 00.00.000 |  | Elementary flow |  |  |  | Energy
f85eb4eb-3342-4283-a8ad-4d2c94e5aae2 | Energy, primary, from geothermal |  | Elementary flows/Resource/in ground | 00.00.000 |  | Elementary flow |  |  |  | Energy
ba6f789b-e9de-4c5d-87a1-d85b4b76bc74 | Energy, primary, from solar energy |  | Elementary flows/Resource/unspecified | 00.00.000 |  | Elementary flow |  |  |  | Energy
f92cd1d9-f342-43b4-8d38-a787c945c0d5 | Energy, primary, from solar energy |  | Elementary flows/Resource/in air | 00.00.000 |  | Elementary flow |  |  |  | Energy
8b2d584c-30e9-4b0f-9fe7-aebd2d945f7a | Energy, primary, from water power |  | Elementary flows/Resource/unspecified | 00.00.000 |  | Elementary flow |  |  |  | Energy
5bc2536a-5cb4-4c7a-9495-b21acd99ff9d | Energy, primary, from water power |  | Elementary flows/Resource/in water | 00.00.000 |  | Elementary flow |  |  |  | Energy
f2b1f4ad-2e19-4851-9615-11c1324355cd | Energy, primary, from waves |  | Elementary flows/Resource/unspecified | 00.00.000 |  | Elementary flow |  |  |  | Energy
04202049-6556-11dd-ad8b-0800200c9a66 | Energy, primary, from waves |  | Elementary flows/Resource/in water | 00.00.000 |  | Elementary flow |  |  |  | Net calorific value
24f94095-5627-4989-88e8-47e21983ee34 | Energy, primary, from wind power |  | Elementary flows/Resource/unspecified | 00.00.000 |  | Elementary flow |  |  |  | Energy
c6e7e174-ff4e-4c4f-b727-f448389db0c8 | Energy, primary, from wind power |  | Elementary flows/Resource/in air | 00.00.000 |  | Elementary flow |  |  |  | Energy
36ef7270-854a-4b18-a6a6-8422894c8e4c | Energy, primary, unused, from geothermal |  | Elementary flows/Emission to water/unspecified | 00.00.000 |  | Elementary flow |  |  |  | Energy
0a445d1a-e764-4621-b8ea-515541101d46 | Energy, primary, unused, from solar energy |  | Elementary flows/Emission to air/unspecified | 00.00.000 |  | Elementary flow |  |  |  | Energy
9e9ac045-f3da-49f2-9f49-b80bff18fd15 | Energy, primary, unused, from water power |  | Elementary flows/Emission to water/unspecified | 00.00.000 |  | Elementary flow |  |  |  | Energy
10e58ae6-9e7d-48a7-8e4f-b682b374bdc8 | Energy, primary, unused, from wind power |  | Elementary flows/Emission to air/unspecified | 00.00.000 |  | Elementary flow |  |  |  | Energy
3461154f-7720-42f3-8a29-50e7ada5ddb5 | Energy, recovered |  | Elementary flows/Resource/unspecified | 00.00.000 |  | Elementary flow |  |  |  | Energy
730399c8-335f-43f0-b1b2-d3f1cb2617b9 | Energy, solar, converted |  | Elementary flows/Resource/unspecified | 00.00.000 |  | Elementary flow |  |  |  | Energy
a7ff17d4-d3fe-4a70-9f2e-392b34630772 | Energy, solar, converted |  | Elementary flows/Resource/in air | 00.00.000 |  | Elementary flow |  |  |  | Energy
08386c0e-decf-4125-8bde-dfd8c07bb798 | Energy, unspecified |  | Elementary flows/Resource/unspecified | 00.00.000 |  | Elementary flow |  |  |  | Energy
d273ad44-cce7-40c2-9fbe-77c7be2a66c3 | Energy, unspecified |  | Elementary flows/Resource/in ground | 00.00.000 |  | Elementary flow |  |  |  | Energy
f9d5ea59-02e1-3a1e-a18c-468f39c11411 | Energy, waste |  | Elementary flows/Resource/unspecified | 00.00.000 |  | Elementary flow |  |  |  | Energy
93a9d007-71e9-3661-8b1e-3145187ed1e0 | Energy, waste heat, air |  | Elementary flows/Resource/unspecified | 00.00.000 |  | Elementary flow |  |  |  | Energy
60dc02b0-03c5-43dd-86ab-d28970bade0f | Energy, waste heat, air |  | Elementary flows/Resource/in air | 00.00.000 |  | Elementary flow |  |  |  | Energy
eda48f4a-312f-3c32-acb3-58956ad620b2 | Energy, waste heat, water |  | Elementary flows/Resource/unspecified | 00.00.000 |  | Elementary flow |  |  |  | Energy
c28b8f7f-a520-423d-b996-6f53daa04799 | Energy, waste heat, water |  | Elementary flows/Resource/in water | 00.00.000 |  | Elementary flow |  |  |  | Energy
7c15ac48-da67-34fb-ae9f-5bf693380178 | Enovid |  | Elementary flows/Emission to air/lower stratosphere + upper troposphere | 00.00.000 |  | Elementary flow | 008015-30-3 |  |  | Mass
0e3ab1af-811f-38a3-aa1e-813ae14d9304 | Enovid |  | Elementary flows/Emission to water/river, long-term | 00.00.000 |  | Elementary flow | 008015-30-3 |  |  | Mass
f1ef54b8-59ee-3765-99f5-782febe2f33f | Enovid |  | Elementary flows/Emission to air/high population density | 00.00.000 |  | Elementary flow | 008015-30-3 |  |  | Mass
99c28408-977a-35de-b1d8-9eacf8d754b1 | Enovid |  | Elementary flows/Emission to soil/industrial | 00.00.000 |  | Elementary flow | 008015-30-3 |  |  | Mass
67b5e75e-b07a-3ce4-8253-55cd717d496f | Enovid |  | Elementary flows/Emission to water/lake | 00.00.000 |  | Elementary flow | 008015-30-3 |  |  | Mass
ed671779-f907-3184-85e8-c45f3ba01d65 | Enovid |  | Elementary flows/Emission to soil/agricultural | 00.00.000 |  | Elementary flow | 008015-30-3 |  |  | Mass
70597d04-82a2-38d7-af23-5fc42afd032c | Enovid |  | Elementary flows/Emission to soil/unspecified | 00.00.000 |  | Elementary flow | 008015-30-3 |  |  | Mass
19876fce-f207-3db4-b51d-d9de8755b879 | Enovid |  | Elementary flows/Emission to air/indoor | 00.00.000 |  | Elementary flow | 008015-30-3 |  |  | Mass
3446bf48-8752-3c29-8e12-8e9470267a4b | Enovid |  | Elementary flows/Emission to air/low population density | 00.00.000 |  | Elementary flow | 008015-30-3 |  |  | Mass
9b6b8a01-c32b-3f69-9e0c-a1342a5e7a62 | Enovid |  | Elementary flows/Emission to air/unspecified | 00.00.000 |  | Elementary flow | 008015-30-3 |  |  | Mass
78b5993f-fc88-3470-966a-51b81bf53f6f | Enovid |  | Elementary flows/Emission to air/low population density, long-term | 00.00.000 |  | Elementary flow | 008015-30-3 |  |  | Mass
96623373-4f87-318c-9c28-f4080f6c1d45 | Enovid |  | Elementary flows/Emission to water/ocean | 00.00.000 |  | Elementary flow | 008015-30-3 |  |  | Mass
25b30879-05e5-381b-bbba-00afa8fde97e | Enovid |  | Elementary flows/Emission to water/ground water, long-term | 00.00.000 |  | Elementary flow | 008015-30-3 |  |  | Mass
75181dc8-82be-3b23-b507-829576c796c9 | Enovid |  | Elementary flows/Emission to water/river | 00.00.000 |  | Elementary flow | 008015-30-3 |  |  | Mass
3116a90c-0c6a-3fe0-8b29-3e511fc94b67 | Enovid |  | Elementary flows/Emission to soil/forestry | 00.00.000 |  | Elementary flow | 008015-30-3 |  |  | Mass
749927fc-4ef9-3b23-a032-1e8a2c9e374a | Enovid |  | Elementary flows/Emission to water/unspecified | 00.00.000 |  | Elementary flow | 008015-30-3 |  |  | Mass
891bab69-0edd-3786-a859-29aa22be27b3 | Enovid |  | Elementary flows/Emission to water/ground water | 00.00.000 |  | Elementary flow | 008015-30-3 |  |  | Mass
178406c5-e1df-3433-9181-026e7d79158b | Enoxolone |  | Elementary flows/Emission to air/lower stratosphere + upper troposphere | 00.00.000 |  | Elementary flow | 000471-53-4 |  |  | Mass
928b60bb-163c-34d3-884d-5544cde39e07 | Enoxolone |  | Elementary flows/Emission to air/high population density | 00.00.000 |  | Elementary flow | 000471-53-4 |  |  | Mass
0111b7bc-7705-339d-9e25-336bb6ba17c7 | Enoxolone |  | Elementary flows/Emission to soil/agricultural | 00.00.000 |  | Elementary flow | 000471-53-4 |  |  | Mass
9db2db54-5b6b-3f4e-a431-af7d2288e0e9 | Enoxolone |  | Elementary flows/Emission to soil/unspecified | 00.00.000 |  | Elementary flow | 000471-53-4 |  |  | Mass
0b44390f-422d-390b-a005-c59a447ad019 | Enoxolone |  | Elementary flows/Emission to air/indoor | 00.00.000 |  | Elementary flow | 000471-53-4 |  |  | Mass
ac86b322-7d70-3843-8531-dfcb9c6e0e37 | Enoxolone |  | Elementary flows/Emission to air/low population density | 00.00.000 |  | Elementary flow | 000471-53-4 |  |  | Mass
c794c026-3e26-3ac7-85a0-1f32ac61172f | Enoxolone |  | Elementary flows/Emission to air/unspecified | 00.00.000 |  | Elementary flow | 000471-53-4 |  |  | Mass
a4130022-7529-3065-9550-ae6a61e944f5 | Enoxolone |  | Elementary flows/Emission to air/low population density, long-term | 00.00.000 |  | Elementary flow | 000471-53-4 |  |  | Mass
f28e0dd8-b362-3c67-b936-648e60f33a07 | Enoxolone |  | Elementary flows/Emission to water/ocean | 00.00.000 |  | Elementary flow | 000471-53-4 |  |  | Mass
9eaf171f-ec37-33bf-a982-489770501ae3 | Enoxolone |  | Elementary flows/Emission to water/unspecified | 00.00.000 |  | Elementary flow | 000471-53-4 |  |  | Mass
07b3cc6c-ab91-3dd8-b084-288c78ab08a5 | Enrofloxacin |  | Elementary flows/Emission to air/lower stratosphere + upper troposphere | 00.00.000 |  | Elementary flow | 093106-60-6 |  |  | Mass
127b2217-dd10-34b8-8e9f-ddedb8199988 | Enrofloxacin |  | Elementary flows/Emission to air/high population density | 00.00.000 |  | Elementary flow | 093106-60-6 |  |  | Mass
a692e928-c3a2-3e98-8b9e-0938396618c8 | Enrofloxacin |  | Elementary flows/Emission to soil/industrial | 00.00.000 |  | Elementary flow | 093106-60-6 |  |  | Mass
84d09e19-2ace-3cf1-9dfa-beff4ac16437 | Enrofloxacin |  | Elementary flows/Emission to soil/agricultural | 00.00.000 |  | Elementary flow | 093106-60-6 |  |  | Mass
529a1986-f097-4cd2-b4aa-af053068ee15 | Enrofloxacin |  | Elementary flows/Emission to soil/unspecified | 00.00.000 |  | Elementary flow | 093106-60-6 |  |  | Mass
8eb3e2bd-6a77-303a-8f48-90db7ab0f7fc | Enrofloxacin |  | Elementary flows/Emission to air/indoor | 00.00.000 |  | Elementary flow | 093106-60-6 |  |  | Mass
c3d6be0f-163b-3978-a82a-8341f8bd73c8 | Enrofloxacin |  | Elementary flows/Emission to air/low population density | 00.00.000 |  | Elementary flow | 093106-60-6 |  |  | Mass
deae095b-ed80-3a31-9a0e-de5f93ad1a73 | Enrofloxacin |  | Elementary flows/Emission to air/unspecified | 00.00.000 |  | Elementary flow | 093106-60-6 |  |  | Mass
e3bce6b3-7d4b-3477-8b27-10519eb7a8cd | Enrofloxacin |  | Elementary flows/Emission to air/low population density, long-term | 00.00.000 |  | Elementary flow | 093106-60-6 |  |  | Mass
5335259a-82d6-32b1-a78e-4e58544e880d | Enrofloxacin |  | Elementary flows/Emission to water/ocean | 00.00.000 |  | Elementary flow | 093106-60-6 |  |  | Mass
f9ebe5bd-eb1c-3661-852a-18f0295464e8 | Enrofloxacin |  | Elementary flows/Emission to water/ground water, long-term | 00.00.000 |  | Elementary flow | 093106-60-6 |  |  | Mass
9c83c307-8170-3d9e-84bc-1f77bb15b1e8 | Enrofloxacin |  | Elementary flows/Emission to water/river | 00.00.000 |  | Elementary flow | 093106-60-6 |  |  | Mass
439184b5-f8fa-3c3e-b3fd-095388f62527 | Enrofloxacin |  | Elementary flows/Emission to soil/forestry | 00.00.000 |  | Elementary flow | 093106-60-6 |  |  | Mass
709a81a3-0a09-34de-a0ae-00ef4ad8c6d2 | Enrofloxacin |  | Elementary flows/Emission to water/unspecified | 00.00.000 |  | Elementary flow | 093106-60-6 |  |  | Mass
266ec760-5339-3f84-ba85-62831eec127a | Enteric methane |  | Non material emissions/Unspecified | 00.00.000 |  | Elementary flow |  |  |  | Mass
f0405bbc-a66e-3952-bdee-695acdcd94be | Entomopathogenic virus |  | Elementary flows/Emission to soil/agricultural | 00.00.000 |  | Elementary flow |  |  |  | Mass
ee6f976c-7250-3e6b-a579-d0391f43a7ed | EOCl, Extractable organic chlorine |  | Elementary flows/Emission to water/ocean | 00.00.000 |  | Elementary flow |  |  |  | Mass
71d87113-3ee1-3c29-bad5-9461161476f3 | EOCl, Extractable organic chlorine |  | Elementary flows/Emission to water/ground water, long-term | 00.00.000 |  | Elementary flow |  |  |  | Mass
5821c21e-ee31-3b13-992f-df8841fc3e9b | EOCl, Extractable organic chlorine |  | Elementary flows/Emission to water/unspecified | 00.00.000 |  | Elementary flow |  |  |  | Mass
8d44524e-4255-3b25-a6d4-0a65e853ea31 | EOCl, Extractable organic chlorine |  | Elementary flows/Emission to water/ground water | 00.00.000 |  | Elementary flow |  |  |  | Mass
6e604e6b-d023-47d6-aedc-9d99d6296918 | Epichlorohydrin |  | Elementary flows/Emission to air/lower stratosphere + upper troposphere | 00.00.000 |  | Elementary flow | 000106-89-8 | C3H5OCl |  | Mass
2049d4f8-482a-456e-a0ab-3d1c9809e1ee | Epichlorohydrin |  | Elementary flows/Emission to water/river, long-term | 00.00.000 |  | Elementary flow | 000106-89-8 |  |  | Mass
ebbb166e-83da-4a83-b8d2-678f871ffce7 | Epichlorohydrin |  | Elementary flows/Emission to air/high population density | 00.00.000 |  | Elementary flow | 000106-89-8 | C3H5OCl |  | Mass
2f7cd9e8-8468-4915-8fa8-dad372be362d | Epichlorohydrin |  | Elementary flows/Emission to soil/industrial | 00.00.000 |  | Elementary flow | 000106-89-8 | C3H5OCl |  | Mass
06bb99e1-2d2c-4bd2-a42c-b3006417cdaf | Epichlorohydrin |  | Elementary flows/Emission to water/lake | 00.00.000 |  | Elementary flow | 000106-89-8 |  |  | Mass
3b579f49-2340-4a77-8cdf-21110cb18fc2 | Epichlorohydrin |  | Elementary flows/Emission to soil/agricultural | 00.00.000 |  | Elementary flow | 000106-89-8 |  |  | Mass
6dbf2e02-3ae8-4350-b8aa-bcefbc3c3b96 | Epichlorohydrin |  | Elementary flows/Emission to water/fresh water, long-term | 00.00.000 |  | Elementary flow | 000106-89-8 |  |  | Mass
5352f642-214c-4e3a-9b48-836ebe77d83a | Epichlorohydrin |  | Elementary flows/Emission to soil/unspecified | 00.00.000 |  | Elementary flow | 000106-89-8 | C3H5OCl |  | Mass
2502656c-9f51-31f2-8395-e2f2351e646f | Epichlorohydrin |  | Elementary flows/Emission to air/indoor | 00.00.000 |  | Elementary flow | 000106-89-8 |  |  | Mass
f5a032de-aaca-4fa1-a7f4-920b6c2ed7ae | Epichlorohydrin |  | Elementary flows/Emission to air/low population density | 00.00.000 |  | Elementary flow | 000106-89-8 | C3H5OCl |  | Mass
d547f43d-63e3-4928-ae85-28e6fd7aabc5 | Epichlorohydrin |  | Elementary flows/Emission to air/unspecified | 00.00.000 |  | Elementary flow | 000106-89-8 | C3H5OCl |  | Mass
d9dcd7da-77c9-418e-87b8-6b443e5800ce | Epichlorohydrin |  | Elementary flows/Emission to water/fresh water | 00.00.000 |  | Elementary flow | 000106-89-8 |  |  | Mass
a8364d35-6e98-46ed-a911-96f599bebdce | Epichlorohydrin |  | Elementary flows/Emission to water/fossil- | 00.00.000 |  | Elementary flow | 000106-89-8 | C3H5OCl |  | Mass
fe2f33dc-75a6-4f18-852d-45da3b54f983 | Epichlorohydrin |  | Elementary flows/Emission to air/low population density, long-term | 00.00.000 |  | Elementary flow | 000106-89-8 | C3H5OCl |  | Mass
f5b712df-2b78-4416-8276-36221f910f60 | Epichlorohydrin |  | Elementary flows/Emission to water/ocean | 00.00.000 |  | Elementary flow | 000106-89-8 | C3H5OCl |  | Mass
b1e5f3d2-4db3-4e9f-9b05-40e00decafb9 | Epichlorohydrin |  | Elementary flows/Emission to water/ground water, long-term | 00.00.000 |  | Elementary flow | 000106-89-8 |  |  | Mass
4ab680e6-7215-459e-a389-3467af09e84d | Epichlorohydrin |  | Elementary flows/Emission to water/river | 00.00.000 |  | Elementary flow | 000106-89-8 |  |  | Mass
628449f4-2c74-4761-9fad-bd834b705219 | Epichlorohydrin |  | Elementary flows/Emission to soil/forestry | 00.00.000 |  | Elementary flow | 000106-89-8 | C3H5OCl |  | Mass
de4e3e2c-4125-4e0b-a6ba-8256c43136b1 | Epichlorohydrin |  | Elementary flows/Emission to water/unspecified | 00.00.000 |  | Elementary flow | 000106-89-8 |  |  | Mass
4969f2b9-0d5f-40ce-9338-494581bfd462 | Epichlorohydrin |  | Elementary flows/Emission to water/ground water | 00.00.000 |  | Elementary flow | 000106-89-8 |  |  | Mass
3f8a949a-b0b2-4fd4-b694-07e29f8ef078 | Epoxiconazole |  | Elementary flows/Emission to air/lower stratosphere + upper troposphere | 00.00.000 |  | Elementary flow | 106325-08-0 |  |  | Mass
10b27dfc-2c9c-47ff-9bd1-9b6b8e24f2a1 | Epoxiconazole |  | Elementary flows/Emission to water/river, long-term | 00.00.000 |  | Elementary flow | 106325-08-0 |  |  | Mass
d8abab33-cca6-4ce6-8355-4a8ab7dc7f20 | Epoxiconazole |  | Elementary flows/Emission to air/high population density | 00.00.000 |  | Elementary flow | 106325-08-0 | C17H13ClFN3O |  | Mass
dfe1d2a9-c85c-4dbb-9f41-2e6dfe46190f | Epoxiconazole |  | Elementary flows/Emission to soil/industrial | 00.00.000 |  | Elementary flow | 106325-08-0 | C17H13ClFN3O |  | Mass
1ca7d068-f066-4c6a-9f01-5c3d238271fc | Epoxiconazole |  | Elementary flows/Emission to water/lake | 00.00.000 |  | Elementary flow | 106325-08-0 |  |  | Mass
1afedfb8-dfbd-4722-a5fc-f678c593d907 | Epoxiconazole |  | Elementary flows/Emission to soil/agricultural | 00.00.000 |  | Elementary flow | 106325-08-0 | C17H13ClFN3O |  | Mass
2b33af75-cee8-4c97-9603-22f981b9e774 | Epoxiconazole |  | Elementary flows/Emission to water/fresh water, long-term | 00.00.000 |  | Elementary flow | 106325-08-0 |  |  | Mass
d0afd34c-5fa4-4f06-bfca-c5b6123bacaf | Epoxiconazole |  | Elementary flows/Emission to soil/unspecified | 00.00.000 |  | Elementary flow | 106325-08-0 | C17H13ClFN3O |  | Mass
8ee0fec1-88df-3227-8f2e-8952fb4f7e6f | Epoxiconazole |  | Elementary flows/Emission to air/indoor | 00.00.000 |  | Elementary flow | 106325-08-0 |  |  | Mass
1482408e-54fa-44e7-86c6-323455547823 | Epoxiconazole |  | Elementary flows/Emission to air/low population density | 00.00.000 |  | Elementary flow | 106325-08-0 | C17H13ClFN3O |  | Mass
10e62589-0551-491a-8f7b-5c1ed357643e | Epoxiconazole |  | Elementary flows/Emission to air/unspecified | 00.00.000 |  | Elementary flow | 106325-08-0 |  |  | Mass
49d828e2-a82c-4dde-b76f-40b1282920ff | Epoxiconazole |  | Elementary flows/Emission to water/fresh water | 00.00.000 |  | Elementary flow | 106325-08-0 |  |  | Mass
0aa190bb-25c2-48ec-9d50-88c51727dcbc | Epoxiconazole |  | Elementary flows/Emission to water/fossil- | 00.00.000 |  | Elementary flow | 106325-08-0 | C17H13ClFN3O |  | Mass
236262f4-48d5-426c-bc09-938be71c2bac | Epoxiconazole |  | Elementary flows/Emission to air/low population density, long-term | 00.00.000 |  | Elementary flow | 106325-08-0 |  |  | Mass
0d0ed284-6a6a-478e-b47d-37af4610ca03 | Epoxiconazole |  | Elementary flows/Emission to water/ocean | 00.00.000 |  | Elementary flow | 106325-08-0 | C17H13ClFN3O |  | Mass
4247c58b-24f2-4fc9-a3f7-f4e16ff39235 | Epoxiconazole |  | Elementary flows/Emission to water/ground water, long-term | 00.00.000 |  | Elementary flow | 106325-08-0 |  |  | Mass
b4e8308e-572b-4c3a-9709-314c88782ade | Epoxiconazole |  | Elementary flows/Emission to water/river | 00.00.000 |  | Elementary flow | 106325-08-0 |  |  | Mass
15bf666b-0c37-495f-9868-874e8fcb9bdd | Epoxiconazole |  | Elementary flows/Emission to soil/forestry | 00.00.000 |  | Elementary flow | 106325-08-0 | C17H13ClFN3O |  | Mass
8e0c8e87-525e-4714-954e-a54a40a92cbc | Epoxiconazole |  | Elementary flows/Emission to water/unspecified | 00.00.000 |  | Elementary flow | 106325-08-0 |  |  | Mass
cac58384-afd6-46ec-8c71-a3fb11cc92cf | Epoxiconazole |  | Elementary flows/Emission to water/ground water | 00.00.000 |  | Elementary flow | 106325-08-0 |  |  | Mass
fcfbd454-cbd0-47f6-8584-986acf0ebdc7 | Eprinomectin |  | Elementary flows/Emission to soil/agricultural | 00.00.000 |  | Elementary flow | 123997-26-2 |  |  | Mass
d94314a5-c90b-47a9-8032-059744723409 | EPTC |  | Elementary flows/Emission to air/lower stratosphere + upper troposphere | 00.00.000 |  | Elementary flow | 000759-94-4 |  |  | Mass
30825fd4-b2c7-4fd3-b910-722b01f9b96e | EPTC |  | Elementary flows/Emission to water/river, long-term | 00.00.000 |  | Elementary flow | 000759-94-4 |  |  | Mass
498a5657-d87f-4da2-a97a-ea1ca9393472 | EPTC |  | Elementary flows/Emission to air/high population density | 00.00.000 |  | Elementary flow | 000759-94-4 |  |  | Mass
905bb23e-0bae-46ce-93f7-42e8ab435c15 | EPTC |  | Elementary flows/Emission to soil/industrial | 00.00.000 |  | Elementary flow | 000759-94-4 |  |  | Mass
0675e31c-c5c0-4f0b-9b6a-5359df42d9a2 | EPTC |  | Elementary flows/Emission to water/lake | 00.00.000 |  | Elementary flow | 000759-94-4 |  |  | Mass
fd950a9b-db9f-41c9-a8b0-d61f152f6ef2 | EPTC |  | Elementary flows/Emission to soil/agricultural | 00.00.000 |  | Elementary flow | 000759-94-4 | C9H19NOS |  | Mass
5d618f4b-5ed6-44c8-870c-4316147df0ac | EPTC |  | Elementary flows/Emission to water/fresh water, long-term | 00.00.000 |  | Elementary flow | 000759-94-4 |  |  | Mass
b06eb2ee-0bcc-405b-aee5-9eb5386cbb7f | EPTC |  | Elementary flows/Emission to soil/unspecified | 00.00.000 |  | Elementary flow | 000759-94-4 |  |  | Mass
c7739d8c-0818-421a-adb2-34af4ae0e14a | EPTC |  | Elementary flows/Emission to air/low population density | 00.00.000 |  | Elementary flow | 000759-94-4 |  |  | Mass
2f645bcb-2e91-47d3-8cce-fc93576d79b1 | EPTC |  | Elementary flows/Emission to air/unspecified | 00.00.000 |  | Elementary flow | 000759-94-4 | C9H19NOS |  | Mass
a10f23d5-3efb-4053-a388-61723d000c4f | EPTC |  | Elementary flows/Emission to water/fresh water | 00.00.000 |  | Elementary flow | 000759-94-4 | C9H19NOS |  | Mass
ec21a1e4-cbd4-42f9-b8b1-99cf5ab7ab68 | EPTC |  | Elementary flows/Emission to water/fossil- | 00.00.000 |  | Elementary flow | 000759-94-4 |  |  | Mass
48d6dc18-e9a5-4ada-92d3-9428ed2b1d4f | EPTC |  | Elementary flows/Emission to air/low population density, long-term | 00.00.000 |  | Elementary flow | 000759-94-4 |  |  | Mass
30f4de9f-b717-45d0-ba4a-54808eee9c9c | EPTC |  | Elementary flows/Emission to water/ocean | 00.00.000 |  | Elementary flow | 000759-94-4 |  |  | Mass
a3f1a6d6-8aa4-4764-852a-1cc1f3c637c6 | EPTC |  | Elementary flows/Emission to water/ground water, long-term | 00.00.000 |  | Elementary flow | 000759-94-4 |  |  | Mass
286def62-7345-49d3-83c0-1724cc282b7e | EPTC |  | Elementary flows/Emission to water/river | 00.00.000 |  | Elementary flow | 000759-94-4 |  |  | Mass
7a912d63-f5c4-426a-9d4a-aefeb83d32f6 | EPTC |  | Elementary flows/Emission to soil/forestry | 00.00.000 |  | Elementary flow | 000759-94-4 |  |  | Mass
07850bdb-2531-4d31-9fb3-52f5e625f3e7 | EPTC |  | Elementary flows/Emission to water/unspecified | 00.00.000 |  | Elementary flow | 000759-94-4 |  |  | Mass
b7d4d876-b7f0-4f98-925e-8a8f72472501 | EPTC |  | Elementary flows/Emission to water/ground water | 00.00.000 |  | Elementary flow | 000759-94-4 |  |  | Mass
c3e1665f-2109-360e-a481-3fb8044d1437 | EPTE-furan |  | Elementary flows/Emission to air/unspecified | 00.00.000 |  | Elementary flow | 920979-28-8 |  |  | Mass
cad8285f-c81e-34ae-ab4e-62d798f52e58 | Erbium |  | Elementary flows/Resource/unspecified | 00.00.000 |  | Elementary flow | 007440-52-0 |  |  | Mass
b4f81c7c-a99a-4848-9464-2aee9ed0ff5d | Erbium |  | Elementary flows/Resource/in air | 00.00.000 |  | Elementary flow | 007440-52-0 |  |  | Mass
adaac1ee-f8e8-41ff-b751-32b47a2ed057 | Erbium |  | Elementary flows/Resource/in water | 00.00.000 |  | Elementary flow | 007440-52-0 |  |  | Mass
83d1b26e-1170-422e-8d1e-d54385da1ef6 | Erbium |  | Elementary flows/Resource/land | 00.00.000 |  | Elementary flow | 007440-52-0 |  |  | Mass
0dc4f13b-1954-45e0-b1f1-e5327be7cb90 | Erbium |  | Elementary flows/Resource/biotic | 00.00.000 |  | Elementary flow | 007440-52-0 |  |  | Mass
1d9f4996-3197-476e-8cec-342a37c3fe26 | erbium |  | Elementary flows/Resource/in ground | 00.00.000 |  | Elementary flow |  |  |  | Mass
7cd1ba83-4404-372e-ab0e-89b05721300e | Erbon |  | Elementary flows/Emission to air/lower stratosphere + upper troposphere | 00.00.000 |  | Elementary flow | 000136-25-4 |  |  | Mass
325a87dc-2c43-39cd-8e06-4a2a4ce6f613 | Erbon |  | Elementary flows/Emission to air/high population density | 00.00.000 |  | Elementary flow | 000136-25-4 |  |  | Mass
9185f521-c3db-31c2-bf74-5499d2468842 | Erbon |  | Elementary flows/Emission to soil/industrial | 00.00.000 |  | Elementary flow | 000136-25-4 |  |  | Mass
b203f33f-05fc-3235-8309-0a9d3ab02265 | Erbon |  | Elementary flows/Emission to soil/agricultural | 00.00.000 |  | Elementary flow | 000136-25-4 |  |  | Mass
ee2539c3-9c96-4c9c-a70f-ad04fc8fc943 | ERBON |  | Elementary flows/Emission to soil/unspecified | 00.00.000 |  | Elementary flow | 000136-25-4 |  |  | Mass
e74217e3-7ef9-34f0-98bf-e6b8d8ce524e | Erbon |  | Elementary flows/Emission to air/indoor | 00.00.000 |  | Elementary flow | 000136-25-4 |  |  | Mass
03df5b00-9922-3a8e-8ae0-25f3b1c2d55d | Erbon |  | Elementary flows/Emission to air/low population density | 00.00.000 |  | Elementary flow | 000136-25-4 |  |  | Mass
efe98fde-3f92-34a8-abdb-44e3b306a5e7 | Erbon |  | Elementary flows/Emission to air/unspecified | 00.00.000 |  | Elementary flow | 000136-25-4 |  |  | Mass
c5669bf3-64bd-38cb-a43f-d90f75609360 | Erbon |  | Elementary flows/Emission to air/low population density, long-term | 00.00.000 |  | Elementary flow | 000136-25-4 |  |  | Mass
0477bbd0-67e9-3f1b-ab93-e990753ed574 | Erbon |  | Elementary flows/Emission to water/ocean | 00.00.000 |  | Elementary flow | 000136-25-4 |  |  | Mass
3a1322e4-6afb-3ddc-8174-686326782366 | Erbon |  | Elementary flows/Emission to water/ground water, long-term | 00.00.000 |  | Elementary flow | 000136-25-4 |  |  | Mass
9d016a39-4e89-374b-afda-453063144942 | Erbon |  | Elementary flows/Emission to water/river | 00.00.000 |  | Elementary flow | 000136-25-4 |  |  | Mass
1305f6e9-1e35-3d57-82ea-3c7efada3e84 | Erbon |  | Elementary flows/Emission to soil/forestry | 00.00.000 |  | Elementary flow | 000136-25-4 |  |  | Mass
3ae16242-168f-37d7-869a-1b8cfcc71330 | Erbon |  | Elementary flows/Emission to water/unspecified | 00.00.000 |  | Elementary flow | 000136-25-4 |  |  | Mass
c1df6b51-8deb-4df8-a896-0ff3fa140c44 | Eriochrome Black T |  | Elementary flows/Emission to soil/unspecified | 00.00.000 |  | Elementary flow | 001787-61-7 |  |  | Mass
a093e2a2-efa8-49a2-bdcd-d700cf9466e5 | Erosion Resistance |  | Elementary flows/Resource/land | 00.00.000 |  | Elementary flow |  |  |  | Erosion Resistance (Transf.)
df79428f-f7f6-4788-8971-8c959827ed82 | Erosion Resistance |  | Elementary flows/Resource/land | 00.00.000 |  | Elementary flow |  |  |  | Erosion Resistance (Occ.)
4787ac25-ee25-37b9-8f83-04484b22a729 | Erythromycin |  | Elementary flows/Emission to air/lower stratosphere + upper troposphere | 00.00.000 |  | Elementary flow | 000114-07-8 |  |  | Mass
9b7512c8-8da9-32c4-851a-5a1c9d1c9390 | Erythromycin |  | Elementary flows/Emission to air/high population density | 00.00.000 |  | Elementary flow | 000114-07-8 |  |  | Mass
323e499d-dda5-3edb-8a48-1d0db454b7c1 | Erythromycin |  | Elementary flows/Emission to soil/industrial | 00.00.000 |  | Elementary flow | 000114-07-8 |  |  | Mass
d5cf9330-133d-37e2-86f6-fdda8d7cbff5 | Erythromycin |  | Elementary flows/Emission to soil/agricultural | 00.00.000 |  | Elementary flow | 000114-07-8 |  |  | Mass
bf93efc6-20d3-4eb9-8fa8-742456c23792 | ERYTHROMYCIN |  | Elementary flows/Emission to soil/unspecified | 00.00.000 |  | Elementary flow | 000114-07-8 |  |  | Mass
77444cd2-023c-371e-a89e-7baa28fca33b | Erythromycin |  | Elementary flows/Emission to air/indoor | 00.00.000 |  | Elementary flow | 000114-07-8 |  |  | Mass
731a5c77-ab96-3227-8b80-e04a7f389c0f | Erythromycin |  | Elementary flows/Emission to air/low population density | 00.00.000 |  | Elementary flow | 000114-07-8 |  |  | Mass
7f5d9b7d-f6a5-35fa-97d7-4f16ade9792e | Erythromycin |  | Elementary flows/Emission to air/unspecified | 00.00.000 |  | Elementary flow | 000114-07-8 |  |  | Mass
5d6cc3fb-2cae-3028-bfbc-31f6b0129442 | Erythromycin |  | Elementary flows/Emission to air/low population density, long-term | 00.00.000 |  | Elementary flow | 000114-07-8 |  |  | Mass
17e8c82e-b544-3f84-8b20-c8b0333e3a49 | Erythromycin |  | Elementary flows/Emission to water/ocean | 00.00.000 |  | Elementary flow | 000114-07-8 |  |  | Mass
4ef65a64-9f1d-3062-962c-02a0dd6fb69a | Erythromycin |  | Elementary flows/Emission to water/ground water, long-term | 00.00.000 |  | Elementary flow | 000114-07-8 |  |  | Mass
d82701f1-1c34-30e0-84e4-187e61e790e0 | Erythromycin |  | Elementary flows/Emission to water/river | 00.00.000 |  | Elementary flow | 000114-07-8 |  |  | Mass
1442f3e9-072f-3ce2-87a6-16939e6544e5 | Erythromycin |  | Elementary flows/Emission to soil/forestry | 00.00.000 |  | Elementary flow | 000114-07-8 |  |  | Mass
5964ca17-af16-3b79-8e1b-512efb9ea504 | Erythromycin |  | Elementary flows/Emission to water/unspecified | 00.00.000 |  | Elementary flow | 000114-07-8 |  |  | Mass
b75d0e34-de09-30db-af60-acdd9948ac25 | Erythrosine |  | Elementary flows/Emission to air/lower stratosphere + upper troposphere | 00.00.000 |  | Elementary flow | 016423-68-0 |  |  | Mass
11339751-d269-33e7-9938-e5e7613d970c | Erythrosine |  | Elementary flows/Emission to air/high population density | 00.00.000 |  | Elementary flow | 016423-68-0 |  |  | Mass
3c2a7bcc-4f88-3240-93db-4f967350d117 | Erythrosine |  | Elementary flows/Emission to soil/industrial | 00.00.000 |  | Elementary flow | 016423-68-0 |  |  | Mass
1fd58b87-9a33-399c-af35-4237de662365 | Erythrosine |  | Elementary flows/Emission to soil/agricultural | 00.00.000 |  | Elementary flow | 016423-68-0 |  |  | Mass
65dd9416-d95b-49af-9211-ce7eeeb46f13 | Erythrosine |  | Elementary flows/Emission to soil/unspecified | 00.00.000 |  | Elementary flow | 016423-68-0 |  |  | Mass
94743339-adf3-3abb-a110-bec842fa2a61 | Erythrosine |  | Elementary flows/Emission to air/indoor | 00.00.000 |  | Elementary flow | 016423-68-0 |  |  | Mass
f1a107cd-fa69-306c-9827-39029687a849 | Erythrosine |  | Elementary flows/Emission to air/low population density | 00.00.000 |  | Elementary flow | 016423-68-0 |  |  | Mass
9e554d1c-9a0f-3dc5-9f14-2d04acefbbbb | Erythrosine |  | Elementary flows/Emission to air/unspecified | 00.00.000 |  | Elementary flow | 016423-68-0 |  |  | Mass
d5d46770-734d-3996-98eb-75427029e964 | Erythrosine |  | Elementary flows/Emission to air/low population density, long-term | 00.00.000 |  | Elementary flow | 016423-68-0 |  |  | Mass
df3ea22f-d530-3029-bb22-2237ab30baa5 | Erythrosine |  | Elementary flows/Emission to water/ocean | 00.00.000 |  | Elementary flow | 016423-68-0 |  |  | Mass
006553f0-e152-3b73-91f4-b9d6c120f232 | Erythrosine |  | Elementary flows/Emission to water/ground water, long-term | 00.00.000 |  | Elementary flow | 016423-68-0 |  |  | Mass
3b695783-90db-3d74-97f7-1f5a13743dc3 | Erythrosine |  | Elementary flows/Emission to water/river | 00.00.000 |  | Elementary flow | 016423-68-0 |  |  | Mass
601eaec7-1f8e-39c9-b122-93eec263595f | Erythrosine |  | Elementary flows/Emission to soil/forestry | 00.00.000 |  | Elementary flow | 016423-68-0 |  |  | Mass
b278aa71-ea00-39bb-b335-5e5799562c57 | Erythrosine |  | Elementary flows/Emission to water/unspecified | 00.00.000 |  | Elementary flow | 016423-68-0 |  |  | Mass
9e1cc435-1eeb-4ab9-b7a3-df5b7a311e13 | Esfenvalerate |  | Elementary flows/Emission to air/lower stratosphere + upper troposphere | 00.00.000 |  | Elementary flow | 066230-04-4 |  |  | Mass
27452e1f-79bb-4611-8169-2e16251f9bc0 | Esfenvalerate |  | Elementary flows/Emission to water/river, long-term | 00.00.000 |  | Elementary flow | 066230-04-4 |  |  | Mass
63a88f83-5dad-48b7-b377-adcce97880fe | Esfenvalerate |  | Elementary flows/Emission to air/high population density | 00.00.000 |  | Elementary flow | 066230-04-4 | C25H22ClNO3 |  | Mass
6b585c4f-f41e-4754-ac5b-32213c0305ef | Esfenvalerate |  | Elementary flows/Emission to soil/industrial | 00.00.000 |  | Elementary flow | 066230-04-4 | C25H22ClNO3 |  | Mass
27e2ba6e-5f7a-4b41-8213-9fb6b56e299d | Esfenvalerate |  | Elementary flows/Emission to water/lake | 00.00.000 |  | Elementary flow | 066230-04-4 |  |  | Mass
59177170-590b-4d94-833a-e23d899f422e | Esfenvalerate |  | Elementary flows/Emission to soil/agricultural | 00.00.000 |  | Elementary flow | 066230-04-4 | C25H22ClNO3 |  | Mass
0beb694b-cf48-4863-8178-52b84cf7fd37 | Esfenvalerate |  | Elementary flows/Emission to water/fresh water, long-term | 00.00.000 |  | Elementary flow | 066230-04-4 |  |  | Mass
ab3125bc-59ef-4429-a2cc-8df4f412b6f0 | Esfenvalerate |  | Elementary flows/Emission to soil/unspecified | 00.00.000 |  | Elementary flow | 066230-04-4 | C25H22ClNO3 |  | Mass
7fac1a0b-3aeb-3a78-8a0b-a80700bb0de6 | Esfenvalerate |  | Elementary flows/Emission to air/indoor | 00.00.000 |  | Elementary flow | 066230-04-4 |  |  | Mass
4aa30d0a-cfdb-48a7-939a-4ba9321ae9df | Esfenvalerate |  | Elementary flows/Emission to air/low population density | 00.00.000 |  | Elementary flow | 066230-04-4 | C25H22ClNO3 |  | Mass
029695db-6960-425e-ace9-fc7b8fd47cc8 | Esfenvalerate |  | Elementary flows/Emission to air/unspecified | 00.00.000 |  | Elementary flow | 066230-04-4 | C25H22ClNO3 |  | Mass
51fa5fa5-eb87-49b3-93d4-0d79c4985f97 | Esfenvalerate |  | Elementary flows/Emission to water/fresh water | 00.00.000 |  | Elementary flow | 066230-04-4 | C25H22ClNO3 |  | Mass
539a229d-d3f1-461a-a680-a558b48edf54 | Esfenvalerate |  | Elementary flows/Emission to water/fossil- | 00.00.000 |  | Elementary flow | 066230-04-4 | C25H22ClNO3 |  | Mass
733feb51-cc32-449b-862e-17cf445be5ff | Esfenvalerate |  | Elementary flows/Emission to air/low population density, long-term | 00.00.000 |  | Elementary flow | 066230-04-4 |  |  | Mass
b7ff9852-eaaf-453d-9c3b-dd94e62682d0 | Esfenvalerate |  | Elementary flows/Emission to water/ocean | 00.00.000 |  | Elementary flow | 066230-04-4 | C25H22ClNO3 |  | Mass
4b40f983-8df3-42dd-bc6e-481e5860d0ce | Esfenvalerate |  | Elementary flows/Emission to water/ground water, long-term | 00.00.000 |  | Elementary flow | 066230-04-4 |  |  | Mass
00ef96ed-55fd-401e-96f8-3b0c783404c3 | Esfenvalerate |  | Elementary flows/Emission to water/river | 00.00.000 |  | Elementary flow | 066230-04-4 |  |  | Mass
244f4765-2df3-4671-8e7d-de9b99b3261f | Esfenvalerate |  | Elementary flows/Emission to soil/forestry | 00.00.000 |  | Elementary flow | 066230-04-4 | C25H22ClNO3 |  | Mass
803b4ef8-85f5-4128-a1c9-0e0bd028e8a6 | Esfenvalerate |  | Elementary flows/Emission to water/unspecified | 00.00.000 |  | Elementary flow | 066230-04-4 | C25H22ClNO3 |  | Mass
be5288a5-07a3-4ccf-808c-681c3e8dbdd6 | Esfenvalerate |  | Elementary flows/Emission to water/ground water | 00.00.000 |  | Elementary flow | 066230-04-4 |  |  | Mass
05990d16-51f4-3f8f-9a03-57e7294b5be4 | Estazolam |  | Elementary flows/Emission to air/lower stratosphere + upper troposphere | 00.00.000 |  | Elementary flow | 029975-16-4 |  |  | Mass
1f82291f-e52a-356d-9b5c-24193695cc7f | Estazolam |  | Elementary flows/Emission to air/high population density | 00.00.000 |  | Elementary flow | 029975-16-4 |  |  | Mass
ddbaf88e-ee49-37a9-978c-7d6ef9079dd8 | Estazolam |  | Elementary flows/Emission to soil/agricultural | 00.00.000 |  | Elementary flow | 029975-16-4 |  |  | Mass
cce68045-2483-3cf1-ae66-b70aeb69a41b | Estazolam |  | Elementary flows/Emission to soil/unspecified | 00.00.000 |  | Elementary flow | 029975-16-4 |  |  | Mass
1659f75d-41dc-3bdc-ad98-331b4c8301fa | Estazolam |  | Elementary flows/Emission to air/indoor | 00.00.000 |  | Elementary flow | 029975-16-4 |  |  | Mass
7a4c1c94-acd6-3102-8275-f53bfaee75f6 | Estazolam |  | Elementary flows/Emission to air/low population density | 00.00.000 |  | Elementary flow | 029975-16-4 |  |  | Mass
ad412f8f-cca6-3f27-b693-3f875e768d83 | Estazolam |  | Elementary flows/Emission to air/unspecified | 00.00.000 |  | Elementary flow | 029975-16-4 |  |  | Mass
80bb6ff2-4075-313e-b111-c6e596dd8099 | Estazolam |  | Elementary flows/Emission to air/low population density, long-term | 00.00.000 |  | Elementary flow | 029975-16-4 |  |  | Mass
a6d08ae4-5f4a-3950-8dbc-abe93bea8906 | Estazolam |  | Elementary flows/Emission to water/ocean | 00.00.000 |  | Elementary flow | 029975-16-4 |  |  | Mass
d9c2f6f9-238a-3ddf-8877-688438b80515 | Estazolam |  | Elementary flows/Emission to water/unspecified | 00.00.000 |  | Elementary flow | 029975-16-4 |  |  | Mass
2f9b5f59-3576-300f-938f-061b4fa7795e | Ester (C12), C7, substituted |  | Elementary flows/Emission to air/unspecified | 00.00.000 |  | Elementary flow |  |  |  | Mass
02608d84-834b-3cbe-9d68-e2b8cd84390d | Ester (C12), C9, substituted |  | Elementary flows/Emission to air/unspecified | 00.00.000 |  | Elementary flow |  |  |  | Mass
29454dc0-334a-3fde-9920-decb946b64ca | Esters, unspecified |  | Elementary flows/Emission to air/unspecified | 00.00.000 |  | Elementary flow |  |  |  | Mass
2ba6f656-099d-3f7a-a64f-b37b82fb5eed | Esters, unspecified |  | Elementary flows/Emission to air/low population density, long-term | 00.00.000 |  | Elementary flow |  |  |  | Mass
24a265b5-c585-3a49-90d2-7ffaeef48472 | Estradiol |  | Elementary flows/Emission to air/lower stratosphere + upper troposphere | 00.00.000 |  | Elementary flow | 000050-28-2 |  |  | Mass
e89f1048-01af-3a2d-8e31-f6220cb6d1e2 | Estradiol |  | Elementary flows/Emission to water/river, long-term | 00.00.000 |  | Elementary flow | 000050-28-2 |  |  | Mass
4dd0c57e-0b83-368d-8ab0-56547a7e758e | Estradiol |  | Elementary flows/Emission to air/high population density | 00.00.000 |  | Elementary flow | 000050-28-2 |  |  | Mass
b8a138d3-433a-3b9f-b46d-32b8231aac1a | Estradiol |  | Elementary flows/Emission to soil/industrial | 00.00.000 |  | Elementary flow | 000050-28-2 |  |  | Mass
88275f35-edcf-3138-b549-48d7754544d3 | Estradiol |  | Elementary flows/Emission to water/lake | 00.00.000 |  | Elementary flow | 000050-28-2 |  |  | Mass
2f8a33f4-b21d-3952-b3a8-a5621db40931 | Estradiol |  | Elementary flows/Emission to soil/agricultural | 00.00.000 |  | Elementary flow | 000050-28-2 |  |  | Mass
e458a6df-76d7-4cdf-803f-ad20f427a7a2 | ESTRADIOL |  | Elementary flows/Emission to soil/unspecified | 00.00.000 |  | Elementary flow | 000050-28-2 |  |  | Mass
c597c064-f151-3607-a05c-72044939fe8d | Estradiol |  | Elementary flows/Emission to air/indoor | 00.00.000 |  | Elementary flow | 000050-28-2 |  |  | Mass
94e158be-fefe-3834-a95d-7ade66c9b692 | Estradiol |  | Elementary flows/Emission to air/low population density | 00.00.000 |  | Elementary flow | 000050-28-2 |  |  | Mass
e9c73d85-492b-3da7-801a-ee1ebf032d18 | Estradiol |  | Elementary flows/Emission to air/unspecified | 00.00.000 |  | Elementary flow | 000050-28-2 |  |  | Mass
4e766a80-87b7-36fa-bf85-a7baf89a6d5e | Estradiol |  | Elementary flows/Emission to air/low population density, long-term | 00.00.000 |  | Elementary flow | 000050-28-2 |  |  | Mass
2d2ad260-d8a7-3c7d-af23-a6fb4167fdf8 | Estradiol |  | Elementary flows/Emission to water/ocean | 00.00.000 |  | Elementary flow | 000050-28-2 |  |  | Mass
6d89843f-1507-32f5-a06e-a3923582798d | Estradiol |  | Elementary flows/Emission to water/ground water, long-term | 00.00.000 |  | Elementary flow | 000050-28-2 |  |  | Mass
70282ddd-c5b0-301b-a21e-82dd6b25a6e7 | Estradiol |  | Elementary flows/Emission to water/river | 00.00.000 |  | Elementary flow | 000050-28-2 |  |  | Mass
b1fd9be8-f095-3fc0-b167-8345bcd403e3 | Estradiol |  | Elementary flows/Emission to soil/forestry | 00.00.000 |  | Elementary flow | 000050-28-2 |  |  | Mass
5b915896-2b08-362a-a7c9-2fab27cf6e49 | Estradiol |  | Elementary flows/Emission to water/unspecified | 00.00.000 |  | Elementary flow | 000050-28-2 |  |  | Mass
f9b2d2b4-2112-339f-bf14-ae88663cd45d | Estradiol |  | Elementary flows/Emission to water/ground water | 00.00.000 |  | Elementary flow | 000050-28-2 |  |  | Mass
68cf4c9d-0846-3e76-a1fb-20d2a107d882 | Estradiol mustard |  | Elementary flows/Emission to air/lower stratosphere + upper troposphere | 00.00.000 |  | Elementary flow | 022966-79-6 |  |  | Mass
5edbe77f-4832-3fc4-bb50-bc1951c9ecb4 | Estradiol mustard |  | Elementary flows/Emission to water/river, long-term | 00.00.000 |  | Elementary flow | 022966-79-6 |  |  | Mass
cb7ea83f-c7e3-3e28-89ea-a6209296235b | Estradiol mustard |  | Elementary flows/Emission to air/high population density | 00.00.000 |  | Elementary flow | 022966-79-6 |  |  | Mass
486c6ddb-21bc-3005-884e-ea8210505460 | Estradiol mustard |  | Elementary flows/Emission to soil/industrial | 00.00.000 |  | Elementary flow | 022966-79-6 |  |  | Mass
724a2cd7-7ef3-3f87-8510-16d4ce54d0b9 | Estradiol mustard |  | Elementary flows/Emission to water/lake | 00.00.000 |  | Elementary flow | 022966-79-6 |  |  | Mass
c688d6b2-48c7-3bd2-a3e1-57933515f2c9 | Estradiol mustard |  | Elementary flows/Emission to soil/agricultural | 00.00.000 |  | Elementary flow | 022966-79-6 |  |  | Mass
87d75a03-cdc6-456b-adc9-383eb8ee3a12 | Estradiol Mustard |  | Elementary flows/Emission to soil/unspecified | 00.00.000 |  | Elementary flow | 022966-79-6 |  |  | Mass
7df6f8a3-1459-32aa-a44e-69627c811953 | Estradiol mustard |  | Elementary flows/Emission to air/indoor | 00.00.000 |  | Elementary flow | 022966-79-6 |  |  | Mass
589f597f-4f71-334d-8836-3fffa345faeb | Estradiol mustard |  | Elementary flows/Emission to air/low population density | 00.00.000 |  | Elementary flow | 022966-79-6 |  |  | Mass
9884483e-1451-3c37-8cf0-bdc197be854a | Estradiol mustard |  | Elementary flows/Emission to air/unspecified | 00.00.000 |  | Elementary flow | 022966-79-6 |  |  | Mass
5c0ed96d-da64-3ff4-afd5-be44bbacc7d4 | Estradiol mustard |  | Elementary flows/Emission to air/low population density, long-term | 00.00.000 |  | Elementary flow | 022966-79-6 |  |  | Mass
20aea335-681f-358d-ab6b-324e806ecb4e | Estradiol mustard |  | Elementary flows/Emission to water/ocean | 00.00.000 |  | Elementary flow | 022966-79-6 |  |  | Mass
32c04e2e-e0be-3897-89fa-9cf10b6cd1a1 | Estradiol mustard |  | Elementary flows/Emission to water/ground water, long-term | 00.00.000 |  | Elementary flow | 022966-79-6 |  |  | Mass
9a338d9a-d145-35b4-8086-40dff4e81586 | Estradiol mustard |  | Elementary flows/Emission to water/river | 00.00.000 |  | Elementary flow | 022966-79-6 |  |  | Mass
ef4d6c7d-e947-3d4c-85e6-2d531051d537 | Estradiol mustard |  | Elementary flows/Emission to soil/forestry | 00.00.000 |  | Elementary flow | 022966-79-6 |  |  | Mass
8d5a571e-d256-3c52-93c2-aa5397c30d10 | Estradiol mustard |  | Elementary flows/Emission to water/unspecified | 00.00.000 |  | Elementary flow | 022966-79-6 |  |  | Mass
8e73ec41-4cb2-3011-af22-b4658d146352 | Estradiol mustard |  | Elementary flows/Emission to water/ground water | 00.00.000 |  | Elementary flow | 022966-79-6 |  |  | Mass
f90e99ca-376b-3f1d-8d41-b1c48445ae9b | Estrone |  | Elementary flows/Emission to air/lower stratosphere + upper troposphere | 00.00.000 |  | Elementary flow | 000053-16-7 |  |  | Mass
1bc37202-214e-361b-9f70-22e6aa2ddfdb | Estrone |  | Elementary flows/Emission to air/high population density | 00.00.000 |  | Elementary flow | 000053-16-7 |  |  | Mass
95467977-1b96-31a1-a7e3-b7230e425c6f | Estrone |  | Elementary flows/Emission to soil/industrial | 00.00.000 |  | Elementary flow | 000053-16-7 |  |  | Mass
83275cc2-8b6b-37a4-9d6e-12add7bb44ab | Estrone |  | Elementary flows/Emission to soil/agricultural | 00.00.000 |  | Elementary flow | 000053-16-7 |  |  | Mass
d916515a-0599-4031-b49f-b218d263f92a | ESTRONE |  | Elementary flows/Emission to soil/unspecified | 00.00.000 |  | Elementary flow | 000053-16-7 |  |  | Mass
7cec4a6a-3a6a-3d3f-90b0-4feeb4684df3 | Estrone |  | Elementary flows/Emission to air/indoor | 00.00.000 |  | Elementary flow | 000053-16-7 |  |  | Mass
eb2493e9-9b7d-3a89-a490-5ac297392f61 | Estrone |  | Elementary flows/Emission to air/low population density | 00.00.000 |  | Elementary flow | 000053-16-7 |  |  | Mass
8f472a11-a93a-3c54-810a-c89af26cfb82 | Estrone |  | Elementary flows/Emission to air/unspecified | 00.00.000 |  | Elementary flow | 000053-16-7 |  |  | Mass
3b4fec7e-766a-3884-b3cf-c3b682542fb1 | Estrone |  | Elementary flows/Emission to air/low population density, long-term | 00.00.000 |  | Elementary flow | 000053-16-7 |  |  | Mass
2e2cd061-d610-3b3d-9b97-6e1d006ff21c | Estrone |  | Elementary flows/Emission to water/ocean | 00.00.000 |  | Elementary flow | 000053-16-7 |  |  | Mass
844aaa9d-30eb-3d2c-90c8-ac2365cb5bd5 | Estrone |  | Elementary flows/Emission to water/ground water, long-term | 00.00.000 |  | Elementary flow | 000053-16-7 |  |  | Mass
842e5ee1-3164-35fb-ab95-1420b293acce | Estrone |  | Elementary flows/Emission to water/river | 00.00.000 |  | Elementary flow | 000053-16-7 |  |  | Mass
f70e10a2-8cb4-3fa8-a76b-190636bd606b | Estrone |  | Elementary flows/Emission to soil/forestry | 00.00.000 |  | Elementary flow | 000053-16-7 |  |  | Mass
84b80697-df3d-319d-acf8-cd687a397adf | Estrone |  | Elementary flows/Emission to water/unspecified | 00.00.000 |  | Elementary flow | 000053-16-7 |  |  | Mass
8bc45e04-f906-4bd7-a38d-783369982334 | Etaconazole |  | Elementary flows/Emission to soil/agricultural | 00.00.000 |  | Elementary flow | 060207-93-4 |  |  | Mass
f8bb3815-de9c-3729-b89a-60dd68262eb4 | EtFOSA (N-ethyl perfluorooctane sulfonamide) |  | Elementary flows/Emission to water/ocean | 00.00.000 |  | Elementary flow | 004151-50-2 |  |  | Mass
c0b8cc9e-1f67-3363-9035-3f7bfcee7f55 | EtFOSA (N-ethyl perfluorooctane sulfonamide) |  | Elementary flows/Emission to water/ground water, long-term | 00.00.000 |  | Elementary flow | 004151-50-2 |  |  | Mass
464fd94a-6003-3ee3-87ab-8458cdf7afdb | EtFOSA (N-ethyl perfluorooctane sulfonamide) |  | Elementary flows/Emission to water/unspecified | 00.00.000 |  | Elementary flow | 004151-50-2 |  |  | Mass
3d2c1492-9d87-33c8-b3b4-3d1ec067bebe | EtFOSA (N-ethyl perfluorooctane sulfonamide) |  | Elementary flows/Emission to water/ground water | 00.00.000 |  | Elementary flow | 004151-50-2 |  |  | Mass
188ab771-9bc9-4e46-808e-39bcc1a95130 | Ethalfluralin |  | Elementary flows/Emission to air/lower stratosphere + upper troposphere | 00.00.000 |  | Elementary flow | 055283-68-6 |  |  | Mass
39153d6d-a59f-4750-b3c0-ca34fe76625a | Ethalfluralin |  | Elementary flows/Emission to water/river, long-term | 00.00.000 |  | Elementary flow | 055283-68-6 |  |  | Mass
a0de0200-def6-4d24-a469-a5845445e42a | Ethalfluralin |  | Elementary flows/Emission to air/high population density | 00.00.000 |  | Elementary flow | 055283-68-6 |  |  | Mass
ea9ba9a6-e458-47ee-ba22-b91de3bd3cea | Ethalfluralin |  | Elementary flows/Emission to soil/industrial | 00.00.000 |  | Elementary flow | 055283-68-6 |  |  | Mass
d87b33ee-6443-4a37-8381-deda8f2b58bc | Ethalfluralin |  | Elementary flows/Emission to water/lake | 00.00.000 |  | Elementary flow | 055283-68-6 |  |  | Mass
b028ffea-ecff-4f0e-a2b0-a84eb647cdae | Ethalfluralin |  | Elementary flows/Emission to soil/agricultural | 00.00.000 |  | Elementary flow | 055283-68-6 | C13H14F3N3O4 |  | Mass
66f416c3-77ec-4238-bac8-e8cd14b09b78 | Ethalfluralin |  | Elementary flows/Emission to water/fresh water, long-term | 00.00.000 |  | Elementary flow | 055283-68-6 |  |  | Mass
36840e60-6f02-48f1-98f7-67a531c9d546 | Ethalfluralin |  | Elementary flows/Emission to soil/unspecified | 00.00.000 |  | Elementary flow | 055283-68-6 |  |  | Mass
49bcb712-5799-3783-99db-937c2f1c54da | Ethalfluralin |  | Elementary flows/Emission to air/indoor | 00.00.000 |  | Elementary flow | 055283-68-6 |  |  | Mass
63e7b049-8549-11e0-9d78-0800200c9a66 | Ethalfluralin |  | Elementary flows/Emission to air/low population density | 00.00.000 |  | Elementary flow | 055283-68-6 | C13H14F3N3O4 |  | Mass
cf02ca6c-5288-447c-a161-bcd5f0ee94fc | Ethalfluralin |  | Elementary flows/Emission to air/unspecified | 00.00.000 |  | Elementary flow | 055283-68-6 | C13H14F3N3O4 |  | Mass
161a2ecd-9af8-4eb3-b668-9f13555d7dea | Ethalfluralin |  | Elementary flows/Emission to water/fresh water | 00.00.000 |  | Elementary flow | 055283-68-6 | C13H14F3N3O4 |  | Mass
24aaca64-53c6-4eb7-8935-cea8e476bc65 | Ethalfluralin |  | Elementary flows/Emission to water/fossil- | 00.00.000 |  | Elementary flow | 055283-68-6 |  |  | Mass
1c811963-1b64-4b38-ae23-5a2180619545 | Ethalfluralin |  | Elementary flows/Emission to air/low population density, long-term | 00.00.000 |  | Elementary flow | 055283-68-6 |  |  | Mass
8a01d99f-945d-4973-a528-69e4c0065dde | Ethalfluralin |  | Elementary flows/Emission to water/ocean | 00.00.000 |  | Elementary flow | 055283-68-6 |  |  | Mass
cc809731-d0b6-496c-98db-2cd35f88d91f | Ethalfluralin |  | Elementary flows/Emission to water/ground water, long-term | 00.00.000 |  | Elementary flow | 055283-68-6 |  |  | Mass
421e127e-c517-452a-be5c-b6d81849dcb3 | Ethalfluralin |  | Elementary flows/Emission to water/river | 00.00.000 |  | Elementary flow | 055283-68-6 |  |  | Mass
21182cd6-f369-4c2f-8320-e26a87e4b7b1 | Ethalfluralin |  | Elementary flows/Emission to soil/forestry | 00.00.000 |  | Elementary flow | 055283-68-6 |  |  | Mass
63e7d740-8549-11e0-9d78-0800200c9a66 | Ethalfluralin |  | Elementary flows/Emission to water/unspecified | 00.00.000 |  | Elementary flow | 055283-68-6 | C13H14F3N3O4 |  | Mass
f9296b67-b074-4450-a2d0-62d2da068f32 | Ethalfluralin |  | Elementary flows/Emission to water/ground water | 00.00.000 |  | Elementary flow | 055283-68-6 |  |  | Mass
93805253-023c-30f6-9057-ffe68b480110 | Ethanamine, 2-methoxy- |  | Elementary flows/Emission to air/lower stratosphere + upper troposphere | 00.00.000 |  | Elementary flow | 000109-85-3 |  |  | Mass
d2ec5bb0-bde2-33ba-ba64-e3b3d1f55e88 | Ethanamine, 2-methoxy- |  | Elementary flows/Emission to air/high population density | 00.00.000 |  | Elementary flow | 000109-85-3 |  |  | Mass
fda90393-8628-3c68-9784-8fd495b968b7 | Ethanamine, 2-methoxy- |  | Elementary flows/Emission to soil/industrial | 00.00.000 |  | Elementary flow | 000109-85-3 |  |  | Mass
44af3fb5-30e4-312b-a915-00abe7396966 | Ethanamine, 2-methoxy- |  | Elementary flows/Emission to soil/agricultural | 00.00.000 |  | Elementary flow | 000109-85-3 |  |  | Mass
ce8375a0-8671-4778-9385-80743937f897 | Ethanamine, 2-methoxy- |  | Elementary flows/Emission to soil/unspecified | 00.00.000 |  | Elementary flow | 000109-85-3 |  |  | Mass
289126b3-a097-3de1-b41f-288eb1a510d4 | Ethanamine, 2-methoxy- |  | Elementary flows/Emission to air/indoor | 00.00.000 |  | Elementary flow | 000109-85-3 |  |  | Mass
0a16074c-57d8-3ccf-bfdd-1f21582617c3 | Ethanamine, 2-methoxy- |  | Elementary flows/Emission to air/low population density | 00.00.000 |  | Elementary flow | 000109-85-3 |  |  | Mass
7a1e6a1b-b460-369d-82cf-754cafe37ce0 | Ethanamine, 2-methoxy- |  | Elementary flows/Emission to air/unspecified | 00.00.000 |  | Elementary flow | 000109-85-3 |  |  | Mass
5530cead-6107-32bd-99e2-6186508ab3ca | Ethanamine, 2-methoxy- |  | Elementary flows/Emission to air/low population density, long-term | 00.00.000 |  | Elementary flow | 000109-85-3 |  |  | Mass
2e02f13d-d147-30e5-ac41-95c960eff9ca | Ethanamine, 2-methoxy- |  | Elementary flows/Emission to water/ocean | 00.00.000 |  | Elementary flow | 000109-85-3 |  |  | Mass
3eede4c8-3abc-3091-8d47-6b2630ff58a2 | Ethanamine, 2-methoxy- |  | Elementary flows/Emission to water/ground water, long-term | 00.00.000 |  | Elementary flow | 000109-85-3 |  |  | Mass
d20a3b88-2615-36df-9b1d-77c8e469f5d2 | Ethanamine, 2-methoxy- |  | Elementary flows/Emission to water/river | 00.00.000 |  | Elementary flow | 000109-85-3 |  |  | Mass
5bea0bf3-d617-3c99-a8e8-91a6b6a8ef46 | Ethanamine, 2-methoxy- |  | Elementary flows/Emission to soil/forestry | 00.00.000 |  | Elementary flow | 000109-85-3 |  |  | Mass
dc8e4e90-bfdf-3a13-8ab5-d45fc6b77f41 | Ethanamine, 2-methoxy- |  | Elementary flows/Emission to water/unspecified | 00.00.000 |  | Elementary flow | 000109-85-3 |  |  | Mass
6cfec9aa-691b-4be2-940d-56e73fda16de | Ethane |  | Elementary flows/Emission to air/lower stratosphere + upper troposphere | 00.00.000 |  | Elementary flow | 000074-84-0 | C2H6 |  | Mass
9ea11aea-7cb7-4b38-b936-a42c2a4bac97 | Ethane |  | Elementary flows/Emission to air/high population density | 00.00.000 |  | Elementary flow | 000074-84-0 | C2H6 |  | Mass
e7e0031e-791d-42f4-b26c-ec322db637bc | Ethane |  | Elementary flows/Emission to air/low population density | 00.00.000 |  | Elementary flow | 000074-84-0 | C2H6 |  | Mass
8e30c990-5ed4-4f94-9d0e-2f5e4ff1a1f9 | Ethane |  | Elementary flows/Emission to air/unspecified | 00.00.000 |  | Elementary flow | 000074-84-0 | C2H6 |  | Mass
823106de-a29a-481f-8647-728a19b9294d | Ethane |  | Elementary flows/Emission to air/low population density, long-term | 00.00.000 |  | Elementary flow | 000074-84-0 | C2H6 |  | Mass
421bac85-d0d7-4ace-84d1-14865baabd3c | Ethane thiol |  | Elementary flows/Emission to air/lower stratosphere + upper troposphere | 00.00.000 |  | Elementary flow | 000075-08-1 | C2H6S |  | Mass
0292e62e-1fd4-40cb-b5b9-a3c30a0dc18d | Ethane thiol |  | Elementary flows/Emission to water/river, long-term | 00.00.000 |  | Elementary flow | 000075-08-1 |  |  | Mass
b3d98733-ae64-474b-b68d-ba681c24c32d | Ethane thiol |  | Elementary flows/Emission to air/high population density | 00.00.000 |  | Elementary flow | 000075-08-1 | C2H6S |  | Mass
1274e00a-863e-44dd-bc00-b2558ab49d23 | Ethane thiol |  | Elementary flows/Emission to soil/industrial | 00.00.000 |  | Elementary flow | 000075-08-1 | C2H6S |  | Mass
385fe55c-6da8-4dc0-a8cf-454d9c2febef | Ethane thiol |  | Elementary flows/Emission to water/lake | 00.00.000 |  | Elementary flow | 000075-08-1 |  |  | Mass
7ec12125-008a-4269-b072-75d0b5a2016a | Ethane thiol |  | Elementary flows/Emission to soil/agricultural | 00.00.000 |  | Elementary flow | 000075-08-1 |  |  | Mass
eeb9fca5-70bc-4801-b14e-04f6d427325e | Ethane thiol |  | Elementary flows/Emission to water/fresh water, long-term | 00.00.000 |  | Elementary flow | 000075-08-1 |  |  | Mass
d06b6702-7e2e-4336-9199-c14ff1d7806e | Ethane thiol |  | Elementary flows/Emission to soil/unspecified | 00.00.000 |  | Elementary flow | 000075-08-1 | C2H6S |  | Mass
4b098be8-7dfa-3600-b1d8-4e080dab4838 | Ethane thiol |  | Elementary flows/Emission to air/indoor | 00.00.000 |  | Elementary flow | 000075-08-1 |  |  | Mass
019ad37a-2728-455e-aa8d-c921d26c3cc7 | Ethane thiol |  | Elementary flows/Emission to air/low population density | 00.00.000 |  | Elementary flow | 000075-08-1 | C2H6S |  | Mass
468111da-3988-4c54-b6a0-b8feb1b5e5da | Ethane thiol |  | Elementary flows/Emission to air/unspecified | 00.00.000 |  | Elementary flow | 000075-08-1 | C2H6S |  | Mass
5aaad02f-f25f-4728-98be-6bafdc9d600d | Ethane thiol |  | Elementary flows/Emission to water/fresh water | 00.00.000 |  | Elementary flow | 000075-08-1 |  |  | Mass
d303a0bf-d5de-4e15-87c5-1bb638e32c07 | Ethane thiol |  | Elementary flows/Emission to water/fossil- | 00.00.000 |  | Elementary flow | 000075-08-1 | C2H6S |  | Mass
aecf5a99-a578-4321-884b-0a198a531507 | Ethane thiol |  | Elementary flows/Emission to air/low population density, long-term | 00.00.000 |  | Elementary flow | 000075-08-1 | C2H6S |  | Mass
df3f5916-afbf-4963-8737-2bf5c2eac4b7 | Ethane thiol |  | Elementary flows/Emission to water/ocean | 00.00.000 |  | Elementary flow | 000075-08-1 | C2H6S |  | Mass
742af160-cbeb-4223-becb-aa4c701e68b4 | Ethane thiol |  | Elementary flows/Emission to water/ground water, long-term | 00.00.000 |  | Elementary flow | 000075-08-1 |  |  | Mass
ae1ce009-027b-42b0-928b-661b7d3d4678 | Ethane thiol |  | Elementary flows/Emission to water/river | 00.00.000 |  | Elementary flow | 000075-08-1 |  |  | Mass
6378921e-aa5f-4038-99a5-580f0af30904 | Ethane thiol |  | Elementary flows/Emission to soil/forestry | 00.00.000 |  | Elementary flow | 000075-08-1 | C2H6S |  | Mass
5bbc4d57-8e66-49e0-ba59-1202a8252d0c | Ethane thiol |  | Elementary flows/Emission to water/unspecified | 00.00.000 |  | Elementary flow | 000075-08-1 |  |  | Mass
d4e5e33e-f3b6-4334-b973-c2b1f6daebbc | Ethane thiol |  | Elementary flows/Emission to water/ground water | 00.00.000 |  | Elementary flow | 000075-08-1 |  |  | Mass
cc5be6e9-a36d-3ee6-a273-f64c25a6f0fb | Ethane, 1,1'-oxybis[2-(difluoromethoxy)-1,1,2,2-tetrafluoro- |  | Elementary flows/Emission to air/unspecified | 00.00.000 |  | Elementary flow | 205367-61-9 |  |  | Mass
dd016113-4ad6-338d-a949-7669d5379ac4 | Ethane, 1,1,1,2-tetrachloro- |  | Elementary flows/Emission to air/indoor | 00.00.000 |  | Elementary flow | 000630-20-6 |  |  | Mass
75fe1a2c-49fa-49e4-90f1-8f102508a96d | Ethane, 1,1,1,2-tetrafluoro-, HFC-134a |  | Elementary flows/Emission to air/lower stratosphere + upper troposphere | 00.00.000 |  | Elementary flow | 000811-97-2 | C2H2F4 |  | Mass
ab3e58a2-b455-40c9-93a2-03254b8f6129 | Ethane, 1,1,1,2-tetrafluoro-, HFC-134a |  | Elementary flows/Emission to water/river, long-term | 00.00.000 |  | Elementary flow | 000811-97-2 |  |  | Mass
fa0c2bee-8dd9-4f8a-8489-b1f3b43de958 | Ethane, 1,1,1,2-tetrafluoro-, HFC-134a |  | Elementary flows/Emission to air/high population density | 00.00.000 |  | Elementary flow | 000811-97-2 | C2H2F4 |  | Mass
b38e4cf5-3c45-4519-846c-47af4abf875e | Ethane, 1,1,1,2-tetrafluoro-, HFC-134a |  | Elementary flows/Emission to soil/industrial | 00.00.000 |  | Elementary flow | 000811-97-2 | C2H2F4 |  | Mass
7fa123b7-824a-40d8-8b9f-f56ef5ca5a21 | Ethane, 1,1,1,2-tetrafluoro-, HFC-134a |  | Elementary flows/Emission to water/lake | 00.00.000 |  | Elementary flow | 000811-97-2 |  |  | Mass
c822f31c-774c-41e4-87d1-fcc68ec0a6bc | Ethane, 1,1,1,2-tetrafluoro-, HFC-134a |  | Elementary flows/Emission to soil/agricultural | 00.00.000 |  | Elementary flow | 000811-97-2 |  |  | Mass
4872593c-fe85-49f2-ac41-abe9a4263877 | Ethane, 1,1,1,2-tetrafluoro-, HFC-134a |  | Elementary flows/Emission to water/fresh water, long-term | 00.00.000 |  | Elementary flow | 000811-97-2 |  |  | Mass
17540333-c95c-453a-92b6-c9734c86689e | Ethane, 1,1,1,2-tetrafluoro-, HFC-134a |  | Elementary flows/Emission to soil/unspecified | 00.00.000 |  | Elementary flow | 000811-97-2 | C2H2F4 |  | Mass
5ec977c1-2a6f-3d2d-9b7a-dd7a89f88801 | Ethane, 1,1,1,2-tetrafluoro-, HFC-134a |  | Elementary flows/Emission to air/indoor | 00.00.000 |  | Elementary flow | 000811-97-2 |  |  | Mass
16fcd4f9-0bb8-4b84-8334-3ffb1a17aa74 | Ethane, 1,1,1,2-tetrafluoro-, HFC-134a |  | Elementary flows/Emission to air/low population density | 00.00.000 |  | Elementary flow | 000811-97-2 | C2H2F4 |  | Mass
e87f039d-d9ce-4242-ac18-c9284cc80f3d | Ethane, 1,1,1,2-tetrafluoro-, HFC-134a |  | Elementary flows/Emission to air/unspecified | 00.00.000 |  | Elementary flow | 000811-97-2 | C2H2F4 |  | Mass
be45e946-c6b9-4dfc-b428-42011c69d131 | Ethane, 1,1,1,2-tetrafluoro-, HFC-134a |  | Elementary flows/Emission to water/fresh water | 00.00.000 |  | Elementary flow | 000811-97-2 |  |  | Mass
68c1b417-302c-4933-b420-a67e8bfceb09 | Ethane, 1,1,1,2-tetrafluoro-, HFC-134a |  | Elementary flows/Emission to water/fossil- | 00.00.000 |  | Elementary flow | 000811-97-2 | C2H2F4 |  | Mass
647ae26f-f2fe-44cb-ac81-39bb7736f28e | Ethane, 1,1,1,2-tetrafluoro-, HFC-134a |  | Elementary flows/Emission to air/low population density, long-term | 00.00.000 |  | Elementary flow | 000811-97-2 | C2H2F4 |  | Mass
2f4964a2-b288-4286-abc7-9efa4b064505 | Ethane, 1,1,1,2-tetrafluoro-, HFC-134a |  | Elementary flows/Emission to water/ocean | 00.00.000 |  | Elementary flow | 000811-97-2 | C2H2F4 |  | Mass
a683ba13-d3dd-45cf-8b77-f9f9f1e36fe3 | Ethane, 1,1,1,2-tetrafluoro-, HFC-134a |  | Elementary flows/Emission to water/ground water, long-term | 00.00.000 |  | Elementary flow | 000811-97-2 |  |  | Mass
c3c151a1-53d7-41d4-86dd-8e2d9d4e0019 | Ethane, 1,1,1,2-tetrafluoro-, HFC-134a |  | Elementary flows/Emission to water/river | 00.00.000 |  | Elementary flow | 000811-97-2 |  |  | Mass
fa816d63-63ae-472a-972a-2356bf028fe1 | Ethane, 1,1,1,2-tetrafluoro-, HFC-134a |  | Elementary flows/Emission to soil/forestry | 00.00.000 |  | Elementary flow | 000811-97-2 | C2H2F4 |  | Mass
21622206-41e6-4b50-8fda-914e2cbd0be8 | Ethane, 1,1,1,2-tetrafluoro-, HFC-134a |  | Elementary flows/Emission to water/unspecified | 00.00.000 |  | Elementary flow | 000811-97-2 |  |  | Mass
9924ec19-420a-4f4f-8ddc-cc9a6a467e4a | Ethane, 1,1,1,2-tetrafluoro-, HFC-134a |  | Elementary flows/Emission to water/ground water | 00.00.000 |  | Elementary flow | 000811-97-2 |  |  | Mass
131e8d33-853b-4e06-aeaa-d56ff0e571a0 | Ethane, 1,1,1,2-tetrafluoro-2-bromo-, Halon 2401 |  | Elementary flows/Emission to air/lower stratosphere + upper troposphere | 00.00.000 |  | Elementary flow | 000124-72-1 |  |  | Mass
ffc5ed8a-60d9-4ab4-b8c6-f4bca76285bd | Ethane, 1,1,1,2-tetrafluoro-2-bromo-, Halon 2401 |  | Elementary flows/Emission to air/high population density | 00.00.000 |  | Elementary flow | 000124-72-1 |  |  | Mass
d84884d8-87fa-4196-878a-95e06b2c65c2 | Ethane, 1,1,1,2-tetrafluoro-2-bromo-, Halon 2401 |  | Elementary flows/Emission to air/low population density | 00.00.000 |  | Elementary flow | 000124-72-1 |  |  | Mass
2f024283-7161-4288-b3ba-4322c447aef1 | Ethane, 1,1,1,2-tetrafluoro-2-bromo-, Halon 2401 |  | Elementary flows/Emission to air/unspecified | 00.00.000 |  | Elementary flow | 000124-72-1 | CF3CFBrH |  | Mass
84e2e7a7-d2db-4370-b478-65e5904fb16f | Ethane, 1,1,1,2-tetrafluoro-2-bromo-, Halon 2401 |  | Elementary flows/Emission to air/low population density, long-term | 00.00.000 |  | Elementary flow | 000124-72-1 |  |  | Mass
9e7d019f-c8c0-4631-9bbb-ced3e081c90d | Ethane, 1,1,1-trichloro-, HCFC-140 |  | Elementary flows/Emission to air/lower stratosphere + upper troposphere | 00.00.000 |  | Elementary flow | 000071-55-6 | C2H3Cl3 |  | Mass
13b3487a-e8aa-48d0-9aa7-0e7348dc5aed | Ethane, 1,1,1-trichloro-, HCFC-140 |  | Elementary flows/Emission to water/river, long-term | 00.00.000 |  | Elementary flow | 000071-55-6 | C2H3Cl3 |  | Mass
818cee9e-231c-4b53-8ed2-47a0001802d5 | Ethane, 1,1,1-trichloro-, HCFC-140 |  | Elementary flows/Emission to air/high population density | 00.00.000 |  | Elementary flow | 000071-55-6 | C2H3Cl3 |  | Mass
c84881a4-68cf-4e4f-937c-b793822a0319 | Ethane, 1,1,1-trichloro-, HCFC-140 |  | Elementary flows/Emission to soil/industrial | 00.00.000 |  | Elementary flow | 000071-55-6 | C2H3Cl3 |  | Mass
6622090a-5efd-4553-add6-fe4bce9c0bb5 | Ethane, 1,1,1-trichloro-, HCFC-140 |  | Elementary flows/Emission to water/lake | 00.00.000 |  | Elementary flow | 000071-55-6 | C2H3Cl3 |  | Mass
f5d3cf94-1490-492d-9777-9fad1abf8b68 | Ethane, 1,1,1-trichloro-, HCFC-140 |  | Elementary flows/Emission to soil/agricultural | 00.00.000 |  | Elementary flow | 000071-55-6 |  |  | Mass
d5e1742f-f8fa-46d4-b9e6-3b4afa7f74a7 | Ethane, 1,1,1-trichloro-, HCFC-140 |  | Elementary flows/Emission to water/fresh water, long-term | 00.00.000 |  | Elementary flow | 000071-55-6 |  |  | Mass
ab535c3b-37b3-4522-9f8c-8ab30d2b6544 | Ethane, 1,1,1-trichloro-, HCFC-140 |  | Elementary flows/Emission to soil/unspecified | 00.00.000 |  | Elementary flow | 000071-55-6 | C2H3Cl3 |  | Mass
926e91c7-69bb-3673-a488-72bae997734c | Ethane, 1,1,1-trichloro-, HCFC-140 |  | Elementary flows/Emission to air/indoor | 00.00.000 |  | Elementary flow | 000071-55-6 |  |  | Mass
99585564-bfce-4845-9aaa-2f24b8f26a41 | Ethane, 1,1,1-trichloro-, HCFC-140 |  | Elementary flows/Emission to air/low population density | 00.00.000 |  | Elementary flow | 000071-55-6 | C2H3Cl3 |  | Mass
ce6294f5-2ed7-46ee-a967-33e265e34455 | Ethane, 1,1,1-trichloro-, HCFC-140 |  | Elementary flows/Emission to air/unspecified | 00.00.000 |  | Elementary flow | 000071-55-6 | C2H3Cl3 |  | Mass
f7397e9f-8f6a-49a7-ba5a-0cf7426bcaea | Ethane, 1,1,1-trichloro-, HCFC-140 |  | Elementary flows/Emission to water/fresh water | 00.00.000 |  | Elementary flow | 000071-55-6 | C2H3Cl3 |  | Mass
3aa2d426-411f-41ae-9e09-5558100447e9 | Ethane, 1,1,1-trichloro-, HCFC-140 |  | Elementary flows/Emission to water/fossil- | 00.00.000 |  | Elementary flow | 000071-55-6 | C2H3Cl3 |  | Mass
9b77be37-3f9d-4ecf-b7b1-86e8390bcf2e | Ethane, 1,1,1-trichloro-, HCFC-140 |  | Elementary flows/Emission to water/surface water | 00.00.000 |  | Elementary flow | 000071-55-6 | C2H3Cl3 |  | Mass
f8ee4881-a003-4e18-aa2a-d9daf97d76f7 | Ethane, 1,1,1-trichloro-, HCFC-140 |  | Elementary flows/Emission to air/low population density, long-term | 00.00.000 |  | Elementary flow | 000071-55-6 | C2H3Cl3 |  | Mass
fad455a8-a20f-4b6e-8192-0bec95252876 | Ethane, 1,1,1-trichloro-, HCFC-140 |  | Elementary flows/Emission to water/ocean | 00.00.000 |  | Elementary flow | 000071-55-6 | C2H3Cl3 |  | Mass
fc121a47-0538-406f-a335-edd1aac9fae6 | Ethane, 1,1,1-trichloro-, HCFC-140 |  | Elementary flows/Emission to water/ground water, long-term | 00.00.000 |  | Elementary flow | 000071-55-6 | C2H3Cl3 |  | Mass
8ce2324f-b87a-4f44-90d7-d2e1ef1f6db6 | Ethane, 1,1,1-trichloro-, HCFC-140 |  | Elementary flows/Emission to water/river | 00.00.000 |  | Elementary flow | 000071-55-6 | C2H3Cl3 |  | Mass
12e39c29-0e63-4fa5-ba0c-7711f89cc696 | Ethane, 1,1,1-trichloro-, HCFC-140 |  | Elementary flows/Emission to soil/forestry | 00.00.000 |  | Elementary flow | 000071-55-6 | C2H3Cl3 |  | Mass
c8e5538f-17a1-4f62-aa64-39a91adb5cd3 | Ethane, 1,1,1-trichloro-, HCFC-140 |  | Elementary flows/Emission to water/unspecified | 00.00.000 |  | Elementary flow | 000071-55-6 | C2H3Cl3 |  | Mass
f84a6dac-bc6e-4efc-bdb0-a0f2a0231d0f | Ethane, 1,1,1-trichloro-, HCFC-140 |  | Elementary flows/Emission to water/ground water | 00.00.000 |  | Elementary flow | 000071-55-6 | C2H3Cl3 |  | Mass
5eb2d548-1694-496d-b3bd-a439984fca7d | Ethane, 1,1,1-trifluoro-, HFC-143a |  | Elementary flows/Emission to air/lower stratosphere + upper troposphere | 00.00.000 |  | Elementary flow | 000420-46-2 | C2H3F3 |  | Mass
f43b2b80-f5a6-4d31-9980-0754305a978d | Ethane, 1,1,1-trifluoro-, HFC-143a |  | Elementary flows/Emission to air/high population density | 00.00.000 |  | Elementary flow | 000420-46-2 | C2H3F3 |  | Mass
d644d107-ff44-3a0d-b8a9-f31a2181166d | Ethane, 1,1,1-trifluoro-, HFC-143a |  | Elementary flows/Emission to soil/unspecified | 00.00.000 |  | Elementary flow | 000420-46-2 |  |  | Mass
5253e322-7de5-42aa-9167-daf22ff44031 | Ethane, 1,1,1-trifluoro-, HFC-143a |  | Elementary flows/Emission to air/low population density | 00.00.000 |  | Elementary flow | 000420-46-2 | C2H3F3 |  | Mass
e86bfec2-1025-4fa2-90b1-81e35e621e91 | Ethane, 1,1,1-trifluoro-, HFC-143a |  | Elementary flows/Emission to air/unspecified | 00.00.000 |  | Elementary flow | 000420-46-2 | C2H3F3 |  | Mass
bf580c6b-1b4d-429d-bed7-1e335920941f | Ethane, 1,1,1-trifluoro-, HFC-143a |  | Elementary flows/Emission to air/low population density, long-term | 00.00.000 |  | Elementary flow | 000420-46-2 | C2H3F3 |  | Mass
7f6be18b-681e-3741-bd09-b780f8f32296 | Ethane, 1,1,1-trifluoro-, HFC-143a |  | Elementary flows/Emission to water/ocean | 00.00.000 |  | Elementary flow | 000420-46-2 |  |  | Mass
e1bc4977-2d82-3c08-b956-2c93575c8cb2 | Ethane, 1,1,1-trifluoro-, HFC-143a |  | Elementary flows/Emission to water/ground water, long-term | 00.00.000 |  | Elementary flow | 000420-46-2 |  |  | Mass
cdb9f75e-e274-3658-991d-a7370322ea4b | Ethane, 1,1,1-trifluoro-, HFC-143a |  | Elementary flows/Emission to water/unspecified | 00.00.000 |  | Elementary flow | 000420-46-2 |  |  | Mass
f0e6dfa7-ed84-3440-b62f-9170ab8a70c4 | Ethane, 1,1,1-trifluoro-, HFC-143a |  | Elementary flows/Emission to water/ground water | 00.00.000 |  | Elementary flow | 000420-46-2 |  |  | Mass
416df73b-8861-4b9b-ade6-74e0976cdfd2 | Ethane, 1,1,1-trifluoro-2,2-chlorobromo-, Halon 2311 |  | Elementary flows/Emission to air/lower stratosphere + upper troposphere | 00.00.000 |  | Elementary flow | 000151-67-7 |  |  | Mass
6c8de8e0-5943-40ac-81bb-c1fde57b621d | Ethane, 1,1,1-trifluoro-2,2-chlorobromo-, Halon 2311 |  | Elementary flows/Emission to water/river, long-term | 00.00.000 |  | Elementary flow | 000151-67-7 |  |  | Mass
09f5de4f-c94f-49ce-8c17-5ed5b3d743cd | Ethane, 1,1,1-trifluoro-2,2-chlorobromo-, Halon 2311 |  | Elementary flows/Emission to air/high population density | 00.00.000 |  | Elementary flow | 000151-67-7 |  |  | Mass
9d1736cb-ac60-40b8-9582-2c5792719de2 | Ethane, 1,1,1-trifluoro-2,2-chlorobromo-, Halon 2311 |  | Elementary flows/Emission to soil/industrial | 00.00.000 |  | Elementary flow | 000151-67-7 |  |  | Mass
afda505c-9608-42ea-83a5-e23217f29b0d | Ethane, 1,1,1-trifluoro-2,2-chlorobromo-, Halon 2311 |  | Elementary flows/Emission to water/lake | 00.00.000 |  | Elementary flow | 000151-67-7 |  |  | Mass
c98dc547-966d-48c8-bbe7-8626593e8687 | Ethane, 1,1,1-trifluoro-2,2-chlorobromo-, Halon 2311 |  | Elementary flows/Emission to soil/agricultural | 00.00.000 |  | Elementary flow | 000151-67-7 |  |  | Mass
20545a99-df12-439f-b6c2-85d8faec68c4 | Ethane, 1,1,1-trifluoro-2,2-chlorobromo-, Halon 2311 |  | Elementary flows/Emission to water/fresh water, long-term | 00.00.000 |  | Elementary flow | 000151-67-7 |  |  | Mass
a73cc3ac-41ca-4d65-813b-ecff99ca091a | Ethane, 1,1,1-trifluoro-2,2-chlorobromo-, Halon 2311 |  | Elementary flows/Emission to soil/unspecified | 00.00.000 |  | Elementary flow | 000151-67-7 |  |  | Mass
6dc6f187-6d24-4714-88c8-cac25ecdced1 | Ethane, 1,1,1-trifluoro-2,2-chlorobromo-, Halon 2311 |  | Elementary flows/Emission to air/low population density | 00.00.000 |  | Elementary flow | 000151-67-7 |  |  | Mass
e3ffd8bb-5b1e-458e-b8eb-1a15850fb3b1 | Ethane, 1,1,1-trifluoro-2,2-chlorobromo-, Halon 2311 |  | Elementary flows/Emission to air/unspecified | 00.00.000 |  | Elementary flow | 000151-67-7 | CF3CClBrH |  | Mass
eb558dcb-c319-404a-a261-cc6e10afb73d | Ethane, 1,1,1-trifluoro-2,2-chlorobromo-, Halon 2311 |  | Elementary flows/Emission to water/fresh water | 00.00.000 |  | Elementary flow | 000151-67-7 |  |  | Mass
ceec6178-c3f0-4381-91e1-9bd9cc120030 | Ethane, 1,1,1-trifluoro-2,2-chlorobromo-, Halon 2311 |  | Elementary flows/Emission to water/fossil- | 00.00.000 |  | Elementary flow | 000151-67-7 |  |  | Mass
7528bdb8-69ae-41cc-aeff-497bea87f2b7 | Ethane, 1,1,1-trifluoro-2,2-chlorobromo-, Halon 2311 |  | Elementary flows/Emission to air/low population density, long-term | 00.00.000 |  | Elementary flow | 000151-67-7 |  |  | Mass
d22e17d3-d8bc-4a27-9db4-48bda223bb1d | Ethane, 1,1,1-trifluoro-2,2-chlorobromo-, Halon 2311 |  | Elementary flows/Emission to water/ocean | 00.00.000 |  | Elementary flow | 000151-67-7 |  |  | Mass
27828020-9acb-4667-9c1a-2f056de1d56e | Ethane, 1,1,1-trifluoro-2,2-chlorobromo-, Halon 2311 |  | Elementary flows/Emission to water/ground water, long-term | 00.00.000 |  | Elementary flow | 000151-67-7 |  |  | Mass
cfddfc79-8f5b-4122-ae1f-602adfc312ac | Ethane, 1,1,1-trifluoro-2,2-chlorobromo-, Halon 2311 |  | Elementary flows/Emission to water/river | 00.00.000 |  | Elementary flow | 000151-67-7 |  |  | Mass
f6b94633-2a4b-4e49-8096-8e4eabe22a36 | Ethane, 1,1,1-trifluoro-2,2-chlorobromo-, Halon 2311 |  | Elementary flows/Emission to soil/forestry | 00.00.000 |  | Elementary flow | 000151-67-7 |  |  | Mass
33164372-50eb-4c72-826e-5b56806af1a5 | Ethane, 1,1,1-trifluoro-2,2-chlorobromo-, Halon 2311 |  | Elementary flows/Emission to water/unspecified | 00.00.000 |  | Elementary flow | 000151-67-7 |  |  | Mass
c4313371-140d-4532-ae29-bcb66dffc20d | Ethane, 1,1,1-trifluoro-2,2-chlorobromo-, Halon 2311 |  | Elementary flows/Emission to water/ground water | 00.00.000 |  | Elementary flow | 000151-67-7 |  |  | Mass
aadb89cd-53b7-3f28-bc61-9095cd234b57 | Ethane, 1,1,1-trifluoro-2-bromo- |  | Elementary flows/Emission to air/unspecified | 00.00.000 |  | Elementary flow | 000421-06-7 |  |  | Mass
6012c4bc-f45f-362b-8156-d1330525a61b | Ethane, 1,1,2,2-tetrachloro- |  | Elementary flows/Emission to air/indoor | 00.00.000 |  | Elementary flow | 000079-34-5 |  |  | Mass
a5168d40-4766-356e-99af-f2f3bc2fc992 | Ethane, 1,1,2,2-tetrachloro-1,2-difluoro-, CFC-112 |  | Elementary flows/Emission to air/unspecified | 00.00.000 |  | Elementary flow | 000076-12-0 |  |  | Mass
d081c6ce-358f-39a1-9826-412acdc72a78 | Ethane, 1,1,2,2-tetrachloro-1,2-difluoro-, CFC-112 |  | Elementary flows/Emission to air/low population density, long-term | 00.00.000 |  | Elementary flow | 000076-12-0 |  |  | Mass
7a633d57-8a0d-408d-ab6c-3c6ebc27fbbb | Ethane, 1,1,2,2-tetrachloro-1-fluoro-, HCFC-121 |  | Elementary flows/Emission to air/low population density | 00.00.000 |  | Elementary flow | 000354-14-3 |  |  | Mass
890445c4-5d5c-4e60-b8a6-8fb998157f01 | Ethane, 1,1,2,2-tetrachloro-1-fluoro-, HCFC-121 |  | Elementary flows/Emission to air/unspecified | 00.00.000 |  | Elementary flow | 000354-14-3 |  |  | Mass
d7c98295-ae24-3a48-898d-7349995dc829 | Ethane, 1,1,2,2-tetrachloro-1-fluoro-, HCFC-121 |  | Elementary flows/Emission to air/low population density, long-term | 00.00.000 |  | Elementary flow | 000354-14-3 |  |  | Mass
36f8ca61-a8eb-449e-bdce-6d057f4c92b5 | Ethane, 1,1,2,2-tetrachloro-1-fluoro-, HCFC-121 |  | Elementary flows/Emission to water/unspecified | 00.00.000 |  | Elementary flow | 000354-14-3 |  |  | Mass
84fc60ab-11a0-401b-aec2-1c367eebdeb2 | Ethane, 1,1,2,2-tetrafluoro-, HFC-134 |  | Elementary flows/Emission to air/lower stratosphere + upper troposphere | 00.00.000 |  | Elementary flow | 000359-35-3 |  |  | Mass
0974d429-0b86-4bc7-9a55-a3124f711901 | Ethane, 1,1,2,2-tetrafluoro-, HFC-134 |  | Elementary flows/Emission to air/high population density | 00.00.000 |  | Elementary flow | 000359-35-3 |  |  | Mass
7f782e79-136b-4266-8468-0960c2662273 | Ethane, 1,1,2,2-tetrafluoro-, HFC-134 |  | Elementary flows/Emission to air/low population density | 00.00.000 |  | Elementary flow | 000359-35-3 |  |  | Mass
8eb8e0ad-ac02-4ed0-a757-f919b33e3e47 | Ethane, 1,1,2,2-tetrafluoro-, HFC-134 |  | Elementary flows/Emission to air/unspecified | 00.00.000 |  | Elementary flow | 000359-35-3 |  |  | Mass
b7bb39cc-4b9a-449a-96cf-9af633c603de | Ethane, 1,1,2,2-tetrafluoro-, HFC-134 |  | Elementary flows/Emission to air/low population density, long-term | 00.00.000 |  | Elementary flow | 000359-35-3 |  |  | Mass
3bce3036-9636-3ad5-835e-7498825e769d | Ethane, 1,1,2,2-tetrafluoro-1,2-dimethoxy- |  | Elementary flows/Emission to air/unspecified | 00.00.000 |  | Elementary flow | 073287-23-7 |  |  | Mass
1b84f153-39ce-3438-81cc-21e4b944cd20 | Ethane, 1,1,2,2-tetrafluoro-1-(fluoromethoxy)- |  | Elementary flows/Emission to air/unspecified | 00.00.000 |  | Elementary flow | 037031-31-5 |  |  | Mass
05b046ff-5ae5-37e8-b908-2533621b33bb | Ethane, 1,1,2,2-tetrafluoro-1-methoxy-2-(1,1,2,2-tetrafluoro-2-methoxyethoxy)- |  | Elementary flows/Emission to air/unspecified | 00.00.000 |  | Elementary flow | 485399-46-0 |  |  | Mass
22317c8a-3b60-4479-8798-eec0bdfada2f | Ethane, 1,1,2-trichloro- |  | Elementary flows/Emission to air/lower stratosphere + upper troposphere | 00.00.000 |  | Elementary flow | 000079-00-5 | C2H3Cl3 |  | Mass
7b240974-94eb-42b8-9bb4-a71eacb3fe43 | Ethane, 1,1,2-trichloro- |  | Elementary flows/Emission to water/river, long-term | 00.00.000 |  | Elementary flow | 000079-00-5 |  |  | Mass
eb53bdf4-5b02-40fa-a1cb-318e207e7eec | Ethane, 1,1,2-trichloro- |  | Elementary flows/Emission to air/high population density | 00.00.000 |  | Elementary flow | 000079-00-5 | C2H3Cl3 |  | Mass
52befdec-17d1-4a39-b145-bb8e6edf8eb9 | Ethane, 1,1,2-trichloro- |  | Elementary flows/Emission to soil/industrial | 00.00.000 |  | Elementary flow | 000079-00-5 | C2H3Cl3 |  | Mass
70f1c1a2-db72-44d6-954e-0620fdd0bf61 | Ethane, 1,1,2-trichloro- |  | Elementary flows/Emission to water/lake | 00.00.000 |  | Elementary flow | 000079-00-5 |  |  | Mass
03d0c9cc-bf6c-4ff5-bc75-a59b7df7c953 | Ethane, 1,1,2-trichloro- |  | Elementary flows/Emission to soil/agricultural | 00.00.000 |  | Elementary flow | 000079-00-5 |  |  | Mass
88c97c6e-db50-48ff-94ef-01ade2872b79 | Ethane, 1,1,2-trichloro- |  | Elementary flows/Emission to water/fresh water, long-term | 00.00.000 |  | Elementary flow | 000079-00-5 |  |  | Mass
bf579eee-89d2-4a49-a082-bfa3de01cb1d | Ethane, 1,1,2-trichloro- |  | Elementary flows/Emission to soil/unspecified | 00.00.000 |  | Elementary flow | 000079-00-5 | C2H3Cl3 |  | Mass
e3351c08-ab64-33fb-9c88-242ca4afd4d7 | Ethane, 1,1,2-trichloro- |  | Elementary flows/Emission to air/indoor | 00.00.000 |  | Elementary flow | 000079-00-5 |  |  | Mass
b4d5edf7-0584-4e43-8ee7-f78511443b0d | Ethane, 1,1,2-trichloro- |  | Elementary flows/Emission to air/low population density | 00.00.000 |  | Elementary flow | 000079-00-5 | C2H3Cl3 |  | Mass
b32061b1-8d24-4663-b10d-0a1c705f2937 | Ethane, 1,1,2-trichloro- |  | Elementary flows/Emission to air/unspecified | 00.00.000 |  | Elementary flow | 000079-00-5 | C2H3Cl3 |  | Mass
2bbad405-a0e1-4bbd-8444-7aa674e13942 | Ethane, 1,1,2-trichloro- |  | Elementary flows/Emission to water/fresh water | 00.00.000 |  | Elementary flow | 000079-00-5 |  |  | Mass
e270d6a4-35de-45d1-b8ac-b05ea9dbcfa8 | Ethane, 1,1,2-trichloro- |  | Elementary flows/Emission to water/fossil- | 00.00.000 |  | Elementary flow | 000079-00-5 | C2H3Cl3 |  | Mass
e75faf77-8341-4223-8b46-72391fd0f312 | Ethane, 1,1,2-trichloro- |  | Elementary flows/Emission to air/low population density, long-term | 00.00.000 |  | Elementary flow | 000079-00-5 | C2H3Cl3 |  | Mass
697db91c-b6e2-4dfc-9934-8fab90e48820 | Ethane, 1,1,2-trichloro- |  | Elementary flows/Emission to water/ocean | 00.00.000 |  | Elementary flow | 000079-00-5 | C2H3Cl3 |  | Mass
926a1000-f931-4f5a-a181-be7379632e3a | Ethane, 1,1,2-trichloro- |  | Elementary flows/Emission to water/ground water, long-term | 00.00.000 |  | Elementary flow | 000079-00-5 |  |  | Mass
d5c5119b-0da1-4e9d-812b-f02d7e84bdae | Ethane, 1,1,2-trichloro- |  | Elementary flows/Emission to water/river | 00.00.000 |  | Elementary flow | 000079-00-5 |  |  | Mass
5a9210b1-2fc8-49b9-ae62-eb7f39aaecc2 | Ethane, 1,1,2-trichloro- |  | Elementary flows/Emission to soil/forestry | 00.00.000 |  | Elementary flow | 000079-00-5 | C2H3Cl3 |  | Mass
7c29243f-d3e4-40ee-b333-590ec41b3deb | Ethane, 1,1,2-trichloro- |  | Elementary flows/Emission to water/unspecified | 00.00.000 |  | Elementary flow | 000079-00-5 | C2H3Cl3 |  | Mass
9a6d726f-d6b5-4a01-8155-d1c7fba43f1a | Ethane, 1,1,2-trichloro- |  | Elementary flows/Emission to water/ground water | 00.00.000 |  | Elementary flow | 000079-00-5 |  |  | Mass
53b87932-00c8-4bf4-b519-ecd3c401ed4d | Ethane, 1,1,2-trichloro-1,2,2-trifluoro-, CFC-113 |  | Elementary flows/Emission to air/lower stratosphere + upper troposphere | 00.00.000 |  | Elementary flow | 000076-13-1 | C2Cl3F3 |  | Mass
d958d402-a28b-4232-a5a3-7d20db265b06 | Ethane, 1,1,2-trichloro-1,2,2-trifluoro-, CFC-113 |  | Elementary flows/Emission to water/river, long-term | 00.00.000 |  | Elementary flow | 000076-13-1 |  |  | Mass
9b132374-dce2-4ce0-86aa-53201b30f617 | Ethane, 1,1,2-trichloro-1,2,2-trifluoro-, CFC-113 |  | Elementary flows/Emission to air/high population density | 00.00.000 |  | Elementary flow | 000076-13-1 | C2Cl3F3 |  | Mass
363f9072-c5e7-4531-b5c1-516fdc8ae20f | Ethane, 1,1,2-trichloro-1,2,2-trifluoro-, CFC-113 |  | Elementary flows/Emission to soil/industrial | 00.00.000 |  | Elementary flow | 000076-13-1 | C2Cl3F3 |  | Mass
ada8be3b-b89e-488b-af4f-c6f9e43891bc | Ethane, 1,1,2-trichloro-1,2,2-trifluoro-, CFC-113 |  | Elementary flows/Emission to water/lake | 00.00.000 |  | Elementary flow | 000076-13-1 |  |  | Mass
e31c9f16-c829-4a50-9ac0-cf49d09d7105 | Ethane, 1,1,2-trichloro-1,2,2-trifluoro-, CFC-113 |  | Elementary flows/Emission to soil/agricultural | 00.00.000 |  | Elementary flow | 000076-13-1 |  |  | Mass
f7d8f453-c3c2-49f8-a36b-12d57726d8b9 | Ethane, 1,1,2-trichloro-1,2,2-trifluoro-, CFC-113 |  | Elementary flows/Emission to water/fresh water, long-term | 00.00.000 |  | Elementary flow | 000076-13-1 |  |  | Mass
7bfd0d4d-14ec-4e3d-9aab-fd7a7ff57c5b | Ethane, 1,1,2-trichloro-1,2,2-trifluoro-, CFC-113 |  | Elementary flows/Emission to soil/unspecified | 00.00.000 |  | Elementary flow | 000076-13-1 | C2Cl3F3 |  | Mass
53b28283-1c71-358d-b5c6-d17d517d41ef | Ethane, 1,1,2-trichloro-1,2,2-trifluoro-, CFC-113 |  | Elementary flows/Emission to air/indoor | 00.00.000 |  | Elementary flow | 000076-13-1 |  |  | Mass
47c12d99-c2dc-41cf-bad1-cd31c2fe0421 | Ethane, 1,1,2-trichloro-1,2,2-trifluoro-, CFC-113 |  | Elementary flows/Emission to air/low population density | 00.00.000 |  | Elementary flow | 000076-13-1 | C2Cl3F3 |  | Mass
cacfd448-6c2d-4061-9363-fd506b979f25 | Ethane, 1,1,2-trichloro-1,2,2-trifluoro-, CFC-113 |  | Elementary flows/Emission to air/unspecified | 00.00.000 |  | Elementary flow | 000076-13-1 | C2Cl3F3 |  | Mass
631e9b63-1db4-429a-88c8-e5643156db88 | Ethane, 1,1,2-trichloro-1,2,2-trifluoro-, CFC-113 |  | Elementary flows/Emission to water/fresh water | 00.00.000 |  | Elementary flow | 000076-13-1 |  |  | Mass
5d39808c-f3a1-44d6-bed6-86d807ac0dd4 | Ethane, 1,1,2-trichloro-1,2,2-trifluoro-, CFC-113 |  | Elementary flows/Emission to water/fossil- | 00.00.000 |  | Elementary flow | 000076-13-1 | C2Cl3F3 |  | Mass
d2025041-20ee-41bb-b2c8-47631e839ff0 | Ethane, 1,1,2-trichloro-1,2,2-trifluoro-, CFC-113 |  | Elementary flows/Emission to air/low population density, long-term | 00.00.000 |  | Elementary flow | 000076-13-1 | C2Cl3F3 |  | Mass
175b19d7-b2ad-4ad7-847c-51f2f990436e | Ethane, 1,1,2-trichloro-1,2,2-trifluoro-, CFC-113 |  | Elementary flows/Emission to water/ocean | 00.00.000 |  | Elementary flow | 000076-13-1 | C2Cl3F3 |  | Mass
967ab48e-7abf-4be7-bab9-e27f23be37c3 | Ethane, 1,1,2-trichloro-1,2,2-trifluoro-, CFC-113 |  | Elementary flows/Emission to water/ground water, long-term | 00.00.000 |  | Elementary flow | 000076-13-1 |  |  | Mass
0b8c30dc-c947-43a5-9303-bc535fd3ae36 | Ethane, 1,1,2-trichloro-1,2,2-trifluoro-, CFC-113 |  | Elementary flows/Emission to water/river | 00.00.000 |  | Elementary flow | 000076-13-1 |  |  | Mass
fe43c799-8dac-44ba-9e40-cda23f4e1c43 | Ethane, 1,1,2-trichloro-1,2,2-trifluoro-, CFC-113 |  | Elementary flows/Emission to soil/forestry | 00.00.000 |  | Elementary flow | 000076-13-1 | C2Cl3F3 |  | Mass
15fad262-de8d-442d-ada7-3708db1e9246 | Ethane, 1,1,2-trichloro-1,2,2-trifluoro-, CFC-113 |  | Elementary flows/Emission to water/unspecified | 00.00.000 |  | Elementary flow | 000076-13-1 |  |  | Mass
b4723d2f-b134-4e44-9231-652a20c5ad31 | Ethane, 1,1,2-trichloro-1,2,2-trifluoro-, CFC-113 |  | Elementary flows/Emission to water/ground water | 00.00.000 |  | Elementary flow | 000076-13-1 |  |  | Mass
57f410bf-fbf7-378f-999e-9628035627f3 | Ethane, 1,1,2-trichloro-1,2-difluoro-, HCFC-122a |  | Elementary flows/Emission to air/unspecified | 00.00.000 |  | Elementary flow | 000354-15-4 |  |  | Mass
407193b9-bb42-4489-9dd3-2563fa4597ac | Ethane, 1,1,2-trifluoro-, HFC-143 |  | Elementary flows/Emission to air/lower stratosphere + upper troposphere | 00.00.000 |  | Elementary flow |  |  |  | Mass
167d959c-fd63-48be-8bb4-e78415b17180 | Ethane, 1,1,2-trifluoro-, HFC-143 |  | Elementary flows/Emission to air/high population density | 00.00.000 |  | Elementary flow |  |  |  | Mass
88d2f5d9-2a49-41c5-9208-0609dc1c3a54 | Ethane, 1,1,2-trifluoro-, HFC-143 |  | Elementary flows/Emission to air/low population density | 00.00.000 |  | Elementary flow |  |  |  | Mass
0d9f1f58-e5b6-4387-a22e-ae28c4ccfc6a | Ethane, 1,1,2-trifluoro-, HFC-143 |  | Elementary flows/Emission to air/unspecified | 00.00.000 |  | Elementary flow |  |  |  | Mass
c2a76c08-11aa-416e-8718-781575f780ac | Ethane, 1,1,2-trifluoro-, HFC-143 |  | Elementary flows/Emission to air/low population density, long-term | 00.00.000 |  | Elementary flow |  |  |  | Mass
05296de2-6d44-3019-84ed-938709ec05e3 | Ethane, 1,1-dibromo-2,2-difluoro- |  | Elementary flows/Emission to air/unspecified | 00.00.000 |  | Elementary flow | 000359-19-3 |  |  | Mass
4d09b36f-2baa-3bbc-bb2e-3d346d556a03 | Ethane, 1,1-dichloro- |  | Elementary flows/Emission to air/lower stratosphere + upper troposphere | 00.00.000 |  | Elementary flow | 000075-34-3 |  |  | Mass
aa4e4c4e-a27f-4638-b1f4-95172273739c | Ethane, 1,1-dichloro- |  | Elementary flows/Emission to air/high population density | 00.00.000 |  | Elementary flow | 000075-34-3 |  |  | Mass
bb52a381-79f2-4401-8005-c160b8b63230 | Ethane, 1,1-dichloro- |  | Elementary flows/Emission to soil/industrial | 00.00.000 |  | Elementary flow | 000075-34-3 |  |  | Mass
704c7b1c-f150-3c69-a193-e40bca50f50f | Ethane, 1,1-dichloro- |  | Elementary flows/Emission to soil/agricultural | 00.00.000 |  | Elementary flow | 000075-34-3 |  |  | Mass
659546b7-5bf9-4f12-8328-162f74c11ae0 | Ethane, 1,1-dichloro- |  | Elementary flows/Emission to soil/unspecified | 00.00.000 |  | Elementary flow | 000075-34-3 |  |  | Mass
0104c6dc-976f-3262-be85-c1ef1861e7b3 | Ethane, 1,1-dichloro- |  | Elementary flows/Emission to air/indoor | 00.00.000 |  | Elementary flow | 000075-34-3 |  |  | Mass
9dc9f150-e85f-4678-be60-cbeabc20442c | Ethane, 1,1-dichloro- |  | Elementary flows/Emission to air/low population density | 00.00.000 |  | Elementary flow | 000075-34-3 |  |  | Mass
39ae5b84-2661-4d9d-9b27-1f0926c996dc | Ethane, 1,1-dichloro- |  | Elementary flows/Emission to air/unspecified | 00.00.000 |  | Elementary flow | 000075-34-3 |  |  | Mass
cc6715cf-5ed5-3d3c-a96e-bb965dba5edd | Ethane, 1,1-dichloro- |  | Elementary flows/Emission to air/low population density, long-term | 00.00.000 |  | Elementary flow | 000075-34-3 |  |  | Mass
c47f4d3d-9ec3-38c0-93fc-5fd3e17c01cf | Ethane, 1,1-dichloro- |  | Elementary flows/Emission to water/ocean | 00.00.000 |  | Elementary flow | 000075-34-3 |  |  | Mass
f1272c75-fcd8-4a07-af18-f4d71e8e13eb | Ethane, 1,1-dichloro- |  | Elementary flows/Emission to water/unspecified | 00.00.000 |  | Elementary flow | 000075-34-3 |  |  | Mass
ff698949-f8a1-4cfb-8515-af77dfd28bd2 | Ethane, 1,1-dichloro-1,2,2-trifluoro- |  | Elementary flows/Emission to air/high population density | 00.00.000 |  | Elementary flow | 000812-04-4 |  |  | Mass
10184086-995f-40a5-bc58-6cb9ebbdde0c | Ethane, 1,1-dichloro-1,2,2-trifluoro- |  | Elementary flows/Emission to air/unspecified | 00.00.000 |  | Elementary flow | 000812-04-4 |  |  | Mass
f369df78-0c9b-3fc4-beef-e9db8f873acc | Ethane, 1,1-dichloro-1,2-difluoro-, HCFC-132c |  | Elementary flows/Emission to air/unspecified | 00.00.000 |  | Elementary flow | 001842-05-3 |  |  | Mass
8c193650-c4ae-4e9a-b25b-eaa7b2b9ea2d | Ethane, 1,1-dichloro-1-fluoro-, HCFC-141b |  | Elementary flows/Emission to air/lower stratosphere + upper troposphere | 00.00.000 |  | Elementary flow | 001717-00-6 | C2H3Cl2F |  | Mass
6887b3f4-88df-4ca4-ae3f-fed3cb3a0224 | Ethane, 1,1-dichloro-1-fluoro-, HCFC-141b |  | Elementary flows/Emission to water/river, long-term | 00.00.000 |  | Elementary flow | 001717-00-6 |  |  | Mass
033d3a16-e1a2-4ce8-8769-f4ea867801ca | Ethane, 1,1-dichloro-1-fluoro-, HCFC-141b |  | Elementary flows/Emission to air/high population density | 00.00.000 |  | Elementary flow | 001717-00-6 | C2H3Cl2F |  | Mass
32ee8b07-9f34-4a65-ac1e-15687491dda3 | Ethane, 1,1-dichloro-1-fluoro-, HCFC-141b |  | Elementary flows/Emission to soil/industrial | 00.00.000 |  | Elementary flow | 001717-00-6 | C2H3Cl2F |  | Mass
e545c58f-ce05-4f20-92c8-7d954badd530 | Ethane, 1,1-dichloro-1-fluoro-, HCFC-141b |  | Elementary flows/Emission to water/lake | 00.00.000 |  | Elementary flow | 001717-00-6 |  |  | Mass
aa9b6500-862d-4a4f-b585-891e4e3771ab | Ethane, 1,1-dichloro-1-fluoro-, HCFC-141b |  | Elementary flows/Emission to soil/agricultural | 00.00.000 |  | Elementary flow | 001717-00-6 |  |  | Mass
ef7588d4-15c5-4b25-b4e4-c865e3f90134 | Ethane, 1,1-dichloro-1-fluoro-, HCFC-141b |  | Elementary flows/Emission to water/fresh water, long-term | 00.00.000 |  | Elementary flow | 001717-00-6 |  |  | Mass
11748379-bc3a-42c1-8c0d-911d96103287 | Ethane, 1,1-dichloro-1-fluoro-, HCFC-141b |  | Elementary flows/Emission to soil/unspecified | 00.00.000 |  | Elementary flow | 001717-00-6 | C2H3Cl2F |  | Mass
12bb7ba6-0cb3-39bb-b920-a7aef7adb5ce | Ethane, 1,1-dichloro-1-fluoro-, HCFC-141b |  | Elementary flows/Emission to air/indoor | 00.00.000 |  | Elementary flow | 001717-00-6 |  |  | Mass
416eedbd-a7b4-4693-8031-9bfaa2f20ebc | Ethane, 1,1-dichloro-1-fluoro-, HCFC-141b |  | Elementary flows/Emission to air/low population density | 00.00.000 |  | Elementary flow | 001717-00-6 | C2H3Cl2F |  | Mass
843fd145-61ac-4fa7-a608-ce4ac4d88d49 | Ethane, 1,1-dichloro-1-fluoro-, HCFC-141b |  | Elementary flows/Emission to air/unspecified | 00.00.000 |  | Elementary flow | 001717-00-6 | C2H3Cl2F |  | Mass
637d3f3c-e3eb-4bbe-8f63-4cb29cebc24b | Ethane, 1,1-dichloro-1-fluoro-, HCFC-141b |  | Elementary flows/Emission to water/fresh water | 00.00.000 |  | Elementary flow | 001717-00-6 |  |  | Mass
d8b8ae1a-9245-40cf-9e60-398f34fa5d39 | Ethane, 1,1-dichloro-1-fluoro-, HCFC-141b |  | Elementary flows/Emission to water/fossil- | 00.00.000 |  | Elementary flow | 001717-00-6 | C2H3Cl2F |  | Mass
b018c97d-8fea-4258-b4d3-6a65669c77f4 | Ethane, 1,1-dichloro-1-fluoro-, HCFC-141b |  | Elementary flows/Emission to air/low population density, long-term | 00.00.000 |  | Elementary flow | 001717-00-6 | C2H3Cl2F |  | Mass
56052d3e-e891-47e2-8e74-748e58245450 | Ethane, 1,1-dichloro-1-fluoro-, HCFC-141b |  | Elementary flows/Emission to water/ocean | 00.00.000 |  | Elementary flow | 001717-00-6 | C2H3Cl2F |  | Mass
d0c49642-ad91-4010-9fc9-9bd462cb6693 | Ethane, 1,1-dichloro-1-fluoro-, HCFC-141b |  | Elementary flows/Emission to water/ground water, long-term | 00.00.000 |  | Elementary flow | 001717-00-6 |  |  | Mass
626af82a-7ad5-41fd-86a2-8a1be82e4cd7 | Ethane, 1,1-dichloro-1-fluoro-, HCFC-141b |  | Elementary flows/Emission to water/river | 00.00.000 |  | Elementary flow | 001717-00-6 |  |  | Mass
4661a46c-62f7-4c87-8641-a19c43dbfe48 | Ethane, 1,1-dichloro-1-fluoro-, HCFC-141b |  | Elementary flows/Emission to soil/forestry | 00.00.000 |  | Elementary flow | 001717-00-6 | C2H3Cl2F |  | Mass
155dd8e3-c725-40e4-a35a-bfdf41b89c44 | Ethane, 1,1-dichloro-1-fluoro-, HCFC-141b |  | Elementary flows/Emission to water/unspecified | 00.00.000 |  | Elementary flow | 001717-00-6 |  |  | Mass
bb353abe-c0de-4e33-a841-6c3cac04b037 | Ethane, 1,1-dichloro-1-fluoro-, HCFC-141b |  | Elementary flows/Emission to water/ground water | 00.00.000 |  | Elementary flow | 001717-00-6 |  |  | Mass
fff3d2db-2784-4044-a6a2-2bc7242456ee | Ethane, 1,1-difluoro-, HFC-152a |  | Elementary flows/Emission to air/lower stratosphere + upper troposphere | 00.00.000 |  | Elementary flow | 000075-37-6 | C2H4F2 |  | Mass
efe62af4-8ea9-4a10-b496-44cb71f77228 | Ethane, 1,1-difluoro-, HFC-152a |  | Elementary flows/Emission to water/river, long-term | 00.00.000 |  | Elementary flow | 000075-37-6 |  |  | Mass
393d0862-04cc-45ae-8d08-9dc2a4461b35 | Ethane, 1,1-difluoro-, HFC-152a |  | Elementary flows/Emission to air/high population density | 00.00.000 |  | Elementary flow | 000075-37-6 | C2H4F2 |  | Mass
4ac5c5a3-fe7f-432d-9a20-3aff07fdcd09 | Ethane, 1,1-difluoro-, HFC-152a |  | Elementary flows/Emission to soil/industrial | 00.00.000 |  | Elementary flow | 000075-37-6 | C2H4F2 |  | Mass
43bc2e55-c2bf-472c-b416-0d9579a545cb | Ethane, 1,1-difluoro-, HFC-152a |  | Elementary flows/Emission to water/lake | 00.00.000 |  | Elementary flow | 000075-37-6 |  |  | Mass
abca2a54-8fc9-3f4a-b64d-b7c36242e35c | Ethane, 1,1-difluoro-, HFC-152a |  | Elementary flows/Emission to soil/agricultural | 00.00.000 |  | Elementary flow | 000075-37-6 |  |  | Mass
8ff34a19-0379-4cf4-b145-7132956fc45b | Ethane, 1,1-difluoro-, HFC-152a |  | Elementary flows/Emission to water/fresh water, long-term | 00.00.000 |  | Elementary flow | 000075-37-6 |  |  | Mass
9a437703-ee1f-4149-8fd9-2f7d675fd43f | Ethane, 1,1-difluoro-, HFC-152a |  | Elementary flows/Emission to soil/unspecified | 00.00.000 |  | Elementary flow | 000075-37-6 | C2H4F2 |  | Mass
1c4a106a-53bc-40f5-bcae-d30ab191dbfe | Ethane, 1,1-difluoro-, HFC-152a |  | Elementary flows/Emission to air/low population density | 00.00.000 |  | Elementary flow | 000075-37-6 | C2H4F2 |  | Mass
9cf9bf0e-86fe-42c0-90cc-bfed96fbdc8f | Ethane, 1,1-difluoro-, HFC-152a |  | Elementary flows/Emission to air/unspecified | 00.00.000 |  | Elementary flow | 000075-37-6 | C2H4F2 |  | Mass
1d96d1f2-9aa9-4c00-86ab-858d2db05ade | Ethane, 1,1-difluoro-, HFC-152a |  | Elementary flows/Emission to water/fresh water | 00.00.000 |  | Elementary flow | 000075-37-6 |  |  | Mass
51c70457-00e3-4262-bd4e-6a39dd9b3112 | Ethane, 1,1-difluoro-, HFC-152a |  | Elementary flows/Emission to water/fossil- | 00.00.000 |  | Elementary flow | 000075-37-6 | C2H4F2 |  | Mass
327712be-869f-477d-8c4e-3bafdcc6a18d | Ethane, 1,1-difluoro-, HFC-152a |  | Elementary flows/Emission to water/surface water | 00.00.000 |  | Elementary flow | 000075-37-6 |  |  | Mass
94ca9e00-5268-4663-a0cd-25026c7c6b53 | Ethane, 1,1-difluoro-, HFC-152a |  | Elementary flows/Emission to air/low population density, long-term | 00.00.000 |  | Elementary flow | 000075-37-6 | C2H4F2 |  | Mass
5fc3ef08-51dc-4540-9efb-ff61fb39da21 | Ethane, 1,1-difluoro-, HFC-152a |  | Elementary flows/Emission to water/ocean | 00.00.000 |  | Elementary flow | 000075-37-6 | C2H4F2 |  | Mass
92dae7b5-dea2-34c7-b392-4fafaad93fba | Ethane, 1,1-difluoro-, HFC-152a |  | Elementary flows/Emission to water/ground water, long-term | 00.00.000 |  | Elementary flow | 000075-37-6 |  |  | Mass
013726e0-f36f-4513-a8ba-a5bf020a0935 | Ethane, 1,1-difluoro-, HFC-152a |  | Elementary flows/Emission to water/river | 00.00.000 |  | Elementary flow | 000075-37-6 |  |  | Mass
2c8dec2a-fdbe-4f6f-bf6d-e04fcf2448f1 | Ethane, 1,1-difluoro-, HFC-152a |  | Elementary flows/Emission to soil/forestry | 00.00.000 |  | Elementary flow | 000075-37-6 | C2H4F2 |  | Mass
1dc92633-5507-3525-bd6f-91e8542b92fe | Ethane, 1,1-difluoro-, HFC-152a |  | Elementary flows/Emission to water/unspecified | 00.00.000 |  | Elementary flow | 000075-37-6 |  |  | Mass
815abed8-a396-3d22-bb7a-6f351e9f994e | Ethane, 1,1-difluoro-, HFC-152a |  | Elementary flows/Emission to water/ground water | 00.00.000 |  | Elementary flow | 000075-37-6 |  |  | Mass
02683988-9b0e-3fdf-bd41-133d526cc763 | Ethane, 1,2-bis(chloromethoxy)- |  | Elementary flows/Emission to air/lower stratosphere + upper troposphere | 00.00.000 |  | Elementary flow | 013483-18-6 |  |  | Mass
11322c60-0a1f-3d6c-a940-dced57afcd9c | Ethane, 1,2-bis(chloromethoxy)- |  | Elementary flows/Emission to soil/industrial | 00.00.000 |  | Elementary flow | 013483-18-6 |  |  | Mass
f0c18a72-a103-303d-947d-f760323805c4 | Ethane, 1,2-bis(chloromethoxy)- |  | Elementary flows/Emission to soil/agricultural | 00.00.000 |  | Elementary flow | 013483-18-6 |  |  | Mass
2d11e48c-26ef-3665-b896-f500ee6092b0 | Ethane, 1,2-bis(chloromethoxy)- |  | Elementary flows/Emission to soil/unspecified | 00.00.000 |  | Elementary flow | 013483-18-6 |  |  | Mass
82796e5f-c1d3-37ed-8776-5d625a95215c | Ethane, 1,2-bis(chloromethoxy)- |  | Elementary flows/Emission to air/low population density | 00.00.000 |  | Elementary flow | 013483-18-6 |  |  | Mass
2088f77c-0cf5-3217-93bb-3a4199c4b5a7 | Ethane, 1,2-bis(chloromethoxy)- |  | Elementary flows/Emission to air/unspecified | 00.00.000 |  | Elementary flow | 013483-18-6 |  |  | Mass
844a07ff-8be2-37c8-ac90-cbbe8b3000be | Ethane, 1,2-bis(chloromethoxy)- |  | Elementary flows/Emission to air/low population density, long-term | 00.00.000 |  | Elementary flow | 013483-18-6 |  |  | Mass
c0f17882-dd2c-3574-91ab-01b10dfeb0e9 | Ethane, 1,2-bis(chloromethoxy)- |  | Elementary flows/Emission to water/ocean | 00.00.000 |  | Elementary flow | 013483-18-6 |  |  | Mass
0e6be9e7-e057-3331-a8af-7620443d4203 | Ethane, 1,2-bis(chloromethoxy)- |  | Elementary flows/Emission to water/ground water, long-term | 00.00.000 |  | Elementary flow | 013483-18-6 |  |  | Mass
7363572c-26f1-3da2-bf4c-b9cdd16e6956 | Ethane, 1,2-bis(chloromethoxy)- |  | Elementary flows/Emission to soil/forestry | 00.00.000 |  | Elementary flow | 013483-18-6 |  |  | Mass
c1db2a38-043b-3fb6-94fb-20eb4cb07156 | Ethane, 1,2-bis(chloromethoxy)- |  | Elementary flows/Emission to water/unspecified | 00.00.000 |  | Elementary flow | 013483-18-6 |  |  | Mass
ec139f3b-f103-3ea1-bf6b-4fd6bcd3075b | Ethane, 1,2-bis(chloromethoxy)- |  | Elementary flows/Emission to water/ground water | 00.00.000 |  | Elementary flow | 013483-18-6 |  |  | Mass
218e1083-bab7-44ab-b4ae-8a9d71afca21 | Ethane, 1,2-dibromo- |  | Elementary flows/Emission to air/lower stratosphere + upper troposphere | 00.00.000 |  | Elementary flow | 000106-93-4 |  |  | Mass
16395c4f-6c10-41ff-97a0-965fc297a46c | Ethane, 1,2-dibromo- |  | Elementary flows/Emission to water/river, long-term | 00.00.000 |  | Elementary flow | 000106-93-4 |  |  | Mass
2fb1ea8b-ce07-4196-8fd7-7a2ea8a85a11 | Ethane, 1,2-dibromo- |  | Elementary flows/Emission to air/high population density | 00.00.000 |  | Elementary flow | 000106-93-4 | C2H4Br2 |  | Mass
64cf36d5-46a6-4eda-aac8-f765603ccf14 | Ethane, 1,2-dibromo- |  | Elementary flows/Emission to soil/industrial | 00.00.000 |  | Elementary flow | 000106-93-4 | C2H4Br2 |  | Mass
7ba094b5-c871-4524-bf07-41712f4bc7fe | Ethane, 1,2-dibromo- |  | Elementary flows/Emission to water/lake | 00.00.000 |  | Elementary flow | 000106-93-4 |  |  | Mass
81d48682-0835-4b5b-bdf7-e20638862663 | Ethane, 1,2-dibromo- |  | Elementary flows/Emission to soil/agricultural | 00.00.000 |  | Elementary flow | 000106-93-4 |  |  | Mass
21a2a491-ba04-415a-977e-a72626626eba | Ethane, 1,2-dibromo- |  | Elementary flows/Emission to water/fresh water, long-term | 00.00.000 |  | Elementary flow | 000106-93-4 |  |  | Mass
3d5f2e25-46d7-4aa4-8b85-6bc9e535c591 | Ethane, 1,2-dibromo- |  | Elementary flows/Emission to soil/unspecified | 00.00.000 |  | Elementary flow | 000106-93-4 | C2H4Br2 |  | Mass
04e44140-9bcd-30c2-9d1e-0fbfc7d9d1e8 | Ethane, 1,2-dibromo- |  | Elementary flows/Emission to air/indoor | 00.00.000 |  | Elementary flow | 000106-93-4 |  |  | Mass
c198055c-280e-45df-9d81-895e7172886c | Ethane, 1,2-dibromo- |  | Elementary flows/Emission to air/low population density | 00.00.000 |  | Elementary flow | 000106-93-4 | C2H4Br2 |  | Mass
8aa9184d-fa90-4048-a84e-4d8e7a34aca1 | Ethane, 1,2-dibromo- |  | Elementary flows/Emission to air/unspecified | 00.00.000 |  | Elementary flow | 000106-93-4 | C2H4Br2 |  | Mass
f2257f56-3ca5-41a9-b1e8-da1e18d43738 | Ethane, 1,2-dibromo- |  | Elementary flows/Emission to water/fresh water | 00.00.000 |  | Elementary flow | 000106-93-4 | C2H4Br2 |  | Mass
e3d229ec-b9d4-41d7-acd0-ed30eb216b84 | Ethane, 1,2-dibromo- |  | Elementary flows/Emission to water/fossil- | 00.00.000 |  | Elementary flow | 000106-93-4 | C2H4Br2 |  | Mass
53805d7c-d34d-4a83-9cb1-2af8ca356fc9 | Ethane, 1,2-dibromo- |  | Elementary flows/Emission to air/low population density, long-term | 00.00.000 |  | Elementary flow | 000106-93-4 |  |  | Mass
4b67cd28-fc89-4aba-b4fc-20e978f15a6d | Ethane, 1,2-dibromo- |  | Elementary flows/Emission to water/ocean | 00.00.000 |  | Elementary flow | 000106-93-4 | C2H4Br2 |  | Mass
539d09ac-f19f-4c5b-9912-153078c9bc4d | Ethane, 1,2-dibromo- |  | Elementary flows/Emission to water/ground water, long-term | 00.00.000 |  | Elementary flow | 000106-93-4 |  |  | Mass
ea237ce1-d637-4dbf-9fe9-d84a6d4e0ea2 | Ethane, 1,2-dibromo- |  | Elementary flows/Emission to water/river | 00.00.000 |  | Elementary flow | 000106-93-4 |  |  | Mass
182a8832-7ea0-4c08-8d8d-6a26cb5c7133 | Ethane, 1,2-dibromo- |  | Elementary flows/Emission to soil/forestry | 00.00.000 |  | Elementary flow | 000106-93-4 | C2H4Br2 |  | Mass
b220fb4f-ff37-4245-a5e2-efd4d238c1be | Ethane, 1,2-dibromo- |  | Elementary flows/Emission to water/unspecified | 00.00.000 |  | Elementary flow | 000106-93-4 | C2H4Br2 |  | Mass
d14c53db-a743-4a36-826f-b2b1751d457d | Ethane, 1,2-dibromo- |  | Elementary flows/Emission to water/ground water | 00.00.000 |  | Elementary flow | 000106-93-4 |  |  | Mass
be4845b8-0f35-33c0-8d62-a6d7c52f8ca7 | Ethane, 1,2-dibromo-1,1,2-trifluoro- |  | Elementary flows/Emission to air/unspecified | 00.00.000 |  | Elementary flow | 000354-04-1 |  |  | Mass
c098aafe-d924-30ec-bc60-71c31c35d0a5 | Ethane, 1,2-dibromo-1,1-difluoro- |  | Elementary flows/Emission to air/unspecified | 00.00.000 |  | Elementary flow | 000075-82-1 |  |  | Mass
14d4c279-6c6c-33e8-b581-ad6fce1be396 | Ethane, 1,2-dibromo-1-fluoro- |  | Elementary flows/Emission to air/unspecified | 00.00.000 |  | Elementary flow | 000358-97-4 |  |  | Mass
4981fdec-9dbd-4688-9fd4-6a6b3191161f | Ethane, 1,2-dibromotetrafluoro-, Halon 2402 |  | Elementary flows/Emission to air/lower stratosphere + upper troposphere | 00.00.000 |  | Elementary flow | 000124-73-2 |  |  | Mass
2849950e-a427-4f15-b5e9-d2f0362e5cd3 | Ethane, 1,2-dibromotetrafluoro-, Halon 2402 |  | Elementary flows/Emission to air/high population density | 00.00.000 |  | Elementary flow | 000124-73-2 |  |  | Mass
67001b38-a906-4faa-b5dc-7c7043995b67 | Ethane, 1,2-dibromotetrafluoro-, Halon 2402 |  | Elementary flows/Emission to air/low population density | 00.00.000 |  | Elementary flow | 000124-73-2 |  |  | Mass
a3847b2e-4372-4ee3-8ae7-d6d07420e94c | Ethane, 1,2-dibromotetrafluoro-, Halon 2402 |  | Elementary flows/Emission to air/unspecified | 00.00.000 |  | Elementary flow | 000124-73-2 | C2F4Br2 |  | Mass
d913cdbf-8dc6-490e-987d-beca8f5f841d | Ethane, 1,2-dibromotetrafluoro-, Halon 2402 |  | Elementary flows/Emission to air/low population density, long-term | 00.00.000 |  | Elementary flow | 000124-73-2 |  |  | Mass
cab70244-9e25-42d3-b31e-ddabfd3eeb67 | Ethane, 1,2-dichloro- |  | Elementary flows/Emission to air/lower stratosphere + upper troposphere | 00.00.000 |  | Elementary flow | 000107-06-2 | C2H4Cl2 |  | Mass
01a0ee45-df98-4286-a8ee-fe5660c3177a | Ethane, 1,2-dichloro- |  | Elementary flows/Emission to water/river, long-term | 00.00.000 |  | Elementary flow | 000107-06-2 | C2H4Cl2 |  | Mass
468bebea-17ee-49d3-b11d-c603d91c67c8 | Ethane, 1,2-dichloro- |  | Elementary flows/Emission to air/high population density | 00.00.000 |  | Elementary flow | 000107-06-2 | C2H4Cl2 |  | Mass
8a64c2d4-4dec-492a-bcd1-85a83c5ce211 | Ethane, 1,2-dichloro- |  | Elementary flows/Emission to soil/industrial | 00.00.000 |  | Elementary flow | 000107-06-2 | C2H4Cl2 |  | Mass
b43871a6-b417-4b93-b79f-b71c5fea6234 | Ethane, 1,2-dichloro- |  | Elementary flows/Emission to water/lake | 00.00.000 |  | Elementary flow | 000107-06-2 | C2H4Cl2 |  | Mass
f3fa8307-2749-4e0b-a3e2-228981440642 | Ethane, 1,2-dichloro- |  | Elementary flows/Emission to soil/agricultural | 00.00.000 |  | Elementary flow | 000107-06-2 |  |  | Mass
2a1a8c1c-b98b-47bf-b533-16b73bac43e8 | Ethane, 1,2-dichloro- |  | Elementary flows/Emission to water/fresh water, long-term | 00.00.000 |  | Elementary flow | 000107-06-2 |  |  | Mass
009ccb2d-86d7-417c-8db1-2f4582895b3a | Ethane, 1,2-dichloro- |  | Elementary flows/Emission to soil/unspecified | 00.00.000 |  | Elementary flow | 000107-06-2 | C2H4Cl2 |  | Mass
bab8c287-cca4-3b41-8e45-3c6bdb37f2d5 | Ethane, 1,2-dichloro- |  | Elementary flows/Emission to air/indoor | 00.00.000 |  | Elementary flow | 000107-06-2 |  |  | Mass
89324b2f-1e73-4eb1-9716-96b9be0349ac | Ethane, 1,2-dichloro- |  | Elementary flows/Emission to air/low population density | 00.00.000 |  | Elementary flow | 000107-06-2 | C2H4Cl2 |  | Mass
03758df7-503a-400e-bc7b-ec05825761a5 | Ethane, 1,2-dichloro- |  | Elementary flows/Emission to air/unspecified | 00.00.000 |  | Elementary flow | 000107-06-2 | C2H4Cl2 |  | Mass
e2c3a1e9-f431-4936-a6d5-24c7f6552885 | Ethane, 1,2-dichloro- |  | Elementary flows/Emission to water/fresh water | 00.00.000 |  | Elementary flow | 000107-06-2 | C2H4Cl2 |  | Mass
5f4859d9-a12d-4c25-9c8c-5ff35e6f56c0 | Ethane, 1,2-dichloro- |  | Elementary flows/Emission to water/fossil- | 00.00.000 |  | Elementary flow | 000107-06-2 | C2H4Cl2 |  | Mass
250dd08a-ee61-4a2b-86f8-b21e9ebe6ed9 | Ethane, 1,2-dichloro- |  | Elementary flows/Emission to water/surface water | 00.00.000 |  | Elementary flow | 000107-06-2 | C2H4Cl2 |  | Mass
ba3120e9-7412-4517-812c-752edeac5472 | Ethane, 1,2-dichloro- |  | Elementary flows/Emission to air/low population density, long-term | 00.00.000 |  | Elementary flow | 000107-06-2 | C2H4Cl2 |  | Mass
6292cdc2-9abd-4a50-8a0b-43471e07b369 | Ethane, 1,2-dichloro- |  | Elementary flows/Emission to water/ocean | 00.00.000 |  | Elementary flow | 000107-06-2 | C2H4Cl2 |  | Mass
2e1ac281-307a-409d-9b75-abd4db38a1e0 | Ethane, 1,2-dichloro- |  | Elementary flows/Emission to water/ground water, long-term | 00.00.000 |  | Elementary flow | 000107-06-2 | C2H4Cl2 |  | Mass
2e6526ce-5b11-470d-91f3-109bdcb12106 | Ethane, 1,2-dichloro- |  | Elementary flows/Emission to water/river | 00.00.000 |  | Elementary flow | 000107-06-2 | C2H4Cl2 |  | Mass
7325e63a-e32c-4db5-9f3c-d1a94643256f | Ethane, 1,2-dichloro- |  | Elementary flows/Emission to soil/forestry | 00.00.000 |  | Elementary flow | 000107-06-2 | C2H4Cl2 |  | Mass
deb80fa5-4d0a-427e-9526-443f88d17b53 | Ethane, 1,2-dichloro- |  | Elementary flows/Emission to water/unspecified | 00.00.000 |  | Elementary flow | 000107-06-2 | C2H4Cl2 |  | Mass
12c12a5e-847f-4a94-be3b-21f14ff429fe | Ethane, 1,2-dichloro- |  | Elementary flows/Emission to water/ground water | 00.00.000 |  | Elementary flow | 000107-06-2 | C2H4Cl2 |  | Mass
7d05319a-1260-45e0-8872-d5ff1712ea7e | Ethane, 1,2-dichloro-1,1,2,2-tetrafluoro-, CFC-114 |  | Elementary flows/Emission to air/lower stratosphere + upper troposphere | 00.00.000 |  | Elementary flow | 000076-14-2 | C2Cl2F4 |  | Mass
3b30d058-02ef-4ed2-b357-5fc1a45c63e7 | Ethane, 1,2-dichloro-1,1,2,2-tetrafluoro-, CFC-114 |  | Elementary flows/Emission to air/high population density | 00.00.000 |  | Elementary flow | 000076-14-2 | C2Cl2F4 |  | Mass
f18711d2-1859-425e-82e0-726269003a4b | Ethane, 1,2-dichloro-1,1,2,2-tetrafluoro-, CFC-114 |  | Elementary flows/Emission to soil/unspecified | 00.00.000 |  | Elementary flow | 000076-14-2 | C2Cl2F4 |  | Mass
1584734d-c5c8-42a5-aa51-0f6a92a9cc0d | Ethane, 1,2-dichloro-1,1,2,2-tetrafluoro-, CFC-114 |  | Elementary flows/Emission to air/low population density | 00.00.000 |  | Elementary flow | 000076-14-2 | C2Cl2F4 |  | Mass
8a3a44e4-e2f1-476d-9e9e-a90fda263fe3 | Ethane, 1,2-dichloro-1,1,2,2-tetrafluoro-, CFC-114 |  | Elementary flows/Emission to air/unspecified | 00.00.000 |  | Elementary flow | 000076-14-2 | C2Cl2F4 |  | Mass
1e060d5a-cd41-4f30-9c93-272403b7e004 | Ethane, 1,2-dichloro-1,1,2,2-tetrafluoro-, CFC-114 |  | Elementary flows/Emission to air/low population density, long-term | 00.00.000 |  | Elementary flow | 000076-14-2 | C2Cl2F4 |  | Mass
ee3ffe77-2b98-41ef-a7e4-4fb4fe7e780b | Ethane, 1,2-dichloro-1,1,2,2-tetrafluoro-, CFC-114 |  | Elementary flows/Emission to water/unspecified | 00.00.000 |  | Elementary flow | 000076-14-2 | C2Cl2F4 |  | Mass
463cb5bd-4d2d-4310-be6b-f52850a85aaf | Ethane, 1,2-dichloro-1,1,2-trifluoro-, HCFC-123 |  | Elementary flows/Emission to air/low population density | 00.00.000 |  | Elementary flow | 000354-23-4 |  |  | Mass
c5860e78-63f3-4187-be24-0ed3e0c7e201 | Ethane, 1,2-dichloro-1,1,2-trifluoro-, HCFC-123 |  | Elementary flows/Emission to air/unspecified | 00.00.000 |  | Elementary flow | 000354-23-4 |  |  | Mass
c00f8534-83f8-4a24-a2d6-d8a821c4700e | Ethane, 1,2-dichloro-1,1,2-trifluoro-, HCFC-123 |  | Elementary flows/Emission to water/unspecified | 00.00.000 |  | Elementary flow | 000354-23-4 |  |  | Mass
bb4b1054-8b7a-4ea4-b6f0-668859a4fdc9 | Ethane, 1,2-dichloro-1,1-difluoro-, HCFC-132b |  | Elementary flows/Emission to air/high population density | 00.00.000 |  | Elementary flow | 001649-08-7 |  |  | Mass
b10f75c7-c710-4e30-bbca-3ebe7c6b3f1f | Ethane, 1,2-dichloro-1,1-difluoro-, HCFC-132b |  | Elementary flows/Emission to air/low population density | 00.00.000 |  | Elementary flow | 001649-08-7 |  |  | Mass
ae34b7ce-0383-4c22-b791-ea600f547ea0 | Ethane, 1,2-dichloro-1,1-difluoro-, HCFC-132b |  | Elementary flows/Emission to air/unspecified | 00.00.000 |  | Elementary flow | 001649-08-7 |  |  | Mass
4796221e-6f22-46d5-a501-e665ba96c86d | Ethane, 1,2-dichloro-1,1-difluoro-, HCFC-132b |  | Elementary flows/Emission to water/unspecified | 00.00.000 |  | Elementary flow | 001649-08-7 |  |  | Mass
bd484baa-e004-3465-b247-9f0bf9d4d927 | Ethane, 1,2-dichloro-1-fluoro-, HCFC-141 |  | Elementary flows/Emission to air/unspecified | 00.00.000 |  | Elementary flow | 000430-57-9 |  |  | Mass
41dc8072-ee6b-4dbb-9270-bb1c438a334a | Ethane, 1,2-difluoro-, HFC-152 |  | Elementary flows/Emission to air/lower stratosphere + upper troposphere | 00.00.000 |  | Elementary flow | 000624-72-6 |  |  | Mass
6ebd686d-87f1-42bb-83ec-61da497211ec | Ethane, 1,2-difluoro-, HFC-152 |  | Elementary flows/Emission to air/high population density | 00.00.000 |  | Elementary flow | 000624-72-6 |  |  | Mass
f61644a8-ed30-4bfc-b756-f508d90f0723 | Ethane, 1,2-difluoro-, HFC-152 |  | Elementary flows/Emission to air/low population density | 00.00.000 |  | Elementary flow | 000624-72-6 |  |  | Mass
85ef7b7c-6cf2-4c00-baa4-cd6c29592b67 | Ethane, 1,2-difluoro-, HFC-152 |  | Elementary flows/Emission to air/unspecified | 00.00.000 |  | Elementary flow | 000624-72-6 |  |  | Mass
4ae0e856-b7c4-437a-9a7c-296e6d6e5853 | Ethane, 1,2-difluoro-, HFC-152 |  | Elementary flows/Emission to air/low population density, long-term | 00.00.000 |  | Elementary flow | 000624-72-6 |  |  | Mass
0685ebf0-2a57-3c1d-a5f8-ed0ab2ff0d82 | Ethane, 1-(difluoromethoxy)-1,1,2,2-tetrafluoro- |  | Elementary flows/Emission to air/unspecified | 00.00.000 |  | Elementary flow | 032778-11-3 |  |  | Mass
d1be100c-8540-3370-8949-050020c34b67 | Ethane, 1-bromo-1,1,2,2-tetrafluoro- |  | Elementary flows/Emission to air/unspecified | 00.00.000 |  | Elementary flow | 000354-07-4 |  |  | Mass
76fb4237-429c-33d1-8c54-45fff97dde1b | Ethane, 1-bromo-1,1-difluoro- |  | Elementary flows/Emission to air/unspecified | 00.00.000 |  | Elementary flow | 000420-47-3 |  |  | Mass
b01f2282-ff65-3e51-b81f-a6a5b40d0cc6 | Ethane, 1-bromo-2-fluoro-, FC-151b1 |  | Elementary flows/Emission to air/unspecified | 00.00.000 |  | Elementary flow | 000762-49-2 |  |  | Mass
7ce17520-dcd1-4022-a3b1-cbe93c880538 | Ethane, 1-chloro-1,1,2,2-tetrafluoro-, HCFC-124a |  | Elementary flows/Emission to air/low population density | 00.00.000 |  | Elementary flow | 000354-25-6 |  |  | Mass
51e5033f-0cb4-4bea-93a4-d7125fa2580f | Ethane, 1-chloro-1,1,2,2-tetrafluoro-, HCFC-124a |  | Elementary flows/Emission to air/unspecified | 00.00.000 |  | Elementary flow | 000354-25-6 |  |  | Mass
1652c2e3-c6c5-49e1-9ad1-34c188087ca6 | Ethane, 1-chloro-1,1-difluoro-, HCFC-142b |  | Elementary flows/Emission to air/lower stratosphere + upper troposphere | 00.00.000 |  | Elementary flow | 000075-68-3 | C2H3ClF2 |  | Mass
400be66e-4383-482a-93e3-c005e96de261 | Ethane, 1-chloro-1,1-difluoro-, HCFC-142b |  | Elementary flows/Emission to air/high population density | 00.00.000 |  | Elementary flow | 000075-68-3 | C2H3ClF2 |  | Mass
6f5e3d8c-ac0e-4c81-bf33-d2cb782ba083 | Ethane, 1-chloro-1,1-difluoro-, HCFC-142b |  | Elementary flows/Emission to soil/industrial | 00.00.000 |  | Elementary flow | 000075-68-3 | C2H3ClF2 |  | Mass
fde66a33-e9d0-3bda-b0a8-f3951ba8a9c4 | Ethane, 1-chloro-1,1-difluoro-, HCFC-142b |  | Elementary flows/Emission to soil/agricultural | 00.00.000 |  | Elementary flow | 000075-68-3 |  |  | Mass
b5882626-d176-4767-bdc6-92ab25f3f81d | Ethane, 1-chloro-1,1-difluoro-, HCFC-142b |  | Elementary flows/Emission to soil/unspecified | 00.00.000 |  | Elementary flow | 000075-68-3 | C2H3ClF2 |  | Mass
95b6f6da-49f9-413d-8ff5-5342d6cff588 | Ethane, 1-chloro-1,1-difluoro-, HCFC-142b |  | Elementary flows/Emission to air/low population density | 00.00.000 |  | Elementary flow | 000075-68-3 | C2H3ClF2 |  | Mass
ba781ac6-cdf1-4a09-86b5-76b19ed3438b | Ethane, 1-chloro-1,1-difluoro-, HCFC-142b |  | Elementary flows/Emission to air/unspecified | 00.00.000 |  | Elementary flow | 000075-68-3 | C2H3ClF2 |  | Mass
39913079-83e6-4648-a62c-9953a36d7b49 | Ethane, 1-chloro-1,1-difluoro-, HCFC-142b |  | Elementary flows/Emission to water/fossil- | 00.00.000 |  | Elementary flow | 000075-68-3 | C2H3ClF2 |  | Mass
50432644-8568-444e-b7e7-8e37a7e1f3e3 | Ethane, 1-chloro-1,1-difluoro-, HCFC-142b |  | Elementary flows/Emission to air/low population density, long-term | 00.00.000 |  | Elementary flow | 000075-68-3 | C2H3ClF2 |  | Mass
5c7d4a25-9b0b-4a5a-b5d9-ba6b98984393 | Ethane, 1-chloro-1,1-difluoro-, HCFC-142b |  | Elementary flows/Emission to water/ocean | 00.00.000 |  | Elementary flow | 000075-68-3 | C2H3ClF2 |  | Mass
7633a839-d409-3e7a-9a85-6000bae10ae8 | Ethane, 1-chloro-1,1-difluoro-, HCFC-142b |  | Elementary flows/Emission to water/ground water, long-term | 00.00.000 |  | Elementary flow | 000075-68-3 |  |  | Mass
6b6fd6d3-f619-44d5-ae1f-c3d9b63f756a | Ethane, 1-chloro-1,1-difluoro-, HCFC-142b |  | Elementary flows/Emission to soil/forestry | 00.00.000 |  | Elementary flow | 000075-68-3 | C2H3ClF2 |  | Mass
5006db40-90fa-4e7b-ad35-04adb2d18579 | Ethane, 1-chloro-1,1-difluoro-, HCFC-142b |  | Elementary flows/Emission to water/unspecified | 00.00.000 |  | Elementary flow | 000075-68-3 | C2H3ClF2 |  | Mass
d4869959-8fc8-3b5d-b934-94f7d3eef060 | Ethane, 1-chloro-1,1-difluoro-, HCFC-142b |  | Elementary flows/Emission to water/ground water | 00.00.000 |  | Elementary flow | 000075-68-3 |  |  | Mass
c1387590-51de-4c8d-aca5-e99246bfdb87 | Ethane, 1-chloro-2,2,2-trifluoro-(difluoromethoxy)-, HCFE-235da2 |  | Elementary flows/Emission to air/lower stratosphere + upper troposphere | 00.00.000 |  | Elementary flow | 026675-46-7 |  |  | Mass
14f28ac8-187a-435d-89de-39a6ad595a71 | Ethane, 1-chloro-2,2,2-trifluoro-(difluoromethoxy)-, HCFE-235da2 |  | Elementary flows/Emission to air/high population density | 00.00.000 |  | Elementary flow | 026675-46-7 |  |  | Mass
8bca97b2-e66c-4c90-9fac-240df7b89519 | Ethane, 1-chloro-2,2,2-trifluoro-(difluoromethoxy)-, HCFE-235da2 |  | Elementary flows/Emission to soil/industrial | 00.00.000 |  | Elementary flow | 026675-46-7 |  |  | Mass
b264b74c-0ba8-481e-aca7-309ca5904db6 | Ethane, 1-chloro-2,2,2-trifluoro-(difluoromethoxy)-, HCFE-235da2 |  | Elementary flows/Emission to water/lake | 00.00.000 |  | Elementary flow | 026675-46-7 |  |  | Mass
2f04ce8c-0134-49af-bd65-749c8877bf18 | Ethane, 1-chloro-2,2,2-trifluoro-(difluoromethoxy)-, HCFE-235da2 |  | Elementary flows/Emission to soil/agricultural | 00.00.000 |  | Elementary flow | 026675-46-7 |  |  | Mass
5eaab87d-780f-4878-8742-6114a6ef285c | Ethane, 1-chloro-2,2,2-trifluoro-(difluoromethoxy)-, HCFE-235da2 |  | Elementary flows/Emission to soil/unspecified | 00.00.000 |  | Elementary flow | 026675-46-7 |  |  | Mass
9765bbf9-f0e5-3586-a1a1-b826605919f7 | Ethane, 1-chloro-2,2,2-trifluoro-(difluoromethoxy)-, HCFE-235da2 |  | Elementary flows/Emission to air/indoor | 00.00.000 |  | Elementary flow | 026675-46-7 |  |  | Mass
2ba93ac5-99a9-477a-8f2d-7422aa8f6cf2 | Ethane, 1-chloro-2,2,2-trifluoro-(difluoromethoxy)-, HCFE-235da2 |  | Elementary flows/Emission to air/low population density | 00.00.000 |  | Elementary flow | 026675-46-7 |  |  | Mass
119c9554-351e-417b-ad7d-8c94dc499d1d | Ethane, 1-chloro-2,2,2-trifluoro-(difluoromethoxy)-, HCFE-235da2 |  | Elementary flows/Emission to air/unspecified | 00.00.000 |  | Elementary flow | 026675-46-7 | CHF2OCHClCF3 |  | Mass
53d17498-bc11-4f60-af6b-ec519e767fb0 | Ethane, 1-chloro-2,2,2-trifluoro-(difluoromethoxy)-, HCFE-235da2 |  | Elementary flows/Emission to water/fresh water | 00.00.000 |  | Elementary flow | 026675-46-7 |  |  | Mass
8f44d2e1-dcf3-4864-8aef-fea4355a00c6 | Ethane, 1-chloro-2,2,2-trifluoro-(difluoromethoxy)-, HCFE-235da2 |  | Elementary flows/Emission to air/low population density, long-term | 00.00.000 |  | Elementary flow | 026675-46-7 |  |  | Mass
643a1e14-c818-4eb4-925b-07eca64c9307 | Ethane, 1-chloro-2,2,2-trifluoro-(difluoromethoxy)-, HCFE-235da2 |  | Elementary flows/Emission to water/ocean | 00.00.000 |  | Elementary flow | 026675-46-7 |  |  | Mass
c9917b8b-ee3b-48d7-aaf9-2a9ab2fe0264 | Ethane, 1-chloro-2,2,2-trifluoro-(difluoromethoxy)-, HCFE-235da2 |  | Elementary flows/Emission to water/river | 00.00.000 |  | Elementary flow | 026675-46-7 |  |  | Mass
16e9445a-ea1a-47c9-bcd2-43f95885e595 | Ethane, 1-chloro-2,2,2-trifluoro-(difluoromethoxy)-, HCFE-235da2 |  | Elementary flows/Emission to soil/forestry | 00.00.000 |  | Elementary flow | 026675-46-7 |  |  | Mass
f54fa1ce-7d59-4586-ace3-d68a860c497f | Ethane, 1-chloro-2,2,2-trifluoro-(difluoromethoxy)-, HCFE-235da2 |  | Elementary flows/Emission to water/unspecified | 00.00.000 |  | Elementary flow | 026675-46-7 |  |  | Mass
e9131ed5-b928-49e6-b1aa-280adb0fc0dc | Ethane, 1-chloro-2,2,2-trifluoro-(difluoromethoxy)-, HCFE-235da2 |  | Elementary flows/Emission to water/ground water | 00.00.000 |  | Elementary flow | 026675-46-7 |  |  | Mass
29f7f917-edea-30e8-abca-9457cc420f0f | Ethane, 1-ethoxy-1,1,2,2,2-pentafluoro- |  | Elementary flows/Emission to air/unspecified | 00.00.000 |  | Elementary flow | 022052-81-9 |  |  | Mass
2fff3bda-1eec-4166-9969-bc9e757c8e8e | Ethane, 2,2-dichloro-1,1,1-trifluoro-, HCFC-123 |  | Elementary flows/Emission to air/lower stratosphere + upper troposphere | 00.00.000 |  | Elementary flow | 000306-83-2 | C2HCl2F3 |  | Mass
289b8f61-9ece-4c07-8b8f-b61b7fc7f8ab | Ethane, 2,2-dichloro-1,1,1-trifluoro-, HCFC-123 |  | Elementary flows/Emission to water/river, long-term | 00.00.000 |  | Elementary flow | 000306-83-2 |  |  | Mass
db907ff7-6cf0-4f88-9376-116262dfad6d | Ethane, 2,2-dichloro-1,1,1-trifluoro-, HCFC-123 |  | Elementary flows/Emission to air/high population density | 00.00.000 |  | Elementary flow | 000306-83-2 | C2HCl2F3 |  | Mass
2e2fee76-fec2-40ed-b59f-426c0212cd80 | Ethane, 2,2-dichloro-1,1,1-trifluoro-, HCFC-123 |  | Elementary flows/Emission to soil/industrial | 00.00.000 |  | Elementary flow | 000306-83-2 | C2HCl2F3 |  | Mass
53054c44-138b-454a-a10d-264d6e50c90d | Ethane, 2,2-dichloro-1,1,1-trifluoro-, HCFC-123 |  | Elementary flows/Emission to water/lake | 00.00.000 |  | Elementary flow | 000306-83-2 |  |  | Mass
70b340b3-9cd6-428e-b195-3a95745aedf3 | Ethane, 2,2-dichloro-1,1,1-trifluoro-, HCFC-123 |  | Elementary flows/Emission to soil/agricultural | 00.00.000 |  | Elementary flow | 000306-83-2 |  |  | Mass
8ffc70f4-6a64-4c9e-a94a-5c9ea919b7ca | Ethane, 2,2-dichloro-1,1,1-trifluoro-, HCFC-123 |  | Elementary flows/Emission to water/fresh water, long-term | 00.00.000 |  | Elementary flow | 000306-83-2 |  |  | Mass
7ada6580-f92c-4622-8d47-a84ed2fb0657 | Ethane, 2,2-dichloro-1,1,1-trifluoro-, HCFC-123 |  | Elementary flows/Emission to soil/unspecified | 00.00.000 |  | Elementary flow | 000306-83-2 | C2HCl2F3 |  | Mass
d8dd7aff-0ce7-3c3d-9143-71c26bb9a09e | Ethane, 2,2-dichloro-1,1,1-trifluoro-, HCFC-123 |  | Elementary flows/Emission to air/indoor | 00.00.000 |  | Elementary flow | 000306-83-2 |  |  | Mass
2cbc6042-2cee-4668-8017-d7f805d9029e | Ethane, 2,2-dichloro-1,1,1-trifluoro-, HCFC-123 |  | Elementary flows/Emission to air/low population density | 00.00.000 |  | Elementary flow | 000306-83-2 | C2HCl2F3 |  | Mass
050da0cd-2957-45a9-ae7a-ace372083fe5 | Ethane, 2,2-dichloro-1,1,1-trifluoro-, HCFC-123 |  | Elementary flows/Emission to air/unspecified | 00.00.000 |  | Elementary flow | 000306-83-2 | C2HCl2F3 |  | Mass
37e588d1-2a4a-4e12-a869-08a174a4da01 | Ethane, 2,2-dichloro-1,1,1-trifluoro-, HCFC-123 |  | Elementary flows/Emission to water/fresh water | 00.00.000 |  | Elementary flow | 000306-83-2 |  |  | Mass
cfefc676-457e-40ec-8369-2aa5e14a9e42 | Ethane, 2,2-dichloro-1,1,1-trifluoro-, HCFC-123 |  | Elementary flows/Emission to water/fossil- | 00.00.000 |  | Elementary flow | 000306-83-2 | C2HCl2F3 |  | Mass
f322122f-3059-4cfb-8754-efc82548e7f0 | Ethane, 2,2-dichloro-1,1,1-trifluoro-, HCFC-123 |  | Elementary flows/Emission to air/low population density, long-term | 00.00.000 |  | Elementary flow | 000306-83-2 | C2HCl2F3 |  | Mass
ade9d03e-89bd-421f-9773-274ba9d5e239 | Ethane, 2,2-dichloro-1,1,1-trifluoro-, HCFC-123 |  | Elementary flows/Emission to water/ocean | 00.00.000 |  | Elementary flow | 000306-83-2 | C2HCl2F3 |  | Mass
58f8d9c9-f9c6-4eb6-ae15-98f27e14e02b | Ethane, 2,2-dichloro-1,1,1-trifluoro-, HCFC-123 |  | Elementary flows/Emission to water/ground water, long-term | 00.00.000 |  | Elementary flow | 000306-83-2 |  |  | Mass
46999e6e-d533-437b-8603-2d69cbe16c7d | Ethane, 2,2-dichloro-1,1,1-trifluoro-, HCFC-123 |  | Elementary flows/Emission to water/river | 00.00.000 |  | Elementary flow | 000306-83-2 |  |  | Mass
45f53879-6ad3-49b1-9545-38e6d467d9fe | Ethane, 2,2-dichloro-1,1,1-trifluoro-, HCFC-123 |  | Elementary flows/Emission to soil/forestry | 00.00.000 |  | Elementary flow | 000306-83-2 | C2HCl2F3 |  | Mass
b2c59cde-71ec-409d-8780-22c564acfb64 | Ethane, 2,2-dichloro-1,1,1-trifluoro-, HCFC-123 |  | Elementary flows/Emission to water/unspecified | 00.00.000 |  | Elementary flow | 000306-83-2 |  |  | Mass
69db676a-35d5-4d35-b4e2-8d7b6d6f37a0 | Ethane, 2,2-dichloro-1,1,1-trifluoro-, HCFC-123 |  | Elementary flows/Emission to water/ground water | 00.00.000 |  | Elementary flow | 000306-83-2 |  |  | Mass
0d20183a-fb02-358f-b629-1bf6854d4caf | Ethane, 2-bromo-1,1-difluoro- |  | Elementary flows/Emission to air/unspecified | 00.00.000 |  | Elementary flow | 000359-07-9 |  |  | Mass
9b7e5cbf-e1eb-420d-ad43-248df23457ee | Ethane, 2-chloro-1,1,1,2-tetrafluoro-, HCFC-124 |  | Elementary flows/Emission to air/lower stratosphere + upper troposphere | 00.00.000 |  | Elementary flow | 002837-89-0 | C2HClF4 |  | Mass
27f61651-96a5-45c7-9873-832626cf6905 | Ethane, 2-chloro-1,1,1,2-tetrafluoro-, HCFC-124 |  | Elementary flows/Emission to air/high population density | 00.00.000 |  | Elementary flow | 002837-89-0 | C2HClF4 |  | Mass
e5871d96-0825-4b26-9c71-5bc339a73cd0 | Ethane, 2-chloro-1,1,1,2-tetrafluoro-, HCFC-124 |  | Elementary flows/Emission to soil/industrial | 00.00.000 |  | Elementary flow | 002837-89-0 |  |  | Mass
0150a187-8565-4ea0-b65a-cb9126452ee0 | Ethane, 2-chloro-1,1,1,2-tetrafluoro-, HCFC-124 |  | Elementary flows/Emission to water/lake | 00.00.000 |  | Elementary flow | 002837-89-0 |  |  | Mass
1ba9930e-d943-4692-89d5-3875ed44d5ee | Ethane, 2-chloro-1,1,1,2-tetrafluoro-, HCFC-124 |  | Elementary flows/Emission to soil/agricultural | 00.00.000 |  | Elementary flow | 002837-89-0 |  |  | Mass
9fa64f5e-4dfb-4d25-bdda-6c9ff042a528 | Ethane, 2-chloro-1,1,1,2-tetrafluoro-, HCFC-124 |  | Elementary flows/Emission to soil/unspecified | 00.00.000 |  | Elementary flow | 002837-89-0 |  |  | Mass
cf8009c5-f925-3001-82fa-fda83cd902d5 | Ethane, 2-chloro-1,1,1,2-tetrafluoro-, HCFC-124 |  | Elementary flows/Emission to air/indoor | 00.00.000 |  | Elementary flow | 002837-89-0 |  |  | Mass
71a6ea76-6642-4573-bed2-c1884e6792fd | Ethane, 2-chloro-1,1,1,2-tetrafluoro-, HCFC-124 |  | Elementary flows/Emission to air/low population density | 00.00.000 |  | Elementary flow | 002837-89-0 | C2HClF4 |  | Mass
60268f3d-468b-487e-acb1-24d7250cb6b3 | Ethane, 2-chloro-1,1,1,2-tetrafluoro-, HCFC-124 |  | Elementary flows/Emission to air/unspecified | 00.00.000 |  | Elementary flow | 002837-89-0 | C2HClF4 |  | Mass
d6078f94-ee4a-48de-b2d8-1c9aead85b91 | Ethane, 2-chloro-1,1,1,2-tetrafluoro-, HCFC-124 |  | Elementary flows/Emission to water/fresh water | 00.00.000 |  | Elementary flow | 002837-89-0 |  |  | Mass
0bf92802-8b5e-43f5-a261-95c06bd5c551 | Ethane, 2-chloro-1,1,1,2-tetrafluoro-, HCFC-124 |  | Elementary flows/Emission to air/low population density, long-term | 00.00.000 |  | Elementary flow | 002837-89-0 | C2HClF4 |  | Mass
fd653af8-5aa2-45c3-b3e4-5a873b62acf8 | Ethane, 2-chloro-1,1,1,2-tetrafluoro-, HCFC-124 |  | Elementary flows/Emission to water/ocean | 00.00.000 |  | Elementary flow | 002837-89-0 |  |  | Mass
007550ae-27b1-3caa-98f3-2d0e035eb3e7 | Ethane, 2-chloro-1,1,1,2-tetrafluoro-, HCFC-124 |  | Elementary flows/Emission to water/ground water, long-term | 00.00.000 |  | Elementary flow | 002837-89-0 |  |  | Mass
4eb5d77f-5da1-4b41-8fda-dc96304d53e2 | Ethane, 2-chloro-1,1,1,2-tetrafluoro-, HCFC-124 |  | Elementary flows/Emission to water/river | 00.00.000 |  | Elementary flow | 002837-89-0 |  |  | Mass
b31309af-1db5-47d9-a8d3-da2b26201c9c | Ethane, 2-chloro-1,1,1,2-tetrafluoro-, HCFC-124 |  | Elementary flows/Emission to soil/forestry | 00.00.000 |  | Elementary flow | 002837-89-0 |  |  | Mass
902ff9ca-db9d-4c81-a61c-0828172cd9d8 | Ethane, 2-chloro-1,1,1,2-tetrafluoro-, HCFC-124 |  | Elementary flows/Emission to water/unspecified | 00.00.000 |  | Elementary flow | 002837-89-0 |  |  | Mass
b25a206a-7678-4aff-8c1c-0b2d1196a361 | Ethane, 2-chloro-1,1,1,2-tetrafluoro-, HCFC-124 |  | Elementary flows/Emission to water/ground water | 00.00.000 |  | Elementary flow | 002837-89-0 |  |  | Mass
fd813349-0c89-3060-aff3-484dbb6fafef | Ethane, 2-chloro-1,1,1-trifluoro-, HCFC-133a |  | Elementary flows/Emission to water/river, long-term | 00.00.000 |  | Elementary flow | 000075-88-7 |  |  | Mass
9f84f8ad-0185-3cf9-8c31-7042eb126c9e | Ethane, 2-chloro-1,1,1-trifluoro-, HCFC-133a |  | Elementary flows/Emission to air/indoor | 00.00.000 |  | Elementary flow | 000075-88-7 |  |  | Mass
bc7579b6-2127-37eb-a702-fc693d37df04 | Ethane, 2-chloro-1,1,1-trifluoro-, HCFC-133a |  | Elementary flows/Emission to water/ground water, long-term | 00.00.000 |  | Elementary flow | 000075-88-7 |  |  | Mass
49a3a841-6416-3a77-999d-4503d9ad4ad3 | Ethane, 2-chloro-1,1,2-trifluoro-1-methoxy- |  | Elementary flows/Emission to air/unspecified | 00.00.000 |  | Elementary flow | 000425-87-6 |  |  | Mass
9797654a-c7d2-3c78-9f5b-69408daa681a | Ethane, bromo- |  | Elementary flows/Emission to air/lower stratosphere + upper troposphere | 00.00.000 |  | Elementary flow | 000074-96-4 |  |  | Mass
0170952d-4aeb-3363-adf8-3918f6fd76ac | Ethane, bromo- |  | Elementary flows/Emission to water/river, long-term | 00.00.000 |  | Elementary flow | 000074-96-4 |  |  | Mass
ee2173bb-c955-36e7-8b25-4b7cd8c5107d | Ethane, bromo- |  | Elementary flows/Emission to air/high population density | 00.00.000 |  | Elementary flow | 000074-96-4 |  |  | Mass
d358d0cf-79e2-35e5-a752-6f0e10190e1f | Ethane, bromo- |  | Elementary flows/Emission to soil/industrial | 00.00.000 |  | Elementary flow | 000074-96-4 |  |  | Mass
cc0e98d0-a9d0-37cd-9377-2428addb53ea | Ethane, bromo- |  | Elementary flows/Emission to water/lake | 00.00.000 |  | Elementary flow | 000074-96-4 |  |  | Mass
6b12f45e-4e3d-384e-8564-68f821d0dc67 | Ethane, bromo- |  | Elementary flows/Emission to soil/agricultural | 00.00.000 |  | Elementary flow | 000074-96-4 |  |  | Mass
91114c6f-3215-3ed5-a1a5-a47b142f1e5e | Ethane, bromo- |  | Elementary flows/Emission to soil/unspecified | 00.00.000 |  | Elementary flow | 000074-96-4 |  |  | Mass
449304f0-04fb-378a-a57d-f241e0aa9773 | Ethane, bromo- |  | Elementary flows/Emission to air/indoor | 00.00.000 |  | Elementary flow | 000074-96-4 |  |  | Mass
d7f56f40-844b-3b1c-a1b9-c4680fb1ea2e | Ethane, bromo- |  | Elementary flows/Emission to air/low population density | 00.00.000 |  | Elementary flow | 000074-96-4 |  |  | Mass
31231ffa-d591-377d-a447-11abdc3e966e | Ethane, bromo- |  | Elementary flows/Emission to air/unspecified | 00.00.000 |  | Elementary flow | 000074-96-4 |  |  | Mass
ca6af0e9-8f81-31a3-a41d-32b4645b13e6 | Ethane, bromo- |  | Elementary flows/Emission to air/low population density, long-term | 00.00.000 |  | Elementary flow | 000074-96-4 |  |  | Mass
c81abffb-5a38-326d-b238-a65ef65378ae | Ethane, bromo- |  | Elementary flows/Emission to water/ocean | 00.00.000 |  | Elementary flow | 000074-96-4 |  |  | Mass
304957dd-71ff-3553-b532-d113f01bf07a | Ethane, bromo- |  | Elementary flows/Emission to water/ground water, long-term | 00.00.000 |  | Elementary flow | 000074-96-4 |  |  | Mass
7e214f3c-1b17-3369-ac02-0e12ee706cba | Ethane, bromo- |  | Elementary flows/Emission to water/river | 00.00.000 |  | Elementary flow | 000074-96-4 |  |  | Mass
60b7f588-197a-347f-a735-9eff9340514f | Ethane, bromo- |  | Elementary flows/Emission to soil/forestry | 00.00.000 |  | Elementary flow | 000074-96-4 |  |  | Mass
23616ae3-af11-3ea9-9f63-b427a2b85f70 | Ethane, bromo- |  | Elementary flows/Emission to water/unspecified | 00.00.000 |  | Elementary flow | 000074-96-4 |  |  | Mass
af4d44ac-b718-36df-9f29-7979ccf90efc | Ethane, bromo- |  | Elementary flows/Emission to water/ground water | 00.00.000 |  | Elementary flow | 000074-96-4 |  |  | Mass
f2ded4d6-e180-3912-a76f-36809d0ca0c1 | Ethane, chloro- |  | Elementary flows/Emission to air/indoor | 00.00.000 |  | Elementary flow | 000075-00-3 |  |  | Mass
30533fd3-b19c-44fc-9a88-fb6b12409b47 | Ethane, chloropentafluoro-, CFC-115 |  | Elementary flows/Emission to air/lower stratosphere + upper troposphere | 00.00.000 |  | Elementary flow | 000076-15-3 | C2ClF5 |  | Mass
15e54d5b-aba2-40a6-9aa8-aa2b8c432129 | Ethane, chloropentafluoro-, CFC-115 |  | Elementary flows/Emission to air/high population density | 00.00.000 |  | Elementary flow | 000076-15-3 | C2ClF5 |  | Mass
6f8ce7a4-d66a-4593-9314-51778aa09d4b | Ethane, chloropentafluoro-, CFC-115 |  | Elementary flows/Emission to air/low population density | 00.00.000 |  | Elementary flow | 000076-15-3 | C2ClF5 |  | Mass
ec8789e5-d140-4ca8-b7ef-b3abfd044414 | Ethane, chloropentafluoro-, CFC-115 |  | Elementary flows/Emission to air/unspecified | 00.00.000 |  | Elementary flow | 000076-15-3 | C2ClF5 |  | Mass
4925cde1-9f43-43d3-bcf1-4865b8de6634 | Ethane, chloropentafluoro-, CFC-115 |  | Elementary flows/Emission to air/low population density, long-term | 00.00.000 |  | Elementary flow | 000076-15-3 | C2ClF5 |  | Mass
860ebf85-c0b6-46c6-8024-d96de6d66914 | Ethane, chloropentafluoro-, CFC-115 |  | Elementary flows/Emission to water/unspecified | 00.00.000 |  | Elementary flow | 000076-15-3 | C2ClF5 |  | Mass
3360fa24-6414-3335-9e8a-48b596f41ff6 | Ethane, chlorotetrafluoro- |  | Elementary flows/Emission to air/unspecified | 00.00.000 |  | Elementary flow | 063938-10-3 |  |  | Mass
a1a88d2c-a4dd-30c7-8ac1-ca554e3f88bd | Ethane, dichloro- |  | Elementary flows/Emission to air/lower stratosphere + upper troposphere | 00.00.000 |  | Elementary flow | 001300-21-6 |  |  | Mass
f8282d60-a8c0-3f58-8cad-81909c61bcb5 | Ethane, dichloro- |  | Elementary flows/Emission to water/river, long-term | 00.00.000 |  | Elementary flow | 001300-21-6 |  |  | Mass
81af7b25-644f-3012-af2f-63bdfa7ea2e4 | Ethane, dichloro- |  | Elementary flows/Emission to air/high population density | 00.00.000 |  | Elementary flow | 001300-21-6 |  |  | Mass
c02e9b52-d08d-37f2-a78d-0c5e68700208 | Ethane, dichloro- |  | Elementary flows/Emission to soil/industrial | 00.00.000 |  | Elementary flow |  |  |  | Mass
a1f2a915-acd0-3bc5-b10d-18a95076c152 | Ethane, dichloro- |  | Elementary flows/Emission to water/lake | 00.00.000 |  | Elementary flow | 001300-21-6 |  |  | Mass
8419fb76-b83d-3251-8d8e-53137e789ee6 | Ethane, dichloro- |  | Elementary flows/Emission to soil/agricultural | 00.00.000 |  | Elementary flow |  |  |  | Mass
5afd6a82-e5d6-34d0-b687-dd0f0705797c | Ethane, dichloro- |  | Elementary flows/Emission to soil/unspecified | 00.00.000 |  | Elementary flow |  |  |  | Mass
eaa0b733-9024-3875-ab17-9bc33ae4443f | Ethane, dichloro- |  | Elementary flows/Emission to air/indoor | 00.00.000 |  | Elementary flow | 001300-21-6 |  |  | Mass
fb660674-67d6-3ce2-8dcf-3c0c556c8cfb | Ethane, dichloro- |  | Elementary flows/Emission to air/low population density | 00.00.000 |  | Elementary flow | 001300-21-6 |  |  | Mass
f8990c27-1f9e-3816-a631-eead855318fd | Ethane, dichloro- |  | Elementary flows/Emission to air/low population density, long-term | 00.00.000 |  | Elementary flow | 001300-21-6 |  |  | Mass
d45f785c-339a-358e-8153-b15e6e1de63f | Ethane, dichloro- |  | Elementary flows/Emission to water/ocean | 00.00.000 |  | Elementary flow | 001300-21-6 |  |  | Mass
7757e04b-da48-3f31-aab4-fcc398b47baf | Ethane, dichloro- |  | Elementary flows/Emission to water/ground water, long-term | 00.00.000 |  | Elementary flow | 001300-21-6 |  |  | Mass
a07d7a89-a299-36e8-bb8d-dfd6e4d695d6 | Ethane, dichloro- |  | Elementary flows/Emission to water/river | 00.00.000 |  | Elementary flow | 001300-21-6 |  |  | Mass
6c0902a8-4a9a-30c9-a8e1-a8948d10f60f | Ethane, dichloro- |  | Elementary flows/Emission to soil/forestry | 00.00.000 |  | Elementary flow |  |  |  | Mass
1fde7d73-7031-3606-9d46-ae818c2a088e | Ethane, dichloro- |  | Elementary flows/Emission to water/ground water | 00.00.000 |  | Elementary flow | 001300-21-6 |  |  | Mass
2f212135-bda9-4adb-898b-89439d6291e9 | Ethane, fluoro-, HFC-161 |  | Elementary flows/Emission to air/lower stratosphere + upper troposphere | 00.00.000 |  | Elementary flow | 000353-36-6 |  |  | Mass
0bedb00e-da1d-4861-8609-5608ea83c0f5 | Ethane, fluoro-, HFC-161 |  | Elementary flows/Emission to air/high population density | 00.00.000 |  | Elementary flow | 000353-36-6 |  |  | Mass
8fc75d01-ee51-4639-ad5e-05cdc1a56d0c | Ethane, fluoro-, HFC-161 |  | Elementary flows/Emission to air/low population density | 00.00.000 |  | Elementary flow | 000353-36-6 |  |  | Mass
f12ed87e-3fce-4001-bbb3-839e1d288d68 | Ethane, fluoro-, HFC-161 |  | Elementary flows/Emission to air/unspecified | 00.00.000 |  | Elementary flow | 000353-36-6 |  |  | Mass
5383e954-1400-4c3d-bd43-b07c2ffa9f07 | Ethane, fluoro-, HFC-161 |  | Elementary flows/Emission to air/low population density, long-term | 00.00.000 |  | Elementary flow | 000353-36-6 |  |  | Mass
04aa5ff1-53c4-41c7-acd7-987997b4beeb | Ethane, hexachloro- |  | Elementary flows/Emission to air/lower stratosphere + upper troposphere | 00.00.000 |  | Elementary flow | 000067-72-1 |  |  | Mass
9a2c3ece-93d5-4ac6-aedf-647396aa676b | Ethane, hexachloro- |  | Elementary flows/Emission to water/river, long-term | 00.00.000 |  | Elementary flow | 000067-72-1 | C2Cl6 |  | Mass
28db943f-0b6d-4d18-a8c4-eceb23676470 | Ethane, hexachloro- |  | Elementary flows/Emission to air/high population density | 00.00.000 |  | Elementary flow | 000067-72-1 | C2Cl6 |  | Mass
88869038-7c0c-4795-b6a3-29f0b597d7e1 | Ethane, hexachloro- |  | Elementary flows/Emission to soil/industrial | 00.00.000 |  | Elementary flow | 000067-72-1 | C2Cl6 |  | Mass
6df9dd98-ab61-48c7-b947-4bc9cfc02176 | Ethane, hexachloro- |  | Elementary flows/Emission to water/lake | 00.00.000 |  | Elementary flow | 000067-72-1 | C2Cl6 |  | Mass
21172d12-a1fb-4331-b965-8dbdb3417493 | Ethane, hexachloro- |  | Elementary flows/Emission to soil/agricultural | 00.00.000 |  | Elementary flow | 000067-72-1 |  |  | Mass
80d19038-60b6-4320-9a81-f5b325ea6c7c | Ethane, hexachloro- |  | Elementary flows/Emission to water/fresh water, long-term | 00.00.000 |  | Elementary flow | 000067-72-1 |  |  | Mass
62c8f795-b956-497d-8df5-56cc7d6b7b46 | Ethane, hexachloro- |  | Elementary flows/Emission to soil/unspecified | 00.00.000 |  | Elementary flow | 000067-72-1 | C2Cl6 |  | Mass
d691910c-e997-39a9-8ca4-b54d702ddedc | Ethane, hexachloro- |  | Elementary flows/Emission to air/indoor | 00.00.000 |  | Elementary flow | 000067-72-1 |  |  | Mass
962a0cad-2954-4348-9780-ab11156536a2 | Ethane, hexachloro- |  | Elementary flows/Emission to air/low population density | 00.00.000 |  | Elementary flow | 000067-72-1 | C2Cl6 |  | Mass
c547de0f-48e3-45b9-a826-b91ef48accad | Ethane, hexachloro- |  | Elementary flows/Emission to air/unspecified | 00.00.000 |  | Elementary flow | 000067-72-1 |  |  | Mass
2302b883-84f6-4508-9e21-118c8844b109 | Ethane, hexachloro- |  | Elementary flows/Emission to water/fresh water | 00.00.000 |  | Elementary flow | 000067-72-1 | C2Cl6 |  | Mass
97756529-a8c9-443a-83cb-662d428f2d73 | Ethane, hexachloro- |  | Elementary flows/Emission to water/fossil- | 00.00.000 |  | Elementary flow | 000067-72-1 | C2Cl6 |  | Mass
708085b8-37a1-4116-aab9-229cfef519a0 | Ethane, hexachloro- |  | Elementary flows/Emission to water/surface water | 00.00.000 |  | Elementary flow | 000067-72-1 | C2Cl6 |  | Mass
dc787151-15a1-4273-acb3-6a019704131f | Ethane, hexachloro- |  | Elementary flows/Emission to air/low population density, long-term | 00.00.000 |  | Elementary flow | 000067-72-1 |  |  | Mass
917f39ec-2757-4eb6-85cd-8576c3e727cc | Ethane, hexachloro- |  | Elementary flows/Emission to water/ocean | 00.00.000 |  | Elementary flow | 000067-72-1 | C2Cl6 |  | Mass
a081288c-e279-4af3-9319-8b6fd878a9e4 | Ethane, hexachloro- |  | Elementary flows/Emission to water/ground water, long-term | 00.00.000 |  | Elementary flow | 000067-72-1 | C2Cl6 |  | Mass
c944b362-4c82-45c2-b23c-6e65f901b501 | Ethane, hexachloro- |  | Elementary flows/Emission to water/river | 00.00.000 |  | Elementary flow | 000067-72-1 | C2Cl6 |  | Mass
4725087c-91c8-4a1c-87b6-b7e0d9cbc6a1 | Ethane, hexachloro- |  | Elementary flows/Emission to soil/forestry | 00.00.000 |  | Elementary flow | 000067-72-1 | C2Cl6 |  | Mass
a9362d7a-627f-414b-96c2-e61e56c77fb8 | Ethane, hexachloro- |  | Elementary flows/Emission to water/unspecified | 00.00.000 |  | Elementary flow | 000067-72-1 | C2Cl6 |  | Mass
b7720f05-761d-4aa1-a672-4f6bd28a0369 | Ethane, hexachloro- |  | Elementary flows/Emission to water/ground water | 00.00.000 |  | Elementary flow | 000067-72-1 | C2Cl6 |  | Mass
7f62f535-e81a-476c-9c39-4d59f289db1a | Ethane, hexafluoro-, HFC-116 |  | Elementary flows/Emission to air/lower stratosphere + upper troposphere | 00.00.000 |  | Elementary flow | 000076-16-4 | C2F6 |  | Mass
df5dd437-2e12-4af6-8f7a-9c8224857dc5 | Ethane, hexafluoro-, HFC-116 |  | Elementary flows/Emission to air/high population density | 00.00.000 |  | Elementary flow | 000076-16-4 | C2F6 |  | Mass
8f3e0579-d07d-48c9-b41a-fb559728f9c0 | Ethane, hexafluoro-, HFC-116 |  | Elementary flows/Emission to air/low population density | 00.00.000 |  | Elementary flow | 000076-16-4 | C2F6 |  | Mass
acc39720-dda7-4b3a-80c7-c6394cad4191 | Ethane, hexafluoro-, HFC-116 |  | Elementary flows/Emission to air/unspecified | 00.00.000 |  | Elementary flow | 000076-16-4 | C2F6 |  | Mass
b7e0bddf-7b8a-43f4-9319-6f4b3d9fa65a | Ethane, hexafluoro-, HFC-116 |  | Elementary flows/Emission to air/low population density, long-term | 00.00.000 |  | Elementary flow | 000076-16-4 | C2F6 |  | Mass
50ce647d-40f3-310b-835b-0a764a393e11 | ethane, New South Wales/AU S | Imported from SimaPro Waste type: not defined | Fuels/Natural gas/Ethane | 00.00.000 |  | Product flow |  |  |  | Mass
6e0a947d-0225-330f-9560-41fcb1dedb2a | Ethane, pentachloro- |  | Elementary flows/Emission to air/indoor | 00.00.000 |  | Elementary flow | 000076-01-7 |  |  | Mass
519e36f0-b44b-3ec3-9e61-3242a375f3a4 | Ethane, pentachlorofluoro-, CFC-111 |  | Elementary flows/Emission to air/unspecified | 00.00.000 |  | Elementary flow | 000354-56-3 |  |  | Mass
66fdcb3e-b982-3eb6-9997-0d290b05efb2 | Ethane, pentachlorofluoro-, CFC-111 |  | Elementary flows/Emission to air/low population density, long-term | 00.00.000 |  | Elementary flow | 000354-56-3 |  |  | Mass
40022b1f-8906-4c54-a074-bf1a3fc9b13f | Ethane, pentafluoro-, HFC-125 |  | Elementary flows/Emission to air/lower stratosphere + upper troposphere | 00.00.000 |  | Elementary flow | 000354-33-6 | C2HF5 |  | Mass
5d1701c5-c4ef-49c7-8a68-ce7c255eee9f | Ethane, pentafluoro-, HFC-125 |  | Elementary flows/Emission to air/high population density | 00.00.000 |  | Elementary flow | 000354-33-6 | C2HF5 |  | Mass
3e36ed10-7c09-35db-b1ff-1b34de8729c7 | Ethane, pentafluoro-, HFC-125 |  | Elementary flows/Emission to soil/unspecified | 00.00.000 |  | Elementary flow | 000354-33-6 |  |  | Mass
84386543-b148-465b-9265-ad638c12e263 | Ethane, pentafluoro-, HFC-125 |  | Elementary flows/Emission to air/low population density | 00.00.000 |  | Elementary flow | 000354-33-6 | C2HF5 |  | Mass
281e1011-f121-4d5b-ad4d-22d562b2c2cd | Ethane, pentafluoro-, HFC-125 |  | Elementary flows/Emission to air/unspecified | 00.00.000 |  | Elementary flow | 000354-33-6 | C2HF5 |  | Mass
dc9520c7-6e4a-42fb-b1f6-9fa8f34667a4 | Ethane, pentafluoro-, HFC-125 |  | Elementary flows/Emission to air/low population density, long-term | 00.00.000 |  | Elementary flow | 000354-33-6 | C2HF5 |  | Mass
edd967a2-59e6-3e02-b570-f1a5151cce76 | Ethane, pentafluoro-, HFC-125 |  | Elementary flows/Emission to water/ocean | 00.00.000 |  | Elementary flow | 000354-33-6 |  |  | Mass
c579910a-96ed-3588-98fc-ed76c45949fc | Ethane, pentafluoro-, HFC-125 |  | Elementary flows/Emission to water/ground water, long-term | 00.00.000 |  | Elementary flow | 000354-33-6 |  |  | Mass
9a6fd801-57b7-3e22-b029-e4a1ae130055 | Ethane, pentafluoro-, HFC-125 |  | Elementary flows/Emission to water/unspecified | 00.00.000 |  | Elementary flow | 000354-33-6 |  |  | Mass
ad7249a0-ae68-3316-a4be-7903a584ff12 | Ethane, pentafluoro-, HFC-125 |  | Elementary flows/Emission to water/ground water | 00.00.000 |  | Elementary flow | 000354-33-6 |  |  | Mass
8ed9263f-a18b-3d52-aaae-7af650b47f86 | Ethane, tetrabromofluoro- |  | Elementary flows/Emission to air/unspecified | 00.00.000 |  | Elementary flow | 000306-80-9 |  |  | Mass
1804ed5d-9394-38e1-8fb4-2ece87824f82 | Ethane, tetrachloro- |  | Elementary flows/Emission to air/lower stratosphere + upper troposphere | 00.00.000 |  | Elementary flow | 025322-20-7 |  |  | Mass
4d254bc9-7db2-34c8-a255-a072c091d4f2 | Ethane, tetrachloro- |  | Elementary flows/Emission to water/river, long-term | 00.00.000 |  | Elementary flow | 025322-20-7 |  |  | Mass
17df699c-28ae-32cd-a501-9224268e6f19 | Ethane, tetrachloro- |  | Elementary flows/Emission to air/high population density | 00.00.000 |  | Elementary flow | 025322-20-7 |  |  | Mass
1f0cf3db-4cd5-3378-85c0-e62010871080 | Ethane, tetrachloro- |  | Elementary flows/Emission to soil/industrial | 00.00.000 |  | Elementary flow | 025322-20-7 |  |  | Mass
31ca0fec-2811-3f01-afd8-0b6559f33f6a | Ethane, tetrachloro- |  | Elementary flows/Emission to water/lake | 00.00.000 |  | Elementary flow | 025322-20-7 |  |  | Mass
3ba23144-0fbf-39fa-8cb1-7a6259c3cdb5 | Ethane, tetrachloro- |  | Elementary flows/Emission to soil/agricultural | 00.00.000 |  | Elementary flow | 025322-20-7 |  |  | Mass
98b31aca-67ef-3fd9-834e-3cdff0423198 | Ethane, tetrachloro- |  | Elementary flows/Emission to air/indoor | 00.00.000 |  | Elementary flow | 025322-20-7 |  |  | Mass
f147016c-4062-33a0-ab1c-485cc5fead7f | Ethane, tetrachloro- |  | Elementary flows/Emission to air/low population density | 00.00.000 |  | Elementary flow | 025322-20-7 |  |  | Mass
8d872384-e5c5-319d-a252-8a83b9d2558c | Ethane, tetrachloro- |  | Elementary flows/Emission to air/low population density, long-term | 00.00.000 |  | Elementary flow | 025322-20-7 |  |  | Mass
61860d72-c866-393c-a570-e932668a562d | Ethane, tetrachloro- |  | Elementary flows/Emission to water/ocean | 00.00.000 |  | Elementary flow | 025322-20-7 |  |  | Mass
f981f68c-979d-3948-b0cc-03262132fffe | Ethane, tetrachloro- |  | Elementary flows/Emission to water/ground water, long-term | 00.00.000 |  | Elementary flow | 025322-20-7 |  |  | Mass
cc376c42-81f0-3929-9369-245e2de0586f | Ethane, tetrachloro- |  | Elementary flows/Emission to water/river | 00.00.000 |  | Elementary flow | 025322-20-7 |  |  | Mass
a3abe946-3160-3b1e-a943-ae16f9779e49 | Ethane, tetrachloro- |  | Elementary flows/Emission to soil/forestry | 00.00.000 |  | Elementary flow | 025322-20-7 |  |  | Mass
4539469b-7bdd-3621-8953-111ec474f970 | Ethane, tribromodifluoro- |  | Elementary flows/Emission to air/unspecified | 00.00.000 |  | Elementary flow |  |  |  | Mass
20b2a393-cc04-3716-8907-6a202d47cf45 | Ethane, tribromofluoro- |  | Elementary flows/Emission to air/unspecified | 00.00.000 |  | Elementary flow |  |  |  | Mass
2b137a7d-1351-37fd-a144-b8f4064da525 | Ethane, trichlorodifluoro-, HCFC-122 |  | Elementary flows/Emission to air/unspecified | 00.00.000 |  | Elementary flow | 041834-16-6 |  |  | Mass
824fa6cf-9527-3ae0-b08e-870d4027d899 | Ethane, trichlorodifluoro-, HCFC-122 |  | Elementary flows/Emission to air/low population density, long-term | 00.00.000 |  | Elementary flow | 041834-16-6 |  |  | Mass
08d09a8d-927a-3542-a297-4f87ad0417d8 | Ethane, trichlorofluoro-, HCFC-131 |  | Elementary flows/Emission to air/unspecified | 00.00.000 |  | Elementary flow | 134237-34-6 |  |  | Mass
2c8c8eba-8aa3-3dfc-8ae9-7f998b68c4fa | Ethane, trichlorofluoro-, HCFC-131 |  | Elementary flows/Emission to air/low population density, long-term | 00.00.000 |  | Elementary flow | 134237-34-6 |  |  | Mass
62df745e-4eec-3bc7-8db9-46d2ffe902f5 | ethane, Victoria/AU S | Imported from SimaPro Waste type: not defined | Fuels/Natural gas/Ethane | 00.00.000 |  | Product flow |  |  |  | Mass
5dc1f5a0-e2d8-32e1-b00f-aa872d81fdba | Ethane, Z-ethyl-O,N,N-azoxy- |  | Elementary flows/Emission to air/lower stratosphere + upper troposphere | 00.00.000 |  | Elementary flow | 016301-26-1 |  |  | Mass
79e44888-4815-3b91-9e1e-08db417cd826 | Ethane, Z-ethyl-O,N,N-azoxy- |  | Elementary flows/Emission to water/river, long-term | 00.00.000 |  | Elementary flow | 016301-26-1 |  |  | Mass
80191f73-778a-33c5-8e45-d6c143023440 | Ethane, Z-ethyl-O,N,N-azoxy- |  | Elementary flows/Emission to air/high population density | 00.00.000 |  | Elementary flow | 016301-26-1 |  |  | Mass
9c30fa12-d99f-3443-a1ec-8271a0206759 | Ethane, Z-ethyl-O,N,N-azoxy- |  | Elementary flows/Emission to soil/industrial | 00.00.000 |  | Elementary flow | 016301-26-1 |  |  | Mass
a7709381-d776-30e3-aa77-08e779c4f1ba | Ethane, Z-ethyl-O,N,N-azoxy- |  | Elementary flows/Emission to water/lake | 00.00.000 |  | Elementary flow | 016301-26-1 |  |  | Mass
3f8c08f8-a8b0-3c23-8bf2-b73bcb55b909 | Ethane, Z-ethyl-O,N,N-azoxy- |  | Elementary flows/Emission to soil/agricultural | 00.00.000 |  | Elementary flow | 016301-26-1 |  |  | Mass
19aaad53-8eec-362d-9d25-56cbec9268f4 | Ethane, Z-ethyl-O,N,N-azoxy- |  | Elementary flows/Emission to soil/unspecified | 00.00.000 |  | Elementary flow | 016301-26-1 |  |  | Mass
f26149fc-2db5-33f2-a5ab-57d56ba379e6 | Ethane, Z-ethyl-O,N,N-azoxy- |  | Elementary flows/Emission to air/indoor | 00.00.000 |  | Elementary flow | 016301-26-1 |  |  | Mass
af146a16-5623-3c80-ad4c-438f55f98f56 | Ethane, Z-ethyl-O,N,N-azoxy- |  | Elementary flows/Emission to air/low population density | 00.00.000 |  | Elementary flow | 016301-26-1 |  |  | Mass
78838b3c-a36c-34e5-b206-1eaa4dac06c8 | Ethane, Z-ethyl-O,N,N-azoxy- |  | Elementary flows/Emission to air/unspecified | 00.00.000 |  | Elementary flow | 016301-26-1 |  |  | Mass
2cf9a2be-724c-35b9-915a-f4ddbd14b27d | Ethane, Z-ethyl-O,N,N-azoxy- |  | Elementary flows/Emission to air/low population density, long-term | 00.00.000 |  | Elementary flow | 016301-26-1 |  |  | Mass
4a4d8e0c-32e4-36a8-a286-4c2f1945631c | Ethane, Z-ethyl-O,N,N-azoxy- |  | Elementary flows/Emission to water/ocean | 00.00.000 |  | Elementary flow | 016301-26-1 |  |  | Mass
06a1a7e5-fc25-36a4-8651-d6e148a973f9 | Ethane, Z-ethyl-O,N,N-azoxy- |  | Elementary flows/Emission to water/ground water, long-term | 00.00.000 |  | Elementary flow | 016301-26-1 |  |  | Mass
28b92bfe-9139-3af2-b7bb-d98b143657ab | Ethane, Z-ethyl-O,N,N-azoxy- |  | Elementary flows/Emission to water/river | 00.00.000 |  | Elementary flow | 016301-26-1 |  |  | Mass
b226444d-e4e4-301c-be15-b9a79d3234c5 | Ethane, Z-ethyl-O,N,N-azoxy- |  | Elementary flows/Emission to soil/forestry | 00.00.000 |  | Elementary flow | 016301-26-1 |  |  | Mass
d623479c-02a2-3a77-b5a1-ebeabd07ca05 | Ethane, Z-ethyl-O,N,N-azoxy- |  | Elementary flows/Emission to water/unspecified | 00.00.000 |  | Elementary flow | 016301-26-1 |  |  | Mass
23c97b5b-949b-3006-8fa8-c437b6439136 | Ethane, Z-ethyl-O,N,N-azoxy- |  | Elementary flows/Emission to water/ground water | 00.00.000 |  | Elementary flow | 016301-26-1 |  |  | Mass
e47fcb9f-ef2f-4047-b902-37363ea5345c | Ethanol |  | Elementary flows/Emission to air/lower stratosphere + upper troposphere | 00.00.000 |  | Elementary flow | 000064-17-5 | C2H5OH |  | Mass
2bb83998-407a-4a34-ba67-ec5ece0e4c77 | Ethanol |  | Elementary flows/Emission to water/river, long-term | 00.00.000 |  | Elementary flow | 000064-17-5 | C2H5OH |  | Mass
379a827c-3290-4810-9689-b9e892945836 | Ethanol |  | Elementary flows/Emission to air/high population density | 00.00.000 |  | Elementary flow | 000064-17-5 | C2H5OH |  | Mass
8caf0481-e94f-43ce-81fb-8b83fcd75b09 | Ethanol |  | Elementary flows/Emission to soil/industrial | 00.00.000 |  | Elementary flow | 000064-17-5 | C2H5OH |  | Mass
59af672a-4bc7-4f7d-9d51-abe61bf76db6 | Ethanol |  | Elementary flows/Emission to water/lake | 00.00.000 |  | Elementary flow | 000064-17-5 | C2H5OH |  | Mass
4709d03e-20ea-41c7-a824-f5dbbabed5bd | Ethanol |  | Elementary flows/Emission to soil/agricultural | 00.00.000 |  | Elementary flow | 000064-17-5 |  |  | Mass
840f2721-2cbe-44bd-8c24-06322faefef2 | Ethanol |  | Elementary flows/Emission to water/fresh water, long-term | 00.00.000 |  | Elementary flow | 000064-17-5 |  |  | Mass
2d970200-1b4b-4f0e-a8bc-965e2e2d9c58 | Ethanol |  | Elementary flows/Emission to soil/unspecified | 00.00.000 |  | Elementary flow | 000064-17-5 | C2H5OH |  | Mass
c589f21a-de8f-39ca-b6f5-324426ea19ae | Ethanol |  | Elementary flows/Emission to air/indoor | 00.00.000 |  | Elementary flow | 000064-17-5 |  |  | Mass
0d3ccb17-b3fe-4c08-b7cb-458ed3ababf1 | Ethanol |  | Elementary flows/Emission to air/low population density | 00.00.000 |  | Elementary flow | 000064-17-5 | C2H5OH |  | Mass
d3f5d0b9-0155-4800-9dbb-b0583948c8c6 | Ethanol |  | Elementary flows/Emission to air/unspecified | 00.00.000 |  | Elementary flow | 000064-17-5 | C2H5OH |  | Mass
d11085f8-8dec-453b-9535-5008689cd8ff | Ethanol |  | Elementary flows/Emission to water/fresh water | 00.00.000 |  | Elementary flow | 000064-17-5 | C2H5OH |  | Mass
e04ba717-836e-4624-a474-4695b1035882 | Ethanol |  | Elementary flows/Emission to water/fossil- | 00.00.000 |  | Elementary flow | 000064-17-5 | C2H5OH |  | Mass
42ebce6e-222e-442b-be25-3d8f711ce5cf | Ethanol |  | Elementary flows/Emission to water/surface water | 00.00.000 |  | Elementary flow | 000064-17-5 | C2H5OH |  | Mass
dbafa5bd-48d1-455a-8042-7d631d913745 | Ethanol |  | Elementary flows/Emission to air/low population density, long-term | 00.00.000 |  | Elementary flow | 000064-17-5 | C2H5OH |  | Mass
ccc02a20-bda2-4862-bb95-2da1db7ad49e | Ethanol |  | Elementary flows/Emission to water/ocean | 00.00.000 |  | Elementary flow | 000064-17-5 | C2H5OH |  | Mass
af6a28b7-4842-41f2-b8bf-346409c16d33 | Ethanol |  | Elementary flows/Emission to water/ground water, long-term | 00.00.000 |  | Elementary flow | 000064-17-5 | C2H5OH |  | Mass
5028c42e-1509-4239-81bc-d4480a22d6ca | Ethanol |  | Elementary flows/Emission to water/river | 00.00.000 |  | Elementary flow | 000064-17-5 | C2H5OH |  | Mass
6c09f2bb-8708-4b07-ba45-16482dbcd57f | Ethanol |  | Elementary flows/Emission to soil/forestry | 00.00.000 |  | Elementary flow | 000064-17-5 | C2H5OH |  | Mass
fdb29dc7-261d-4f8f-8e7d-c73899480bf8 | Ethanol |  | Elementary flows/Emission to water/unspecified | 00.00.000 |  | Elementary flow | 000064-17-5 | C2H5OH |  | Mass
8ee2ff7f-e7f6-4156-9cc2-84700d1ec7f3 | Ethanol |  | Elementary flows/Emission to water/ground water | 00.00.000 |  | Elementary flow | 000064-17-5 | C2H5OH |  | Mass
8712febc-b4ae-355f-9007-12f4c5552c71 | Ethanol, 2,2 -[(1-methylethylidene)bis[(2,6-dibromo-4,1-phenylene)oxy]]bis- |  | Elementary flows/Emission to water/ocean | 00.00.000 |  | Elementary flow |  |  |  | Mass
52794251-595d-36a2-a6ae-cf2a1472f4f3 | Ethanol, 2,2 -[(1-methylethylidene)bis[(2,6-dibromo-4,1-phenylene)oxy]]bis- |  | Elementary flows/Emission to water/ground water, long-term | 00.00.000 |  | Elementary flow |  |  |  | Mass
b2c65a11-c6ac-3eea-a780-7357e861fbd6 | Ethanol, 2,2 -[(1-methylethylidene)bis[(2,6-dibromo-4,1-phenylene)oxy]]bis- |  | Elementary flows/Emission to water/unspecified | 00.00.000 |  | Elementary flow |  |  |  | Mass
1fd098dc-9dce-3c57-83b4-b723eed6a332 | Ethanol, 2,2 -[(1-methylethylidene)bis[(2,6-dibromo-4,1-phenylene)oxy]]bis- |  | Elementary flows/Emission to water/ground water | 00.00.000 |  | Elementary flow |  |  |  | Mass
3537c0f9-2eae-37bc-baf4-58201257f7eb | Ethanol, 2,2,2-trifluoro- |  | Elementary flows/Emission to air/lower stratosphere + upper troposphere | 00.00.000 |  | Elementary flow | 000075-89-8 |  |  | Mass
e272c478-abdb-38ef-a8b2-f2ba0c4f1d4a | Ethanol, 2,2,2-trifluoro- |  | Elementary flows/Emission to air/high population density | 00.00.000 |  | Elementary flow | 000075-89-8 |  |  | Mass
1bef13e1-4956-3402-8d7e-5d708bdd150f | Ethanol, 2,2,2-trifluoro- |  | Elementary flows/Emission to soil/industrial | 00.00.000 |  | Elementary flow | 000075-89-8 |  |  | Mass
61b15d38-a049-3475-bd05-21055cda4abf | Ethanol, 2,2,2-trifluoro- |  | Elementary flows/Emission to soil/agricultural | 00.00.000 |  | Elementary flow | 000075-89-8 |  |  | Mass
a882edfa-89c9-3f7b-b5df-601d9d1bc40e | Ethanol, 2,2,2-trifluoro- |  | Elementary flows/Emission to air/indoor | 00.00.000 |  | Elementary flow | 000075-89-8 |  |  | Mass
4eb6d685-d61e-3177-a020-db14cef8dc9c | Ethanol, 2,2,2-trifluoro- |  | Elementary flows/Emission to air/low population density | 00.00.000 |  | Elementary flow | 000075-89-8 |  |  | Mass
b9e07097-1e03-3a8e-9c11-81886c017851 | Ethanol, 2,2,2-trifluoro- |  | Elementary flows/Emission to air/unspecified | 00.00.000 |  | Elementary flow | 000075-89-8 |  |  | Mass
d650c09e-ffa9-3ad3-97dc-a1e22c063fa5 | Ethanol, 2,2,2-trifluoro- |  | Elementary flows/Emission to air/low population density, long-term | 00.00.000 |  | Elementary flow | 000075-89-8 |  |  | Mass
2bd14b01-0664-3bff-8603-b51c52ea6874 | Ethanol, 2,2,2-trifluoro- |  | Elementary flows/Emission to water/ocean | 00.00.000 |  | Elementary flow |  |  |  | Mass
d9b0c01e-0ebc-3516-957b-34ceae3f7bca | Ethanol, 2,2,2-trifluoro- |  | Elementary flows/Emission to water/ground water, long-term | 00.00.000 |  | Elementary flow |  |  |  | Mass
4b028924-abb9-3b5f-b342-02508920af3d | Ethanol, 2,2,2-trifluoro- |  | Elementary flows/Emission to water/river | 00.00.000 |  | Elementary flow |  |  |  | Mass
72097bfb-4e2b-3e3a-99d8-e4582965a054 | Ethanol, 2,2,2-trifluoro- |  | Elementary flows/Emission to soil/forestry | 00.00.000 |  | Elementary flow | 000075-89-8 |  |  | Mass
adb6a03d-6769-3853-baf9-71daa1ead0e2 | Ethanol, 2,2,2-trifluoro- |  | Elementary flows/Emission to water/unspecified | 00.00.000 |  | Elementary flow |  |  |  | Mass
c8db87c0-a51b-31ee-a2cb-aea17316b141 | Ethanol, 2,2-difluoro- |  | Elementary flows/Emission to air/unspecified | 00.00.000 |  | Elementary flow | 000359-13-7 |  |  | Mass
cdac9678-672e-3eb5-a0a8-a4f4e4c10c99 | Ethanol, 2- ethyl(3-methylphenyl)amino - |  | Elementary flows/Emission to air/lower stratosphere + upper troposphere | 00.00.000 |  | Elementary flow | 000091-88-3 |  |  | Mass
79516e87-e171-3587-a555-770df48067ac | Ethanol, 2- ethyl(3-methylphenyl)amino - |  | Elementary flows/Emission to air/high population density | 00.00.000 |  | Elementary flow | 000091-88-3 |  |  | Mass
f2d3bf7e-6dfe-3190-8ad5-a92e8481be07 | Ethanol, 2- ethyl(3-methylphenyl)amino - |  | Elementary flows/Emission to soil/industrial | 00.00.000 |  | Elementary flow | 000091-88-3 |  |  | Mass
a6f69f8c-3c0c-3b3c-931b-eb8390aca6b9 | Ethanol, 2- ethyl(3-methylphenyl)amino - |  | Elementary flows/Emission to soil/agricultural | 00.00.000 |  | Elementary flow | 000091-88-3 |  |  | Mass
d18cc053-471d-4884-9cd6-393ec954da7d | Ethanol, 2- ethyl(3-methylphenyl)amino - |  | Elementary flows/Emission to soil/unspecified | 00.00.000 |  | Elementary flow | 000091-88-3 |  |  | Mass
63639de4-15e1-36dc-9286-68c7753cf1da | Ethanol, 2- ethyl(3-methylphenyl)amino - |  | Elementary flows/Emission to air/indoor | 00.00.000 |  | Elementary flow | 000091-88-3 |  |  | Mass
708e7768-28a4-32d1-ba1b-dd2a717d4a56 | Ethanol, 2- ethyl(3-methylphenyl)amino - |  | Elementary flows/Emission to air/low population density | 00.00.000 |  | Elementary flow | 000091-88-3 |  |  | Mass
296a7164-c78a-3d8c-a623-b8034005805b | Ethanol, 2- ethyl(3-methylphenyl)amino - |  | Elementary flows/Emission to air/unspecified | 00.00.000 |  | Elementary flow | 000091-88-3 |  |  | Mass
abe0335b-655a-3ad3-99ed-c0602049cae5 | Ethanol, 2- ethyl(3-methylphenyl)amino - |  | Elementary flows/Emission to air/low population density, long-term | 00.00.000 |  | Elementary flow | 000091-88-3 |  |  | Mass
1d54b20b-0ccd-3bce-9586-7d61db421dd6 | Ethanol, 2- ethyl(3-methylphenyl)amino - |  | Elementary flows/Emission to water/ocean | 00.00.000 |  | Elementary flow | 000091-88-3 |  |  | Mass
b2d3b8ef-77e7-3d9c-b81b-1bdf68d1c395 | Ethanol, 2- ethyl(3-methylphenyl)amino - |  | Elementary flows/Emission to water/ground water, long-term | 00.00.000 |  | Elementary flow | 000091-88-3 |  |  | Mass
fa35debf-f2b1-3bc1-9e04-4377371c5ee3 | Ethanol, 2- ethyl(3-methylphenyl)amino - |  | Elementary flows/Emission to water/river | 00.00.000 |  | Elementary flow | 000091-88-3 |  |  | Mass
ee32c576-3f87-3e12-9249-4cf128e739fa | Ethanol, 2- ethyl(3-methylphenyl)amino - |  | Elementary flows/Emission to soil/forestry | 00.00.000 |  | Elementary flow | 000091-88-3 |  |  | Mass
d930244f-3d72-3261-b7b3-51ea1890dbc3 | Ethanol, 2- ethyl(3-methylphenyl)amino - |  | Elementary flows/Emission to water/unspecified | 00.00.000 |  | Elementary flow | 000091-88-3 |  |  | Mass
26019285-655b-3377-8b7c-1d71485c10d6 | Ethanol, 2-(2-aminoethoxy)- |  | Elementary flows/Emission to air/lower stratosphere + upper troposphere | 00.00.000 |  | Elementary flow | 000929-06-6 |  |  | Mass
af89677c-480a-344d-bea9-b3bc4c7d3794 | Ethanol, 2-(2-aminoethoxy)- |  | Elementary flows/Emission to air/high population density | 00.00.000 |  | Elementary flow | 000929-06-6 |  |  | Mass
83082c14-bb5a-3018-98ef-915b3a1c6eda | Ethanol, 2-(2-aminoethoxy)- |  | Elementary flows/Emission to soil/industrial | 00.00.000 |  | Elementary flow | 000929-06-6 |  |  | Mass
c7abc5ff-4a32-39bf-ac27-4837beae9b49 | Ethanol, 2-(2-aminoethoxy)- |  | Elementary flows/Emission to soil/agricultural | 00.00.000 |  | Elementary flow | 000929-06-6 |  |  | Mass
0c90168a-48bd-3977-b5fd-a469bac39abc | Ethanol, 2-(2-aminoethoxy)- |  | Elementary flows/Emission to soil/unspecified | 00.00.000 |  | Elementary flow | 000929-06-6 |  |  | Mass
ad544d59-cf3a-3fa3-8d52-00ebc7f4c4f9 | Ethanol, 2-(2-aminoethoxy)- |  | Elementary flows/Emission to air/indoor | 00.00.000 |  | Elementary flow | 000929-06-6 |  |  | Mass
b8320a49-2f0c-3161-bc5b-ae601e7041cf | Ethanol, 2-(2-aminoethoxy)- |  | Elementary flows/Emission to air/low population density | 00.00.000 |  | Elementary flow | 000929-06-6 |  |  | Mass
5cc275c2-c5aa-36e3-80cd-cb1db06795de | Ethanol, 2-(2-aminoethoxy)- |  | Elementary flows/Emission to air/unspecified | 00.00.000 |  | Elementary flow | 000929-06-6 |  |  | Mass
20f23441-4ea2-31f3-81f9-14b9d314032b | Ethanol, 2-(2-aminoethoxy)- |  | Elementary flows/Emission to air/low population density, long-term | 00.00.000 |  | Elementary flow | 000929-06-6 |  |  | Mass
79cc1a0a-5242-3551-9c2d-88d94944be4e | Ethanol, 2-(2-aminoethoxy)- |  | Elementary flows/Emission to water/ocean | 00.00.000 |  | Elementary flow | 000929-06-6 |  |  | Mass
bce0cc27-3bc4-38a0-9bd3-640eb9df2ad5 | Ethanol, 2-(2-aminoethoxy)- |  | Elementary flows/Emission to water/ground water, long-term | 00.00.000 |  | Elementary flow | 000929-06-6 |  |  | Mass
654e246d-39aa-369d-bdc8-745d2cbfef49 | Ethanol, 2-(2-aminoethoxy)- |  | Elementary flows/Emission to water/river | 00.00.000 |  | Elementary flow | 000929-06-6 |  |  | Mass
65851ec6-bfd6-3539-8eae-a4297d63df5d | Ethanol, 2-(2-aminoethoxy)- |  | Elementary flows/Emission to water/unspecified | 00.00.000 |  | Elementary flow | 000929-06-6 |  |  | Mass
ee89e36c-2ce0-36d8-91a3-d23ba611790e | Ethanol, 2-(2-Butoxyethoxy)- |  | Elementary flows/Emission to air/indoor | 00.00.000 |  | Elementary flow | 000112-34-5 |  |  | Mass
e69709bb-d446-322c-850b-8226d6c06031 | Ethanol, 2-(2-ethoxyethoxy)- |  | Elementary flows/Emission to air/lower stratosphere + upper troposphere | 00.00.000 |  | Elementary flow | 000111-90-0 |  |  | Mass
dfbad025-d8d1-3bd4-869a-5aa3de4b84c0 | Ethanol, 2-(2-ethoxyethoxy)- |  | Elementary flows/Emission to air/high population density | 00.00.000 |  | Elementary flow | 000111-90-0 |  |  | Mass
8b98cbea-13a5-3d94-a511-a91356512b2c | Ethanol, 2-(2-ethoxyethoxy)- |  | Elementary flows/Emission to soil/industrial | 00.00.000 |  | Elementary flow |  |  |  | Mass
8c7861d5-a6c1-31d8-809a-bbe809b3b8c9 | Ethanol, 2-(2-ethoxyethoxy)- |  | Elementary flows/Emission to soil/agricultural | 00.00.000 |  | Elementary flow |  |  |  | Mass
2fbe0a3b-65a6-3262-9f6a-397c83e82748 | Ethanol, 2-(2-ethoxyethoxy)- |  | Elementary flows/Emission to soil/unspecified | 00.00.000 |  | Elementary flow |  |  |  | Mass
13a73de9-3a99-3665-a755-5aed36192522 | Ethanol, 2-(2-ethoxyethoxy)- |  | Elementary flows/Emission to air/indoor | 00.00.000 |  | Elementary flow | 000111-90-0 |  |  | Mass
5a2ae162-9550-3d8f-80e0-cff3e6591b3c | Ethanol, 2-(2-ethoxyethoxy)- |  | Elementary flows/Emission to air/low population density | 00.00.000 |  | Elementary flow | 000111-90-0 |  |  | Mass
61cbffea-e743-32a6-a22b-f78edd312511 | Ethanol, 2-(2-ethoxyethoxy)- |  | Elementary flows/Emission to air/unspecified | 00.00.000 |  | Elementary flow | 000111-90-0 |  |  | Mass
9afd9ac2-c8db-3768-82e5-666ab71cf794 | Ethanol, 2-(2-ethoxyethoxy)- |  | Elementary flows/Emission to air/low population density, long-term | 00.00.000 |  | Elementary flow | 000111-90-0 |  |  | Mass
4c39a8ff-d952-3725-85cf-50e90ca3e2c6 | Ethanol, 2-(2-ethoxyethoxy)- |  | Elementary flows/Emission to water/ocean | 00.00.000 |  | Elementary flow |  |  |  | Mass
9a54b098-cf50-3858-bd53-903079b59364 | Ethanol, 2-(2-ethoxyethoxy)- |  | Elementary flows/Emission to water/ground water, long-term | 00.00.000 |  | Elementary flow |  |  |  | Mass
f2b7d73b-0e33-38d9-a506-d3fc50b1b11a | Ethanol, 2-(2-ethoxyethoxy)- |  | Elementary flows/Emission to water/river | 00.00.000 |  | Elementary flow |  |  |  | Mass
3004119d-4d0a-3bbe-8da3-e891c44e534c | Ethanol, 2-(2-ethoxyethoxy)- |  | Elementary flows/Emission to soil/forestry | 00.00.000 |  | Elementary flow |  |  |  | Mass
bca92d14-f0ef-375b-8a83-c661f59f48a3 | Ethanol, 2-(2-ethoxyethoxy)- |  | Elementary flows/Emission to water/unspecified | 00.00.000 |  | Elementary flow |  |  |  | Mass
b79a97e6-76a4-3bee-b364-93e153430346 | Ethanol, 2-(2-methoxyethoxy)- |  | Elementary flows/Emission to air/lower stratosphere + upper troposphere | 00.00.000 |  | Elementary flow | 000111-77-3 |  |  | Mass
c1660382-23f1-3c64-a51d-3247ce14641b | Ethanol, 2-(2-methoxyethoxy)- |  | Elementary flows/Emission to air/high population density | 00.00.000 |  | Elementary flow | 000111-77-3 |  |  | Mass
eb7c208b-a996-31d2-856d-4d44e32c3ebf | Ethanol, 2-(2-methoxyethoxy)- |  | Elementary flows/Emission to soil/industrial | 00.00.000 |  | Elementary flow |  |  |  | Mass
07987f68-61f6-3242-9cb7-314e13a66220 | Ethanol, 2-(2-methoxyethoxy)- |  | Elementary flows/Emission to soil/agricultural | 00.00.000 |  | Elementary flow |  |  |  | Mass
fce1e26e-b7ae-39ac-9bcd-9be1a55b0f77 | Ethanol, 2-(2-methoxyethoxy)- |  | Elementary flows/Emission to soil/unspecified | 00.00.000 |  | Elementary flow |  |  |  | Mass
c4b16d22-57e7-35cf-ab6f-0be11765fe60 | Ethanol, 2-(2-methoxyethoxy)- |  | Elementary flows/Emission to air/indoor | 00.00.000 |  | Elementary flow | 000111-77-3 |  |  | Mass
cb0f1597-8987-3c9d-9568-921c41c07bf5 | Ethanol, 2-(2-methoxyethoxy)- |  | Elementary flows/Emission to air/low population density | 00.00.000 |  | Elementary flow | 000111-77-3 |  |  | Mass
16951f37-c98d-3b15-9e93-af11984f38bd | Ethanol, 2-(2-methoxyethoxy)- |  | Elementary flows/Emission to air/unspecified | 00.00.000 |  | Elementary flow | 000111-77-3 |  |  | Mass
367f3b2b-df91-3b07-856b-f3a860005b3c | Ethanol, 2-(2-methoxyethoxy)- |  | Elementary flows/Emission to air/low population density, long-term | 00.00.000 |  | Elementary flow | 000111-77-3 |  |  | Mass
3d0d1b8b-55b0-38e6-837f-c85402fa655c | Ethanol, 2-(2-methoxyethoxy)- |  | Elementary flows/Emission to water/ocean | 00.00.000 |  | Elementary flow |  |  |  | Mass
4427e907-c928-3417-8c84-a2c06d17a4a7 | Ethanol, 2-(2-methoxyethoxy)- |  | Elementary flows/Emission to water/ground water, long-term | 00.00.000 |  | Elementary flow |  |  |  | Mass
727b2969-824d-3702-8f87-0e7aedb5e927 | Ethanol, 2-(2-methoxyethoxy)- |  | Elementary flows/Emission to water/river | 00.00.000 |  | Elementary flow |  |  |  | Mass
fc575c7d-f235-328c-8f00-c38c98123a76 | Ethanol, 2-(2-methoxyethoxy)- |  | Elementary flows/Emission to soil/forestry | 00.00.000 |  | Elementary flow |  |  |  | Mass
2b691079-87b2-3474-8546-684ffb2ab2fb | Ethanol, 2-(2-methoxyethoxy)- |  | Elementary flows/Emission to water/unspecified | 00.00.000 |  | Elementary flow |  |  |  | Mass
4e6a58eb-4186-365c-8a6f-df329c28a5d6 | Ethanol, 2-(ethylamino)- |  | Elementary flows/Emission to air/lower stratosphere + upper troposphere | 00.00.000 |  | Elementary flow | 000110-73-6 |  |  | Mass
a47cac43-5708-3718-8e52-449b11f5e98c | Ethanol, 2-(ethylamino)- |  | Elementary flows/Emission to air/high population density | 00.00.000 |  | Elementary flow | 000110-73-6 |  |  | Mass
f80d8c53-371d-33e3-a27f-bc3ba7e74f3a | Ethanol, 2-(ethylamino)- |  | Elementary flows/Emission to soil/industrial | 00.00.000 |  | Elementary flow | 000110-73-6 |  |  | Mass
ff5125da-dc44-3444-82b9-62dd564f9f16 | Ethanol, 2-(ethylamino)- |  | Elementary flows/Emission to soil/agricultural | 00.00.000 |  | Elementary flow | 000110-73-6 |  |  | Mass
d509ad4f-80d3-424b-aa84-760920f5e431 | Ethanol, 2-(ethylamino)- |  | Elementary flows/Emission to soil/unspecified | 00.00.000 |  | Elementary flow | 000110-73-6 |  |  | Mass
7e30a6af-8153-3360-b7c0-c797d526b5b7 | Ethanol, 2-(ethylamino)- |  | Elementary flows/Emission to air/indoor | 00.00.000 |  | Elementary flow | 000110-73-6 |  |  | Mass
02e06dc5-5a2d-3fb8-949b-1bfbc54a1206 | Ethanol, 2-(ethylamino)- |  | Elementary flows/Emission to air/low population density | 00.00.000 |  | Elementary flow | 000110-73-6 |  |  | Mass
e8d7083e-4053-3305-9cb3-0afbe4437e37 | Ethanol, 2-(ethylamino)- |  | Elementary flows/Emission to air/unspecified | 00.00.000 |  | Elementary flow | 000110-73-6 |  |  | Mass
f586de3a-eeb6-3709-87eb-70d26413d070 | Ethanol, 2-(ethylamino)- |  | Elementary flows/Emission to air/low population density, long-term | 00.00.000 |  | Elementary flow | 000110-73-6 |  |  | Mass
85837250-1048-319b-9179-53d96af2dd2f | Ethanol, 2-(ethylamino)- |  | Elementary flows/Emission to water/ocean | 00.00.000 |  | Elementary flow | 000110-73-6 |  |  | Mass
383e9856-8c71-3943-863a-5b2789186d1e | Ethanol, 2-(ethylamino)- |  | Elementary flows/Emission to water/ground water, long-term | 00.00.000 |  | Elementary flow | 000110-73-6 |  |  | Mass
9de89648-7261-3272-b133-4710082cb8e4 | Ethanol, 2-(ethylamino)- |  | Elementary flows/Emission to water/river | 00.00.000 |  | Elementary flow | 000110-73-6 |  |  | Mass
9a077324-5e6d-303f-a9f3-a55a010ac274 | Ethanol, 2-(ethylamino)- |  | Elementary flows/Emission to soil/forestry | 00.00.000 |  | Elementary flow | 000110-73-6 |  |  | Mass
1f6be1ff-5f79-3998-90a7-3c3ac5d6a87c | Ethanol, 2-(ethylamino)- |  | Elementary flows/Emission to water/unspecified | 00.00.000 |  | Elementary flow | 000110-73-6 |  |  | Mass
ed6084c0-086b-3988-96a8-225dcdc08bb3 | Ethanol, 2-(ethylthio)- |  | Elementary flows/Emission to air/lower stratosphere + upper troposphere | 00.00.000 |  | Elementary flow | 000110-77-0 |  |  | Mass
37df08e9-ff66-3bdf-b747-925b9e3ca457 | Ethanol, 2-(ethylthio)- |  | Elementary flows/Emission to air/high population density | 00.00.000 |  | Elementary flow | 000110-77-0 |  |  | Mass
e2c7788d-37bb-3496-ae7f-211962c59da1 | Ethanol, 2-(ethylthio)- |  | Elementary flows/Emission to soil/industrial | 00.00.000 |  | Elementary flow | 000110-77-0 |  |  | Mass
2ac1597f-b7b0-37a7-a985-7b4849647c11 | Ethanol, 2-(ethylthio)- |  | Elementary flows/Emission to soil/agricultural | 00.00.000 |  | Elementary flow | 000110-77-0 |  |  | Mass
8d97afd6-9745-481c-8a7f-f6591647e404 | Ethanol, 2-(ethylthio)- |  | Elementary flows/Emission to soil/unspecified | 00.00.000 |  | Elementary flow | 000110-77-0 |  |  | Mass
33760c25-1efa-3718-b8c9-1be9f4352414 | Ethanol, 2-(ethylthio)- |  | Elementary flows/Emission to air/indoor | 00.00.000 |  | Elementary flow | 000110-77-0 |  |  | Mass
2d9ca330-20f1-3a69-81c2-090d57a1061e | Ethanol, 2-(ethylthio)- |  | Elementary flows/Emission to air/low population density | 00.00.000 |  | Elementary flow | 000110-77-0 |  |  | Mass
c5c29b31-ecef-3ac8-abe6-c933fe48b277 | Ethanol, 2-(ethylthio)- |  | Elementary flows/Emission to air/unspecified | 00.00.000 |  | Elementary flow | 000110-77-0 |  |  | Mass
d210713c-4096-3645-b8d7-f023512c89f4 | Ethanol, 2-(ethylthio)- |  | Elementary flows/Emission to air/low population density, long-term | 00.00.000 |  | Elementary flow | 000110-77-0 |  |  | Mass
e0db3792-5546-3a25-8850-aecb02c13f84 | Ethanol, 2-(ethylthio)- |  | Elementary flows/Emission to water/ocean | 00.00.000 |  | Elementary flow | 000110-77-0 |  |  | Mass
4e3890b9-6a49-3898-9191-f6a262307c51 | Ethanol, 2-(ethylthio)- |  | Elementary flows/Emission to water/ground water, long-term | 00.00.000 |  | Elementary flow | 000110-77-0 |  |  | Mass
cbf280b1-7299-3351-bdb2-c4fed2a8c690 | Ethanol, 2-(ethylthio)- |  | Elementary flows/Emission to water/river | 00.00.000 |  | Elementary flow | 000110-77-0 |  |  | Mass
e027596c-ee15-346e-9e9e-113243dc0891 | Ethanol, 2-(ethylthio)- |  | Elementary flows/Emission to soil/forestry | 00.00.000 |  | Elementary flow | 000110-77-0 |  |  | Mass
2b57fd11-97b7-34c8-92b6-12c672573d8f | Ethanol, 2-(ethylthio)- |  | Elementary flows/Emission to water/unspecified | 00.00.000 |  | Elementary flow | 000110-77-0 |  |  | Mass
f54ca02a-c0cf-39bc-baad-d3c74cd02b01 | Ethanol, 2-(hexyloxy)- |  | Elementary flows/Emission to air/lower stratosphere + upper troposphere | 00.00.000 |  | Elementary flow | 000112-25-4 |  |  | Mass
6abaff18-67df-3252-8eec-607202973a94 | Ethanol, 2-(hexyloxy)- |  | Elementary flows/Emission to air/high population density | 00.00.000 |  | Elementary flow | 000112-25-4 |  |  | Mass
7b7ace31-58a6-35f5-ba43-8639d5139d09 | Ethanol, 2-(hexyloxy)- |  | Elementary flows/Emission to soil/industrial | 00.00.000 |  | Elementary flow | 000112-25-4 |  |  | Mass
c1d0edc7-1f8c-3402-a18b-1c7ef0b91393 | Ethanol, 2-(hexyloxy)- |  | Elementary flows/Emission to soil/agricultural | 00.00.000 |  | Elementary flow | 000112-25-4 |  |  | Mass
545e703c-7955-3bd7-9fe1-423b184453b6 | Ethanol, 2-(hexyloxy)- |  | Elementary flows/Emission to soil/unspecified | 00.00.000 |  | Elementary flow | 000112-25-4 |  |  | Mass
9cc87b5b-28e9-327c-8a9e-08520b71c585 | Ethanol, 2-(hexyloxy)- |  | Elementary flows/Emission to air/indoor | 00.00.000 |  | Elementary flow | 000112-25-4 |  |  | Mass
0b9980f3-3c57-3fad-b070-d0b5f46f26d1 | Ethanol, 2-(hexyloxy)- |  | Elementary flows/Emission to air/low population density | 00.00.000 |  | Elementary flow | 000112-25-4 |  |  | Mass
4ba88c69-64f1-3f12-a7a1-a06b511f176b | Ethanol, 2-(hexyloxy)- |  | Elementary flows/Emission to air/unspecified | 00.00.000 |  | Elementary flow | 000112-25-4 |  |  | Mass
41deabb0-7faf-3769-aecb-83741f38c833 | Ethanol, 2-(hexyloxy)- |  | Elementary flows/Emission to air/low population density, long-term | 00.00.000 |  | Elementary flow | 000112-25-4 |  |  | Mass
055d88ea-1f3f-38b1-a666-f6dbf2ec5fe3 | Ethanol, 2-(hexyloxy)- |  | Elementary flows/Emission to water/ocean | 00.00.000 |  | Elementary flow | 000112-25-4 |  |  | Mass
69bd0828-cb36-33f2-a683-c768c3865352 | Ethanol, 2-(hexyloxy)- |  | Elementary flows/Emission to water/ground water, long-term | 00.00.000 |  | Elementary flow | 000112-25-4 |  |  | Mass
5ab07f0c-3e7f-37b6-9129-602475ec2e4f | Ethanol, 2-(hexyloxy)- |  | Elementary flows/Emission to water/river | 00.00.000 |  | Elementary flow | 000112-25-4 |  |  | Mass
06b82ac9-27f0-3e51-95d3-397897c62494 | Ethanol, 2-(hexyloxy)- |  | Elementary flows/Emission to water/unspecified | 00.00.000 |  | Elementary flow | 000112-25-4 |  |  | Mass
899911dd-e0d3-49a0-aae0-a5f92511845a | Ethanol, 2-butoxy- |  | Elementary flows/Emission to air/lower stratosphere + upper troposphere | 00.00.000 |  | Elementary flow | 000111-76-2 |  |  | Mass
e7b5e4c2-fa22-41c3-8924-d2f53c9f56de | Ethanol, 2-butoxy- |  | Elementary flows/Emission to water/river, long-term | 00.00.000 |  | Elementary flow | 000111-76-2 |  |  | Mass
b8cc3a09-0923-4e3d-92bb-39f662d68408 | Ethanol, 2-butoxy- |  | Elementary flows/Emission to air/high population density | 00.00.000 |  | Elementary flow | 000111-76-2 | C6H14O2 |  | Mass
4b054916-7f7a-491a-993c-70f464cd8f1c | Ethanol, 2-butoxy- |  | Elementary flows/Emission to soil/industrial | 00.00.000 |  | Elementary flow | 000111-76-2 | C6H14O2 |  | Mass
ff77a605-e19a-45b5-bdfd-c24f31f03528 | Ethanol, 2-butoxy- |  | Elementary flows/Emission to water/lake | 00.00.000 |  | Elementary flow | 000111-76-2 |  |  | Mass
df0d0840-a368-4197-a113-2f5e30f8e07d | Ethanol, 2-butoxy- |  | Elementary flows/Emission to soil/agricultural | 00.00.000 |  | Elementary flow | 000111-76-2 |  |  | Mass
969bea88-00b1-4d57-8df2-6021983490c8 | Ethanol, 2-butoxy- |  | Elementary flows/Emission to water/fresh water, long-term | 00.00.000 |  | Elementary flow | 000111-76-2 |  |  | Mass
06503be7-cbd8-40f1-bca0-4d96e29390cd | Ethanol, 2-butoxy- |  | Elementary flows/Emission to soil/unspecified | 00.00.000 |  | Elementary flow | 000111-76-2 | C6H14O2 |  | Mass
eba260c0-c5b5-3eba-8634-c36917f11ae9 | Ethanol, 2-butoxy- |  | Elementary flows/Emission to air/indoor | 00.00.000 |  | Elementary flow | 000111-76-2 |  |  | Mass
3b5e692a-e862-4571-9d14-a856097468ca | Ethanol, 2-butoxy- |  | Elementary flows/Emission to air/low population density | 00.00.000 |  | Elementary flow | 000111-76-2 | C6H14O2 |  | Mass
ae833ace-aacf-4d1f-bfe0-cdb6b658164c | Ethanol, 2-butoxy- |  | Elementary flows/Emission to air/unspecified | 00.00.000 |  | Elementary flow | 000111-76-2 | C6H14O2 |  | Mass
a5fac48b-8365-4a42-8104-c06b9a6f186a | Ethanol, 2-butoxy- |  | Elementary flows/Emission to water/fresh water | 00.00.000 |  | Elementary flow | 000111-76-2 |  |  | Mass
128dddd3-debc-47d1-8cdc-3d6b0b7d0475 | Ethanol, 2-butoxy- |  | Elementary flows/Emission to water/fossil- | 00.00.000 |  | Elementary flow | 000111-76-2 | C6H14O2 |  | Mass
cda709f8-a73c-4b2f-a29f-49496b29f704 | Ethanol, 2-butoxy- |  | Elementary flows/Emission to air/low population density, long-term | 00.00.000 |  | Elementary flow | 000111-76-2 |  |  | Mass
7ffbee33-8a76-4109-b1b5-8966945bc74a | Ethanol, 2-butoxy- |  | Elementary flows/Emission to water/ocean | 00.00.000 |  | Elementary flow | 000111-76-2 | C6H14O2 |  | Mass
a875cc45-f141-42c3-96f2-9a8b3ccac816 | Ethanol, 2-butoxy- |  | Elementary flows/Emission to water/ground water, long-term | 00.00.000 |  | Elementary flow | 000111-76-2 |  |  | Mass
63d2724b-603d-4960-bcca-a4d0aaf86323 | Ethanol, 2-butoxy- |  | Elementary flows/Emission to water/river | 00.00.000 |  | Elementary flow | 000111-76-2 |  |  | Mass
e251df75-34af-4211-92c6-2bbe45a795be | Ethanol, 2-butoxy- |  | Elementary flows/Emission to soil/forestry | 00.00.000 |  | Elementary flow | 000111-76-2 | C6H14O2 |  | Mass
bc04996c-4a4e-41f5-bd01-fa8ce129e9e9 | Ethanol, 2-butoxy- |  | Elementary flows/Emission to water/unspecified | 00.00.000 |  | Elementary flow | 000111-76-2 |  |  | Mass
a227cdd5-313d-4c87-9c0f-f8ef14ed0ed7 | Ethanol, 2-butoxy- |  | Elementary flows/Emission to water/ground water | 00.00.000 |  | Elementary flow | 000111-76-2 |  |  | Mass
4be2783f-31d7-376d-b01f-612dad0cc7ee | Ethanol, 2-ethoxy- |  | Elementary flows/Emission to air/indoor | 00.00.000 |  | Elementary flow | 000110-80-5 |  |  | Mass
55a748a0-5129-385a-9b3e-cf092f03b63b | Ethanol, 2-fluoro- |  | Elementary flows/Emission to air/unspecified | 00.00.000 |  | Elementary flow | 000371-62-0 |  |  | Mass
4bd84283-258f-309b-bcfd-541fd9041e65 | Ethanol, 2-mercapto- |  | Elementary flows/Emission to air/lower stratosphere + upper troposphere | 00.00.000 |  | Elementary flow | 000060-24-2 |  |  | Mass
8291904c-c67e-3425-b5ef-a27d66041bd6 | Ethanol, 2-mercapto- |  | Elementary flows/Emission to air/high population density | 00.00.000 |  | Elementary flow | 000060-24-2 |  |  | Mass
f27a910d-4e20-36ca-b88c-3b53d19b7932 | Ethanol, 2-mercapto- |  | Elementary flows/Emission to soil/industrial | 00.00.000 |  | Elementary flow | 000060-24-2 |  |  | Mass
7d9984da-0d32-3e38-b727-2cdfb6cc9e5e | Ethanol, 2-mercapto- |  | Elementary flows/Emission to soil/agricultural | 00.00.000 |  | Elementary flow | 000060-24-2 |  |  | Mass
efd7d078-ed24-429e-8e30-d0cc84c7e0dc | Ethanol, 2-mercapto- |  | Elementary flows/Emission to soil/unspecified | 00.00.000 |  | Elementary flow | 000060-24-2 |  |  | Mass
f60218d3-e2b9-3abc-a51d-f7e73afb0a3a | Ethanol, 2-mercapto- |  | Elementary flows/Emission to air/indoor | 00.00.000 |  | Elementary flow | 000060-24-2 |  |  | Mass
db5efe1e-ca15-387e-bc1d-e5276e4b8e12 | Ethanol, 2-mercapto- |  | Elementary flows/Emission to air/low population density | 00.00.000 |  | Elementary flow | 000060-24-2 |  |  | Mass
11933ac8-a367-3a8a-a224-6748540b5e5c | Ethanol, 2-mercapto- |  | Elementary flows/Emission to air/unspecified | 00.00.000 |  | Elementary flow | 000060-24-2 |  |  | Mass
1f0f5623-6536-3bfa-9463-e624d109892a | Ethanol, 2-mercapto- |  | Elementary flows/Emission to air/low population density, long-term | 00.00.000 |  | Elementary flow | 000060-24-2 |  |  | Mass
2870d627-4a41-3655-87ca-4ba95ea57397 | Ethanol, 2-mercapto- |  | Elementary flows/Emission to water/ocean | 00.00.000 |  | Elementary flow | 000060-24-2 |  |  | Mass
5933c483-fd13-31e4-a30d-bb61cfe16740 | Ethanol, 2-mercapto- |  | Elementary flows/Emission to water/ground water, long-term | 00.00.000 |  | Elementary flow | 000060-24-2 |  |  | Mass
282117ba-aee3-3b61-8c10-1efb33c23b1c | Ethanol, 2-mercapto- |  | Elementary flows/Emission to water/river | 00.00.000 |  | Elementary flow | 000060-24-2 |  |  | Mass
3c8a6f59-c272-3269-80b2-8da3bcd9e5b5 | Ethanol, 2-mercapto- |  | Elementary flows/Emission to soil/forestry | 00.00.000 |  | Elementary flow | 000060-24-2 |  |  | Mass
01b998cc-2878-3014-9bf6-e1e7cdaa8af6 | Ethanol, 2-mercapto- |  | Elementary flows/Emission to water/unspecified | 00.00.000 |  | Elementary flow | 000060-24-2 |  |  | Mass
f6b2d30a-e90c-34b1-9756-821f416f1603 | Ethanol, 2-methoxy- |  | Elementary flows/Emission to air/indoor | 00.00.000 |  | Elementary flow | 000109-86-4 |  |  | Mass
8e03b683-9c7a-3c68-b416-cc0fb670163f | Ethanol, 2-propoxy- |  | Elementary flows/Emission to air/unspecified | 00.00.000 |  | Elementary flow | 002807-30-9 |  |  | Mass
4df168a5-f94a-3687-a341-2d95ad689bab | ethanol, average, at plant/AU S | Imported from SimaPro Waste type: not defined | Fuels/Biofuels/Ethanol | 00.00.000 |  | Product flow |  |  |  | Mass
c391577b-4696-3229-b1a9-07bb33488e8c | Ethanol, bromo- |  | Elementary flows/Emission to air/lower stratosphere + upper troposphere | 00.00.000 |  | Elementary flow | 000540-51-2 |  |  | Mass
7bcb2df5-53b2-3db4-9069-dabb99f07d5b | Ethanol, bromo- |  | Elementary flows/Emission to water/river, long-term | 00.00.000 |  | Elementary flow | 000540-51-2 |  |  | Mass
9625f990-8a94-364a-be24-2def1b4a73a6 | Ethanol, bromo- |  | Elementary flows/Emission to air/high population density | 00.00.000 |  | Elementary flow | 000540-51-2 |  |  | Mass
59d0db38-0c6f-3b09-8078-936422ca3756 | Ethanol, bromo- |  | Elementary flows/Emission to soil/industrial | 00.00.000 |  | Elementary flow | 000540-51-2 |  |  | Mass
3cb3d0bd-6042-3576-98ba-f7239e575a1a | Ethanol, bromo- |  | Elementary flows/Emission to water/lake | 00.00.000 |  | Elementary flow | 000540-51-2 |  |  | Mass
53eade93-aecc-3611-a8c8-7c71dfd8d972 | Ethanol, bromo- |  | Elementary flows/Emission to soil/agricultural | 00.00.000 |  | Elementary flow | 000540-51-2 |  |  | Mass
ad4bea25-2d20-3ca9-b0af-d0f6bf73376b | Ethanol, bromo- |  | Elementary flows/Emission to soil/unspecified | 00.00.000 |  | Elementary flow | 000540-51-2 |  |  | Mass
46ad1b63-fb9f-3f8e-9250-b92df096cf96 | Ethanol, bromo- |  | Elementary flows/Emission to air/indoor | 00.00.000 |  | Elementary flow | 000540-51-2 |  |  | Mass
ea295464-614a-3660-8e7f-cc2e199b0e6c | Ethanol, bromo- |  | Elementary flows/Emission to air/low population density | 00.00.000 |  | Elementary flow | 000540-51-2 |  |  | Mass
414e9a41-0dcf-3172-ab00-8a420bb9b16f | Ethanol, bromo- |  | Elementary flows/Emission to air/unspecified | 00.00.000 |  | Elementary flow | 000540-51-2 |  |  | Mass
5779acbf-a128-39ee-ad11-e8da5282d40f | Ethanol, bromo- |  | Elementary flows/Emission to air/low population density, long-term | 00.00.000 |  | Elementary flow | 000540-51-2 |  |  | Mass
4259b6a8-f670-3e4d-bbb0-32a1da372bad | Ethanol, bromo- |  | Elementary flows/Emission to water/ocean | 00.00.000 |  | Elementary flow | 000540-51-2 |  |  | Mass
6a7e0d54-93a8-36d2-bb7c-004e365f1681 | Ethanol, bromo- |  | Elementary flows/Emission to water/ground water, long-term | 00.00.000 |  | Elementary flow | 000540-51-2 |  |  | Mass
3b7d47af-1715-3bfd-b912-843f85267cb9 | Ethanol, bromo- |  | Elementary flows/Emission to water/river | 00.00.000 |  | Elementary flow | 000540-51-2 |  |  | Mass
fcc4bfee-4e57-3034-bb1e-0ca7fe43ca24 | Ethanol, bromo- |  | Elementary flows/Emission to soil/forestry | 00.00.000 |  | Elementary flow | 000540-51-2 |  |  | Mass
77810769-5959-32e7-9e18-2fa12716a839 | Ethanol, bromo- |  | Elementary flows/Emission to water/unspecified | 00.00.000 |  | Elementary flow | 000540-51-2 |  |  | Mass
1563185f-1485-3596-8785-cd1d0086065c | Ethanol, bromo- |  | Elementary flows/Emission to water/ground water | 00.00.000 |  | Elementary flow | 000540-51-2 |  |  | Mass
66183a90-ce37-3d5e-945b-0f6ec92f470f | Ethanol, diethylamino- |  | Elementary flows/Emission to air/lower stratosphere + upper troposphere | 00.00.000 |  | Elementary flow | 000100-37-8 |  |  | Mass
973c8188-c71c-3c6d-8b73-2d5fbabbe056 | Ethanol, diethylamino- |  | Elementary flows/Emission to water/river, long-term | 00.00.000 |  | Elementary flow | 000100-37-8 |  |  | Mass
2ed70bf6-e9df-3641-8aac-b7e1a2d7bcd7 | Ethanol, diethylamino- |  | Elementary flows/Emission to air/high population density | 00.00.000 |  | Elementary flow | 000100-37-8 |  |  | Mass
cf62dd3c-7f5a-356d-b227-140a83a04f68 | Ethanol, diethylamino- |  | Elementary flows/Emission to soil/industrial | 00.00.000 |  | Elementary flow | 000100-37-8 |  |  | Mass
c90d5948-875f-3b92-842b-f1f9569723fa | Ethanol, diethylamino- |  | Elementary flows/Emission to water/lake | 00.00.000 |  | Elementary flow | 000100-37-8 |  |  | Mass
f55cbc38-3bfa-343a-88ed-812c36082970 | Ethanol, diethylamino- |  | Elementary flows/Emission to soil/agricultural | 00.00.000 |  | Elementary flow | 000100-37-8 |  |  | Mass
3f8795e5-aeb7-3189-86e9-994e2552e489 | Ethanol, diethylamino- |  | Elementary flows/Emission to soil/unspecified | 00.00.000 |  | Elementary flow | 000100-37-8 |  |  | Mass
535b2a2b-e456-3741-9419-c9084d631e36 | Ethanol, diethylamino- |  | Elementary flows/Emission to air/indoor | 00.00.000 |  | Elementary flow | 000100-37-8 |  |  | Mass
ea43b5c2-0cc2-366f-a488-62b0b3ac91bd | Ethanol, diethylamino- |  | Elementary flows/Emission to air/low population density | 00.00.000 |  | Elementary flow | 000100-37-8 |  |  | Mass
08cb74c6-5328-316d-b376-6e77a325ab57 | Ethanol, diethylamino- |  | Elementary flows/Emission to air/unspecified | 00.00.000 |  | Elementary flow | 000100-37-8 |  |  | Mass
7a8b5e0b-934f-34f1-8e15-a76bf8cef041 | Ethanol, diethylamino- |  | Elementary flows/Emission to air/low population density, long-term | 00.00.000 |  | Elementary flow | 000100-37-8 |  |  | Mass
9d8ec32b-2128-36ad-8e35-b78cf828d58b | Ethanol, diethylamino- |  | Elementary flows/Emission to water/ocean | 00.00.000 |  | Elementary flow | 000100-37-8 |  |  | Mass
e59dd507-ac58-3e18-943f-c7f9436d941a | Ethanol, diethylamino- |  | Elementary flows/Emission to water/ground water, long-term | 00.00.000 |  | Elementary flow | 000100-37-8 |  |  | Mass
c691d844-cd99-3ade-9308-7ba5b5bf1092 | Ethanol, diethylamino- |  | Elementary flows/Emission to water/river | 00.00.000 |  | Elementary flow | 000100-37-8 |  |  | Mass
59951df1-56d8-3d5e-b9b2-8bd305d3bf50 | Ethanol, diethylamino- |  | Elementary flows/Emission to soil/forestry | 00.00.000 |  | Elementary flow | 000100-37-8 |  |  | Mass
0f80311e-56a0-340b-898b-d706c3aed5cf | Ethanol, diethylamino- |  | Elementary flows/Emission to water/unspecified | 00.00.000 |  | Elementary flow | 000100-37-8 |  |  | Mass
4cbcd62d-20ba-3ef8-b053-1ef11854d2e3 | ethanol, from molasses, at plant/AU S | Imported from SimaPro Waste type: not defined | Fuels/Biofuels/Ethanol | 00.00.000 |  | Product flow |  |  |  | Mass
0c14c359-b9e0-3cb2-a31f-0b05b0c26545 | ethanol, from sorghum, at plant/AU S | Imported from SimaPro Waste type: not defined | Fuels/Biofuels/Ethanol | 00.00.000 |  | Product flow |  |  |  | Mass
030426af-c9ac-3b47-91c3-e2d38ec42bff | ethanol, from wheat and starch waste/AU S | Imported from SimaPro Waste type: not defined | Fuels/Biofuels/Ethanol | 00.00.000 |  | Product flow |  |  |  | Mass
8bb969bc-28e8-33c8-abf4-420e7c23bc2e | Ethanone, 1-(2,4-dichlorophenyl)- |  | Elementary flows/Emission to air/lower stratosphere + upper troposphere | 00.00.000 |  | Elementary flow | 002234-16-4 |  |  | Mass
e3d0f361-98af-3c7a-9667-ad8d977d3687 | Ethanone, 1-(2,4-dichlorophenyl)- |  | Elementary flows/Emission to air/high population density | 00.00.000 |  | Elementary flow | 002234-16-4 |  |  | Mass
63334597-1ca0-35c4-a710-0063afe187f8 | Ethanone, 1-(2,4-dichlorophenyl)- |  | Elementary flows/Emission to soil/industrial | 00.00.000 |  | Elementary flow | 002234-16-4 |  |  | Mass
c32e399a-0af9-3835-82bf-c3c06cd38c6b | Ethanone, 1-(2,4-dichlorophenyl)- |  | Elementary flows/Emission to soil/agricultural | 00.00.000 |  | Elementary flow | 002234-16-4 |  |  | Mass
4f079972-3945-45d8-abb4-58b4ae843069 | Ethanone, 1-(2,4-dichlorophenyl)- |  | Elementary flows/Emission to soil/unspecified | 00.00.000 |  | Elementary flow | 002234-16-4 |  |  | Mass
02fedc76-f97a-3b25-8409-4281c05ed783 | Ethanone, 1-(2,4-dichlorophenyl)- |  | Elementary flows/Emission to air/indoor | 00.00.000 |  | Elementary flow | 002234-16-4 |  |  | Mass
79c3ba27-73f2-35cb-b91c-98d84aea12a6 | Ethanone, 1-(2,4-dichlorophenyl)- |  | Elementary flows/Emission to air/low population density | 00.00.000 |  | Elementary flow | 002234-16-4 |  |  | Mass
9807fe03-d124-3f78-bed0-6f0ca423ffbe | Ethanone, 1-(2,4-dichlorophenyl)- |  | Elementary flows/Emission to air/unspecified | 00.00.000 |  | Elementary flow | 002234-16-4 |  |  | Mass
948b010c-8157-392b-a6c7-b4d1a1192217 | Ethanone, 1-(2,4-dichlorophenyl)- |  | Elementary flows/Emission to air/low population density, long-term | 00.00.000 |  | Elementary flow | 002234-16-4 |  |  | Mass
381d09fe-27c0-3468-ba75-8ec785379a9e | Ethanone, 1-(2,4-dichlorophenyl)- |  | Elementary flows/Emission to water/ocean | 00.00.000 |  | Elementary flow | 002234-16-4 |  |  | Mass
7d55938d-fab1-3f6d-8c79-95905c6eb9f0 | Ethanone, 1-(2,4-dichlorophenyl)- |  | Elementary flows/Emission to water/ground water, long-term | 00.00.000 |  | Elementary flow | 002234-16-4 |  |  | Mass
d927d538-13e5-3b26-a88e-a46283ad98cd | Ethanone, 1-(2,4-dichlorophenyl)- |  | Elementary flows/Emission to water/river | 00.00.000 |  | Elementary flow | 002234-16-4 |  |  | Mass
d952eb5a-88bb-32db-b746-74c95165b511 | Ethanone, 1-(2,4-dichlorophenyl)- |  | Elementary flows/Emission to soil/forestry | 00.00.000 |  | Elementary flow | 002234-16-4 |  |  | Mass
5bd23d3b-ac36-3264-87d5-05d6a782a77e | Ethanone, 1-(2,4-dichlorophenyl)- |  | Elementary flows/Emission to water/unspecified | 00.00.000 |  | Elementary flow | 002234-16-4 |  |  | Mass
b02991d4-c180-4b16-8035-ac38f4a64b87 | Ethene |  | Elementary flows/Emission to air/lower stratosphere + upper troposphere | 00.00.000 |  | Elementary flow | 000074-85-1 | C2H4 |  | Mass
9dd9de6a-84e4-4c43-8ac8-a4a8fe6de6eb | Ethene |  | Elementary flows/Emission to water/river, long-term | 00.00.000 |  | Elementary flow | 000074-85-1 | C2H4 |  | Mass
36270548-9316-424b-9aeb-e0de134b0be1 | Ethene |  | Elementary flows/Emission to air/high population density | 00.00.000 |  | Elementary flow | 000074-85-1 | C2H4 |  | Mass
e55d2468-9c23-4bac-9918-a2aa68c74c61 | Ethene |  | Elementary flows/Emission to soil/industrial | 00.00.000 |  | Elementary flow | 000074-85-1 |  |  | Mass
a98f15c4-8ae7-49d9-a6c6-1d39054eb413 | Ethene |  | Elementary flows/Emission to water/lake | 00.00.000 |  | Elementary flow | 000074-85-1 | C2H4 |  | Mass
90584fbd-630f-406f-9c28-3b62b8e83179 | Ethene |  | Elementary flows/Emission to soil/agricultural | 00.00.000 |  | Elementary flow | 000074-85-1 |  |  | Mass
b7a33f67-b80e-4740-9b96-4bc5444267ee | Ethene |  | Elementary flows/Emission to soil/unspecified | 00.00.000 |  | Elementary flow | 000074-85-1 | C2H4 |  | Mass
87f683ed-44ae-41a6-b4bc-230622f8cfef | Ethene |  | Elementary flows/Emission to air/low population density | 00.00.000 |  | Elementary flow | 000074-85-1 | C2H4 |  | Mass
9c2a7dc9-8b1f-46ba-bc16-0d761a4f6016 | Ethene |  | Elementary flows/Emission to air/unspecified | 00.00.000 |  | Elementary flow | 000074-85-1 | C2H4 |  | Mass
7c555ee7-ee15-4ca1-a571-dd56c446840c | Ethene |  | Elementary flows/Emission to water/fresh water | 00.00.000 |  | Elementary flow | 000074-85-1 | C2H4 |  | Mass
531714fe-ef9b-4c9c-b7e2-f018d195c1c0 | Ethene |  | Elementary flows/Emission to water/fossil- | 00.00.000 |  | Elementary flow | 000074-85-1 | C2H4 |  | Mass
fe8f6da1-2dc8-4df8-8aea-d0675be0dfcf | Ethene |  | Elementary flows/Emission to water/surface water | 00.00.000 |  | Elementary flow | 000074-85-1 | C2H4 |  | Mass
13fb54aa-a54a-48de-b2ec-b9165dea111d | Ethene |  | Elementary flows/Emission to air/low population density, long-term | 00.00.000 |  | Elementary flow | 000074-85-1 | C2H4 |  | Mass
fc55a3d9-170e-4fe3-9be8-ddb4cc3b90fc | Ethene |  | Elementary flows/Emission to water/ocean | 00.00.000 |  | Elementary flow | 000074-85-1 | C2H4 |  | Mass
7dd7bc0f-dff1-4564-8b74-eb40ca335b8f | Ethene |  | Elementary flows/Emission to water/ground water, long-term | 00.00.000 |  | Elementary flow | 000074-85-1 | C2H4 |  | Mass
19074b07-62ea-4980-8aab-c84d75edc4b5 | Ethene |  | Elementary flows/Emission to water/river | 00.00.000 |  | Elementary flow | 000074-85-1 | C2H4 |  | Mass
f3a3227c-39f4-4383-8007-8b3b0c33467a | Ethene |  | Elementary flows/Emission to water/unspecified | 00.00.000 |  | Elementary flow | 000074-85-1 | C2H4 |  | Mass
e468ca97-9888-46ec-9b2e-3e25b0d55549 | Ethene |  | Elementary flows/Emission to water/ground water | 00.00.000 |  | Elementary flow | 000074-85-1 | C2H4 |  | Mass
198d9409-67a4-39f6-b579-47940e44db68 | Ethene, 1,1,2-trifluoro-2-(trifluoromethoxy)- |  | Elementary flows/Emission to air/unspecified | 00.00.000 |  | Elementary flow | 001187-93-5 |  |  | Mass
b59ccac2-87a3-3cfb-9fac-9b5097db96c7 | Ethene, 1,1-dichloro- |  | Elementary flows/Emission to air/lower stratosphere + upper troposphere | 00.00.000 |  | Elementary flow | 000075-35-4 |  |  | Mass
48b4bde2-adce-3769-a7dd-2bf04ca685ae | Ethene, 1,1-dichloro- |  | Elementary flows/Emission to water/river, long-term | 00.00.000 |  | Elementary flow | 000075-35-4 |  |  | Mass
22299fb8-ee39-396b-91ed-2a3123025ad6 | Ethene, 1,1-dichloro- |  | Elementary flows/Emission to water/lake | 00.00.000 |  | Elementary flow | 000075-35-4 |  |  | Mass
3de21090-d9d0-38a3-9c7c-ff4ed8abe083 | Ethene, 1,1-dichloro- |  | Elementary flows/Emission to soil/agricultural | 00.00.000 |  | Elementary flow | 000075-35-4 |  |  | Mass
927a0c84-ca76-3518-8c08-4c5f3b06e69f | Ethene, 1,1-dichloro- |  | Elementary flows/Emission to air/indoor | 00.00.000 |  | Elementary flow | 000075-35-4 |  |  | Mass
88f3d3b4-89a9-33b1-8a61-abb5d2099996 | Ethene, 1,1-dichloro- |  | Elementary flows/Emission to air/low population density, long-term | 00.00.000 |  | Elementary flow | 000075-35-4 |  |  | Mass
44b92e52-a3a0-3a0a-b8c5-422e24116142 | Ethene, 1,1-dichloro- |  | Elementary flows/Emission to water/ocean | 00.00.000 |  | Elementary flow | 000075-35-4 |  |  | Mass
de1b213f-c8ed-3a93-a997-1a6a7ebba18a | Ethene, 1,1-dichloro- |  | Elementary flows/Emission to water/ground water, long-term | 00.00.000 |  | Elementary flow | 000075-35-4 |  |  | Mass
f96539ce-b4d1-3850-9b07-082dc513d560 | Ethene, 1,1-dichloro- |  | Elementary flows/Emission to water/river | 00.00.000 |  | Elementary flow | 000075-35-4 |  |  | Mass
68cdccac-1de3-3853-a998-c8b7f51a65c1 | Ethene, 1,1-dichloro- |  | Elementary flows/Emission to soil/forestry | 00.00.000 |  | Elementary flow | 000075-35-4 |  |  | Mass
8f2910e8-1a88-3e3c-9acb-2779c1c4627e | Ethene, 1,1-dichloro- |  | Elementary flows/Emission to water/ground water | 00.00.000 |  | Elementary flow | 000075-35-4 |  |  | Mass
741c516e-a327-3f1c-9bd0-2260ae9d739d | Ethene, 1,1-difluoro-, HFC-1132a |  | Elementary flows/Emission to air/lower stratosphere + upper troposphere | 00.00.000 |  | Elementary flow | 000075-38-7 |  |  | Mass
eb88acc8-3dff-3fe3-81e1-dab5900da429 | Ethene, 1,1-difluoro-, HFC-1132a |  | Elementary flows/Emission to air/high population density | 00.00.000 |  | Elementary flow | 000075-38-7 |  |  | Mass
11fdc0c5-bb64-3052-ab23-09ff7fbf556a | Ethene, 1,1-difluoro-, HFC-1132a |  | Elementary flows/Emission to soil/agricultural | 00.00.000 |  | Elementary flow | 000075-38-7 |  |  | Mass
f92d7d63-b841-3b9e-9262-b18425fc66fb | Ethene, 1,1-difluoro-, HFC-1132a |  | Elementary flows/Emission to soil/unspecified | 00.00.000 |  | Elementary flow | 000075-38-7 |  |  | Mass
5d0dc25c-63aa-32a8-8fb0-34a81a7f6cee | Ethene, 1,1-difluoro-, HFC-1132a |  | Elementary flows/Emission to air/indoor | 00.00.000 |  | Elementary flow | 000075-38-7 |  |  | Mass
c6032fcc-05e1-3001-8e89-6e155cf500e1 | Ethene, 1,1-difluoro-, HFC-1132a |  | Elementary flows/Emission to air/low population density | 00.00.000 |  | Elementary flow | 000075-38-7 |  |  | Mass
ff1c5d8c-b7d3-3a05-a824-1a01da3f85a8 | Ethene, 1,1-difluoro-, HFC-1132a |  | Elementary flows/Emission to air/unspecified | 00.00.000 |  | Elementary flow | 000075-38-7 |  |  | Mass
28193c80-c79b-32bd-8f54-f695bd611ce3 | Ethene, 1,1-difluoro-, HFC-1132a |  | Elementary flows/Emission to air/low population density, long-term | 00.00.000 |  | Elementary flow | 000075-38-7 |  |  | Mass
52e947e2-05b0-37c7-9e44-40d7f3979295 | Ethene, 1,1-difluoro-, HFC-1132a |  | Elementary flows/Emission to water/ocean | 00.00.000 |  | Elementary flow | 000075-38-7 |  |  | Mass
77117ce5-292b-3d36-93d8-10215b7a8560 | Ethene, 1,1-difluoro-, HFC-1132a |  | Elementary flows/Emission to water/unspecified | 00.00.000 |  | Elementary flow | 000075-38-7 |  |  | Mass
f9e15aff-2dd4-3636-bad9-a149111a5042 | Ethene, 1,2-dichloro- |  | Elementary flows/Emission to air/indoor | 00.00.000 |  | Elementary flow | 000540-59-0 |  |  | Mass
19d580a3-68ab-3093-b483-545b97c9cead | Ethene, bromo- |  | Elementary flows/Emission to air/lower stratosphere + upper troposphere | 00.00.000 |  | Elementary flow | 000593-60-2 |  |  | Mass
546084cd-387e-3d52-a1b4-e812ba30f62b | Ethene, bromo- |  | Elementary flows/Emission to water/river, long-term | 00.00.000 |  | Elementary flow | 000593-60-2 |  |  | Mass
a2cfb857-0e3c-3f27-b6a1-e9a4eb50ccfb | Ethene, bromo- |  | Elementary flows/Emission to air/high population density | 00.00.000 |  | Elementary flow | 000593-60-2 |  |  | Mass
d0314551-db7a-3a2f-8507-9733fac66d5e | Ethene, bromo- |  | Elementary flows/Emission to soil/industrial | 00.00.000 |  | Elementary flow | 000593-60-2 |  |  | Mass
320a357a-328e-36f9-847c-533840883bbb | Ethene, bromo- |  | Elementary flows/Emission to water/lake | 00.00.000 |  | Elementary flow | 000593-60-2 |  |  | Mass
f55794c3-e930-3fd4-89f8-4a508d436526 | Ethene, bromo- |  | Elementary flows/Emission to soil/agricultural | 00.00.000 |  | Elementary flow | 000593-60-2 |  |  | Mass
aa458113-c803-387c-84b8-a6bfd39b6d33 | Ethene, bromo- |  | Elementary flows/Emission to soil/unspecified | 00.00.000 |  | Elementary flow | 000593-60-2 |  |  | Mass
29ee2c1f-96fc-3f01-9861-69c8190bd768 | Ethene, bromo- |  | Elementary flows/Emission to air/indoor | 00.00.000 |  | Elementary flow | 000593-60-2 |  |  | Mass
b104cc88-893c-3954-9afb-b186ded5ce60 | Ethene, bromo- |  | Elementary flows/Emission to air/low population density | 00.00.000 |  | Elementary flow | 000593-60-2 |  |  | Mass
05a6ec27-ca73-4f16-a672-bab055d1d472 | Ethene, bromo- |  | Elementary flows/Emission to air/unspecified | 00.00.000 |  | Elementary flow | 000593-60-2 |  |  | Mass
0283b601-fab3-3425-b16a-af5b1af3c382 | Ethene, bromo- |  | Elementary flows/Emission to air/low population density, long-term | 00.00.000 |  | Elementary flow | 000593-60-2 |  |  | Mass
b5062faf-9bab-3fef-8f47-93b3eddb2ff9 | Ethene, bromo- |  | Elementary flows/Emission to water/ocean | 00.00.000 |  | Elementary flow | 000593-60-2 |  |  | Mass
f8351f3b-2905-3366-b79a-b8f0e6add6e8 | Ethene, bromo- |  | Elementary flows/Emission to water/ground water, long-term | 00.00.000 |  | Elementary flow | 000593-60-2 |  |  | Mass
a19a4907-702f-36b4-9759-568978bd1058 | Ethene, bromo- |  | Elementary flows/Emission to water/river | 00.00.000 |  | Elementary flow | 000593-60-2 |  |  | Mass
0c6b517c-229e-3f99-af26-72aa1b2e25d1 | Ethene, bromo- |  | Elementary flows/Emission to soil/forestry | 00.00.000 |  | Elementary flow | 000593-60-2 |  |  | Mass
cd5a7256-1508-38da-ba42-61bdbd5c8fcf | Ethene, bromo- |  | Elementary flows/Emission to water/unspecified | 00.00.000 |  | Elementary flow | 000593-60-2 |  |  | Mass
8751a82c-c29e-3bb9-8768-3ac708de574a | Ethene, bromo- |  | Elementary flows/Emission to water/ground water | 00.00.000 |  | Elementary flow | 000593-60-2 |  |  | Mass
20750a37-320b-48cb-9fd4-366a86fcd6d6 | Ethene, chloro- |  | Elementary flows/Emission to air/lower stratosphere + upper troposphere | 00.00.000 |  | Elementary flow | 000075-01-4 | CH2CHCl |  | Mass
547cf7b1-0a2a-4e61-a02e-c2a03c42bc8f | Ethene, chloro- |  | Elementary flows/Emission to water/river, long-term | 00.00.000 |  | Elementary flow | 000075-01-4 | CH2CHCl |  | Mass
127ff74d-018b-43b9-8a4e-fb5577d5ee5a | Ethene, chloro- |  | Elementary flows/Emission to air/high population density | 00.00.000 |  | Elementary flow | 000075-01-4 | CH2CHCl |  | Mass
ee1f940e-10f0-4269-89c6-fa3b222cf75c | Ethene, chloro- |  | Elementary flows/Emission to soil/industrial | 00.00.000 |  | Elementary flow | 000075-01-4 | CH2CHCl |  | Mass
849f9443-3bc2-4db0-bbc3-044e266ad5ec | Ethene, chloro- |  | Elementary flows/Emission to water/lake | 00.00.000 |  | Elementary flow | 000075-01-4 | CH2CHCl |  | Mass
ac75ef28-9780-4843-84ef-b732d9db499b | Ethene, chloro- |  | Elementary flows/Emission to soil/agricultural | 00.00.000 |  | Elementary flow | 000075-01-4 |  |  | Mass
bbe6d5f8-c5e4-43d5-9451-c2b353a0e7cd | Ethene, chloro- |  | Elementary flows/Emission to water/fresh water, long-term | 00.00.000 |  | Elementary flow | 000075-01-4 |  |  | Mass
bd23cfa6-3d36-4706-8a21-d422bc077f7a | Ethene, chloro- |  | Elementary flows/Emission to soil/unspecified | 00.00.000 |  | Elementary flow | 000075-01-4 | CH2CHCl |  | Mass
0f9d7117-0e1d-3ac1-9135-8245fd68fafe | Ethene, chloro- |  | Elementary flows/Emission to air/indoor | 00.00.000 |  | Elementary flow | 000075-01-4 |  |  | Mass
2256cd1c-760f-43b0-aa1c-5229ba199150 | Ethene, chloro- |  | Elementary flows/Emission to air/low population density | 00.00.000 |  | Elementary flow | 000075-01-4 | CH2CHCl |  | Mass
2a51889e-9264-45df-9753-64c25a755d9e | Ethene, chloro- |  | Elementary flows/Emission to air/unspecified | 00.00.000 |  | Elementary flow | 000075-01-4 | CH2CHCl |  | Mass
dd5613aa-888e-483b-a529-49d446d1a823 | Ethene, chloro- |  | Elementary flows/Emission to water/fresh water | 00.00.000 |  | Elementary flow | 000075-01-4 | CH2CHCl |  | Mass
612037c6-b0e7-447b-abca-e2c136850265 | Ethene, chloro- |  | Elementary flows/Emission to water/fossil- | 00.00.000 |  | Elementary flow | 000075-01-4 | CH2CHCl |  | Mass
cfe43cd8-3356-4d29-bb02-5b9c9ede0aec | Ethene, chloro- |  | Elementary flows/Emission to water/surface water | 00.00.000 |  | Elementary flow | 000075-01-4 | CH2CHCl |  | Mass
68b769b3-46f3-4b8e-a4f3-45a0fd85bf1b | Ethene, chloro- |  | Elementary flows/Emission to air/low population density, long-term | 00.00.000 |  | Elementary flow | 000075-01-4 | CH2CHCl |  | Mass
e67ada08-e113-4e05-b0a4-029a72e199a0 | Ethene, chloro- |  | Elementary flows/Emission to water/ocean | 00.00.000 |  | Elementary flow | 000075-01-4 | CH2CHCl |  | Mass
95589041-7176-4e15-9578-fa6a4066955f | Ethene, chloro- |  | Elementary flows/Emission to water/ground water, long-term | 00.00.000 |  | Elementary flow | 000075-01-4 | CH2CHCl |  | Mass
be220f83-9a0c-4ee2-acba-3f456125bf9a | Ethene, chloro- |  | Elementary flows/Emission to water/river | 00.00.000 |  | Elementary flow | 000075-01-4 | CH2CHCl |  | Mass
ce105a34-2dbb-410c-94bf-bf4baf8a6736 | Ethene, chloro- |  | Elementary flows/Emission to soil/forestry | 00.00.000 |  | Elementary flow | 000075-01-4 | CH2CHCl |  | Mass
d3f2bf47-65db-4bc7-8334-eb5107e7585a | Ethene, chloro- |  | Elementary flows/Emission to water/unspecified | 00.00.000 |  | Elementary flow | 000075-01-4 | CH2CHCl |  | Mass
3bd4b93d-298c-4e3f-88bb-864569350e60 | Ethene, chloro- |  | Elementary flows/Emission to water/ground water | 00.00.000 |  | Elementary flow | 000075-01-4 | CH2CHCl |  | Mass
d9379a24-b273-3cfa-a896-162f006655ef | Ethene, dichloro- (cis) |  | Elementary flows/Emission to soil/unspecified | 00.00.000 |  | Elementary flow | 000156-59-2 |  |  | Mass
41b65242-a87b-37d0-9322-ee7c7760f4aa | Ethene, dichloro- (cis) |  | Elementary flows/Emission to water/unspecified | 00.00.000 |  | Elementary flow | 000156-59-2 |  |  | Mass
d7ce2340-dc2a-3ac1-a285-f3c2b02f8f5f | Ethene, dichloro- (trans) |  | Elementary flows/Emission to water/river, long-term | 00.00.000 |  | Elementary flow | 000156-60-5 |  |  | Mass
103afa13-5b3a-30c3-88d3-8594ded2d79d | Ethene, dichloro- (trans) |  | Elementary flows/Emission to air/indoor | 00.00.000 |  | Elementary flow | 000156-60-5 |  |  | Mass
eb16cbd8-c19e-46e0-bf3d-804fbf856bc1 | Ethene, dichloro- (trans) |  | Elementary flows/Emission to air/unspecified | 00.00.000 |  | Elementary flow | 000156-60-5 |  |  | Mass
2b2c0395-a3e6-350a-9ec7-3901b92fb6da | Ethene, dichloro- (trans) |  | Elementary flows/Emission to water/ground water, long-term | 00.00.000 |  | Elementary flow | 000156-60-5 |  |  | Mass
a8a2f53b-c6d2-4302-a59f-502bd7e242fc | Ethene, tetrachloro- |  | Elementary flows/Emission to air/lower stratosphere + upper troposphere | 00.00.000 |  | Elementary flow | 000127-18-4 | C2Cl4 |  | Mass
951d4773-b779-4204-a820-6eed906dc2df | Ethene, tetrachloro- |  | Elementary flows/Emission to water/river, long-term | 00.00.000 |  | Elementary flow | 000127-18-4 | C2Cl4 |  | Mass
d2d4b344-3c58-4b0c-868a-ac0bdb2027dc | Ethene, tetrachloro- |  | Elementary flows/Emission to air/high population density | 00.00.000 |  | Elementary flow | 000127-18-4 | C2Cl4 |  | Mass
a3e8119e-ba13-435c-8717-c7149b493989 | Ethene, tetrachloro- |  | Elementary flows/Emission to soil/industrial | 00.00.000 |  | Elementary flow | 000127-18-4 | C2Cl4 |  | Mass
447df6a4-f59e-4264-a11e-ff520efdc044 | Ethene, tetrachloro- |  | Elementary flows/Emission to water/lake | 00.00.000 |  | Elementary flow | 000127-18-4 | C2Cl4 |  | Mass
1f119688-0da1-4b43-a212-1da54e2ed44b | Ethene, tetrachloro- |  | Elementary flows/Emission to soil/agricultural | 00.00.000 |  | Elementary flow | 000127-18-4 |  |  | Mass
59ffc823-0240-4024-8ee2-e6ce70412140 | Ethene, tetrachloro- |  | Elementary flows/Emission to water/fresh water, long-term | 00.00.000 |  | Elementary flow | 000127-18-4 |  |  | Mass
7fd8b581-a11c-47b3-b241-b15796342441 | Ethene, tetrachloro- |  | Elementary flows/Emission to soil/unspecified | 00.00.000 |  | Elementary flow | 000127-18-4 | C2Cl4 |  | Mass
99011daf-eb19-37ce-9c0e-651b6b62adaa | Ethene, tetrachloro- |  | Elementary flows/Emission to air/indoor | 00.00.000 |  | Elementary flow | 000127-18-4 |  |  | Mass
754028fd-e650-4804-922e-694a764ba578 | Ethene, tetrachloro- |  | Elementary flows/Emission to air/low population density | 00.00.000 |  | Elementary flow | 000127-18-4 | C2Cl4 |  | Mass
9bc66656-9f37-44bc-ae0b-5d5243b8137e | Ethene, tetrachloro- |  | Elementary flows/Emission to air/unspecified | 00.00.000 |  | Elementary flow | 000127-18-4 | C2Cl4 |  | Mass
91a4d977-09e4-4994-acce-8b32ee98d565 | Ethene, tetrachloro- |  | Elementary flows/Emission to water/fresh water | 00.00.000 |  | Elementary flow | 000127-18-4 | C2Cl4 |  | Mass
20c599e9-10a5-4806-9f28-9f5568f880c5 | Ethene, tetrachloro- |  | Elementary flows/Emission to water/fossil- | 00.00.000 |  | Elementary flow | 000127-18-4 | C2Cl4 |  | Mass
a74ded48-233e-4bd2-9406-a36d8e623489 | Ethene, tetrachloro- |  | Elementary flows/Emission to water/surface water | 00.00.000 |  | Elementary flow | 000127-18-4 | C2Cl4 |  | Mass
d88b5aeb-d589-4847-b2d4-80ba6a227ab7 | Ethene, tetrachloro- |  | Elementary flows/Emission to air/low population density, long-term | 00.00.000 |  | Elementary flow | 000127-18-4 | C2Cl4 |  | Mass
6592e729-c2a4-4d33-86ca-5b86cdf7cdc7 | Ethene, tetrachloro- |  | Elementary flows/Emission to water/ocean | 00.00.000 |  | Elementary flow | 000127-18-4 | C2Cl4 |  | Mass
0015315d-a2b8-4b72-8e60-0d34a72e6de8 | Ethene, tetrachloro- |  | Elementary flows/Emission to water/ground water, long-term | 00.00.000 |  | Elementary flow | 000127-18-4 | C2Cl4 |  | Mass
3ef15c70-ce28-4320-bed2-2ca696794588 | Ethene, tetrachloro- |  | Elementary flows/Emission to water/river | 00.00.000 |  | Elementary flow | 000127-18-4 | C2Cl4 |  | Mass
2da217b7-b48e-4fe2-be07-b96cff374e8a | Ethene, tetrachloro- |  | Elementary flows/Emission to soil/forestry | 00.00.000 |  | Elementary flow | 000127-18-4 | C2Cl4 |  | Mass
4b0d68e7-37bc-4184-93b5-91b70c62e585 | Ethene, tetrachloro- |  | Elementary flows/Emission to water/unspecified | 00.00.000 |  | Elementary flow | 000127-18-4 | C2Cl4 |  | Mass
f8d3477c-7a39-4a51-9c16-a2ee5ae6a5d7 | Ethene, tetrachloro- |  | Elementary flows/Emission to water/ground water | 00.00.000 |  | Elementary flow | 000127-18-4 | C2Cl4 |  | Mass
15cdd1a3-4054-3160-a442-e2c24e45cb84 | Ethene, tribromo- |  | Elementary flows/Emission to air/lower stratosphere + upper troposphere | 00.00.000 |  | Elementary flow | 000598-16-3 |  |  | Mass
6458bfae-60fb-3aaf-b7a1-5ab971e6ad42 | Ethene, tribromo- |  | Elementary flows/Emission to air/high population density | 00.00.000 |  | Elementary flow | 000598-16-3 |  |  | Mass
5fc24bbe-1aa0-3137-87de-7bba8ae8e423 | Ethene, tribromo- |  | Elementary flows/Emission to soil/industrial | 00.00.000 |  | Elementary flow | 000598-16-3 |  |  | Mass
db867205-a5bc-3a2c-9eaa-800889eedc3b | Ethene, tribromo- |  | Elementary flows/Emission to soil/agricultural | 00.00.000 |  | Elementary flow | 000598-16-3 |  |  | Mass
55198ef5-49dd-4175-879b-f6cddb60fdb9 | ETHENE, TRIBROMO- |  | Elementary flows/Emission to soil/unspecified | 00.00.000 |  | Elementary flow | 000598-16-3 |  |  | Mass
a935a4fe-413e-3d1a-aa88-ffdfe488acb0 | Ethene, tribromo- |  | Elementary flows/Emission to air/indoor | 00.00.000 |  | Elementary flow | 000598-16-3 |  |  | Mass
c555ca44-6a2d-378e-bd35-3a2d6148008d | Ethene, tribromo- |  | Elementary flows/Emission to air/low population density | 00.00.000 |  | Elementary flow | 000598-16-3 |  |  | Mass
872993c6-c8a5-3945-be1d-40315b344d63 | Ethene, tribromo- |  | Elementary flows/Emission to air/unspecified | 00.00.000 |  | Elementary flow | 000598-16-3 |  |  | Mass
a4032504-85fc-316f-bc21-1804fadc0e40 | Ethene, tribromo- |  | Elementary flows/Emission to air/low population density, long-term | 00.00.000 |  | Elementary flow | 000598-16-3 |  |  | Mass
7cf60f61-9643-35a1-afc5-1dfd1f9b2f7d | Ethene, tribromo- |  | Elementary flows/Emission to water/ocean | 00.00.000 |  | Elementary flow | 000598-16-3 |  |  | Mass
e59d38d6-8508-3d90-96d1-5b53db8ea928 | Ethene, tribromo- |  | Elementary flows/Emission to water/ground water, long-term | 00.00.000 |  | Elementary flow | 000598-16-3 |  |  | Mass
00f33c59-4e1c-3ccb-a8a4-32fbe7ea432f | Ethene, tribromo- |  | Elementary flows/Emission to water/river | 00.00.000 |  | Elementary flow | 000598-16-3 |  |  | Mass
81364cdc-899a-3041-8d08-a33a7eb14eba | Ethene, tribromo- |  | Elementary flows/Emission to soil/forestry | 00.00.000 |  | Elementary flow | 000598-16-3 |  |  | Mass
32334ee3-d45f-3b22-866c-21123131c2be | Ethene, tribromo- |  | Elementary flows/Emission to water/unspecified | 00.00.000 |  | Elementary flow | 000598-16-3 |  |  | Mass
2e1396a2-b8e0-4f4a-89c7-11c4ee4733c1 | Ethene, trichloro- |  | Elementary flows/Emission to air/lower stratosphere + upper troposphere | 00.00.000 |  | Elementary flow | 000079-01-6 | C2HCl3 |  | Mass
567617aa-7173-462d-a0e5-fb324bcba540 | Ethene, trichloro- |  | Elementary flows/Emission to water/river, long-term | 00.00.000 |  | Elementary flow | 000079-01-6 | C2HCl3 |  | Mass
0e7c1a7b-cd98-4f8d-a619-a687d3e2cb48 | Ethene, trichloro- |  | Elementary flows/Emission to air/high population density | 00.00.000 |  | Elementary flow | 000079-01-6 | C2HCl3 |  | Mass
bb2bf870-f3dd-49da-b23d-206e53baeb73 | Ethene, trichloro- |  | Elementary flows/Emission to soil/industrial | 00.00.000 |  | Elementary flow | 000079-01-6 | C2HCl3 |  | Mass
5b63c0fe-7f05-437d-b5c0-4f4c78d326d5 | Ethene, trichloro- |  | Elementary flows/Emission to water/lake | 00.00.000 |  | Elementary flow | 000079-01-6 | C2HCl3 |  | Mass
f1934d98-0d74-448c-9036-08f1444f9efe | Ethene, trichloro- |  | Elementary flows/Emission to soil/agricultural | 00.00.000 |  | Elementary flow | 000079-01-6 |  |  | Mass
d53c5408-c5db-484e-8468-536213f65f10 | Ethene, trichloro- |  | Elementary flows/Emission to water/fresh water, long-term | 00.00.000 |  | Elementary flow | 000079-01-6 |  |  | Mass
7a59a98a-0d3d-4a5e-9cf8-f6ac1948318e | Ethene, trichloro- |  | Elementary flows/Emission to soil/unspecified | 00.00.000 |  | Elementary flow | 000079-01-6 | C2HCl3 |  | Mass
d2c3346e-9bbd-3524-ac91-b020ab3a206a | Ethene, trichloro- |  | Elementary flows/Emission to air/indoor | 00.00.000 |  | Elementary flow | 000079-01-6 |  |  | Mass
22698b26-ab11-43eb-a48f-3e46863555cc | Ethene, trichloro- |  | Elementary flows/Emission to air/low population density | 00.00.000 |  | Elementary flow | 000079-01-6 | C2HCl3 |  | Mass
3fa03c96-b976-4f0f-8089-220968515ee1 | Ethene, trichloro- |  | Elementary flows/Emission to air/unspecified | 00.00.000 |  | Elementary flow | 000079-01-6 | C2HCl3 |  | Mass
a1d5ce3f-ae38-4d47-9ccc-3948a9049b16 | Ethene, trichloro- |  | Elementary flows/Emission to water/fresh water | 00.00.000 |  | Elementary flow | 000079-01-6 | C2HCl3 |  | Mass
4df75d22-3744-4086-b2a7-f2a2730b199e | Ethene, trichloro- |  | Elementary flows/Emission to water/fossil- | 00.00.000 |  | Elementary flow | 000079-01-6 | C2HCl3 |  | Mass
c4bc70e8-d445-4ca4-bc89-fc93819791e3 | Ethene, trichloro- |  | Elementary flows/Emission to water/surface water | 00.00.000 |  | Elementary flow | 000079-01-6 | C2HCl3 |  | Mass
d56ddb2e-5087-4118-8359-64fb6cb513f9 | Ethene, trichloro- |  | Elementary flows/Emission to air/low population density, long-term | 00.00.000 |  | Elementary flow | 000079-01-6 | C2HCl3 |  | Mass
9586cdf1-31b4-4c3a-97ce-197d8335ebd2 | Ethene, trichloro- |  | Elementary flows/Emission to water/ocean | 00.00.000 |  | Elementary flow | 000079-01-6 | C2HCl3 |  | Mass
c46a1f56-c012-4ee9-ae49-48641d0cdbf5 | Ethene, trichloro- |  | Elementary flows/Emission to water/ground water, long-term | 00.00.000 |  | Elementary flow | 000079-01-6 | C2HCl3 |  | Mass
a33afb85-8aa9-4cfc-8cf0-b52597dcc7b5 | Ethene, trichloro- |  | Elementary flows/Emission to water/river | 00.00.000 |  | Elementary flow | 000079-01-6 | C2HCl3 |  | Mass
3c971073-5529-4a53-84ca-c796c84a0700 | Ethene, trichloro- |  | Elementary flows/Emission to soil/forestry | 00.00.000 |  | Elementary flow | 000079-01-6 | C2HCl3 |  | Mass
3801ac00-aef4-4224-8d04-9d6734794719 | Ethene, trichloro- |  | Elementary flows/Emission to water/unspecified | 00.00.000 |  | Elementary flow | 000079-01-6 | C2HCl3 |  | Mass
014bd81b-88c7-4a81-b872-201dcbfb8bbf | Ethene, trichloro- |  | Elementary flows/Emission to water/ground water | 00.00.000 |  | Elementary flow | 000079-01-6 | C2HCl3 |  | Mass
6595e862-d193-4dee-8c6c-a3bb502b9240 | Ethephon |  | Elementary flows/Emission to air/lower stratosphere + upper troposphere | 00.00.000 |  | Elementary flow | 016672-87-0 |  |  | Mass
19220453-003c-402b-b4d8-d11db3eb0fd9 | Ethephon |  | Elementary flows/Emission to water/river, long-term | 00.00.000 |  | Elementary flow | 016672-87-0 |  |  | Mass
80f08642-d122-4049-be58-59482b538619 | Ethephon |  | Elementary flows/Emission to air/high population density | 00.00.000 |  | Elementary flow | 016672-87-0 | C2H6ClO3P |  | Mass
27664ff8-4acb-4b17-a96f-a9904bb48a53 | Ethephon |  | Elementary flows/Emission to soil/industrial | 00.00.000 |  | Elementary flow | 016672-87-0 | C2H6ClO3P |  | Mass
dfad48ca-a4f5-40cd-844b-5b33618a5f51 | Ethephon |  | Elementary flows/Emission to water/lake | 00.00.000 |  | Elementary flow | 016672-87-0 |  |  | Mass
0ba582f8-3360-441a-a93c-ea15e87f7b0c | Ethephon |  | Elementary flows/Emission to soil/agricultural | 00.00.000 |  | Elementary flow | 016672-87-0 | C2H6ClO3P |  | Mass
fecedaf0-5827-4cbb-aa07-cb4d8fb298ac | Ethephon |  | Elementary flows/Emission to water/fresh water, long-term | 00.00.000 |  | Elementary flow | 016672-87-0 |  |  | Mass
01acba00-571b-46a0-aff0-aeaabaac04f3 | Ethephon |  | Elementary flows/Emission to soil/unspecified | 00.00.000 |  | Elementary flow | 016672-87-0 | C2H6ClO3P |  | Mass
e3b4360f-a293-3e62-a111-2614cf57f42b | Ethephon |  | Elementary flows/Emission to air/indoor | 00.00.000 |  | Elementary flow | 016672-87-0 |  |  | Mass
63e7d741-8549-11e0-9d78-0800200c9a66 | Ethephon |  | Elementary flows/Emission to air/low population density | 00.00.000 |  | Elementary flow | 016672-87-0 | C2H6ClO3P |  | Mass
447b9d48-40d9-493e-8b58-d8a8b0b19a3c | Ethephon |  | Elementary flows/Emission to air/unspecified | 00.00.000 |  | Elementary flow | 016672-87-0 | C2H6ClO3P |  | Mass
faaff73f-1e98-4665-9c46-8fdd02e5d3c6 | Ethephon |  | Elementary flows/Emission to water/fresh water | 00.00.000 |  | Elementary flow | 016672-87-0 | C2H6ClO3P |  | Mass
d94091a9-c5d8-48cf-80a3-6762f15a4b20 | Ethephon |  | Elementary flows/Emission to water/fossil- | 00.00.000 |  | Elementary flow | 016672-87-0 | C2H6ClO3P |  | Mass
e732d6dc-d502-4e03-8a5e-6c2644136b5f | Ethephon |  | Elementary flows/Emission to water/surface water | 00.00.000 |  | Elementary flow | 016672-87-0 |  |  | Mass
980735ff-1022-42ae-89a1-9e33d2713953 | Ethephon |  | Elementary flows/Emission to air/low population density, long-term | 00.00.000 |  | Elementary flow | 016672-87-0 |  |  | Mass
678346a1-105f-4344-9f99-41bab2e9c933 | Ethephon |  | Elementary flows/Emission to water/ocean | 00.00.000 |  | Elementary flow | 016672-87-0 | C2H6ClO3P |  | Mass
d220591a-73fc-4f8a-b8d8-cc0df49194f2 | Ethephon |  | Elementary flows/Emission to water/ground water, long-term | 00.00.000 |  | Elementary flow | 016672-87-0 |  |  | Mass
b181e98f-6ca9-4699-999c-819a2e75f3a6 | Ethephon |  | Elementary flows/Emission to water/river | 00.00.000 |  | Elementary flow | 016672-87-0 |  |  | Mass
a41e1d41-8250-4160-8f64-b00012fc0b14 | Ethephon |  | Elementary flows/Emission to soil/forestry | 00.00.000 |  | Elementary flow | 016672-87-0 | C2H6ClO3P |  | Mass
63e7d742-8549-11e0-9d78-0800200c9a66 | Ethephon |  | Elementary flows/Emission to water/unspecified | 00.00.000 |  | Elementary flow | 016672-87-0 | C2H6ClO3P |  | Mass
bccc7bcd-d3b2-42ec-a168-d7cbc08cec14 | Ethephon |  | Elementary flows/Emission to water/ground water | 00.00.000 |  | Elementary flow | 016672-87-0 |  |  | Mass
f8841f49-2dac-4001-9541-e00e6734baaf | ether |  | Elementary flows/Emission to air/unspecified | 00.00.000 |  | Elementary flow |  |  |  | Mass
db1be510-8aad-48df-a593-e99fda5152ef | ether |  | Elementary flows/Emission to air/low population density, long-term | 00.00.000 |  | Elementary flow |  |  |  | Mass
d4a93845-f901-48bc-a304-46d0665c19bf | Ether, 1,1,1-trifluoromethyl methyl-, HFE-143a |  | Elementary flows/Emission to air/lower stratosphere + upper troposphere | 00.00.000 |  | Elementary flow | 000421-14-7 |  |  | Mass
39c21b62-f04f-4b1a-9261-4526dd938040 | Ether, 1,1,1-trifluoromethyl methyl-, HFE-143a |  | Elementary flows/Emission to air/high population density | 00.00.000 |  | Elementary flow | 000421-14-7 |  |  | Mass
f3c491b5-4e3b-48f2-b9ee-def00a45fb68 | Ether, 1,1,1-trifluoromethyl methyl-, HFE-143a |  | Elementary flows/Emission to air/low population density | 00.00.000 |  | Elementary flow | 000421-14-7 |  |  | Mass
f0cf351f-c633-4048-b8cc-ca44a5b83b86 | Ether, 1,1,1-trifluoromethyl methyl-, HFE-143a |  | Elementary flows/Emission to air/unspecified | 00.00.000 |  | Elementary flow | 000421-14-7 | CH3OCF3 |  | Mass
b42e52a3-87fa-4d12-a62d-57ba0533d76c | Ether, 1,1,1-trifluoromethyl methyl-, HFE-143a |  | Elementary flows/Emission to air/low population density, long-term | 00.00.000 |  | Elementary flow | 000421-14-7 |  |  | Mass
9de4e6d1-29f9-428a-931b-5c16bd4f5538 | Ether, 1,1,2,2-Tetrafluoroethyl 2,2,2-trifluoroethyl-, HFE-347mcc3 |  | Elementary flows/Emission to air/lower stratosphere + upper troposphere | 00.00.000 |  | Elementary flow | 000375-03-1 |  |  | Mass
cc055355-3e28-4418-acb0-474b844dd847 | Ether, 1,1,2,2-Tetrafluoroethyl 2,2,2-trifluoroethyl-, HFE-347mcc3 |  | Elementary flows/Emission to air/high population density | 00.00.000 |  | Elementary flow | 000375-03-1 |  |  | Mass
2a448316-d5e5-4d4c-8409-ea5c50e54246 | Ether, 1,1,2,2-Tetrafluoroethyl 2,2,2-trifluoroethyl-, HFE-347mcc3 |  | Elementary flows/Emission to air/low population density | 00.00.000 |  | Elementary flow | 000375-03-1 |  |  | Mass
916fc9c0-bd36-466d-91a6-afc7c4887a0e | Ether, 1,1,2,2-Tetrafluoroethyl 2,2,2-trifluoroethyl-, HFE-347mcc3 |  | Elementary flows/Emission to air/unspecified | 00.00.000 |  | Elementary flow | 000375-03-1 | CH3OCF2CF2CF3 |  | Mass
72b46761-9d34-47f7-9944-c9d5341e9967 | Ether, 1,1,2,2-Tetrafluoroethyl 2,2,2-trifluoroethyl-, HFE-347mcc3 |  | Elementary flows/Emission to air/low population density, long-term | 00.00.000 |  | Elementary flow | 000375-03-1 |  |  | Mass
2da57b3b-bf2f-48f5-87d4-cf1b193f47cb | Ether, 1,1,2,2-Tetrafluoroethyl 2,2,2-trifluoroethyl-, HFE-347mcf2 |  | Elementary flows/Emission to air/high population density | 00.00.000 |  | Elementary flow | E1730135 |  |  | Mass
6d956b40-4dd6-46ea-99c8-69b3c2dded0b | Ether, 1,1,2,2-Tetrafluoroethyl 2,2,2-trifluoroethyl-, HFE-347mcf2 |  | Elementary flows/Emission to air/low population density | 00.00.000 |  | Elementary flow | E1730135 |  |  | Mass
3bd93b49-00bd-4c3f-ad3e-7e0693cd708b | Ether, 1,1,2,2-Tetrafluoroethyl 2,2,2-trifluoroethyl-, HFE-347mcf2 |  | Elementary flows/Emission to air/unspecified | 00.00.000 |  | Elementary flow | E1730135 |  |  | Mass
06d50647-91a7-4b0b-959c-aa0b083aa9f7 | Ether, 1,1,2,2-Tetrafluoroethyl 2,2,2-trifluoroethyl-, HFE-347mcf2 |  | Elementary flows/Emission to air/low population density, long-term | 00.00.000 |  | Elementary flow | E1730135 |  |  | Mass
d3871158-2426-31df-9882-50e72cdd95f6 | Ether, 1,1,2,2-Tetrafluoroethyl 2,2,2-trifluoroethyl-, HFE-347pcf2 |  | Elementary flows/Emission to air/indoor | 00.00.000 |  | Elementary flow | 000406-78-0 |  |  | Mass
92933a6e-25f7-4417-87d4-c6f4be730d20 | Ether, 1,1,2,2-Tetrafluoroethyl methyl-, HFE-254cb2 |  | Elementary flows/Emission to air/lower stratosphere + upper troposphere | 00.00.000 |  | Elementary flow | 000425-88-7 |  |  | Mass
63891f6c-60bb-43e4-9c47-5bdb34889aa0 | Ether, 1,1,2,2-Tetrafluoroethyl methyl-, HFE-254cb2 |  | Elementary flows/Emission to air/high population density | 00.00.000 |  | Elementary flow | 000425-88-7 |  |  | Mass
67304199-c569-44bc-bd83-17cffe87b61a | Ether, 1,1,2,2-Tetrafluoroethyl methyl-, HFE-254cb2 |  | Elementary flows/Emission to air/low population density | 00.00.000 |  | Elementary flow | 000425-88-7 |  |  | Mass
1aadf4e4-f749-4b0e-83e0-6d99ab05d498 | Ether, 1,1,2,2-Tetrafluoroethyl methyl-, HFE-254cb2 |  | Elementary flows/Emission to air/unspecified | 00.00.000 |  | Elementary flow | 000425-88-7 | CH3OCF2CHF2 |  | Mass
f99a2ee5-8e0c-4e3f-91da-d63ca65beb44 | Ether, 1,1,2,2-Tetrafluoroethyl methyl-, HFE-254cb2 |  | Elementary flows/Emission to air/low population density, long-term | 00.00.000 |  | Elementary flow | 000425-88-7 |  |  | Mass
200445ea-7fb7-45f4-bc89-a3ce75d87c59 | Ether, 1,1,2,2-tetrafluoroethyl methyl-, HFE245cb2 |  | Elementary flows/Emission to air/lower stratosphere + upper troposphere | 00.00.000 |  | Elementary flow |  |  |  | Mass
aeb6a34c-90f3-4aeb-8d2b-31cb57272602 | Ether, 1,1,2,2-tetrafluoroethyl methyl-, HFE245cb2 |  | Elementary flows/Emission to air/high population density | 00.00.000 |  | Elementary flow |  |  |  | Mass
19266777-be1c-4bbb-8984-0ab8f49b9479 | Ether, 1,1,2,2-tetrafluoroethyl methyl-, HFE245cb2 |  | Elementary flows/Emission to air/indoor | 00.00.000 |  | Elementary flow |  |  |  | Mass
25b20a2e-76b9-4c57-9d04-869a031ec4dd | Ether, 1,1,2,2-tetrafluoroethyl methyl-, HFE245cb2 |  | Elementary flows/Emission to air/low population density | 00.00.000 |  | Elementary flow |  |  |  | Mass
f99a8346-7be9-3494-93b6-2a9d0876fea2 | Ether, 1,1,2,2-tetrafluoroethyl methyl-, HFE245cb2 |  | Elementary flows/Emission to air/unspecified | 00.00.000 |  | Elementary flow |  |  |  | Mass
a28570de-413d-4fec-a4d2-f5c8a5d2789c | Ether, 1,1,2,2-tetrafluoroethyl methyl-, HFE245cb2 |  | Elementary flows/Emission to air/low population density, long-term | 00.00.000 |  | Elementary flow |  |  |  | Mass
a7f4af8a-bd62-4bef-9f8e-56d437c2287f | Ether, 1,1,2,3,3,3-Hexafluoropropyl methyl-, HFE-356mec3 |  | Elementary flows/Emission to air/high population density | 00.00.000 |  | Elementary flow | 000382-34-3 |  |  | Mass
446654be-104f-4322-b14f-0462274430d1 | Ether, 1,1,2,3,3,3-Hexafluoropropyl methyl-, HFE-356mec3 |  | Elementary flows/Emission to air/low population density | 00.00.000 |  | Elementary flow | 000382-34-3 |  |  | Mass
1c003fb2-f0ee-4af1-9491-60f0e5b9d9c9 | Ether, 1,1,2,3,3,3-Hexafluoropropyl methyl-, HFE-356mec3 |  | Elementary flows/Emission to air/unspecified | 00.00.000 |  | Elementary flow | 000382-34-3 |  |  | Mass
170cf8c7-598c-4431-9528-702146b2c052 | Ether, 1,1,2,3,3,3-Hexafluoropropyl methyl-, HFE-356mec3 |  | Elementary flows/Emission to air/low population density, long-term | 00.00.000 |  | Elementary flow | 000382-34-3 |  |  | Mass
ecae1343-7037-4daa-9fd2-c9e1f0e7d7b1 | Ether, 1,1,2,3,3,3-Hexafluoropropyl methyl-, HFE-356pcc3 |  | Elementary flows/Emission to air/high population density | 00.00.000 |  | Elementary flow | 160620-20-2 |  |  | Mass
2af0e1fd-59a4-4663-ac11-e5c26d8d7855 | Ether, 1,1,2,3,3,3-Hexafluoropropyl methyl-, HFE-356pcc3 |  | Elementary flows/Emission to air/low population density | 00.00.000 |  | Elementary flow | 160620-20-2 |  |  | Mass
045ede3d-bca7-4aa0-887f-45476e768a1f | Ether, 1,1,2,3,3,3-Hexafluoropropyl methyl-, HFE-356pcc3 |  | Elementary flows/Emission to air/unspecified | 00.00.000 |  | Elementary flow | 160620-20-2 | CH3OCF2CF2CHF2 |  | Mass
90225763-3941-4a2c-8a14-c0c11b662daf | Ether, 1,1,2,3,3,3-Hexafluoropropyl methyl-, HFE-356pcc3 |  | Elementary flows/Emission to air/low population density, long-term | 00.00.000 |  | Elementary flow | 160620-20-2 |  |  | Mass
3a26333d-512f-4ec9-ac8b-0b870b1d688e | Ether, 1,1,2,3,3,3-Hexafluoropropyl methyl-, HFE-356pcf2 |  | Elementary flows/Emission to air/high population density | 00.00.000 |  | Elementary flow | E1730137 |  |  | Mass
b1cd4564-7f52-4435-8c3c-acc3d53394cf | Ether, 1,1,2,3,3,3-Hexafluoropropyl methyl-, HFE-356pcf2 |  | Elementary flows/Emission to air/low population density | 00.00.000 |  | Elementary flow | E1730137 |  |  | Mass
5fdd9587-d2b4-4358-8766-47acf439efa7 | Ether, 1,1,2,3,3,3-Hexafluoropropyl methyl-, HFE-356pcf2 |  | Elementary flows/Emission to air/unspecified | 00.00.000 |  | Elementary flow | E1730137 |  |  | Mass
3ad2aaa1-df45-4198-9d2c-236aebe29b45 | Ether, 1,1,2,3,3,3-Hexafluoropropyl methyl-, HFE-356pcf2 |  | Elementary flows/Emission to air/low population density, long-term | 00.00.000 |  | Elementary flow | E1730137 |  |  | Mass
5ec35b0c-e482-40c3-a312-8b708222272e | Ether, 1,1,2,3,3,3-Hexafluoropropyl methyl-, HFE-356pcf3 |  | Elementary flows/Emission to air/lower stratosphere + upper troposphere | 00.00.000 |  | Elementary flow | 035042-99-0 |  |  | Mass
3d032391-2ac3-4630-ac14-465764f810ad | Ether, 1,1,2,3,3,3-Hexafluoropropyl methyl-, HFE-356pcf3 |  | Elementary flows/Emission to air/high population density | 00.00.000 |  | Elementary flow | 035042-99-0 |  |  | Mass
c84e3044-91bf-47fa-beff-c14279c61234 | Ether, 1,1,2,3,3,3-Hexafluoropropyl methyl-, HFE-356pcf3 |  | Elementary flows/Emission to air/low population density | 00.00.000 |  | Elementary flow | 035042-99-0 |  |  | Mass
37ce9461-a6c0-460a-8e3d-121158cfc8b7 | Ether, 1,1,2,3,3,3-Hexafluoropropyl methyl-, HFE-356pcf3 |  | Elementary flows/Emission to air/unspecified | 00.00.000 |  | Elementary flow | 035042-99-0 |  |  | Mass
e44bde1d-28c9-4807-af56-ff10869a7a68 | Ether, 1,1,2,3,3,3-Hexafluoropropyl methyl-, HFE-356pcf3 |  | Elementary flows/Emission to air/low population density, long-term | 00.00.000 |  | Elementary flow | 035042-99-0 |  |  | Mass
fb41511d-e5af-4fd9-9700-90e9897d9bc6 | Ether, 1,2,2-trifluoroethyl trifluoromethyl-, HFE-236ea2 |  | Elementary flows/Emission to air/high population density | 00.00.000 |  | Elementary flow | 002356-62-9 |  |  | Mass
f01698c8-3f65-48a0-9442-4dc8a53fc99b | Ether, 1,2,2-trifluoroethyl trifluoromethyl-, HFE-236ea2 |  | Elementary flows/Emission to air/low population density | 00.00.000 |  | Elementary flow | 002356-62-9 |  |  | Mass
29058d9e-a2f4-4bd9-9d11-d56251c60034 | Ether, 1,2,2-trifluoroethyl trifluoromethyl-, HFE-236ea2 |  | Elementary flows/Emission to air/unspecified | 00.00.000 |  | Elementary flow | 002356-62-9 |  |  | Mass
39810de4-02b7-4921-bcf9-e54995603383 | Ether, 1,2,2-trifluoroethyl trifluoromethyl-, HFE-236ea2 |  | Elementary flows/Emission to air/low population density, long-term | 00.00.000 |  | Elementary flow | 002356-62-9 |  |  | Mass
c324bf66-25fc-469f-8468-87152040f62a | Ether, 1,2,2-trifluoroethyl trifluoromethyl-, HFE-236fa |  | Elementary flows/Emission to air/high population density | 00.00.000 |  | Elementary flow | 020193-67-3 |  |  | Mass
1fc08073-4993-467f-9577-6254e36585d1 | Ether, 1,2,2-trifluoroethyl trifluoromethyl-, HFE-236fa |  | Elementary flows/Emission to air/low population density | 00.00.000 |  | Elementary flow | 020193-67-3 |  |  | Mass
d62416f8-1210-4c3c-abbf-58e7d2085b04 | Ether, 1,2,2-trifluoroethyl trifluoromethyl-, HFE-236fa |  | Elementary flows/Emission to air/unspecified | 00.00.000 |  | Elementary flow | 020193-67-3 |  |  | Mass
c96b83ff-d632-4e1b-abd0-345b7ead3c5a | Ether, 1,2,2-trifluoroethyl trifluoromethyl-, HFE-236fa |  | Elementary flows/Emission to air/low population density, long-term | 00.00.000 |  | Elementary flow | 020193-67-3 |  |  | Mass
b56eb21f-569a-331f-afc6-d5402a7e1daf | Ether, 1,2,2-trifluoroethyl trifluoromethyl-, HFE-236fb2 |  | Elementary flows/Emission to air/unspecified | 00.00.000 |  | Elementary flow | 084011-06-3 |  |  | Mass
a0e8fc91-6182-4b53-975d-8743abcf3ae6 | Ether, 2,2,3,3,3-Pentafluoropropyl methyl-, HFE-365mcf3 |  | Elementary flows/Emission to air/high population density | 00.00.000 |  | Elementary flow | 000378-16-5 |  |  | Mass
9d29d276-ee6f-44a3-ac14-a81a47a4efdb | Ether, 2,2,3,3,3-Pentafluoropropyl methyl-, HFE-365mcf3 |  | Elementary flows/Emission to air/low population density | 00.00.000 |  | Elementary flow | 000378-16-5 |  |  | Mass
db4da7b0-b7b4-4f47-9132-b3f573fa2024 | Ether, 2,2,3,3,3-Pentafluoropropyl methyl-, HFE-365mcf3 |  | Elementary flows/Emission to air/unspecified | 00.00.000 |  | Elementary flow | 000378-16-5 |  |  | Mass
84caf3fe-dab4-4150-be3f-12696641cbea | Ether, 2,2,3,3,3-Pentafluoropropyl methyl-, HFE-365mcf3 |  | Elementary flows/Emission to air/low population density, long-term | 00.00.000 |  | Elementary flow | 000378-16-5 |  |  | Mass
60e02965-04ac-3895-b699-30faa7730f9f | Ether, 2-chloro-1,1,2-trifluoroethyl difluoromethyl-, HCFE-235ca2 (enflurane) |  | Elementary flows/Emission to air/lower stratosphere + upper troposphere | 00.00.000 |  | Elementary flow | 013838-16-9 |  |  | Mass
36431703-d08a-39bd-8c79-74914a86d75a | Ether, 2-chloro-1,1,2-trifluoroethyl difluoromethyl-, HCFE-235ca2 (enflurane) |  | Elementary flows/Emission to air/high population density | 00.00.000 |  | Elementary flow | 013838-16-9 |  |  | Mass
e1ca007e-91ef-3d00-88a3-4141bf3742d0 | Ether, 2-chloro-1,1,2-trifluoroethyl difluoromethyl-, HCFE-235ca2 (enflurane) |  | Elementary flows/Emission to soil/agricultural | 00.00.000 |  | Elementary flow | 013838-16-9 |  |  | Mass
886abde8-9877-3376-bcb0-627341d9e57a | Ether, 2-chloro-1,1,2-trifluoroethyl difluoromethyl-, HCFE-235ca2 (enflurane) |  | Elementary flows/Emission to soil/unspecified | 00.00.000 |  | Elementary flow | 013838-16-9 |  |  | Mass
461aafe4-3da4-3202-afc0-6767da5542d9 | Ether, 2-chloro-1,1,2-trifluoroethyl difluoromethyl-, HCFE-235ca2 (enflurane) |  | Elementary flows/Emission to air/indoor | 00.00.000 |  | Elementary flow | 013838-16-9 |  |  | Mass
7b434d95-e307-3b77-bcaa-81c2141201b6 | Ether, 2-chloro-1,1,2-trifluoroethyl difluoromethyl-, HCFE-235ca2 (enflurane) |  | Elementary flows/Emission to air/low population density | 00.00.000 |  | Elementary flow | 013838-16-9 |  |  | Mass
8941787a-e503-3e4b-907d-864a3055d0e2 | Ether, 2-chloro-1,1,2-trifluoroethyl difluoromethyl-, HCFE-235ca2 (enflurane) |  | Elementary flows/Emission to air/unspecified | 00.00.000 |  | Elementary flow | 013838-16-9 |  |  | Mass
6595d564-02c6-35bb-9aaa-e34af3b9557d | Ether, 2-chloro-1,1,2-trifluoroethyl difluoromethyl-, HCFE-235ca2 (enflurane) |  | Elementary flows/Emission to air/low population density, long-term | 00.00.000 |  | Elementary flow | 013838-16-9 |  |  | Mass
878ff44d-0c5d-39ee-b49c-6f83f67b567f | Ether, 2-chloro-1,1,2-trifluoroethyl difluoromethyl-, HCFE-235ca2 (enflurane) |  | Elementary flows/Emission to water/ocean | 00.00.000 |  | Elementary flow | 013838-16-9 |  |  | Mass
9a2a062a-bdc2-3181-97fc-15ffa3fda864 | Ether, 2-chloro-1,1,2-trifluoroethyl difluoromethyl-, HCFE-235ca2 (enflurane) |  | Elementary flows/Emission to water/unspecified | 00.00.000 |  | Elementary flow | 013838-16-9 |  |  | Mass
9297e97c-aa1e-31ec-a220-a87cdd8e07c1 | Ether, bis(2,2,2-trifluoroethyl)- |  | Elementary flows/Emission to air/unspecified | 00.00.000 |  | Elementary flow | 000333-36-8 |  |  | Mass
db275cb8-5543-40ae-9bea-ffdd09c683aa | Ether, di(difluoromethyl), HFE-134 |  | Elementary flows/Emission to air/lower stratosphere + upper troposphere | 00.00.000 |  | Elementary flow | 001691-17-4 |  |  | Mass
9578d2aa-4151-4734-9495-2e24984e7b0b | Ether, di(difluoromethyl), HFE-134 |  | Elementary flows/Emission to air/high population density | 00.00.000 |  | Elementary flow | 001691-17-4 |  |  | Mass
8649326d-a9bc-4226-a3b7-e288923b7a6a | Ether, di(difluoromethyl), HFE-134 |  | Elementary flows/Emission to air/low population density | 00.00.000 |  | Elementary flow | 001691-17-4 |  |  | Mass
2eae0c1c-084b-4abf-9330-9d73fc38fb20 | Ether, di(difluoromethyl), HFE-134 |  | Elementary flows/Emission to air/unspecified | 00.00.000 |  | Elementary flow | 001691-17-4 | CHF2OCHF2 |  | Mass
2127bd4e-541a-4684-8129-91b3cd2cced0 | Ether, di(difluoromethyl), HFE-134 |  | Elementary flows/Emission to air/low population density, long-term | 00.00.000 |  | Elementary flow | 001691-17-4 |  |  | Mass
8b7437c6-21cc-317d-840c-c2db8cb3294c | Ether, difluoromethyl 1,2,2,2-tetrafluoroethyl-, HFE-236ea2 (desflurane) |  | Elementary flows/Emission to air/unspecified | 00.00.000 |  | Elementary flow | 057041-67-5 |  |  | Mass
c5c6e62a-41f0-4f95-9f7f-a8e53d40b734 | Ether, difluoromethyl 2,2,2-trifluoroethyl-, HFE-245cb2 |  | Elementary flows/Emission to air/lower stratosphere + upper troposphere | 00.00.000 |  | Elementary flow | 022410-44-2 |  |  | Mass
65c3e905-c79d-4905-baa8-e54bfd848ae1 | Ether, difluoromethyl 2,2,2-trifluoroethyl-, HFE-245cb2 |  | Elementary flows/Emission to air/high population density | 00.00.000 |  | Elementary flow | 022410-44-2 |  |  | Mass
def7788b-91c3-4b04-8145-df0e6951a498 | Ether, difluoromethyl 2,2,2-trifluoroethyl-, HFE-245cb2 |  | Elementary flows/Emission to air/low population density | 00.00.000 |  | Elementary flow | 022410-44-2 |  |  | Mass
7338e7d2-63f2-4705-882f-142bf4770560 | Ether, difluoromethyl 2,2,2-trifluoroethyl-, HFE-245cb2 |  | Elementary flows/Emission to air/unspecified | 00.00.000 |  | Elementary flow | 022410-44-2 | CH3OCF2CHF2 |  | Mass
60a6b68e-3a86-4e5d-ab3b-ccebcc5823ef | Ether, difluoromethyl 2,2,2-trifluoroethyl-, HFE-245cb2 |  | Elementary flows/Emission to air/low population density, long-term | 00.00.000 |  | Elementary flow | 022410-44-2 |  |  | Mass
58e88255-419f-4682-b48f-5f507002c010 | Ether, difluoromethyl 2,2,2-trifluoroethyl-, HFE-245fa1 |  | Elementary flows/Emission to air/high population density | 00.00.000 |  | Elementary flow | 084011-15-4 |  |  | Mass
4933be20-0ccc-4f6c-b7cc-8e9e6d1c8a5d | Ether, difluoromethyl 2,2,2-trifluoroethyl-, HFE-245fa1 |  | Elementary flows/Emission to air/low population density | 00.00.000 |  | Elementary flow | 084011-15-4 |  |  | Mass
5563a6c4-6fef-44ce-8a77-f241255879af | Ether, difluoromethyl 2,2,2-trifluoroethyl-, HFE-245fa1 |  | Elementary flows/Emission to air/unspecified | 00.00.000 |  | Elementary flow | 084011-15-4 |  |  | Mass
8bc051a1-ca7a-4320-b257-ea80a099a33c | Ether, difluoromethyl 2,2,2-trifluoroethyl-, HFE-245fa1 |  | Elementary flows/Emission to air/low population density, long-term | 00.00.000 |  | Elementary flow | 084011-15-4 |  |  | Mass
bb84fe35-f468-4c3b-88de-bbfd812c7fc0 | Ether, difluoromethyl 2,2,2-trifluoroethyl-, HFE-245fa2 |  | Elementary flows/Emission to air/lower stratosphere + upper troposphere | 00.00.000 |  | Elementary flow | 001885-48-9 |  |  | Mass
33b2ea52-a2fa-4a6a-ad60-144abca3d9e8 | Ether, difluoromethyl 2,2,2-trifluoroethyl-, HFE-245fa2 |  | Elementary flows/Emission to air/high population density | 00.00.000 |  | Elementary flow | 001885-48-9 |  |  | Mass
6e6845cf-98f8-442d-b92a-f4f4f706fe28 | Ether, difluoromethyl 2,2,2-trifluoroethyl-, HFE-245fa2 |  | Elementary flows/Emission to air/low population density | 00.00.000 |  | Elementary flow | 001885-48-9 |  |  | Mass
0c4afee9-d989-4642-9e9a-3bc2341e3367 | Ether, difluoromethyl 2,2,2-trifluoroethyl-, HFE-245fa2 |  | Elementary flows/Emission to air/unspecified | 00.00.000 |  | Elementary flow | 001885-48-9 | CHF2OCH2CF3 |  | Mass
8e8d2fef-20e5-4602-adac-bba2355a425c | Ether, difluoromethyl 2,2,2-trifluoroethyl-, HFE-245fa2 |  | Elementary flows/Emission to air/low population density, long-term | 00.00.000 |  | Elementary flow | 001885-48-9 |  |  | Mass
b505847c-32e5-4a26-bace-9e3d93c4fbdf | Ether, ethyl 1,1,2,2-tetrafluoroethyl-, HFE-374pc2 |  | Elementary flows/Emission to air/lower stratosphere + upper troposphere | 00.00.000 |  | Elementary flow | 000512-51-6 |  |  | Mass
6ee9fefc-0078-4a26-8d5a-05fd1312e809 | Ether, ethyl 1,1,2,2-tetrafluoroethyl-, HFE-374pc2 |  | Elementary flows/Emission to air/high population density | 00.00.000 |  | Elementary flow | 000512-51-6 |  |  | Mass
88907311-5ef8-4255-9078-5601bde4b536 | Ether, ethyl 1,1,2,2-tetrafluoroethyl-, HFE-374pc2 |  | Elementary flows/Emission to air/low population density | 00.00.000 |  | Elementary flow | 000512-51-6 |  |  | Mass
ad0ef18c-3bad-4074-a6e4-4e60139726b5 | Ether, ethyl 1,1,2,2-tetrafluoroethyl-, HFE-374pc2 |  | Elementary flows/Emission to air/unspecified | 00.00.000 |  | Elementary flow | 000512-51-6 |  |  | Mass
d6796adb-aef6-4360-aca0-55cb70b8f1f1 | Ether, ethyl 1,1,2,2-tetrafluoroethyl-, HFE-374pc2 |  | Elementary flows/Emission to air/low population density, long-term | 00.00.000 |  | Elementary flow | 000512-51-6 |  |  | Mass
0748392c-3716-3457-8815-9917c9f5bc56 | Ether, ethyl trifluoromethyl-, HFE-263m1 |  | Elementary flows/Emission to air/unspecified | 00.00.000 |  | Elementary flow | 000690-22-2 |  |  | Mass
53f7a7e8-b2b2-3701-8ab2-3be87f0e11bd | Ether, i-nonafluorobutane ethyl-, HFE569sf2 (i-HFE-7200) |  | Elementary flows/Emission to air/unspecified | 00.00.000 |  | Elementary flow |  |  |  | Mass
5ff566f6-d411-3e52-88fa-7dba83ea59cb | Ether, n-nonafluorobutane ethyl-, HFE569sf2 (n-HFE-7200) |  | Elementary flows/Emission to air/unspecified | 00.00.000 |  | Elementary flow |  |  |  | Mass
408b897b-48de-4ae2-b541-28c53a1f4f9e | Ether, nonafluorobutane ethyl-, HFE569sf2 (HFE-7200) |  | Elementary flows/Emission to air/high population density | 00.00.000 |  | Elementary flow | 163702-05-4 |  |  | Mass
29f799cf-e6dc-4aeb-845c-1b661de0b84e | Ether, nonafluorobutane ethyl-, HFE569sf2 (HFE-7200) |  | Elementary flows/Emission to air/low population density | 00.00.000 |  | Elementary flow | 163702-05-4 |  |  | Mass
5df2d9f5-971f-4f15-9abb-fcf916385a30 | Ether, nonafluorobutane ethyl-, HFE569sf2 (HFE-7200) |  | Elementary flows/Emission to air/unspecified | 00.00.000 |  | Elementary flow | 163702-05-4 | C4F9OC2H5 |  | Mass
c16cb2b7-ef8d-400e-a33b-f9c4e00ad87d | Ether, nonafluorobutane ethyl-, HFE569sf2 (HFE-7200) |  | Elementary flows/Emission to air/low population density, long-term | 00.00.000 |  | Elementary flow | 163702-05-4 |  |  | Mass
62fb3333-996b-446f-b74d-03552dc47c42 | Ether, pentafluorodimethyl-, HFE-125 |  | Elementary flows/Emission to air/lower stratosphere + upper troposphere | 00.00.000 |  | Elementary flow | 003822-68-2 |  |  | Mass
77ac8069-43bb-43e3-ba95-8e7b0515772d | Ether, pentafluorodimethyl-, HFE-125 |  | Elementary flows/Emission to air/high population density | 00.00.000 |  | Elementary flow | 003822-68-2 |  |  | Mass
c757ebf8-0cb7-42ff-8249-22cbdb1e3bb4 | Ether, pentafluorodimethyl-, HFE-125 |  | Elementary flows/Emission to air/low population density | 00.00.000 |  | Elementary flow | 003822-68-2 |  |  | Mass
539a1102-fb1b-47df-bbcc-5e5a6d383609 | Ether, pentafluorodimethyl-, HFE-125 |  | Elementary flows/Emission to air/unspecified | 00.00.000 |  | Elementary flow | 003822-68-2 | CHF2OCF3 |  | Mass
8b64f20a-ffdc-4f7f-8f4c-e5117360b243 | Ether, pentafluorodimethyl-, HFE-125 |  | Elementary flows/Emission to air/low population density, long-term | 00.00.000 |  | Elementary flow | 003822-68-2 |  |  | Mass
01cbac1c-545e-4692-a705-4f0be008723f | Ethers, unspecified |  | Elementary flows/Emission to air/lower stratosphere + upper troposphere | 00.00.000 |  | Elementary flow | 007789-20-0 |  |  | Mass
63ccff46-561a-449d-ae27-8d45c2d87a2e | Ethers, unspecified |  | Elementary flows/Emission to air/high population density | 00.00.000 |  | Elementary flow | 007789-20-0 |  |  | Mass
0b7742b8-7085-4294-9f18-240485d92aae | Ethers, unspecified |  | Elementary flows/Emission to air/indoor | 00.00.000 |  | Elementary flow | 007789-20-0 |  |  | Mass
bc86bca9-9bb7-4064-b16e-7d0a3f277f96 | Ethers, unspecified |  | Elementary flows/Emission to air/low population density | 00.00.000 |  | Elementary flow | 007789-20-0 |  |  | Mass
a2eff3bb-b6ff-39d5-84a9-2518acc627c7 | Ethers, unspecified |  | Elementary flows/Emission to air/unspecified | 00.00.000 |  | Elementary flow | 007789-20-0 |  |  | Mass
58c61aa2-4025-3785-bbbc-2e3f3da4e91c | Ethers, unspecified |  | Elementary flows/Emission to air/low population density, long-term | 00.00.000 |  | Elementary flow | 007789-20-0 |  |  | Mass
9c04809f-bd30-3612-84b4-39632b6b9e54 | Ethidimuron |  | Elementary flows/Emission to air/lower stratosphere + upper troposphere | 00.00.000 |  | Elementary flow | 030043-49-3 |  |  | Mass
d9f2c112-7856-341d-812a-23a218a40786 | Ethidimuron |  | Elementary flows/Emission to air/high population density | 00.00.000 |  | Elementary flow | 030043-49-3 |  |  | Mass
87d44dad-ad16-3743-96d7-c06db3b525a6 | Ethidimuron |  | Elementary flows/Emission to soil/industrial | 00.00.000 |  | Elementary flow | 030043-49-3 |  |  | Mass
12e68b7f-0d38-33b2-b7be-6cedbe3d9347 | Ethidimuron |  | Elementary flows/Emission to soil/agricultural | 00.00.000 |  | Elementary flow | 030043-49-3 |  |  | Mass
3329120e-3e80-4628-925d-4f1a610a0718 | Ethidimuron |  | Elementary flows/Emission to soil/unspecified | 00.00.000 |  | Elementary flow | 030043-49-3 |  |  | Mass
9b2851b8-f7b8-3a68-8364-a8314d046c5a | Ethidimuron |  | Elementary flows/Emission to air/indoor | 00.00.000 |  | Elementary flow | 030043-49-3 |  |  | Mass
bfad53cb-7049-3ea7-a117-4dc7432a8bac | Ethidimuron |  | Elementary flows/Emission to air/low population density | 00.00.000 |  | Elementary flow | 030043-49-3 |  |  | Mass
3b1f6aef-b947-3f06-b5bd-a23ebba83938 | Ethidimuron |  | Elementary flows/Emission to air/unspecified | 00.00.000 |  | Elementary flow | 030043-49-3 |  |  | Mass
90aa3bc6-500e-34d9-8b8c-499c25250f4c | Ethidimuron |  | Elementary flows/Emission to air/low population density, long-term | 00.00.000 |  | Elementary flow | 030043-49-3 |  |  | Mass
f2fa2d40-1bcf-3c25-8772-d135c4b349af | Ethidimuron |  | Elementary flows/Emission to water/ocean | 00.00.000 |  | Elementary flow | 030043-49-3 |  |  | Mass
da2dc645-712c-3707-babf-aa5d95273e29 | Ethidimuron |  | Elementary flows/Emission to water/ground water, long-term | 00.00.000 |  | Elementary flow | 030043-49-3 |  |  | Mass
b4f5d6fd-736f-3f20-85e3-437c9d1852ec | Ethidimuron |  | Elementary flows/Emission to water/river | 00.00.000 |  | Elementary flow | 030043-49-3 |  |  | Mass
cb6a56b4-660c-3351-8ecc-edecd8c4a149 | Ethidimuron |  | Elementary flows/Emission to soil/forestry | 00.00.000 |  | Elementary flow | 030043-49-3 |  |  | Mass
3a948159-3873-3d36-8a2d-a5567eb38155 | Ethidimuron |  | Elementary flows/Emission to water/unspecified | 00.00.000 |  | Elementary flow | 030043-49-3 |  |  | Mass
d7181097-a201-3276-8f76-38d2fd29bc6a | Ethinyl estradiol |  | Elementary flows/Emission to air/lower stratosphere + upper troposphere | 00.00.000 |  | Elementary flow | 000057-63-6 |  |  | Mass
1444d199-0ea6-3aeb-a248-14eeb41a5585 | Ethinyl estradiol |  | Elementary flows/Emission to air/high population density | 00.00.000 |  | Elementary flow | 000057-63-6 |  |  | Mass
d8209878-83d5-3813-82fa-f2d4f4335e7b | Ethinyl estradiol |  | Elementary flows/Emission to soil/industrial | 00.00.000 |  | Elementary flow | 000057-63-6 |  |  | Mass
b1f9479f-59c5-3c52-a689-806af957d2b2 | Ethinyl estradiol |  | Elementary flows/Emission to soil/agricultural | 00.00.000 |  | Elementary flow | 000057-63-6 |  |  | Mass
713ec969-2e9e-4a77-a86b-21a8eb77ba69 | ETHINYL ESTRADIOL |  | Elementary flows/Emission to soil/unspecified | 00.00.000 |  | Elementary flow | 000057-63-6 |  |  | Mass
0bb6612a-695a-3eb7-b00e-b4d605d787f0 | Ethinyl estradiol |  | Elementary flows/Emission to air/indoor | 00.00.000 |  | Elementary flow | 000057-63-6 |  |  | Mass
1aa577f5-d953-3051-b4b9-d4a60b9ee178 | Ethinyl estradiol |  | Elementary flows/Emission to air/low population density | 00.00.000 |  | Elementary flow | 000057-63-6 |  |  | Mass
9a9bcf0b-0527-35fe-95b0-95c504422a9c | Ethinyl estradiol |  | Elementary flows/Emission to air/unspecified | 00.00.000 |  | Elementary flow | 000057-63-6 |  |  | Mass
06538d88-90ff-3d3a-9eb0-e5853eee72db | Ethinyl estradiol |  | Elementary flows/Emission to air/low population density, long-term | 00.00.000 |  | Elementary flow | 000057-63-6 |  |  | Mass
5c499179-607d-3083-928a-36a1642510fd | Ethinyl estradiol |  | Elementary flows/Emission to water/ocean | 00.00.000 |  | Elementary flow | 000057-63-6 |  |  | Mass
ac44a092-9621-3f8f-bd33-bd90529c57ca | Ethinyl estradiol |  | Elementary flows/Emission to water/ground water, long-term | 00.00.000 |  | Elementary flow | 000057-63-6 |  |  | Mass
3af46923-5613-3d0e-b82d-585383497efe | Ethinyl estradiol |  | Elementary flows/Emission to water/river | 00.00.000 |  | Elementary flow | 000057-63-6 |  |  | Mass
f6478307-1f6a-3e83-872b-794d8a4a00cb | Ethinyl estradiol |  | Elementary flows/Emission to soil/forestry | 00.00.000 |  | Elementary flow | 000057-63-6 |  |  | Mass
838c5122-fe79-35d9-a2f1-dc2e94eecd29 | Ethinyl estradiol |  | Elementary flows/Emission to water/unspecified | 00.00.000 |  | Elementary flow | 000057-63-6 |  |  | Mass
ef4f1ac4-ed82-36d2-8116-4345580383b5 | Ethiofencarb |  | Elementary flows/Emission to air/lower stratosphere + upper troposphere | 00.00.000 |  | Elementary flow | 029973-13-5 |  |  | Mass
4dd9dccb-54a3-3bfd-9745-1205cb3e52e8 | Ethiofencarb |  | Elementary flows/Emission to air/high population density | 00.00.000 |  | Elementary flow | 029973-13-5 |  |  | Mass
939f5ee6-91c0-3a89-aaa3-d74daba61748 | Ethiofencarb |  | Elementary flows/Emission to soil/industrial | 00.00.000 |  | Elementary flow | 029973-13-5 |  |  | Mass
1abbc29b-f483-31db-a328-3035b0cee362 | Ethiofencarb |  | Elementary flows/Emission to soil/agricultural | 00.00.000 |  | Elementary flow | 029973-13-5 |  |  | Mass
d7ba0890-b943-47c2-b77e-e593fc251622 | ETHIOFENCARB |  | Elementary flows/Emission to soil/unspecified | 00.00.000 |  | Elementary flow | 029973-13-5 |  |  | Mass
933ddd74-6e88-3d33-815d-68a060b4e1a2 | Ethiofencarb |  | Elementary flows/Emission to air/indoor | 00.00.000 |  | Elementary flow | 029973-13-5 |  |  | Mass
9408f26f-0fa5-3816-9b5b-e5961f5ed5a4 | Ethiofencarb |  | Elementary flows/Emission to air/low population density | 00.00.000 |  | Elementary flow | 029973-13-5 |  |  | Mass
73b1407b-9763-3ed7-9c52-6b744eb07b9a | Ethiofencarb |  | Elementary flows/Emission to air/unspecified | 00.00.000 |  | Elementary flow | 029973-13-5 |  |  | Mass
ed9d1969-5e75-3efa-9bb0-bade850ee056 | Ethiofencarb |  | Elementary flows/Emission to air/low population density, long-term | 00.00.000 |  | Elementary flow | 029973-13-5 |  |  | Mass
a045cb92-578d-3100-8815-47e5d460786a | Ethiofencarb |  | Elementary flows/Emission to water/ocean | 00.00.000 |  | Elementary flow | 029973-13-5 |  |  | Mass
6f49548e-f809-3938-a6d8-62534ddcb96f | Ethiofencarb |  | Elementary flows/Emission to water/ground water, long-term | 00.00.000 |  | Elementary flow | 029973-13-5 |  |  | Mass
42f73eb0-aa8e-339f-a5e4-cb244919abd1 | Ethiofencarb |  | Elementary flows/Emission to water/river | 00.00.000 |  | Elementary flow | 029973-13-5 |  |  | Mass
0877afd5-2a06-3e10-839f-d237184fbef8 | Ethiofencarb |  | Elementary flows/Emission to soil/forestry | 00.00.000 |  | Elementary flow | 029973-13-5 |  |  | Mass
48ccbae4-e3cc-3326-b1e6-9920e79a3349 | Ethiofencarb |  | Elementary flows/Emission to water/unspecified | 00.00.000 |  | Elementary flow | 029973-13-5 |  |  | Mass
ed1ef55d-cb83-4faa-a554-fd873613ad4a | Ethion |  | Elementary flows/Emission to air/lower stratosphere + upper troposphere | 00.00.000 |  | Elementary flow | 000563-12-2 |  |  | Mass
666c9546-bf70-4307-8148-f72576357bdd | Ethion |  | Elementary flows/Emission to water/river, long-term | 00.00.000 |  | Elementary flow | 000563-12-2 |  |  | Mass
b94a007a-8645-44f3-b246-8e81f0270f45 | Ethion |  | Elementary flows/Emission to air/high population density | 00.00.000 |  | Elementary flow | 000563-12-2 |  |  | Mass
bf3c90e5-1948-4651-8946-f76fa00b335f | Ethion |  | Elementary flows/Emission to soil/industrial | 00.00.000 |  | Elementary flow | 000563-12-2 |  |  | Mass
ced54502-e20a-4002-ab62-0f5736ea136b | Ethion |  | Elementary flows/Emission to water/lake | 00.00.000 |  | Elementary flow | 000563-12-2 |  |  | Mass
4d369c64-5c89-4714-8fd9-d861f65dccfa | Ethion |  | Elementary flows/Emission to soil/agricultural | 00.00.000 |  | Elementary flow | 000563-12-2 |  |  | Mass
c48bb5e5-26a1-48b9-9ad4-4b486fef31ac | Ethion |  | Elementary flows/Emission to water/fresh water, long-term | 00.00.000 |  | Elementary flow | 000563-12-2 |  |  | Mass
4065eef5-0c48-4bf2-a4ba-3da55b0e7a01 | Ethion |  | Elementary flows/Emission to soil/unspecified | 00.00.000 |  | Elementary flow | 000563-12-2 |  |  | Mass
3f1796d0-ae3a-31e4-9dc1-396e79c2cff1 | Ethion |  | Elementary flows/Emission to air/indoor | 00.00.000 |  | Elementary flow | 000563-12-2 |  |  | Mass
936dc065-39e1-46a2-8021-0e3ce39e533d | Ethion |  | Elementary flows/Emission to air/low population density | 00.00.000 |  | Elementary flow | 000563-12-2 |  |  | Mass
5cab1ad1-f51f-42ad-99cf-16121daf3ce5 | Ethion |  | Elementary flows/Emission to air/unspecified | 00.00.000 |  | Elementary flow | 000563-12-2 |  |  | Mass
e50254bd-53c2-49a4-9749-4176d579837e | Ethion |  | Elementary flows/Emission to water/fresh water | 00.00.000 |  | Elementary flow | 000563-12-2 |  |  | Mass
fcd4f306-4e6d-4f6c-9e89-0050a439bd67 | Ethion |  | Elementary flows/Emission to water/fossil- | 00.00.000 |  | Elementary flow | 000563-12-2 |  |  | Mass
6293332c-f749-4fc1-92dd-827cd37c816f | Ethion |  | Elementary flows/Emission to air/low population density, long-term | 00.00.000 |  | Elementary flow | 000563-12-2 |  |  | Mass
44e24eb4-18c3-403d-a03c-7bda8c7a74b4 | Ethion |  | Elementary flows/Emission to water/ocean | 00.00.000 |  | Elementary flow | 000563-12-2 |  |  | Mass
b4d3c649-69ad-440c-8584-39bd37e86e85 | Ethion |  | Elementary flows/Emission to water/ground water, long-term | 00.00.000 |  | Elementary flow | 000563-12-2 |  |  | Mass
ec6f8754-765e-40c3-9b16-5ae45e6bf7dd | Ethion |  | Elementary flows/Emission to water/river | 00.00.000 |  | Elementary flow | 000563-12-2 |  |  | Mass
01c30233-7cb3-43cb-85aa-7e7b4365a91c | Ethion |  | Elementary flows/Emission to soil/forestry | 00.00.000 |  | Elementary flow | 000563-12-2 |  |  | Mass
e0307ead-6083-46bc-b1e7-24d6e0807d56 | Ethion |  | Elementary flows/Emission to water/unspecified | 00.00.000 |  | Elementary flow | 000563-12-2 |  |  | Mass
bd2f8d4b-a13a-40f3-870e-d6c8ddb31af5 | Ethion |  | Elementary flows/Emission to water/ground water | 00.00.000 |  | Elementary flow | 000563-12-2 |  |  | Mass
30790441-9e72-32d3-b861-e995d262351d | Ethionamide |  | Elementary flows/Emission to air/lower stratosphere + upper troposphere | 00.00.000 |  | Elementary flow | 000536-33-4 |  |  | Mass
31161779-c78c-3050-ac2a-cf03995d44f7 | Ethionamide |  | Elementary flows/Emission to water/river, long-term | 00.00.000 |  | Elementary flow | 000536-33-4 |  |  | Mass
e15acc0e-cf3d-3157-8757-e94012c01610 | Ethionamide |  | Elementary flows/Emission to air/high population density | 00.00.000 |  | Elementary flow | 000536-33-4 |  |  | Mass
49616e10-6668-38e0-b786-ec3d66807b70 | Ethionamide |  | Elementary flows/Emission to soil/industrial | 00.00.000 |  | Elementary flow | 000536-33-4 |  |  | Mass
6f1278d2-d182-3c8e-8f13-8a31a5ba65a2 | Ethionamide |  | Elementary flows/Emission to water/lake | 00.00.000 |  | Elementary flow | 000536-33-4 |  |  | Mass
d4a59914-5c87-3adb-91b2-56e79bbf444f | Ethionamide |  | Elementary flows/Emission to soil/agricultural | 00.00.000 |  | Elementary flow | 000536-33-4 |  |  | Mass
9d651f1c-9eeb-42fb-ba13-052475beb755 | Ethionamide |  | Elementary flows/Emission to soil/unspecified | 00.00.000 |  | Elementary flow | 000536-33-4 |  |  | Mass
c2b4496e-1961-3b2e-acf8-81e53e1db78b | Ethionamide |  | Elementary flows/Emission to air/indoor | 00.00.000 |  | Elementary flow | 000536-33-4 |  |  | Mass
c6172831-7809-39e8-b91f-ee5ce5971d8d | Ethionamide |  | Elementary flows/Emission to air/low population density | 00.00.000 |  | Elementary flow | 000536-33-4 |  |  | Mass
219de87b-0b94-3359-a63c-285c2d190811 | Ethionamide |  | Elementary flows/Emission to air/unspecified | 00.00.000 |  | Elementary flow | 000536-33-4 |  |  | Mass
c579513e-7022-3598-9d71-7f4b3870902b | Ethionamide |  | Elementary flows/Emission to air/low population density, long-term | 00.00.000 |  | Elementary flow | 000536-33-4 |  |  | Mass
d6777dde-c846-302c-aeb0-807f2ad71e1a | Ethionamide |  | Elementary flows/Emission to water/ocean | 00.00.000 |  | Elementary flow | 000536-33-4 |  |  | Mass
80130657-818c-3eac-8bf8-6591de29b1f2 | Ethionamide |  | Elementary flows/Emission to water/ground water, long-term | 00.00.000 |  | Elementary flow | 000536-33-4 |  |  | Mass
efbd1891-2d09-38ed-aba9-1cbc23283182 | Ethionamide |  | Elementary flows/Emission to water/river | 00.00.000 |  | Elementary flow | 000536-33-4 |  |  | Mass
8ea9d561-7bf5-323f-80a0-770cd15eb971 | Ethionamide |  | Elementary flows/Emission to soil/forestry | 00.00.000 |  | Elementary flow | 000536-33-4 |  |  | Mass
13572829-5fe4-37d0-bef7-c24b5e91d5be | Ethionamide |  | Elementary flows/Emission to water/unspecified | 00.00.000 |  | Elementary flow | 000536-33-4 |  |  | Mass
364a83b1-4ed8-3c81-ae97-a4bc9061146f | Ethionamide |  | Elementary flows/Emission to water/ground water | 00.00.000 |  | Elementary flow | 000536-33-4 |  |  | Mass
a8ca8015-2583-3823-961b-546c6d545488 | Ethionine |  | Elementary flows/Emission to air/lower stratosphere + upper troposphere | 00.00.000 |  | Elementary flow | 013073-35-3 |  |  | Mass
618e4573-ae34-3ac1-9474-eb0d59a83a6d | Ethionine |  | Elementary flows/Emission to water/river, long-term | 00.00.000 |  | Elementary flow | 013073-35-3 |  |  | Mass
37793603-d2c0-3bc3-ab54-a73bd4265da3 | Ethionine |  | Elementary flows/Emission to air/high population density | 00.00.000 |  | Elementary flow | 013073-35-3 |  |  | Mass
7d093552-4f66-3d21-b375-0c7d3fdef50a | Ethionine |  | Elementary flows/Emission to soil/industrial | 00.00.000 |  | Elementary flow | 013073-35-3 |  |  | Mass
ccb86606-de66-3684-acec-4ee5fd9843d5 | Ethionine |  | Elementary flows/Emission to water/lake | 00.00.000 |  | Elementary flow | 013073-35-3 |  |  | Mass
c7190e06-98d8-30e2-97ac-d87adef7cceb | Ethionine |  | Elementary flows/Emission to soil/agricultural | 00.00.000 |  | Elementary flow | 013073-35-3 |  |  | Mass
453889e2-38cf-3952-9dd6-ad22e3c86a1b | Ethionine |  | Elementary flows/Emission to soil/unspecified | 00.00.000 |  | Elementary flow | 013073-35-3 |  |  | Mass
e2b51421-a7ae-3d44-8437-24a92ae3715e | Ethionine |  | Elementary flows/Emission to air/indoor | 00.00.000 |  | Elementary flow | 013073-35-3 |  |  | Mass
cc6b41f5-a43a-3cf5-8dff-53521d169bec | Ethionine |  | Elementary flows/Emission to air/low population density | 00.00.000 |  | Elementary flow | 013073-35-3 |  |  | Mass
cabfc620-3b73-311d-9895-c6e2e1776300 | Ethionine |  | Elementary flows/Emission to air/unspecified | 00.00.000 |  | Elementary flow | 013073-35-3 |  |  | Mass
d3df3ca0-8133-3083-ac64-11e8ccc362e5 | Ethionine |  | Elementary flows/Emission to air/low population density, long-term | 00.00.000 |  | Elementary flow | 013073-35-3 |  |  | Mass
c78ebe40-7ba0-3a03-8d92-c149817e84b8 | Ethionine |  | Elementary flows/Emission to water/ocean | 00.00.000 |  | Elementary flow | 013073-35-3 |  |  | Mass
172b4865-7b70-35a2-8bde-517edfa194dd | Ethionine |  | Elementary flows/Emission to water/ground water, long-term | 00.00.000 |  | Elementary flow | 013073-35-3 |  |  | Mass
b0628c03-3f31-31d7-aa44-c8d437ec9491 | Ethionine |  | Elementary flows/Emission to water/river | 00.00.000 |  | Elementary flow | 013073-35-3 |  |  | Mass
38d4fdf5-4726-3e1f-abfe-1f4740a8d5a1 | Ethionine |  | Elementary flows/Emission to soil/forestry | 00.00.000 |  | Elementary flow | 013073-35-3 |  |  | Mass
7ff3b042-8105-3ec2-bdc2-15b5450839fc | Ethionine |  | Elementary flows/Emission to water/unspecified | 00.00.000 |  | Elementary flow | 013073-35-3 |  |  | Mass
5ef03436-6ae2-324a-90f4-f26dbc143d3b | Ethionine |  | Elementary flows/Emission to water/ground water | 00.00.000 |  | Elementary flow | 013073-35-3 |  |  | Mass
c62fb2ef-7bae-425a-af07-4df9e72941d8 | Ethofumesate |  | Elementary flows/Emission to air/lower stratosphere + upper troposphere | 00.00.000 |  | Elementary flow | 026225-79-6 |  |  | Mass
e70986d9-70ac-4f61-ae00-8d03497ca4f9 | Ethofumesate |  | Elementary flows/Emission to water/river, long-term | 00.00.000 |  | Elementary flow | 026225-79-6 |  |  | Mass
1b405544-c0cf-4009-ab33-e70871abb0a2 | Ethofumesate |  | Elementary flows/Emission to air/high population density | 00.00.000 |  | Elementary flow | 026225-79-6 | C13H18O5S |  | Mass
0ce3cff5-bbb0-4f63-ae87-97523fc0f16a | Ethofumesate |  | Elementary flows/Emission to soil/industrial | 00.00.000 |  | Elementary flow | 026225-79-6 | C13H18O5S |  | Mass
7c69d76d-0a34-40ae-9fb6-6efa35ae7f8a | Ethofumesate |  | Elementary flows/Emission to water/lake | 00.00.000 |  | Elementary flow | 026225-79-6 |  |  | Mass
a2f886e3-8db8-4bce-bedf-b2004b4cc558 | Ethofumesate |  | Elementary flows/Emission to soil/agricultural | 00.00.000 |  | Elementary flow | 026225-79-6 | C13H18O5S |  | Mass
4769b267-6e7b-4ebb-a274-e293f2e34914 | Ethofumesate |  | Elementary flows/Emission to water/fresh water, long-term | 00.00.000 |  | Elementary flow | 026225-79-6 |  |  | Mass
b9dd39c4-19f1-43f1-8f10-6495dd11c179 | Ethofumesate |  | Elementary flows/Emission to soil/unspecified | 00.00.000 |  | Elementary flow | 026225-79-6 | C13H18O5S |  | Mass
176fd826-487d-38b5-8b22-b45d790295bf | Ethofumesate |  | Elementary flows/Emission to air/indoor | 00.00.000 |  | Elementary flow | 026225-79-6 |  |  | Mass
99918a71-a0b3-430a-8df7-e3f3b0e425a1 | Ethofumesate |  | Elementary flows/Emission to air/low population density | 00.00.000 |  | Elementary flow | 026225-79-6 | C13H18O5S |  | Mass
56b9b5a1-1ce3-4954-a9ad-1df362419ec6 | Ethofumesate |  | Elementary flows/Emission to air/unspecified | 00.00.000 |  | Elementary flow | 026225-79-6 |  |  | Mass
246486d6-b91c-42b8-a0c5-55d5fbeb3849 | Ethofumesate |  | Elementary flows/Emission to water/fresh water | 00.00.000 |  | Elementary flow | 026225-79-6 |  |  | Mass
86d65b7e-eeb6-45b9-93d1-e7e62a22788b | Ethofumesate |  | Elementary flows/Emission to water/fossil- | 00.00.000 |  | Elementary flow | 026225-79-6 | C13H18O5S |  | Mass
d4458eb9-b7fb-4334-8d24-d6a3690e0b47 | Ethofumesate |  | Elementary flows/Emission to air/low population density, long-term | 00.00.000 |  | Elementary flow | 026225-79-6 |  |  | Mass
15dd3c18-93c1-4ca1-9f49-1ee3b3cb2a3a | Ethofumesate |  | Elementary flows/Emission to water/ocean | 00.00.000 |  | Elementary flow | 026225-79-6 | C13H18O5S |  | Mass
e04b3a35-b6f1-40f2-b0e0-6ec490816efa | Ethofumesate |  | Elementary flows/Emission to water/ground water, long-term | 00.00.000 |  | Elementary flow | 026225-79-6 |  |  | Mass
198a504f-a073-4734-bd0d-e4ea06cd5862 | Ethofumesate |  | Elementary flows/Emission to water/river | 00.00.000 |  | Elementary flow | 026225-79-6 |  |  | Mass
a014238c-37c7-4ea1-9809-d9017fe3ec1c | Ethofumesate |  | Elementary flows/Emission to soil/forestry | 00.00.000 |  | Elementary flow | 026225-79-6 | C13H18O5S |  | Mass
45e6a0b7-b65c-4e36-a3d2-d4a06551c9d7 | Ethofumesate |  | Elementary flows/Emission to water/unspecified | 00.00.000 |  | Elementary flow | 026225-79-6 |  |  | Mass
142774de-ddd3-4ced-817d-5c898b58bf5d | Ethofumesate |  | Elementary flows/Emission to water/ground water | 00.00.000 |  | Elementary flow | 026225-79-6 |  |  | Mass
3992ab0e-3ce9-392f-aa1f-930fb85c0117 | Ethopabate |  | Elementary flows/Emission to air/lower stratosphere + upper troposphere | 00.00.000 |  | Elementary flow | 000059-06-3 |  |  | Mass
d7dfffdd-ac68-3918-b355-03026923f4f1 | Ethopabate |  | Elementary flows/Emission to air/high population density | 00.00.000 |  | Elementary flow | 000059-06-3 |  |  | Mass
51b78a71-905d-3d6c-9862-c258a51439a7 | Ethopabate |  | Elementary flows/Emission to soil/industrial | 00.00.000 |  | Elementary flow | 000059-06-3 |  |  | Mass
ddbf6085-9fef-3fd3-87a3-44532a1b3fe0 | Ethopabate |  | Elementary flows/Emission to soil/agricultural | 00.00.000 |  | Elementary flow | 000059-06-3 |  |  | Mass
536bcece-d3a9-48c2-8eb9-d7c14ea86b75 | Ethopabate |  | Elementary flows/Emission to soil/unspecified | 00.00.000 |  | Elementary flow | 000059-06-3 |  |  | Mass
972b7152-bdf1-3e42-b0d7-df64cf59b9df | Ethopabate |  | Elementary flows/Emission to air/indoor | 00.00.000 |  | Elementary flow | 000059-06-3 |  |  | Mass
baa9c010-e659-3297-9a52-5281473fa617 | Ethopabate |  | Elementary flows/Emission to air/low population density | 00.00.000 |  | Elementary flow | 000059-06-3 |  |  | Mass
301204de-4ef6-31ea-a731-1c9eb682f33b | Ethopabate |  | Elementary flows/Emission to air/unspecified | 00.00.000 |  | Elementary flow | 000059-06-3 |  |  | Mass
51b21a0a-b241-3120-8991-4a805026923f | Ethopabate |  | Elementary flows/Emission to air/low population density, long-term | 00.00.000 |  | Elementary flow | 000059-06-3 |  |  | Mass
204578dd-cde2-3be6-aa85-a21b6bcb8104 | Ethopabate |  | Elementary flows/Emission to water/ocean | 00.00.000 |  | Elementary flow | 000059-06-3 |  |  | Mass
06bd421c-a16f-3dcb-b444-266816c32c70 | Ethopabate |  | Elementary flows/Emission to water/ground water, long-term | 00.00.000 |  | Elementary flow | 000059-06-3 |  |  | Mass
6adad145-d316-313e-851b-696f9dc5f15e | Ethopabate |  | Elementary flows/Emission to water/river | 00.00.000 |  | Elementary flow | 000059-06-3 |  |  | Mass
8bfae858-6007-38f4-aefa-c3bbfef29615 | Ethopabate |  | Elementary flows/Emission to soil/forestry | 00.00.000 |  | Elementary flow | 000059-06-3 |  |  | Mass
d222a526-d8da-37fb-bda8-1244ae408b16 | Ethopabate |  | Elementary flows/Emission to water/unspecified | 00.00.000 |  | Elementary flow | 000059-06-3 |  |  | Mass
64277036-26d1-477e-a1a5-4d94d40c0291 | Ethoprop |  | Elementary flows/Emission to air/lower stratosphere + upper troposphere | 00.00.000 |  | Elementary flow | 013194-48-4 |  |  | Mass
db0e1e1f-84db-4b8e-8276-ef22828fea47 | Ethoprop |  | Elementary flows/Emission to water/river, long-term | 00.00.000 |  | Elementary flow | 013194-48-4 |  |  | Mass
387cdd9e-0f8d-4db1-8c7d-4a280b491d4e | Ethoprop |  | Elementary flows/Emission to air/high population density | 00.00.000 |  | Elementary flow | 013194-48-4 | C8H19O2PS2 |  | Mass
850dfc87-1a71-4824-b8a1-b5c2052cc26d | Ethoprop |  | Elementary flows/Emission to soil/industrial | 00.00.000 |  | Elementary flow | 013194-48-4 | C8H19O2PS2 |  | Mass
979bd6fe-15d2-4f1a-97d4-e933cfb95efc | Ethoprop |  | Elementary flows/Emission to water/lake | 00.00.000 |  | Elementary flow | 013194-48-4 |  |  | Mass
21b5487b-4086-490b-9f98-1f5503feee7c | Ethoprop |  | Elementary flows/Emission to soil/agricultural | 00.00.000 |  | Elementary flow | 013194-48-4 | C8H19O2PS2 |  | Mass
7f70a5b6-d7e7-46db-be41-f402d8b75e26 | Ethoprop |  | Elementary flows/Emission to water/fresh water, long-term | 00.00.000 |  | Elementary flow | 013194-48-4 |  |  | Mass
61db1370-9280-43e0-9f73-8dea5b2091c8 | Ethoprop |  | Elementary flows/Emission to soil/unspecified | 00.00.000 |  | Elementary flow | 013194-48-4 | C8H19O2PS2 |  | Mass
cf9688c2-7885-30cb-a107-82ca59495893 | Ethoprop |  | Elementary flows/Emission to air/indoor | 00.00.000 |  | Elementary flow | 013194-48-4 |  |  | Mass
63e7d743-8549-11e0-9d78-0800200c9a66 | Ethoprop |  | Elementary flows/Emission to air/low population density | 00.00.000 |  | Elementary flow | 013194-48-4 | C8H19O2PS2 |  | Mass
25f11dd7-ab90-4a14-ad9c-f09197549fcd | Ethoprop |  | Elementary flows/Emission to air/unspecified | 00.00.000 |  | Elementary flow | 013194-48-4 | C8H19O2PS2 |  | Mass
aa2cbe19-d33d-41b8-b6cf-fded806613be | Ethoprop |  | Elementary flows/Emission to water/fresh water | 00.00.000 |  | Elementary flow | 013194-48-4 | C8H19O2PS2 |  | Mass
a2182996-e353-41e9-aa4a-e92f2748b912 | Ethoprop |  | Elementary flows/Emission to water/fossil- | 00.00.000 |  | Elementary flow | 013194-48-4 | C8H19O2PS2 |  | Mass
c727513e-cdbe-4c2b-b182-590f09c89494 | Ethoprop |  | Elementary flows/Emission to air/low population density, long-term | 00.00.000 |  | Elementary flow | 013194-48-4 |  |  | Mass
c9f1c0db-3321-4012-8b3d-6a52a7d64b03 | Ethoprop |  | Elementary flows/Emission to water/ocean | 00.00.000 |  | Elementary flow | 013194-48-4 | C8H19O2PS2 |  | Mass
76d7cee6-14fd-413d-ba04-bc90469d8165 | Ethoprop |  | Elementary flows/Emission to water/ground water, long-term | 00.00.000 |  | Elementary flow | 013194-48-4 |  |  | Mass
b33d74f6-e224-4973-8354-47c89bc16350 | Ethoprop |  | Elementary flows/Emission to water/river | 00.00.000 |  | Elementary flow | 013194-48-4 |  |  | Mass
7c0a8227-bc76-4296-9eeb-f793e323ffc1 | Ethoprop |  | Elementary flows/Emission to soil/forestry | 00.00.000 |  | Elementary flow | 013194-48-4 | C8H19O2PS2 |  | Mass
63e7d744-8549-11e0-9d78-0800200c9a66 | Ethoprop |  | Elementary flows/Emission to water/unspecified | 00.00.000 |  | Elementary flow | 013194-48-4 | C8H19O2PS2 |  | Mass
5cec7917-2620-4dc6-ba16-fd1ac4a8a649 | Ethoprop |  | Elementary flows/Emission to water/ground water | 00.00.000 |  | Elementary flow | 013194-48-4 |  |  | Mass
2b1a6976-aec4-308c-83bc-b782e61854b9 | Ethoxychlor |  | Elementary flows/Emission to air/lower stratosphere + upper troposphere | 00.00.000 |  | Elementary flow | 004329-03-7 |  |  | Mass
9a983e9a-e947-3415-8621-e41c7ac8c29a | Ethoxychlor |  | Elementary flows/Emission to air/high population density | 00.00.000 |  | Elementary flow | 004329-03-7 |  |  | Mass
e1b490bc-8cb6-3184-b7d4-fe9b2faeb313 | Ethoxychlor |  | Elementary flows/Emission to soil/industrial | 00.00.000 |  | Elementary flow | 004329-03-7 |  |  | Mass
50978e4c-366e-3405-8378-31382f122150 | Ethoxychlor |  | Elementary flows/Emission to soil/agricultural | 00.00.000 |  | Elementary flow | 004329-03-7 |  |  | Mass
644ac345-1dfd-446f-9bdc-208805df8a84 | ETHOXYCHLOR |  | Elementary flows/Emission to soil/unspecified | 00.00.000 |  | Elementary flow | 004329-03-7 |  |  | Mass
2d7594a2-fa32-3358-a9f7-e4dcc6d1dd35 | Ethoxychlor |  | Elementary flows/Emission to air/indoor | 00.00.000 |  | Elementary flow | 004329-03-7 |  |  | Mass
41f34087-7033-37c3-aee5-83546eef4e36 | Ethoxychlor |  | Elementary flows/Emission to air/low population density | 00.00.000 |  | Elementary flow | 004329-03-7 |  |  | Mass
cb88505a-6da7-378e-8ad0-f02a71641293 | Ethoxychlor |  | Elementary flows/Emission to air/unspecified | 00.00.000 |  | Elementary flow | 004329-03-7 |  |  | Mass
342d93e2-4f20-3e0e-8796-a0f60c41d518 | Ethoxychlor |  | Elementary flows/Emission to air/low population density, long-term | 00.00.000 |  | Elementary flow | 004329-03-7 |  |  | Mass
0d41cb6d-5673-3ff8-986e-ca3ea8a589d4 | Ethoxychlor |  | Elementary flows/Emission to water/ocean | 00.00.000 |  | Elementary flow | 004329-03-7 |  |  | Mass
a6718f61-2d5d-34d1-ac62-9a1f04be5cd5 | Ethoxychlor |  | Elementary flows/Emission to water/ground water, long-term | 00.00.000 |  | Elementary flow | 004329-03-7 |  |  | Mass
0494642c-6e62-3ac0-a6bd-e76e97406129 | Ethoxychlor |  | Elementary flows/Emission to water/river | 00.00.000 |  | Elementary flow | 004329-03-7 |  |  | Mass
ba24d9bd-3531-3e05-b5d4-1db43215f57e | Ethoxychlor |  | Elementary flows/Emission to soil/forestry | 00.00.000 |  | Elementary flow | 004329-03-7 |  |  | Mass
77eb34f0-5047-374f-99f8-484fa17a6ef5 | Ethoxychlor |  | Elementary flows/Emission to water/unspecified | 00.00.000 |  | Elementary flow | 004329-03-7 |  |  | Mass
78ddcca9-0457-3dc3-a684-1535e33b3559 | Ethoxyquin |  | Elementary flows/Emission to air/lower stratosphere + upper troposphere | 00.00.000 |  | Elementary flow | 000091-53-2 |  |  | Mass
6999c04b-3cab-36a7-91d0-cf704abc4b0b | Ethoxyquin |  | Elementary flows/Emission to air/high population density | 00.00.000 |  | Elementary flow | 000091-53-2 |  |  | Mass
1338db65-56a7-3e2c-9ee7-6bb0c149eac2 | Ethoxyquin |  | Elementary flows/Emission to soil/industrial | 00.00.000 |  | Elementary flow | 000091-53-2 |  |  | Mass
a42ca4ab-205b-3aea-b2bd-fafb2bbbd2b6 | Ethoxyquin |  | Elementary flows/Emission to soil/agricultural | 00.00.000 |  | Elementary flow | 000091-53-2 |  |  | Mass
8b6bb20a-1535-4e1e-8d21-bca0af28b602 | ETHOXYQUIN |  | Elementary flows/Emission to soil/unspecified | 00.00.000 |  | Elementary flow | 000091-53-2 |  |  | Mass
626108cc-926d-321f-b2ad-41853694cc7b | Ethoxyquin |  | Elementary flows/Emission to air/indoor | 00.00.000 |  | Elementary flow | 000091-53-2 |  |  | Mass
ed5b4508-1e73-3885-a35e-332c02382ddb | Ethoxyquin |  | Elementary flows/Emission to air/low population density | 00.00.000 |  | Elementary flow | 000091-53-2 |  |  | Mass
73b2ba15-dbd7-3abb-aa7c-e376478bec03 | Ethoxyquin |  | Elementary flows/Emission to air/unspecified | 00.00.000 |  | Elementary flow | 000091-53-2 |  |  | Mass
df780a87-6c78-3256-8dd3-d8bac1e1fd22 | Ethoxyquin |  | Elementary flows/Emission to air/low population density, long-term | 00.00.000 |  | Elementary flow | 000091-53-2 |  |  | Mass
9652b8c0-f11f-3a12-9bba-a2c99f187230 | Ethoxyquin |  | Elementary flows/Emission to water/ocean | 00.00.000 |  | Elementary flow | 000091-53-2 |  |  | Mass
5961ab1a-1d54-35ff-8ed7-2a73cc6edda8 | Ethoxyquin |  | Elementary flows/Emission to water/ground water, long-term | 00.00.000 |  | Elementary flow | 000091-53-2 |  |  | Mass
6e38b891-a14b-3aa5-80f3-4c41c822e3e7 | Ethoxyquin |  | Elementary flows/Emission to water/river | 00.00.000 |  | Elementary flow | 000091-53-2 |  |  | Mass
745dbb6f-5e01-3e02-bf6e-e2168908ab8f | Ethoxyquin |  | Elementary flows/Emission to soil/forestry | 00.00.000 |  | Elementary flow | 000091-53-2 |  |  | Mass
02c55827-fd50-356c-befc-d08873fc00f8 | Ethoxyquin |  | Elementary flows/Emission to water/unspecified | 00.00.000 |  | Elementary flow | 000091-53-2 |  |  | Mass
e2405c18-0928-37c6-a9fa-786546a5d2d9 | Ethyl (s)-2-hydroxypropionate |  | Elementary flows/Emission to air/lower stratosphere + upper troposphere | 00.00.000 |  | Elementary flow | 000687-47-8 |  |  | Mass
e48ab4c0-1387-338c-aeb5-796717cfdd39 | Ethyl (s)-2-hydroxypropionate |  | Elementary flows/Emission to air/high population density | 00.00.000 |  | Elementary flow | 000687-47-8 |  |  | Mass
74d3aa27-73df-37c8-87c3-ae4a0d6cc158 | Ethyl (s)-2-hydroxypropionate |  | Elementary flows/Emission to soil/industrial | 00.00.000 |  | Elementary flow | 000687-47-8 |  |  | Mass
c7fc8da7-68b5-388a-9f6f-af522f200d1b | Ethyl (s)-2-hydroxypropionate |  | Elementary flows/Emission to soil/agricultural | 00.00.000 |  | Elementary flow | 000687-47-8 |  |  | Mass
27641007-93c9-3143-bc2c-7adb412df97b | Ethyl (s)-2-hydroxypropionate |  | Elementary flows/Emission to soil/unspecified | 00.00.000 |  | Elementary flow | 000687-47-8 |  |  | Mass
adda1b91-eee6-39a0-b1c9-dcbdc80f6d31 | Ethyl (s)-2-hydroxypropionate |  | Elementary flows/Emission to air/indoor | 00.00.000 |  | Elementary flow | 000687-47-8 |  |  | Mass
e3e8d2c5-9f02-3e85-80a8-50f59209a6a6 | Ethyl (s)-2-hydroxypropionate |  | Elementary flows/Emission to air/low population density | 00.00.000 |  | Elementary flow | 000687-47-8 |  |  | Mass
978c1b43-3c24-3826-b573-6336608de242 | Ethyl (s)-2-hydroxypropionate |  | Elementary flows/Emission to air/unspecified | 00.00.000 |  | Elementary flow | 000687-47-8 |  |  | Mass
a8b547c0-962e-30bd-960f-fe5d3ba6f4f4 | Ethyl (s)-2-hydroxypropionate |  | Elementary flows/Emission to air/low population density, long-term | 00.00.000 |  | Elementary flow | 000687-47-8 |  |  | Mass
ef7526c0-6be5-3d72-ad4d-95cab577813c | Ethyl (s)-2-hydroxypropionate |  | Elementary flows/Emission to water/ocean | 00.00.000 |  | Elementary flow | 000687-47-8 |  |  | Mass
a2c1bad4-8dc0-355a-a681-cb9bfbe50957 | Ethyl (s)-2-hydroxypropionate |  | Elementary flows/Emission to water/ground water, long-term | 00.00.000 |  | Elementary flow | 000687-47-8 |  |  | Mass
614af211-ecc7-39ec-8c33-4df085d774d2 | Ethyl (s)-2-hydroxypropionate |  | Elementary flows/Emission to water/river | 00.00.000 |  | Elementary flow | 000687-47-8 |  |  | Mass
ffced7b8-892b-322f-84d1-af07a41af124 | Ethyl (s)-2-hydroxypropionate |  | Elementary flows/Emission to water/unspecified | 00.00.000 |  | Elementary flow | 000687-47-8 |  |  | Mass
91f4a28a-bac5-3e27-8ce1-ca0064b71d38 | Ethyl 2-(4-phenoxyphenoxy)ethylcarbamate |  | Elementary flows/Emission to air/lower stratosphere + upper troposphere | 00.00.000 |  | Elementary flow | 072490-01-8 |  |  | Mass
ddcf0667-ea97-36fe-bb64-92240ef19bb6 | Ethyl 2-(4-phenoxyphenoxy)ethylcarbamate |  | Elementary flows/Emission to air/high population density | 00.00.000 |  | Elementary flow | 072490-01-8 |  |  | Mass
99e376b1-77c2-366b-9727-b092b9e4caa0 | Ethyl 2-(4-phenoxyphenoxy)ethylcarbamate |  | Elementary flows/Emission to soil/industrial | 00.00.000 |  | Elementary flow | 072490-01-8 |  |  | Mass
a534280e-1015-3ae7-a61f-57acd2ae7c01 | Ethyl 2-(4-phenoxyphenoxy)ethylcarbamate |  | Elementary flows/Emission to soil/agricultural | 00.00.000 |  | Elementary flow | 072490-01-8 |  |  | Mass
4f20aa95-0a23-3dc4-be49-8a46a3724b1f | Ethyl 2-(4-phenoxyphenoxy)ethylcarbamate |  | Elementary flows/Emission to soil/unspecified | 00.00.000 |  | Elementary flow | 072490-01-8 |  |  | Mass
3aa4b13b-1dd9-3d6e-813a-0955e5e67bcd | Ethyl 2-(4-phenoxyphenoxy)ethylcarbamate |  | Elementary flows/Emission to air/low population density | 00.00.000 |  | Elementary flow | 072490-01-8 |  |  | Mass
1dfff05d-a8cc-3fbe-86fb-c5e0c0c261ec | Ethyl 2-(4-phenoxyphenoxy)ethylcarbamate |  | Elementary flows/Emission to air/unspecified | 00.00.000 |  | Elementary flow | 072490-01-8 |  |  | Mass
8c4bacac-9f4b-31e0-8ba7-c2ee36d773ab | Ethyl 2-(4-phenoxyphenoxy)ethylcarbamate |  | Elementary flows/Emission to air/low population density, long-term | 00.00.000 |  | Elementary flow | 072490-01-8 |  |  | Mass
a5c00203-3388-36ef-a898-0627e05e6739 | Ethyl 2-(4-phenoxyphenoxy)ethylcarbamate |  | Elementary flows/Emission to water/ocean | 00.00.000 |  | Elementary flow | 072490-01-8 |  |  | Mass
be743fd5-b779-339d-8914-334eb3e8b7b1 | Ethyl 2-(4-phenoxyphenoxy)ethylcarbamate |  | Elementary flows/Emission to water/ground water, long-term | 00.00.000 |  | Elementary flow | 072490-01-8 |  |  | Mass
815a8a65-f003-38e0-aa32-d71db2a687d3 | Ethyl 2-(4-phenoxyphenoxy)ethylcarbamate |  | Elementary flows/Emission to water/river | 00.00.000 |  | Elementary flow | 072490-01-8 |  |  | Mass
0cda940b-e596-3b96-ba6c-ed6c8ece3ea6 | Ethyl 2-(4-phenoxyphenoxy)ethylcarbamate |  | Elementary flows/Emission to soil/forestry | 00.00.000 |  | Elementary flow | 072490-01-8 |  |  | Mass
11eeaa72-2a29-3afd-907b-5b29d43d4523 | Ethyl 2-(4-phenoxyphenoxy)ethylcarbamate |  | Elementary flows/Emission to water/unspecified | 00.00.000 |  | Elementary flow | 072490-01-8 |  |  | Mass
8668cb7c-42ea-31ac-85c8-e9c283abeb33 | Ethyl 2-hydroxybenzoate |  | Elementary flows/Emission to air/lower stratosphere + upper troposphere | 00.00.000 |  | Elementary flow | 000118-61-6 |  |  | Mass
a36b34b1-8b14-3365-b801-c56920d6dcaf | Ethyl 2-hydroxybenzoate |  | Elementary flows/Emission to air/high population density | 00.00.000 |  | Elementary flow | 000118-61-6 |  |  | Mass
f63ec21c-b470-39a0-8e62-155c31203abf | Ethyl 2-hydroxybenzoate |  | Elementary flows/Emission to soil/industrial | 00.00.000 |  | Elementary flow | 000118-61-6 |  |  | Mass
7dae7240-4280-31aa-917a-f027f4eef178 | Ethyl 2-hydroxybenzoate |  | Elementary flows/Emission to soil/agricultural | 00.00.000 |  | Elementary flow | 000118-61-6 |  |  | Mass
caf66efb-920d-4ba5-a740-51827f31d0de | ETHYL 2-HYDROXYBENZOATE |  | Elementary flows/Emission to soil/unspecified | 00.00.000 |  | Elementary flow | 000118-61-6 |  |  | Mass
acc208b2-13c4-325f-8b28-6706978f06a6 | Ethyl 2-hydroxybenzoate |  | Elementary flows/Emission to air/indoor | 00.00.000 |  | Elementary flow | 000118-61-6 |  |  | Mass
bde5bd16-3a53-34aa-b3cb-7cce82f86bca | Ethyl 2-hydroxybenzoate |  | Elementary flows/Emission to air/low population density | 00.00.000 |  | Elementary flow | 000118-61-6 |  |  | Mass
292b1f3a-d471-3055-89c3-e2fefd9e3eef | Ethyl 2-hydroxybenzoate |  | Elementary flows/Emission to air/unspecified | 00.00.000 |  | Elementary flow | 000118-61-6 |  |  | Mass
0b5dc6a6-f8a0-3124-a51c-640347eb7739 | Ethyl 2-hydroxybenzoate |  | Elementary flows/Emission to air/low population density, long-term | 00.00.000 |  | Elementary flow | 000118-61-6 |  |  | Mass
2b10fa73-e66c-3d28-8ead-51f7f90ca06b | Ethyl 2-hydroxybenzoate |  | Elementary flows/Emission to water/ocean | 00.00.000 |  | Elementary flow | 000118-61-6 |  |  | Mass
6a01f3bf-e01d-33f5-912c-db9b6153ff4a | Ethyl 2-hydroxybenzoate |  | Elementary flows/Emission to water/ground water, long-term | 00.00.000 |  | Elementary flow | 000118-61-6 |  |  | Mass
8793ce21-8c82-3bcd-aa7c-ed86ce987beb | Ethyl 2-hydroxybenzoate |  | Elementary flows/Emission to water/river | 00.00.000 |  | Elementary flow | 000118-61-6 |  |  | Mass
25c4804f-8928-30e4-a5bb-e83593833624 | Ethyl 2-hydroxybenzoate |  | Elementary flows/Emission to soil/forestry | 00.00.000 |  | Elementary flow | 000118-61-6 |  |  | Mass
861ff92e-39e9-3fb3-8253-fda20161e08c | Ethyl 2-hydroxybenzoate |  | Elementary flows/Emission to water/unspecified | 00.00.000 |  | Elementary flow | 000118-61-6 |  |  | Mass
d6ad3119-09a8-3a0c-9755-98d9ea649923 | Ethyl 3-methyl-3-phenylglycidate |  | Elementary flows/Emission to air/lower stratosphere + upper troposphere | 00.00.000 |  | Elementary flow | 000077-83-8 |  |  | Mass
9b4b963f-855f-30b5-8406-79b519af0fd0 | Ethyl 3-methyl-3-phenylglycidate |  | Elementary flows/Emission to air/high population density | 00.00.000 |  | Elementary flow | 000077-83-8 |  |  | Mass
3704857c-8c54-33dd-b339-0b6326be542f | Ethyl 3-methyl-3-phenylglycidate |  | Elementary flows/Emission to soil/agricultural | 00.00.000 |  | Elementary flow | 000077-83-8 |  |  | Mass
6c41235c-db75-3807-ab12-b9478de06316 | Ethyl 3-methyl-3-phenylglycidate |  | Elementary flows/Emission to soil/unspecified | 00.00.000 |  | Elementary flow | 000077-83-8 |  |  | Mass
341038af-65d5-3e57-99c4-ec4ee6ba285f | Ethyl 3-methyl-3-phenylglycidate |  | Elementary flows/Emission to air/indoor | 00.00.000 |  | Elementary flow | 000077-83-8 |  |  | Mass
71f239dc-8b5b-3980-8461-0ce1c534e985 | Ethyl 3-methyl-3-phenylglycidate |  | Elementary flows/Emission to air/low population density | 00.00.000 |  | Elementary flow | 000077-83-8 |  |  | Mass
8911dcad-d73e-3b26-b3b8-4802e3a42285 | Ethyl 3-methyl-3-phenylglycidate |  | Elementary flows/Emission to air/unspecified | 00.00.000 |  | Elementary flow | 000077-83-8 |  |  | Mass
8d6b6176-9d16-3596-ab3b-aa68ce9a8278 | Ethyl 3-methyl-3-phenylglycidate |  | Elementary flows/Emission to air/low population density, long-term | 00.00.000 |  | Elementary flow | 000077-83-8 |  |  | Mass
b7d1b816-1e9c-305b-be0e-fc07e760b45f | Ethyl 3-methyl-3-phenylglycidate |  | Elementary flows/Emission to water/ocean | 00.00.000 |  | Elementary flow | 000077-83-8 |  |  | Mass
7393e473-fc4a-35a7-9a31-5e9c9ad04b59 | Ethyl 3-methyl-3-phenylglycidate |  | Elementary flows/Emission to water/unspecified | 00.00.000 |  | Elementary flow | 000077-83-8 |  |  | Mass
bb656df7-0d8a-427c-b58c-02962e50df57 | Ethyl acetate |  | Elementary flows/Emission to air/lower stratosphere + upper troposphere | 00.00.000 |  | Elementary flow | 000141-78-6 | C4H8O2 |  | Mass
594e3df8-353a-4c79-8e62-dbc3c309a54a | Ethyl acetate |  | Elementary flows/Emission to water/river, long-term | 00.00.000 |  | Elementary flow | 000141-78-6 | C4H8O2 |  | Mass
41cce80a-82c1-4caa-b6ef-718ec4b83fd6 | Ethyl acetate |  | Elementary flows/Emission to air/high population density | 00.00.000 |  | Elementary flow | 000141-78-6 | C4H8O2 |  | Mass
f8e9b11a-30e6-4ba1-bbf1-98d3072e2a9b | Ethyl acetate |  | Elementary flows/Emission to soil/industrial | 00.00.000 |  | Elementary flow | 000141-78-6 | C4H8O2 |  | Mass
21e92fb9-bda3-44ad-9a4b-025666001c68 | Ethyl acetate |  | Elementary flows/Emission to water/lake | 00.00.000 |  | Elementary flow | 000141-78-6 | C4H8O2 |  | Mass
b586af9b-d97c-4e9e-ad03-12ec67c93ede | Ethyl acetate |  | Elementary flows/Emission to soil/agricultural | 00.00.000 |  | Elementary flow | 000141-78-6 |  |  | Mass
f6d3a37d-31ce-4056-8285-b93bbeda9533 | Ethyl acetate |  | Elementary flows/Emission to water/fresh water, long-term | 00.00.000 |  | Elementary flow | 000141-78-6 |  |  | Mass
4688a2be-e70f-4e3e-b7e1-1f83b0c09d84 | Ethyl acetate |  | Elementary flows/Emission to soil/unspecified | 00.00.000 |  | Elementary flow | 000141-78-6 | C4H8O2 |  | Mass
6ade9b20-ae7d-3093-8c3a-698ced281bb2 | Ethyl acetate |  | Elementary flows/Emission to air/indoor | 00.00.000 |  | Elementary flow | 000141-78-6 |  |  | Mass
5933e933-9eaf-4f97-ae63-5eb1eea95e53 | Ethyl acetate |  | Elementary flows/Emission to air/low population density | 00.00.000 |  | Elementary flow | 000141-78-6 | C4H8O2 |  | Mass
8077467e-8d30-46cc-ab55-5759286eebd3 | Ethyl acetate |  | Elementary flows/Emission to air/unspecified | 00.00.000 |  | Elementary flow | 000141-78-6 | C4H8O2 |  | Mass
56747f2f-3e6c-4a83-864c-5614a96eba6c | Ethyl acetate |  | Elementary flows/Emission to water/fresh water | 00.00.000 |  | Elementary flow | 000141-78-6 | C4H8O2 |  | Mass
c89d07ed-f0c5-4972-97da-e32ad12516c8 | Ethyl acetate |  | Elementary flows/Emission to water/fossil- | 00.00.000 |  | Elementary flow | 000141-78-6 | C4H8O2 |  | Mass
edd13644-5212-4e83-9fee-9358521a6b42 | Ethyl acetate |  | Elementary flows/Emission to water/surface water | 00.00.000 |  | Elementary flow | 000141-78-6 | C4H8O2 |  | Mass
227f85d8-5156-461f-9d03-03960287debf | Ethyl acetate |  | Elementary flows/Emission to air/low population density, long-term | 00.00.000 |  | Elementary flow | 000141-78-6 | C4H8O2 |  | Mass
81946844-b1a4-487d-8712-c97c8402baf6 | Ethyl acetate |  | Elementary flows/Emission to water/ocean | 00.00.000 |  | Elementary flow | 000141-78-6 | C4H8O2 |  | Mass
63fad899-6b8a-484d-bc90-481a58310070 | Ethyl acetate |  | Elementary flows/Emission to water/ground water, long-term | 00.00.000 |  | Elementary flow | 000141-78-6 | C4H8O2 |  | Mass
70fbf094-6f91-43d1-b5a2-30bd70ee0062 | Ethyl acetate |  | Elementary flows/Emission to water/river | 00.00.000 |  | Elementary flow | 000141-78-6 | C4H8O2 |  | Mass
75fcf383-f6aa-42b9-9a9b-d07e8ab0031b | Ethyl acetate |  | Elementary flows/Emission to soil/forestry | 00.00.000 |  | Elementary flow | 000141-78-6 | C4H8O2 |  | Mass
43a7aa3a-a34d-467a-943f-4a263ebe8df3 | Ethyl acetate |  | Elementary flows/Emission to water/unspecified | 00.00.000 |  | Elementary flow | 000141-78-6 | C4H8O2 |  | Mass
2d8f3c1b-8965-4f5c-9d66-72148d9af9ba | Ethyl acetate |  | Elementary flows/Emission to water/ground water | 00.00.000 |  | Elementary flow | 000141-78-6 | C4H8O2 |  | Mass
96b33b5d-1a92-40fe-b21c-a61df4c1340e | ETHYL ACRYLATE |  | Elementary flows/Emission to air/lower stratosphere + upper troposphere | 00.00.000 |  | Elementary flow | 000140-88-5 |  |  | Mass
0852c4fa-827e-46c1-84f0-62123e9d7d59 | ETHYL ACRYLATE |  | Elementary flows/Emission to water/river, long-term | 00.00.000 |  | Elementary flow | 000140-88-5 |  |  | Mass
2e56be41-e398-4a93-bb0c-c07beccbf9e3 | ETHYL ACRYLATE |  | Elementary flows/Emission to air/high population density | 00.00.000 |  | Elementary flow | 000140-88-5 |  |  | Mass
e6e1c2ab-a228-4470-81de-94895f902e8b | ETHYL ACRYLATE |  | Elementary flows/Emission to soil/industrial | 00.00.000 |  | Elementary flow | 000140-88-5 |  |  | Mass
903ebdd8-f71e-4cf6-a145-005eccc83d47 | ETHYL ACRYLATE |  | Elementary flows/Emission to water/lake | 00.00.000 |  | Elementary flow | 000140-88-5 |  |  | Mass
e52801cc-dc25-439e-aef7-7719953ecc48 | ETHYL ACRYLATE |  | Elementary flows/Emission to soil/agricultural | 00.00.000 |  | Elementary flow | 000140-88-5 |  |  | Mass
b5772260-8f7a-47c1-8962-825be902c9c7 | ETHYL ACRYLATE |  | Elementary flows/Emission to water/fresh water, long-term | 00.00.000 |  | Elementary flow | 000140-88-5 |  |  | Mass
e09dc17e-f0c0-4f6f-8340-7a92b98a8d7f | ETHYL ACRYLATE |  | Elementary flows/Emission to soil/unspecified | 00.00.000 |  | Elementary flow | 000140-88-5 |  |  | Mass
ad0bba36-0536-373e-8db2-b274aa81f028 | Ethyl acrylate |  | Elementary flows/Emission to air/indoor | 00.00.000 |  | Elementary flow | 000140-88-5 |  |  | Mass
685912ea-509d-4d28-a420-298c2363a098 | ETHYL ACRYLATE |  | Elementary flows/Emission to air/low population density | 00.00.000 |  | Elementary flow | 000140-88-5 |  |  | Mass
f4f60fa7-507d-4953-a31a-8faa569a3b71 | ETHYL ACRYLATE |  | Elementary flows/Emission to air/unspecified | 00.00.000 |  | Elementary flow | 000140-88-5 |  |  | Mass
e5a5268d-c78b-40e4-b26d-8ddc204f566c | ETHYL ACRYLATE |  | Elementary flows/Emission to water/fresh water | 00.00.000 |  | Elementary flow | 000140-88-5 |  |  | Mass
71c6e555-ccbd-4464-b771-cdee086f961d | ETHYL ACRYLATE |  | Elementary flows/Emission to water/fossil- | 00.00.000 |  | Elementary flow | 000140-88-5 |  |  | Mass
183668f1-4a3c-480b-90a5-06dc50a88fb8 | ETHYL ACRYLATE |  | Elementary flows/Emission to air/low population density, long-term | 00.00.000 |  | Elementary flow | 000140-88-5 |  |  | Mass
c459e483-d0e3-45f9-865b-5d1dda24a795 | ETHYL ACRYLATE |  | Elementary flows/Emission to water/ocean | 00.00.000 |  | Elementary flow | 000140-88-5 |  |  | Mass
ec818328-6b2c-46f4-a893-86578f7e3311 | ETHYL ACRYLATE |  | Elementary flows/Emission to water/ground water, long-term | 00.00.000 |  | Elementary flow | 000140-88-5 |  |  | Mass
485de69b-ad5e-4399-a7a5-395bb33cf1cd | ETHYL ACRYLATE |  | Elementary flows/Emission to water/river | 00.00.000 |  | Elementary flow | 000140-88-5 |  |  | Mass
513d8329-0536-4d35-b6df-0b327c0b7660 | ETHYL ACRYLATE |  | Elementary flows/Emission to soil/forestry | 00.00.000 |  | Elementary flow | 000140-88-5 |  |  | Mass
0547931a-4f54-480b-bab7-02ecae0cbcc2 | ETHYL ACRYLATE |  | Elementary flows/Emission to water/unspecified | 00.00.000 |  | Elementary flow | 000140-88-5 |  |  | Mass
5c31b3f3-f831-4e2d-a30b-c0c5d155feb5 | ETHYL ACRYLATE |  | Elementary flows/Emission to water/ground water | 00.00.000 |  | Elementary flow | 000140-88-5 |  |  | Mass
c0a35422-52bd-3e38-89ae-fb95ef84df15 | Ethyl amylketone |  | Elementary flows/Emission to air/lower stratosphere + upper troposphere | 00.00.000 |  | Elementary flow | 000541-85-5 |  |  | Mass
34b588d7-4944-31af-bd47-b5ff5193c16b | Ethyl amylketone |  | Elementary flows/Emission to air/high population density | 00.00.000 |  | Elementary flow | 000541-85-5 |  |  | Mass
1c2c0296-b7e5-3035-b078-62f009af119b | Ethyl amylketone |  | Elementary flows/Emission to soil/industrial | 00.00.000 |  | Elementary flow | 000541-85-5 |  |  | Mass
59a44d66-c7bb-369c-b52d-df164d0713f7 | Ethyl amylketone |  | Elementary flows/Emission to soil/agricultural | 00.00.000 |  | Elementary flow | 000541-85-5 |  |  | Mass
07280992-0ff6-42f3-80a2-705d10860737 | ETHYL AMYLKETONE |  | Elementary flows/Emission to soil/unspecified | 00.00.000 |  | Elementary flow | 000541-85-5 |  |  | Mass
8f7169d5-4421-30eb-8dc0-34403f6d896f | Ethyl amylketone |  | Elementary flows/Emission to air/indoor | 00.00.000 |  | Elementary flow | 000541-85-5 |  |  | Mass
eb5ab29e-f2dc-3ebd-9035-a283d23a26fe | Ethyl amylketone |  | Elementary flows/Emission to air/low population density | 00.00.000 |  | Elementary flow | 000541-85-5 |  |  | Mass
888b54f7-86ad-393c-b9d0-34e2ec08ef2b | Ethyl amylketone |  | Elementary flows/Emission to air/unspecified | 00.00.000 |  | Elementary flow | 000541-85-5 |  |  | Mass
926cf404-aaf1-3729-81a9-ab12ed3a9196 | Ethyl amylketone |  | Elementary flows/Emission to air/low population density, long-term | 00.00.000 |  | Elementary flow | 000541-85-5 |  |  | Mass
86228e45-9d0b-3552-852b-318b74c4ca35 | Ethyl amylketone |  | Elementary flows/Emission to water/ocean | 00.00.000 |  | Elementary flow | 000541-85-5 |  |  | Mass
c3608bc5-f16a-31fb-9137-20a6e9dfbb3a | Ethyl amylketone |  | Elementary flows/Emission to water/ground water, long-term | 00.00.000 |  | Elementary flow | 000541-85-5 |  |  | Mass
0423d50a-294f-3c50-855a-0a9f792b78dc | Ethyl amylketone |  | Elementary flows/Emission to water/river | 00.00.000 |  | Elementary flow | 000541-85-5 |  |  | Mass
5a7dfc0a-4ee9-35f3-bd61-63afc3bab586 | Ethyl amylketone |  | Elementary flows/Emission to soil/forestry | 00.00.000 |  | Elementary flow | 000541-85-5 |  |  | Mass
6aa8d4ff-b7a6-3289-8819-54f2f76e8dd4 | Ethyl amylketone |  | Elementary flows/Emission to water/unspecified | 00.00.000 |  | Elementary flow | 000541-85-5 |  |  | Mass
d5d4f683-0576-3c04-bdbc-b611fa578e6e | Ethyl benzoate |  | Elementary flows/Emission to air/lower stratosphere + upper troposphere | 00.00.000 |  | Elementary flow | 000093-89-0 |  |  | Mass
bc31f5ed-e8b1-3eb6-ac1d-369f1f43d6b3 | Ethyl benzoate |  | Elementary flows/Emission to air/high population density | 00.00.000 |  | Elementary flow | 000093-89-0 |  |  | Mass
d7e8bc6b-46c9-3e80-91f2-a808ec5bc894 | Ethyl benzoate |  | Elementary flows/Emission to soil/industrial | 00.00.000 |  | Elementary flow | 000093-89-0 |  |  | Mass
9d90f3a0-9fdf-3a2f-beec-e3e87fef8c09 | Ethyl benzoate |  | Elementary flows/Emission to soil/agricultural | 00.00.000 |  | Elementary flow | 000093-89-0 |  |  | Mass
14638969-bdc2-49a8-80b5-16a4237d1306 | ETHYL BENZOATE |  | Elementary flows/Emission to soil/unspecified | 00.00.000 |  | Elementary flow | 000093-89-0 |  |  | Mass
54b9171b-648f-3176-b9f1-5bb7b2a627d8 | Ethyl benzoate |  | Elementary flows/Emission to air/indoor | 00.00.000 |  | Elementary flow | 000093-89-0 |  |  | Mass
a309fabd-fdfc-3143-b716-f200de71fec6 | Ethyl benzoate |  | Elementary flows/Emission to air/low population density | 00.00.000 |  | Elementary flow | 000093-89-0 |  |  | Mass
358eb9e6-e5fe-32d2-bc35-3687a2a00297 | Ethyl benzoate |  | Elementary flows/Emission to air/unspecified | 00.00.000 |  | Elementary flow | 000093-89-0 |  |  | Mass
2c840860-414f-3107-8123-1491950438bc | Ethyl benzoate |  | Elementary flows/Emission to air/low population density, long-term | 00.00.000 |  | Elementary flow | 000093-89-0 |  |  | Mass
5b66f277-156c-3241-8f6f-7df47f72c801 | Ethyl benzoate |  | Elementary flows/Emission to water/ocean | 00.00.000 |  | Elementary flow | 000093-89-0 |  |  | Mass
53009446-e646-3af8-86cd-702a5902a94b | Ethyl benzoate |  | Elementary flows/Emission to water/ground water, long-term | 00.00.000 |  | Elementary flow | 000093-89-0 |  |  | Mass
4b2c8730-5a08-358a-8357-9a836c5e3801 | Ethyl benzoate |  | Elementary flows/Emission to water/river | 00.00.000 |  | Elementary flow | 000093-89-0 |  |  | Mass
3cdea92d-de65-3189-816f-cfb09e883d16 | Ethyl benzoate |  | Elementary flows/Emission to soil/forestry | 00.00.000 |  | Elementary flow | 000093-89-0 |  |  | Mass
01a2146a-0210-3078-8026-ff8f24eaca34 | Ethyl benzoate |  | Elementary flows/Emission to water/unspecified | 00.00.000 |  | Elementary flow | 000093-89-0 |  |  | Mass
a55b116e-8837-33cb-a0b2-7cd0b75bff36 | Ethyl cadmate |  | Elementary flows/Emission to air/lower stratosphere + upper troposphere | 00.00.000 |  | Elementary flow | 014239-68-0 |  |  | Mass
9cc89cd5-ec89-3255-bc16-8e1b21c244d7 | Ethyl cadmate |  | Elementary flows/Emission to air/high population density | 00.00.000 |  | Elementary flow | 014239-68-0 |  |  | Mass
2b023da5-a04c-3acf-b642-89ce819ded0b | Ethyl cadmate |  | Elementary flows/Emission to soil/agricultural | 00.00.000 |  | Elementary flow | 014239-68-0 |  |  | Mass
5995436d-b237-3678-8f30-38746aa5b7eb | Ethyl cadmate |  | Elementary flows/Emission to soil/unspecified | 00.00.000 |  | Elementary flow | 014239-68-0 |  |  | Mass
369a95de-5fee-3c9a-b43f-112ca8ed9a22 | Ethyl cadmate |  | Elementary flows/Emission to air/indoor | 00.00.000 |  | Elementary flow | 014239-68-0 |  |  | Mass
7c8c1af6-47fe-3e32-8995-8778a91077c8 | Ethyl cadmate |  | Elementary flows/Emission to air/low population density | 00.00.000 |  | Elementary flow | 014239-68-0 |  |  | Mass
b2007bfd-2498-3bb4-95d9-b87083fd227b | Ethyl cadmate |  | Elementary flows/Emission to air/unspecified | 00.00.000 |  | Elementary flow | 014239-68-0 |  |  | Mass
b9a7a5c4-22fe-3c09-bf4c-c96a67288aab | Ethyl cadmate |  | Elementary flows/Emission to air/low population density, long-term | 00.00.000 |  | Elementary flow | 014239-68-0 |  |  | Mass
e4da219f-b7f8-370d-9d25-b215951e060c | Ethyl cadmate |  | Elementary flows/Emission to water/ocean | 00.00.000 |  | Elementary flow | 014239-68-0 |  |  | Mass
260cc2de-ebe4-37f5-89e8-33feb6748dec | Ethyl cadmate |  | Elementary flows/Emission to water/unspecified | 00.00.000 |  | Elementary flow | 014239-68-0 |  |  | Mass
0061b12a-9084-499b-9fc0-bf66025198eb | Ethyl cellulose |  | Elementary flows/Emission to air/lower stratosphere + upper troposphere | 00.00.000 |  | Elementary flow | 009004-57-3 |  |  | Mass
6bd1ea0d-0fbb-46cd-a6b4-e699febbf4e8 | Ethyl cellulose |  | Elementary flows/Emission to air/high population density | 00.00.000 |  | Elementary flow | 009004-57-3 |  |  | Mass
25f52995-fc88-44ab-b11c-f93e35020d01 | Ethyl cellulose |  | Elementary flows/Emission to air/low population density | 00.00.000 |  | Elementary flow | 009004-57-3 |  |  | Mass
779f93e2-bbb4-4a06-a46a-ce636fe59a62 | Ethyl cellulose |  | Elementary flows/Emission to air/unspecified | 00.00.000 |  | Elementary flow | 009004-57-3 |  |  | Mass
c8fc7ae6-3d48-4b1e-94a2-3b74dcd1dd2f | Ethyl cellulose |  | Elementary flows/Emission to air/low population density, long-term | 00.00.000 |  | Elementary flow | 009004-57-3 |  |  | Mass
333ad6df-7f2b-36ed-b8fe-186fc867037f | Ethyl chloroacetate |  | Elementary flows/Emission to air/lower stratosphere + upper troposphere | 00.00.000 |  | Elementary flow | 000105-39-5 |  |  | Mass
4a1d259b-74d3-331a-907a-80bf20b740b1 | Ethyl chloroacetate |  | Elementary flows/Emission to air/high population density | 00.00.000 |  | Elementary flow | 000105-39-5 |  |  | Mass
65cd2d18-6766-3358-a88c-c74c5778fd3f | Ethyl chloroacetate |  | Elementary flows/Emission to soil/industrial | 00.00.000 |  | Elementary flow | 000105-39-5 |  |  | Mass
0ee1e526-2f7e-3783-bf91-81a8c4845eec | Ethyl chloroacetate |  | Elementary flows/Emission to soil/agricultural | 00.00.000 |  | Elementary flow | 000105-39-5 |  |  | Mass
125438f5-7fcb-4b09-a368-16a7d7ae9da9 | ETHYL CHLOROACETATE |  | Elementary flows/Emission to soil/unspecified | 00.00.000 |  | Elementary flow | 000105-39-5 |  |  | Mass
cafc945c-0e3a-3c99-a321-8ff52f8fbcdf | Ethyl chloroacetate |  | Elementary flows/Emission to air/indoor | 00.00.000 |  | Elementary flow | 000105-39-5 |  |  | Mass
53f379f3-d4e7-39f0-92e3-f955557a954b | Ethyl chloroacetate |  | Elementary flows/Emission to air/low population density | 00.00.000 |  | Elementary flow | 000105-39-5 |  |  | Mass
3921172a-9b15-3915-96b9-664718d14904 | Ethyl chloroacetate |  | Elementary flows/Emission to air/unspecified | 00.00.000 |  | Elementary flow | 000105-39-5 |  |  | Mass
f75a3247-aea4-3a11-8535-fca70b400498 | Ethyl chloroacetate |  | Elementary flows/Emission to air/low population density, long-term | 00.00.000 |  | Elementary flow | 000105-39-5 |  |  | Mass
f77ac074-3171-3b3d-80af-16c2eee3f97f | Ethyl chloroacetate |  | Elementary flows/Emission to water/ocean | 00.00.000 |  | Elementary flow | 000105-39-5 |  |  | Mass
8e9e5a82-e446-3189-a9a9-02312f899328 | Ethyl chloroacetate |  | Elementary flows/Emission to water/ground water, long-term | 00.00.000 |  | Elementary flow | 000105-39-5 |  |  | Mass
d570c55b-08cc-33ef-8d9c-2313ce7d23f9 | Ethyl chloroacetate |  | Elementary flows/Emission to water/river | 00.00.000 |  | Elementary flow | 000105-39-5 |  |  | Mass
95046806-0b4c-3cf3-bbaa-f405e35d6afb | Ethyl chloroacetate |  | Elementary flows/Emission to soil/forestry | 00.00.000 |  | Elementary flow | 000105-39-5 |  |  | Mass
36709d31-a572-3774-bc4a-24758acb857f | Ethyl chloroacetate |  | Elementary flows/Emission to water/unspecified | 00.00.000 |  | Elementary flow | 000105-39-5 |  |  | Mass
1a7ed157-9912-456d-8652-73af65e6e94d | Ethyl chloroformate |  | Elementary flows/Emission to air/high population density | 00.00.000 |  | Elementary flow | 000541-41-3 |  |  | Mass
08dbb1be-534b-4f5a-bc05-da9b7ce8384e | Ethyl chloroformate |  | Elementary flows/Emission to soil/industrial | 00.00.000 |  | Elementary flow | 000541-41-3 |  |  | Mass
c74f86c8-d26e-473a-99d9-8e748c172187 | Ethyl chloroformate |  | Elementary flows/Emission to soil/unspecified | 00.00.000 |  | Elementary flow | 000541-41-3 |  |  | Mass
813c6794-c19b-4c47-ae40-202c0e249f7b | Ethyl chloroformate |  | Elementary flows/Emission to air/low population density | 00.00.000 |  | Elementary flow | 000541-41-3 |  |  | Mass
abd16402-b9be-4961-a052-d95cf40e0419 | Ethyl chloroformate |  | Elementary flows/Emission to air/unspecified | 00.00.000 |  | Elementary flow | 000541-41-3 |  |  | Mass
9de25360-6bfb-4dab-ae5c-77ac87bc9136 | Ethyl chloroformate |  | Elementary flows/Emission to water/unspecified | 00.00.000 |  | Elementary flow | 000541-41-3 |  |  | Mass
61317317-f2f1-3c29-aa86-80301f74a411 | Ethyl dimethylamine |  | Elementary flows/Emission to air/lower stratosphere + upper troposphere | 00.00.000 |  | Elementary flow | 000598-56-1 |  |  | Mass
b926e1f0-3b22-3bd5-9b7a-5ec61ab5e7f3 | Ethyl dimethylamine |  | Elementary flows/Emission to air/high population density | 00.00.000 |  | Elementary flow | 000598-56-1 |  |  | Mass
9128cbc1-bcf5-3e97-8619-5ad050c3ba2a | Ethyl dimethylamine |  | Elementary flows/Emission to soil/industrial | 00.00.000 |  | Elementary flow | 000598-56-1 |  |  | Mass
611d6cc6-7dcf-39f3-8587-3a136c247ce2 | Ethyl dimethylamine |  | Elementary flows/Emission to soil/agricultural | 00.00.000 |  | Elementary flow | 000598-56-1 |  |  | Mass
56871d49-08ca-352f-b92e-ad41547bc4a7 | Ethyl dimethylamine |  | Elementary flows/Emission to soil/unspecified | 00.00.000 |  | Elementary flow | 000598-56-1 |  |  | Mass
57c70bf7-0068-3749-8f27-81f16a3cba74 | Ethyl dimethylamine |  | Elementary flows/Emission to air/indoor | 00.00.000 |  | Elementary flow | 000598-56-1 |  |  | Mass
e7683cf8-9233-3dbc-8e22-6d70118b6e7b | Ethyl dimethylamine |  | Elementary flows/Emission to air/low population density | 00.00.000 |  | Elementary flow | 000598-56-1 |  |  | Mass
4aaa4a40-534f-39c8-9b9b-0a4b673b6000 | Ethyl dimethylamine |  | Elementary flows/Emission to air/unspecified | 00.00.000 |  | Elementary flow | 000598-56-1 |  |  | Mass
fb93c60e-3bb3-34c7-bdc7-659165a7aa70 | Ethyl dimethylamine |  | Elementary flows/Emission to air/low population density, long-term | 00.00.000 |  | Elementary flow | 000598-56-1 |  |  | Mass
c2837a10-a688-3f4b-adc5-405f2ac58c58 | Ethyl dimethylamine |  | Elementary flows/Emission to water/ocean | 00.00.000 |  | Elementary flow | 000598-56-1 |  |  | Mass
254a43af-dda9-3d99-ad47-d0790ca8d334 | Ethyl dimethylamine |  | Elementary flows/Emission to water/ground water, long-term | 00.00.000 |  | Elementary flow | 000598-56-1 |  |  | Mass
356693f1-c014-33fb-9558-9ba52d1fad61 | Ethyl dimethylamine |  | Elementary flows/Emission to water/river | 00.00.000 |  | Elementary flow | 000598-56-1 |  |  | Mass
7b0266ae-b3e1-330e-a4f3-c0a90099b630 | Ethyl dimethylamine |  | Elementary flows/Emission to water/unspecified | 00.00.000 |  | Elementary flow | 000598-56-1 |  |  | Mass
5084116b-7bad-3aad-b733-68937e17ad67 | Ethyl hexanoate |  | Elementary flows/Emission to air/lower stratosphere + upper troposphere | 00.00.000 |  | Elementary flow | 000123-66-0 |  |  | Mass
e443e3ed-9986-3176-a5e9-1363aca398a3 | Ethyl hexanoate |  | Elementary flows/Emission to air/high population density | 00.00.000 |  | Elementary flow | 000123-66-0 |  |  | Mass
3fe114cd-d50f-3b23-b1a6-612e2eba5a68 | Ethyl hexanoate |  | Elementary flows/Emission to soil/industrial | 00.00.000 |  | Elementary flow | 000123-66-0 |  |  | Mass
9467abfe-0f2c-3a41-a62b-61911c0309c2 | Ethyl hexanoate |  | Elementary flows/Emission to soil/agricultural | 00.00.000 |  | Elementary flow | 000123-66-0 |  |  | Mass
a432dfba-17ba-4265-a12e-18196279751e | ETHYL HEXANOATE |  | Elementary flows/Emission to soil/unspecified | 00.00.000 |  | Elementary flow | 000123-66-0 |  |  | Mass
17deed89-d77a-3eae-9e16-3365063ad588 | Ethyl hexanoate |  | Elementary flows/Emission to air/indoor | 00.00.000 |  | Elementary flow | 000123-66-0 |  |  | Mass
7183e33a-8076-33ae-96a3-c8a4a0a35fd9 | Ethyl hexanoate |  | Elementary flows/Emission to air/low population density | 00.00.000 |  | Elementary flow | 000123-66-0 |  |  | Mass
6ec51417-66fa-35b4-bc0f-aaac0c4f5f3f | Ethyl hexanoate |  | Elementary flows/Emission to air/unspecified | 00.00.000 |  | Elementary flow | 000123-66-0 |  |  | Mass
6b6c5bd6-4331-3462-966d-5785a7e76d25 | Ethyl hexanoate |  | Elementary flows/Emission to air/low population density, long-term | 00.00.000 |  | Elementary flow | 000123-66-0 |  |  | Mass
62088941-48f8-3043-8f5d-c4fdfcc2e1c2 | Ethyl hexanoate |  | Elementary flows/Emission to water/ocean | 00.00.000 |  | Elementary flow | 000123-66-0 |  |  | Mass
3f40f266-eb2e-3f0c-9606-4676795d14d6 | Ethyl hexanoate |  | Elementary flows/Emission to water/ground water, long-term | 00.00.000 |  | Elementary flow | 000123-66-0 |  |  | Mass
20f8fcce-7807-39fb-8efa-ebc872513c0f | Ethyl hexanoate |  | Elementary flows/Emission to water/river | 00.00.000 |  | Elementary flow | 000123-66-0 |  |  | Mass
53975cb3-4b0e-324e-a587-988fc2a60613 | Ethyl hexanoate |  | Elementary flows/Emission to soil/forestry | 00.00.000 |  | Elementary flow | 000123-66-0 |  |  | Mass
180e77eb-04da-360b-8560-70ac144d8865 | Ethyl hexanoate |  | Elementary flows/Emission to water/unspecified | 00.00.000 |  | Elementary flow | 000123-66-0 |  |  | Mass
0d931a6a-279c-3681-a4cf-656673f288ef | Ethyl isothiocyanate |  | Elementary flows/Emission to air/lower stratosphere + upper troposphere | 00.00.000 |  | Elementary flow | 000542-85-8 |  |  | Mass
8183c49a-e4e6-32aa-84cc-b822cff8e366 | Ethyl isothiocyanate |  | Elementary flows/Emission to air/high population density | 00.00.000 |  | Elementary flow | 000542-85-8 |  |  | Mass
8afe11e0-4e2f-3f91-b06d-b8ba3e531e23 | Ethyl isothiocyanate |  | Elementary flows/Emission to soil/industrial | 00.00.000 |  | Elementary flow | 000542-85-8 |  |  | Mass
2789da6a-9bb3-33f9-9d8d-0c62ab7d5824 | Ethyl isothiocyanate |  | Elementary flows/Emission to soil/agricultural | 00.00.000 |  | Elementary flow | 000542-85-8 |  |  | Mass
830e4898-7136-4633-8d23-ddfc28a996db | ETHYL ISOTHIOCYANATE |  | Elementary flows/Emission to soil/unspecified | 00.00.000 |  | Elementary flow | 000542-85-8 |  |  | Mass
64bfae1e-b337-33ef-8bcb-5ceb640df0e8 | Ethyl isothiocyanate |  | Elementary flows/Emission to air/indoor | 00.00.000 |  | Elementary flow | 000542-85-8 |  |  | Mass
bffd3e99-b4bf-3cfd-82e5-7072b82a5da1 | Ethyl isothiocyanate |  | Elementary flows/Emission to air/low population density | 00.00.000 |  | Elementary flow | 000542-85-8 |  |  | Mass
494b5431-4046-30be-82bf-97d757bca5e3 | Ethyl isothiocyanate |  | Elementary flows/Emission to air/unspecified | 00.00.000 |  | Elementary flow | 000542-85-8 |  |  | Mass
b189428b-4acf-335b-a050-90dfc08a6612 | Ethyl isothiocyanate |  | Elementary flows/Emission to air/low population density, long-term | 00.00.000 |  | Elementary flow | 000542-85-8 |  |  | Mass
ce69cd78-a861-30bd-b873-7736ce8637ae | Ethyl isothiocyanate |  | Elementary flows/Emission to water/ocean | 00.00.000 |  | Elementary flow | 000542-85-8 |  |  | Mass
a8be3c41-0023-3dd5-a485-0551c52fcbf1 | Ethyl isothiocyanate |  | Elementary flows/Emission to water/ground water, long-term | 00.00.000 |  | Elementary flow | 000542-85-8 |  |  | Mass
7e14622d-e743-3b24-a9dd-8c730e0b2d76 | Ethyl isothiocyanate |  | Elementary flows/Emission to water/river | 00.00.000 |  | Elementary flow | 000542-85-8 |  |  | Mass
b3b8ea00-dbf9-3417-92ca-72e28f6d3212 | Ethyl isothiocyanate |  | Elementary flows/Emission to soil/forestry | 00.00.000 |  | Elementary flow | 000542-85-8 |  |  | Mass
9ff80891-df2d-3fc9-934b-8c3b163505d8 | Ethyl isothiocyanate |  | Elementary flows/Emission to water/unspecified | 00.00.000 |  | Elementary flow | 000542-85-8 |  |  | Mass
99a8cb29-8c1c-3771-b3b3-11f64aa6fec4 | Ethyl lactate |  | Elementary flows/Emission to air/lower stratosphere + upper troposphere | 00.00.000 |  | Elementary flow | 000097-64-3 |  |  | Mass
1d45289e-d975-312a-a55a-7be282d0a907 | Ethyl lactate |  | Elementary flows/Emission to air/high population density | 00.00.000 |  | Elementary flow | 000097-64-3 |  |  | Mass
9e6afca8-f76d-322f-ab6d-337598e78db8 | Ethyl lactate |  | Elementary flows/Emission to soil/industrial | 00.00.000 |  | Elementary flow | 000097-64-3 |  |  | Mass
e4e8dbac-a422-379c-96fb-7932703ad914 | Ethyl lactate |  | Elementary flows/Emission to soil/agricultural | 00.00.000 |  | Elementary flow | 000097-64-3 |  |  | Mass
5b619eea-1d4f-4527-9a65-32a0cef71860 | ETHYL LACTATE |  | Elementary flows/Emission to soil/unspecified | 00.00.000 |  | Elementary flow | 000097-64-3 |  |  | Mass
83958729-7f55-3d49-8d65-bc24f7ee1d1d | Ethyl lactate |  | Elementary flows/Emission to air/indoor | 00.00.000 |  | Elementary flow | 000097-64-3 |  |  | Mass
2970968c-95c5-3540-9dbc-8d9f93eb14f8 | Ethyl lactate |  | Elementary flows/Emission to air/low population density | 00.00.000 |  | Elementary flow | 000097-64-3 |  |  | Mass
60bf4976-c007-34f1-a56d-64c28d32f57e | Ethyl lactate |  | Elementary flows/Emission to air/unspecified | 00.00.000 |  | Elementary flow | 000097-64-3 |  |  | Mass
fe1f64cf-b18a-37a2-ba71-4bb9a849affc | Ethyl lactate |  | Elementary flows/Emission to air/low population density, long-term | 00.00.000 |  | Elementary flow | 000097-64-3 |  |  | Mass
b8c8c64b-ac95-3813-bb9d-8d01a836ae24 | Ethyl lactate |  | Elementary flows/Emission to water/ocean | 00.00.000 |  | Elementary flow | 000097-64-3 |  |  | Mass
b136074c-3154-33cb-9e7b-149071f65e31 | Ethyl lactate |  | Elementary flows/Emission to water/ground water, long-term | 00.00.000 |  | Elementary flow | 000097-64-3 |  |  | Mass
8270806e-508d-3390-b1b7-96a735890bcd | Ethyl lactate |  | Elementary flows/Emission to water/river | 00.00.000 |  | Elementary flow | 000097-64-3 |  |  | Mass
c62a5e20-49d0-3bc1-b2a2-d98d48fdee88 | Ethyl lactate |  | Elementary flows/Emission to soil/forestry | 00.00.000 |  | Elementary flow | 000097-64-3 |  |  | Mass
3409869a-9881-30b9-9456-27b0fb5e7ed5 | Ethyl lactate |  | Elementary flows/Emission to water/unspecified | 00.00.000 |  | Elementary flow | 000097-64-3 |  |  | Mass
92aa21c9-e572-3f60-9ff8-11e02707019a | Ethyl mercuric phosphate |  | Elementary flows/Emission to air/lower stratosphere + upper troposphere | 00.00.000 |  | Elementary flow | 002235-25-8 |  |  | Mass
7f95e88d-645c-3ea7-a906-f71b9340c317 | Ethyl mercuric phosphate |  | Elementary flows/Emission to air/high population density | 00.00.000 |  | Elementary flow | 002235-25-8 |  |  | Mass
42d5429c-d72b-3e23-a6b4-3a0f1d0aa40e | Ethyl mercuric phosphate |  | Elementary flows/Emission to soil/industrial | 00.00.000 |  | Elementary flow | 002235-25-8 |  |  | Mass
e2a22087-8a62-34a4-b54d-b8a6a0742e59 | Ethyl mercuric phosphate |  | Elementary flows/Emission to soil/agricultural | 00.00.000 |  | Elementary flow | 002235-25-8 |  |  | Mass
98e34643-4d0b-4fc7-a56e-d08eab4c4795 | ETHYL MERCURIC PHOSPHATE |  | Elementary flows/Emission to soil/unspecified | 00.00.000 |  | Elementary flow | 002235-25-8 |  |  | Mass
aa8eb299-8336-3543-b96f-6528ae7cb9f6 | Ethyl mercuric phosphate |  | Elementary flows/Emission to air/indoor | 00.00.000 |  | Elementary flow | 002235-25-8 |  |  | Mass
ef04dd0e-05f1-3a4a-9e54-45963316e72c | Ethyl mercuric phosphate |  | Elementary flows/Emission to air/low population density | 00.00.000 |  | Elementary flow | 002235-25-8 |  |  | Mass
f1751917-c4fc-4671-9c85-497ca8be4f42 | ETHYL MERCURIC PHOSPHATE |  | Elementary flows/Emission to air/unspecified | 00.00.000 |  | Elementary flow | 002235-25-8 |  |  | Mass
c9bb3529-2717-3c0d-9ff8-72a58d937e39 | Ethyl mercuric phosphate |  | Elementary flows/Emission to air/low population density, long-term | 00.00.000 |  | Elementary flow | 002235-25-8 |  |  | Mass
bbf8e72e-8f76-39df-b64c-421ad890f27e | Ethyl mercuric phosphate |  | Elementary flows/Emission to water/ocean | 00.00.000 |  | Elementary flow | 002235-25-8 |  |  | Mass
226d71e7-a50c-30a6-9507-2218fd0fa4e7 | Ethyl mercuric phosphate |  | Elementary flows/Emission to water/ground water, long-term | 00.00.000 |  | Elementary flow | 002235-25-8 |  |  | Mass
8178c228-1ed1-3b53-8fdc-820d549d3a73 | Ethyl mercuric phosphate |  | Elementary flows/Emission to water/river | 00.00.000 |  | Elementary flow | 002235-25-8 |  |  | Mass
8d5c8c68-e37c-3ef0-aa8a-b379cc7d07d9 | Ethyl mercuric phosphate |  | Elementary flows/Emission to soil/forestry | 00.00.000 |  | Elementary flow | 002235-25-8 |  |  | Mass
5db2c0c5-cf26-3ff4-94d7-123c45716156 | Ethyl mercuric phosphate |  | Elementary flows/Emission to water/unspecified | 00.00.000 |  | Elementary flow | 002235-25-8 |  |  | Mass
59d8817e-7ac1-4cf4-a3d7-88e7b1acf550 | ETHYL METHACRYLATE |  | Elementary flows/Emission to soil/unspecified | 00.00.000 |  | Elementary flow | 000097-63-2 |  |  | Mass
6453ca07-1daa-37d3-8558-01681382284d | Ethyl N-methyl-N-nitrosocarbamate |  | Elementary flows/Emission to air/lower stratosphere + upper troposphere | 00.00.000 |  | Elementary flow | 000615-53-2 |  |  | Mass
e06f1291-9720-3665-9359-41f3faa84bba | Ethyl N-methyl-N-nitrosocarbamate |  | Elementary flows/Emission to air/high population density | 00.00.000 |  | Elementary flow | 000615-53-2 |  |  | Mass
2582a0c3-5cf6-33f7-8321-df06850f232f | Ethyl N-methyl-N-nitrosocarbamate |  | Elementary flows/Emission to soil/industrial | 00.00.000 |  | Elementary flow | 000615-53-2 |  |  | Mass
f41a7a44-b774-31d5-b205-ab8a5a1d3173 | Ethyl N-methyl-N-nitrosocarbamate |  | Elementary flows/Emission to soil/agricultural | 00.00.000 |  | Elementary flow | 000615-53-2 |  |  | Mass
022c50e8-4f02-4a63-a231-fcc27ca1e9b5 | Ethyl N-methyl-N-nitrosocarbamate |  | Elementary flows/Emission to soil/unspecified | 00.00.000 |  | Elementary flow | 000615-53-2 |  |  | Mass
3a581780-4c57-3583-b20f-f2cb2adb7d1d | Ethyl N-methyl-N-nitrosocarbamate |  | Elementary flows/Emission to air/indoor | 00.00.000 |  | Elementary flow | 000615-53-2 |  |  | Mass
8a04f63a-a53c-39ff-9238-e15157d7db53 | Ethyl N-methyl-N-nitrosocarbamate |  | Elementary flows/Emission to air/low population density | 00.00.000 |  | Elementary flow | 000615-53-2 |  |  | Mass
0c09db4a-8fac-39dc-9dc2-f6bbd7e00b5a | Ethyl N-methyl-N-nitrosocarbamate |  | Elementary flows/Emission to air/unspecified | 00.00.000 |  | Elementary flow | 000615-53-2 |  |  | Mass
d660322b-d56a-3ab1-81e9-ac7f26559f11 | Ethyl N-methyl-N-nitrosocarbamate |  | Elementary flows/Emission to air/low population density, long-term | 00.00.000 |  | Elementary flow | 000615-53-2 |  |  | Mass
4564e147-2788-3bed-941c-f63326ccac8b | Ethyl N-methyl-N-nitrosocarbamate |  | Elementary flows/Emission to water/ocean | 00.00.000 |  | Elementary flow | 000615-53-2 |  |  | Mass
f2e8d137-364d-35ce-9dab-571edde5338e | Ethyl N-methyl-N-nitrosocarbamate |  | Elementary flows/Emission to water/ground water, long-term | 00.00.000 |  | Elementary flow | 000615-53-2 |  |  | Mass
e1a6b24d-eb42-3b10-ac56-dc0538a96fc5 | Ethyl N-methyl-N-nitrosocarbamate |  | Elementary flows/Emission to water/river | 00.00.000 |  | Elementary flow | 000615-53-2 |  |  | Mass
0bb1cb00-c0fa-3cc6-941a-5a11bb31a2f9 | Ethyl N-methyl-N-nitrosocarbamate |  | Elementary flows/Emission to soil/forestry | 00.00.000 |  | Elementary flow | 000615-53-2 |  |  | Mass
8deb83fc-bee5-3495-b7ef-a9a3bdab7739 | Ethyl N-methyl-N-nitrosocarbamate |  | Elementary flows/Emission to water/unspecified | 00.00.000 |  | Elementary flow | 000615-53-2 |  |  | Mass
4b05c9d0-52fd-3d1a-854c-102cfb9a59c2 | Ethyl O-(p-nitrophenyl) phenylphosphonothionate |  | Elementary flows/Emission to air/lower stratosphere + upper troposphere | 00.00.000 |  | Elementary flow | 002104-64-5 |  |  | Mass
96467fd2-8d01-3ee9-8fac-000aa1aef67a | Ethyl O-(p-nitrophenyl) phenylphosphonothionate |  | Elementary flows/Emission to water/river, long-term | 00.00.000 |  | Elementary flow | 002104-64-5 |  |  | Mass
94155b43-ecbd-3d70-a514-6b4f3e0fe34a | Ethyl O-(p-nitrophenyl) phenylphosphonothionate |  | Elementary flows/Emission to air/high population density | 00.00.000 |  | Elementary flow | 002104-64-5 |  |  | Mass
94d85d8a-01bd-31b8-9320-2c2c7d0d122e | Ethyl O-(p-nitrophenyl) phenylphosphonothionate |  | Elementary flows/Emission to soil/industrial | 00.00.000 |  | Elementary flow | 002104-64-5 |  |  | Mass
19f70bdb-4747-3723-80fb-aa041b748b67 | Ethyl O-(p-nitrophenyl) phenylphosphonothionate |  | Elementary flows/Emission to water/lake | 00.00.000 |  | Elementary flow | 002104-64-5 |  |  | Mass
4f80aeb7-fee6-374e-b49f-9784a4c4c277 | Ethyl O-(p-nitrophenyl) phenylphosphonothionate |  | Elementary flows/Emission to soil/agricultural | 00.00.000 |  | Elementary flow | 002104-64-5 |  |  | Mass
cf27607d-a09b-353d-9c2e-68ad464cb575 | Ethyl O-(p-nitrophenyl) phenylphosphonothionate |  | Elementary flows/Emission to soil/unspecified | 00.00.000 |  | Elementary flow | 002104-64-5 |  |  | Mass
04e8b9b6-ce9f-35d6-ad51-39f5fe574d0d | Ethyl O-(p-nitrophenyl) phenylphosphonothionate |  | Elementary flows/Emission to air/indoor | 00.00.000 |  | Elementary flow | 002104-64-5 |  |  | Mass
a7525771-2b98-3791-87d0-c386bf97f384 | Ethyl O-(p-nitrophenyl) phenylphosphonothionate |  | Elementary flows/Emission to air/low population density | 00.00.000 |  | Elementary flow | 002104-64-5 |  |  | Mass
a051a719-cb1f-35e3-985a-b3b31dbf32a4 | Ethyl O-(p-nitrophenyl) phenylphosphonothionate |  | Elementary flows/Emission to air/unspecified | 00.00.000 |  | Elementary flow | 002104-64-5 |  |  | Mass
c1522520-946b-3fe5-b6cb-98ef046b7e98 | Ethyl O-(p-nitrophenyl) phenylphosphonothionate |  | Elementary flows/Emission to air/low population density, long-term | 00.00.000 |  | Elementary flow | 002104-64-5 |  |  | Mass
52ac3d2c-f137-3ec7-a79e-bdbaaf72cf14 | Ethyl O-(p-nitrophenyl) phenylphosphonothionate |  | Elementary flows/Emission to water/ocean | 00.00.000 |  | Elementary flow | 002104-64-5 |  |  | Mass
bb3c8de7-5393-347a-a147-207f8e7282d0 | Ethyl O-(p-nitrophenyl) phenylphosphonothionate |  | Elementary flows/Emission to water/ground water, long-term | 00.00.000 |  | Elementary flow | 002104-64-5 |  |  | Mass
5494037f-3ba5-3d5d-920c-09ad39910260 | Ethyl O-(p-nitrophenyl) phenylphosphonothionate |  | Elementary flows/Emission to water/river | 00.00.000 |  | Elementary flow | 002104-64-5 |  |  | Mass
4c747a7f-5188-3046-bf11-b82b8f70ecfc | Ethyl O-(p-nitrophenyl) phenylphosphonothionate |  | Elementary flows/Emission to soil/forestry | 00.00.000 |  | Elementary flow | 002104-64-5 |  |  | Mass
b0401ca5-a121-35ab-a2e7-e63bcb2b5fe5 | Ethyl O-(p-nitrophenyl) phenylphosphonothionate |  | Elementary flows/Emission to water/unspecified | 00.00.000 |  | Elementary flow | 002104-64-5 |  |  | Mass
05059b03-be68-3814-a895-2c2371033208 | Ethyl O-(p-nitrophenyl) phenylphosphonothionate |  | Elementary flows/Emission to water/ground water | 00.00.000 |  | Elementary flow | 002104-64-5 |  |  | Mass
e3cfa626-50fe-3f01-95b8-700fec1ca6a9 | Ethyl oxalate |  | Elementary flows/Emission to air/lower stratosphere + upper troposphere | 00.00.000 |  | Elementary flow | 000095-92-1 |  |  | Mass
de19ce16-c713-3055-950d-cde62f510e33 | Ethyl oxalate |  | Elementary flows/Emission to air/high population density | 00.00.000 |  | Elementary flow | 000095-92-1 |  |  | Mass
94290094-2cc6-3396-b406-21dc1ce51f04 | Ethyl oxalate |  | Elementary flows/Emission to soil/industrial | 00.00.000 |  | Elementary flow | 000095-92-1 |  |  | Mass
1f670428-fb76-3fb4-8eb0-ff0d651aef3d | Ethyl oxalate |  | Elementary flows/Emission to soil/agricultural | 00.00.000 |  | Elementary flow | 000095-92-1 |  |  | Mass
af6897a7-6bdc-49c1-bea6-6bda7e2bdce7 | ETHYL OXALATE |  | Elementary flows/Emission to soil/unspecified | 00.00.000 |  | Elementary flow | 000095-92-1 |  |  | Mass
8c3a4637-e35c-3250-86ef-037cac5848af | Ethyl oxalate |  | Elementary flows/Emission to air/indoor | 00.00.000 |  | Elementary flow | 000095-92-1 |  |  | Mass
91cae4a3-76d7-3f48-b3e5-edab9c529fc8 | Ethyl oxalate |  | Elementary flows/Emission to air/low population density | 00.00.000 |  | Elementary flow | 000095-92-1 |  |  | Mass
7e1bb093-cd2a-3b9a-b87f-152fc10c9c78 | Ethyl oxalate |  | Elementary flows/Emission to air/unspecified | 00.00.000 |  | Elementary flow | 000095-92-1 |  |  | Mass
fd52a7a4-db25-37af-9f6b-aab6dc3f4446 | Ethyl oxalate |  | Elementary flows/Emission to air/low population density, long-term | 00.00.000 |  | Elementary flow | 000095-92-1 |  |  | Mass
aa519784-77fd-38d1-8be4-1f6d47b2271d | Ethyl oxalate |  | Elementary flows/Emission to water/ocean | 00.00.000 |  | Elementary flow | 000095-92-1 |  |  | Mass
da2df56f-664e-31ab-a056-9745e4473191 | Ethyl oxalate |  | Elementary flows/Emission to water/ground water, long-term | 00.00.000 |  | Elementary flow | 000095-92-1 |  |  | Mass
57a68cae-3580-3697-ad7c-3c606009f3ed | Ethyl oxalate |  | Elementary flows/Emission to water/river | 00.00.000 |  | Elementary flow | 000095-92-1 |  |  | Mass
bab3a679-0576-3f66-b94d-22b10723a571 | Ethyl oxalate |  | Elementary flows/Emission to soil/forestry | 00.00.000 |  | Elementary flow | 000095-92-1 |  |  | Mass
054fa934-b95b-36d0-93f1-296b193bb126 | Ethyl oxalate |  | Elementary flows/Emission to water/unspecified | 00.00.000 |  | Elementary flow | 000095-92-1 |  |  | Mass
ca6b5f34-5876-4b77-8fc2-1f220d540981 | ETHYL PROPIONATE |  | Elementary flows/Emission to soil/unspecified | 00.00.000 |  | Elementary flow | 000105-37-3 |  |  | Mass
cb78bd18-a8a9-3e37-ad9f-3931c41d582f | Ethyl vinyl ether |  | Elementary flows/Emission to air/lower stratosphere + upper troposphere | 00.00.000 |  | Elementary flow | 000109-92-2 |  |  | Mass
befd7495-9021-3682-af8e-99e25b22bc8a | Ethyl vinyl ether |  | Elementary flows/Emission to air/high population density | 00.00.000 |  | Elementary flow | 000109-92-2 |  |  | Mass
272b5497-ad40-3c3f-a37f-20032615f8cb | Ethyl vinyl ether |  | Elementary flows/Emission to soil/industrial | 00.00.000 |  | Elementary flow | 000109-92-2 |  |  | Mass
33e813b9-5cbc-327f-9791-3d1c1f9de309 | Ethyl vinyl ether |  | Elementary flows/Emission to soil/agricultural | 00.00.000 |  | Elementary flow | 000109-92-2 |  |  | Mass
23bbc053-46d2-31b4-8d4a-836363548aaa | Ethyl vinyl ether |  | Elementary flows/Emission to soil/unspecified | 00.00.000 |  | Elementary flow | 000109-92-2 |  |  | Mass
f932b8f0-eb54-3882-b2ff-c3bc5dd7e4c8 | Ethyl vinyl ether |  | Elementary flows/Emission to air/indoor | 00.00.000 |  | Elementary flow | 000109-92-2 |  |  | Mass
c21aae24-dbed-368f-93d0-8336d1e4c1a9 | Ethyl vinyl ether |  | Elementary flows/Emission to air/low population density | 00.00.000 |  | Elementary flow | 000109-92-2 |  |  | Mass
59746a94-a44d-3234-a714-d5b1df52d9ca | Ethyl vinyl ether |  | Elementary flows/Emission to air/unspecified | 00.00.000 |  | Elementary flow | 000109-92-2 |  |  | Mass
922c0b88-d81c-32de-aa65-3f539a595192 | Ethyl vinyl ether |  | Elementary flows/Emission to air/low population density, long-term | 00.00.000 |  | Elementary flow | 000109-92-2 |  |  | Mass
8c0d44bd-2685-374b-a31f-103ba28724ed | Ethyl vinyl ether |  | Elementary flows/Emission to water/ocean | 00.00.000 |  | Elementary flow | 000109-92-2 |  |  | Mass
dd173a7d-aa31-31ec-be00-4d4b1d3cfd34 | Ethyl vinyl ether |  | Elementary flows/Emission to water/ground water, long-term | 00.00.000 |  | Elementary flow | 000109-92-2 |  |  | Mass
796342d0-258c-35be-a664-63ee6c5dc3f7 | Ethyl vinyl ether |  | Elementary flows/Emission to water/river | 00.00.000 |  | Elementary flow | 000109-92-2 |  |  | Mass
ddd5f4d9-5ab3-3f59-82a4-ddf327e41db2 | Ethyl vinyl ether |  | Elementary flows/Emission to water/unspecified | 00.00.000 |  | Elementary flow | 000109-92-2 |  |  | Mass
62ad7923-025a-3fcb-b7bf-1c85cf82b7ef | Ethyl ziram |  | Elementary flows/Emission to air/lower stratosphere + upper troposphere | 00.00.000 |  | Elementary flow | 014324-55-1 |  |  | Mass
6dcc108c-ef5f-36c3-9bc0-eae1f5a510c4 | Ethyl ziram |  | Elementary flows/Emission to air/high population density | 00.00.000 |  | Elementary flow | 014324-55-1 |  |  | Mass
c51bb4e8-7922-332b-abf0-7dd618ac7295 | Ethyl ziram |  | Elementary flows/Emission to soil/industrial | 00.00.000 |  | Elementary flow | 014324-55-1 |  |  | Mass
f11ab6c7-eb7c-30da-8615-fd9764316eff | Ethyl ziram |  | Elementary flows/Emission to soil/agricultural | 00.00.000 |  | Elementary flow | 014324-55-1 |  |  | Mass
086b0cba-1b58-4df3-b68f-5baaa53543ea | Ethyl ziram |  | Elementary flows/Emission to soil/unspecified | 00.00.000 |  | Elementary flow | 014324-55-1 |  |  | Mass
3e546a0d-b258-3fe7-a945-bc41c420adcd | Ethyl ziram |  | Elementary flows/Emission to air/indoor | 00.00.000 |  | Elementary flow | 014324-55-1 |  |  | Mass
0b1d95b5-bc45-347f-aca0-ee3ac90e6d0b | Ethyl ziram |  | Elementary flows/Emission to air/low population density | 00.00.000 |  | Elementary flow | 014324-55-1 |  |  | Mass
5444ea5d-15b2-37d4-8db3-8fc93982c696 | Ethyl ziram |  | Elementary flows/Emission to air/unspecified | 00.00.000 |  | Elementary flow | 014324-55-1 |  |  | Mass
5bcba494-9293-39ab-b042-dc3e326fdd63 | Ethyl ziram |  | Elementary flows/Emission to air/low population density, long-term | 00.00.000 |  | Elementary flow | 014324-55-1 |  |  | Mass
74e2856c-1242-389c-8981-a9ccc0c9e73f | Ethyl ziram |  | Elementary flows/Emission to water/ocean | 00.00.000 |  | Elementary flow | 014324-55-1 |  |  | Mass
aef46b54-0928-3658-b839-7ab81224ff63 | Ethyl ziram |  | Elementary flows/Emission to water/ground water, long-term | 00.00.000 |  | Elementary flow | 014324-55-1 |  |  | Mass
a96f4957-2808-3e5e-a933-9f59ece3bc8d | Ethyl ziram |  | Elementary flows/Emission to water/river | 00.00.000 |  | Elementary flow | 014324-55-1 |  |  | Mass
4f77d577-75de-39a9-b9df-f635ed261892 | Ethyl ziram |  | Elementary flows/Emission to soil/forestry | 00.00.000 |  | Elementary flow | 014324-55-1 |  |  | Mass
4cd9c006-0dcc-335b-917b-284ba8393790 | Ethyl ziram |  | Elementary flows/Emission to water/unspecified | 00.00.000 |  | Elementary flow | 014324-55-1 |  |  | Mass
df8dd8c8-ea6e-4e77-a92c-213dc0a4f5e4 | Ethyl- trans-Butyl Ether |  | Elementary flows/Emission to air/lower stratosphere + upper troposphere | 00.00.000 |  | Elementary flow | 000637-92-3 |  |  | Mass
8b85e2ae-b0a5-4c20-ba81-9ae8c7b9e8e2 | Ethyl- trans-Butyl Ether |  | Elementary flows/Emission to air/high population density | 00.00.000 |  | Elementary flow | 000637-92-3 |  |  | Mass
2bbe06c1-02d7-44a3-8e61-52277648f66d | Ethyl- trans-Butyl Ether |  | Elementary flows/Emission to air/low population density | 00.00.000 |  | Elementary flow | 000637-92-3 |  |  | Mass
40a41567-eb17-43d5-be52-11b606cd573e | Ethyl- trans-Butyl Ether |  | Elementary flows/Emission to air/unspecified | 00.00.000 |  | Elementary flow | 000637-92-3 |  |  | Mass
b6259b48-c651-4ceb-b517-7918639f1a20 | Ethyl- trans-Butyl Ether |  | Elementary flows/Emission to air/low population density, long-term | 00.00.000 |  | Elementary flow | 000637-92-3 |  |  | Mass
99dfc9b6-7e98-4751-9a50-39d19cbe6d5a | Ethylamine |  | Elementary flows/Emission to air/lower stratosphere + upper troposphere | 00.00.000 |  | Elementary flow | 000075-04-7 | C2H7N |  | Mass
5d1df478-b0a1-353d-95d2-0eedad231d33 | Ethylamine |  | Elementary flows/Emission to water/river, long-term | 00.00.000 |  | Elementary flow | 000075-04-7 | C2H7N |  | Mass
4569028c-d2d9-4937-bd92-44a6c72e2b1b | Ethylamine |  | Elementary flows/Emission to air/high population density | 00.00.000 |  | Elementary flow | 000075-04-7 | C2H7N |  | Mass
28a86d03-c17b-4719-a008-f06e7251c37b | Ethylamine |  | Elementary flows/Emission to soil/industrial | 00.00.000 |  | Elementary flow | 000075-04-7 | C2H7N |  | Mass
0ae73f0e-29ba-3965-8f6b-04b306930d46 | Ethylamine |  | Elementary flows/Emission to water/lake | 00.00.000 |  | Elementary flow | 000075-04-7 | C2H7N |  | Mass
ed6987bb-d73f-47bf-b2ac-f80083d98f0c | Ethylamine |  | Elementary flows/Emission to soil/agricultural | 00.00.000 |  | Elementary flow | 000075-04-7 |  |  | Mass
53f2b48f-9eb3-441f-820a-d6bf1ba16853 | Ethylamine |  | Elementary flows/Emission to water/fresh water, long-term | 00.00.000 |  | Elementary flow | 000075-04-7 |  |  | Mass
e1147cf0-6019-4a3c-ba64-c1f0f5a2b618 | Ethylamine |  | Elementary flows/Emission to soil/unspecified | 00.00.000 |  | Elementary flow | 000075-04-7 | C2H7N |  | Mass
35efbca4-0dd2-388f-9b34-39d2c865e9b7 | Ethylamine |  | Elementary flows/Emission to air/indoor | 00.00.000 |  | Elementary flow | 000075-04-7 |  |  | Mass
715d35c1-548c-43e2-a023-b31eba3a2849 | Ethylamine |  | Elementary flows/Emission to air/low population density | 00.00.000 |  | Elementary flow | 000075-04-7 | C2H7N |  | Mass
b1dc1428-e198-464d-a434-a7e6d880f041 | Ethylamine |  | Elementary flows/Emission to air/unspecified | 00.00.000 |  | Elementary flow | 000075-04-7 | C2H7N |  | Mass
25cb0874-0bc6-43b8-8660-c781de9d38f5 | Ethylamine |  | Elementary flows/Emission to water/fresh water | 00.00.000 |  | Elementary flow | 000075-04-7 | C2H7N |  | Mass
34f849c5-1868-4984-9031-cf4278865782 | Ethylamine |  | Elementary flows/Emission to water/fossil- | 00.00.000 |  | Elementary flow | 000075-04-7 | C2H7N |  | Mass
2e2a9226-1d5a-4adf-aa0f-6a4b9499e8d7 | Ethylamine |  | Elementary flows/Emission to water/surface water | 00.00.000 |  | Elementary flow | 000075-04-7 | C2H7N |  | Mass
68d2ae4b-ab2c-4aab-a0b0-96231ea03a91 | Ethylamine |  | Elementary flows/Emission to air/low population density, long-term | 00.00.000 |  | Elementary flow | 000075-04-7 | C2H7N |  | Mass
848c080f-be82-441d-9474-a53226288309 | Ethylamine |  | Elementary flows/Emission to water/ocean | 00.00.000 |  | Elementary flow | 000075-04-7 | C2H7N |  | Mass
b43924b1-3715-48b2-aa20-78f67b3f6e0e | Ethylamine |  | Elementary flows/Emission to water/ground water, long-term | 00.00.000 |  | Elementary flow | 000075-04-7 | C2H7N |  | Mass
8d725bba-c99c-4a7e-a0c8-03bc1f2f3e68 | Ethylamine |  | Elementary flows/Emission to water/river | 00.00.000 |  | Elementary flow | 000075-04-7 | C2H7N |  | Mass
b9fc8772-19d3-4d66-815b-a1024afbe444 | Ethylamine |  | Elementary flows/Emission to soil/forestry | 00.00.000 |  | Elementary flow | 000075-04-7 | C2H7N |  | Mass
a0f10b49-f9e6-4195-95af-bbc1ba417944 | Ethylamine |  | Elementary flows/Emission to water/unspecified | 00.00.000 |  | Elementary flow | 000075-04-7 | C2H7N |  | Mass
d0800bcc-833f-4a75-b289-e5cadbd50552 | Ethylamine |  | Elementary flows/Emission to water/ground water | 00.00.000 |  | Elementary flow | 000075-04-7 | C2H7N |  | Mass
b9506c0b-0337-4056-8475-3e6c5dcf76f8 | ETHYLCYCLOHEXANE |  | Elementary flows/Emission to soil/unspecified | 00.00.000 |  | Elementary flow | 001678-91-7 |  |  | Mass
330c1cc1-6664-416c-a45c-4cb0deeda31a | Ethylcyclohexane |  | Elementary flows/Emission to air/unspecified | 00.00.000 |  | Elementary flow | 001678-91-7 |  |  | Mass
c75bec2e-3599-4279-bae3-f8bef3ad2a29 | Ethylene diamine |  | Elementary flows/Emission to air/lower stratosphere + upper troposphere | 00.00.000 |  | Elementary flow | 000107-15-3 | C2H8N2 |  | Mass
3a73e77d-c66b-4244-ad6b-18d4c7a9057e | Ethylene diamine |  | Elementary flows/Emission to water/river, long-term | 00.00.000 |  | Elementary flow | 000107-15-3 | C2H8N2 |  | Mass
c6d0e9b0-aadb-407b-9f39-8fbab93ffa55 | Ethylene diamine |  | Elementary flows/Emission to air/high population density | 00.00.000 |  | Elementary flow | 000107-15-3 | C2H8N2 |  | Mass
ade12691-dcae-43bc-b01f-b55e471969c3 | Ethylene diamine |  | Elementary flows/Emission to soil/industrial | 00.00.000 |  | Elementary flow | 000107-15-3 | C2H8N2 |  | Mass
19a3e7f7-e26b-4f6e-bde7-bb34964ea754 | Ethylene diamine |  | Elementary flows/Emission to water/lake | 00.00.000 |  | Elementary flow | 000107-15-3 | C2H8N2 |  | Mass
3170a3a8-9b54-4704-9db3-048af1fc437b | Ethylene diamine |  | Elementary flows/Emission to soil/agricultural | 00.00.000 |  | Elementary flow | 000107-15-3 |  |  | Mass
8af7771e-d5e3-4afa-bc7d-c166d1bb4c05 | Ethylene diamine |  | Elementary flows/Emission to water/fresh water, long-term | 00.00.000 |  | Elementary flow | 000107-15-3 |  |  | Mass
7cbcd905-e6b0-49d3-a949-845f523ade08 | Ethylene diamine |  | Elementary flows/Emission to soil/unspecified | 00.00.000 |  | Elementary flow | 000107-15-3 | C2H8N2 |  | Mass
41407998-4af9-3163-b584-7d14ad00e50a | Ethylene diamine |  | Elementary flows/Emission to air/indoor | 00.00.000 |  | Elementary flow | 000107-15-3 |  |  | Mass
d3a1c5ec-009f-475d-8db5-9d619ba2f62f | Ethylene diamine |  | Elementary flows/Emission to air/low population density | 00.00.000 |  | Elementary flow | 000107-15-3 | C2H8N2 |  | Mass
397c6564-d1c4-41f5-a4ff-4832874f397f | Ethylene diamine |  | Elementary flows/Emission to air/unspecified | 00.00.000 |  | Elementary flow | 000107-15-3 | C2H8N2 |  | Mass
113d565b-aa39-4b56-9202-b8afc2e43204 | Ethylene diamine |  | Elementary flows/Emission to water/fresh water | 00.00.000 |  | Elementary flow | 000107-15-3 | C2H8N2 |  | Mass
ee98ec79-2810-475c-87e7-ca07b4ef1777 | Ethylene diamine |  | Elementary flows/Emission to water/fossil- | 00.00.000 |  | Elementary flow | 000107-15-3 | C2H8N2 |  | Mass
6ba443e3-9361-47c9-a2cd-c9f4957217b7 | Ethylene diamine |  | Elementary flows/Emission to water/surface water | 00.00.000 |  | Elementary flow | 000107-15-3 | C2H8N2 |  | Mass
9dfa8601-c11b-4d60-b906-ee5d7b57d639 | Ethylene diamine |  | Elementary flows/Emission to air/low population density, long-term | 00.00.000 |  | Elementary flow | 000107-15-3 | C2H8N2 |  | Mass
d627e8fd-3663-4aa6-b9de-e926003700dd | Ethylene diamine |  | Elementary flows/Emission to water/ocean | 00.00.000 |  | Elementary flow | 000107-15-3 | C2H8N2 |  | Mass
e5d3a0ba-404d-4aff-98ce-30bbf6474436 | Ethylene diamine |  | Elementary flows/Emission to water/ground water, long-term | 00.00.000 |  | Elementary flow | 000107-15-3 | C2H8N2 |  | Mass
2537cdb3-0362-44ff-9289-ea9318c87b3d | Ethylene diamine |  | Elementary flows/Emission to water/river | 00.00.000 |  | Elementary flow | 000107-15-3 | C2H8N2 |  | Mass
9cdb12af-3140-4c6b-9332-2cce0206553d | Ethylene diamine |  | Elementary flows/Emission to soil/forestry | 00.00.000 |  | Elementary flow | 000107-15-3 | C2H8N2 |  | Mass
0650f48f-c6c9-44ae-ac49-c3bae05220c3 | Ethylene diamine |  | Elementary flows/Emission to water/unspecified | 00.00.000 |  | Elementary flow | 000107-15-3 | C2H8N2 |  | Mass
ab79f4bd-b0cd-40f3-b3e1-20bf24802730 | Ethylene diamine |  | Elementary flows/Emission to water/ground water | 00.00.000 |  | Elementary flow | 000107-15-3 | C2H8N2 |  | Mass
d1992a5a-9f86-492d-9b72-62f7c7851cbc | Ethylene glycol |  | Elementary flows/Emission to air/lower stratosphere + upper troposphere | 00.00.000 |  | Elementary flow | 000107-21-1 |  |  | Mass
c7e27f9d-8844-4476-8b29-c7b45c55c276 | Ethylene glycol |  | Elementary flows/Emission to water/river, long-term | 00.00.000 |  | Elementary flow | 000107-21-1 |  |  | Mass
56cafa03-5440-4cb7-922e-3aa607787438 | Ethylene glycol |  | Elementary flows/Emission to air/high population density | 00.00.000 |  | Elementary flow | 000107-21-1 | C2H6O2 |  | Mass
f1b95179-5b85-436e-9563-e47d5d29ba9a | Ethylene glycol |  | Elementary flows/Emission to soil/industrial | 00.00.000 |  | Elementary flow | 000107-21-1 | C2H6O2 |  | Mass
93fbf562-6230-473c-b7b6-ddc8e3640b32 | Ethylene glycol |  | Elementary flows/Emission to water/lake | 00.00.000 |  | Elementary flow | 000107-21-1 |  |  | Mass
0b9f96fb-ed1c-4d3c-b600-d32dd2cba200 | Ethylene glycol |  | Elementary flows/Emission to soil/agricultural | 00.00.000 |  | Elementary flow | 000107-21-1 |  |  | Mass
39bdf79b-d129-46e8-b22c-198e62a62146 | Ethylene glycol |  | Elementary flows/Emission to water/fresh water, long-term | 00.00.000 |  | Elementary flow | 000107-21-1 |  |  | Mass
6b3eef74-d2b3-4925-85f7-b56ec21ce36a | Ethylene glycol |  | Elementary flows/Emission to soil/unspecified | 00.00.000 |  | Elementary flow | 000107-21-1 | C2H6O2 |  | Mass
ee6bf285-eb89-319f-a1c1-9045e851cd46 | Ethylene glycol |  | Elementary flows/Emission to air/indoor | 00.00.000 |  | Elementary flow | 000107-21-1 |  |  | Mass
885fffeb-80b7-40ef-9c94-e25356e05080 | Ethylene glycol |  | Elementary flows/Emission to air/low population density | 00.00.000 |  | Elementary flow | 000107-21-1 | C2H6O2 |  | Mass
7ae398b3-8532-11e0-9d78-0800200c9a66 | Ethylene glycol |  | Elementary flows/Emission to air/unspecified | 00.00.000 |  | Elementary flow | 000107-21-1 | C2H6O2 |  | Mass
5e3c606c-91b0-40c1-9f2b-fd027530ac0d | Ethylene glycol |  | Elementary flows/Emission to water/fresh water | 00.00.000 |  | Elementary flow | 000107-21-1 | C2H6O2 |  | Mass
b9181c72-ce3d-4234-aefa-afd793bac7ca | Ethylene glycol |  | Elementary flows/Emission to water/fossil- | 00.00.000 |  | Elementary flow | 000107-21-1 | C2H6O2 |  | Mass
3a5b4a5f-0c52-4314-b9bb-030baff8e00c | Ethylene glycol |  | Elementary flows/Emission to air/low population density, long-term | 00.00.000 |  | Elementary flow | 000107-21-1 |  |  | Mass
b476c4db-721d-4cc0-9db1-7a4c385157ad | Ethylene glycol |  | Elementary flows/Emission to water/ocean | 00.00.000 |  | Elementary flow | 000107-21-1 | C2H6O2 |  | Mass
cd746570-1bcb-491a-ba5c-2d575c441228 | Ethylene glycol |  | Elementary flows/Emission to water/ground water, long-term | 00.00.000 |  | Elementary flow | 000107-21-1 |  |  | Mass
733eb997-c9c7-402a-802c-a3c70d91be90 | Ethylene glycol |  | Elementary flows/Emission to water/river | 00.00.000 |  | Elementary flow | 000107-21-1 |  |  | Mass
3063938e-b72b-49de-83d3-f17821a3975e | Ethylene glycol |  | Elementary flows/Emission to soil/forestry | 00.00.000 |  | Elementary flow | 000107-21-1 | C2H6O2 |  | Mass
8026e985-6019-4551-be66-4d2d81ff4687 | Ethylene glycol |  | Elementary flows/Emission to water/unspecified | 00.00.000 |  | Elementary flow | 000107-21-1 |  |  | Mass
235bbdf0-9e9a-4a2d-b24e-61865c1db31d | Ethylene glycol |  | Elementary flows/Emission to water/ground water | 00.00.000 |  | Elementary flow | 000107-21-1 |  |  | Mass
b6b841c9-9a01-38d9-9772-1e480d927a82 | Ethylene glycol acetate |  | Elementary flows/Emission to air/lower stratosphere + upper troposphere | 00.00.000 |  | Elementary flow | 000111-55-7 |  |  | Mass
bf8aefa9-2115-39e9-aebb-adae08764153 | Ethylene glycol acetate |  | Elementary flows/Emission to water/river, long-term | 00.00.000 |  | Elementary flow | 000111-55-7 |  |  | Mass
aa8ac35f-90dd-3115-b0bd-4225cc3a7a8f | Ethylene glycol acetate |  | Elementary flows/Emission to air/high population density | 00.00.000 |  | Elementary flow | 000111-55-7 |  |  | Mass
a7556c6c-eff6-34ba-8933-b012b1606047 | Ethylene glycol acetate |  | Elementary flows/Emission to soil/industrial | 00.00.000 |  | Elementary flow | 000111-55-7 |  |  | Mass
0cdae4c2-acec-30cb-8280-d1640c90c40c | Ethylene glycol acetate |  | Elementary flows/Emission to water/lake | 00.00.000 |  | Elementary flow | 000111-55-7 |  |  | Mass
76347db8-9a06-34ca-a7f9-5b1f853980fb | Ethylene glycol acetate |  | Elementary flows/Emission to soil/agricultural | 00.00.000 |  | Elementary flow | 000111-55-7 |  |  | Mass
46bf3bca-4780-3103-960a-5522360d92be | Ethylene glycol acetate |  | Elementary flows/Emission to soil/unspecified | 00.00.000 |  | Elementary flow | 000111-55-7 |  |  | Mass
b96b315d-28e5-3e36-81f6-47a9589ae743 | Ethylene glycol acetate |  | Elementary flows/Emission to air/indoor | 00.00.000 |  | Elementary flow | 000111-55-7 |  |  | Mass
07f0a0ca-75da-3dde-8345-efa43471e807 | Ethylene glycol acetate |  | Elementary flows/Emission to air/low population density | 00.00.000 |  | Elementary flow | 000111-55-7 |  |  | Mass
077d3496-0732-3002-ac47-08f67947c16d | Ethylene glycol acetate |  | Elementary flows/Emission to air/unspecified | 00.00.000 |  | Elementary flow | 000111-55-7 |  |  | Mass
05be33ce-c7af-3202-ae93-2ef6d578d32c | Ethylene glycol acetate |  | Elementary flows/Emission to air/low population density, long-term | 00.00.000 |  | Elementary flow | 000111-55-7 |  |  | Mass
97a0d464-6b16-3cec-a4c5-51e757d33435 | Ethylene glycol acetate |  | Elementary flows/Emission to water/ocean | 00.00.000 |  | Elementary flow | 000111-55-7 |  |  | Mass
8044f3fd-c851-3d44-8c29-c0c8c0a4b4a4 | Ethylene glycol acetate |  | Elementary flows/Emission to water/ground water, long-term | 00.00.000 |  | Elementary flow | 000111-55-7 |  |  | Mass
6ba35bc2-47fe-3413-88c2-2af782102d1c | Ethylene glycol acetate |  | Elementary flows/Emission to water/river | 00.00.000 |  | Elementary flow | 000111-55-7 |  |  | Mass
a9f2a947-93f5-3cc6-b52b-43b9644c1aa9 | Ethylene glycol acetate |  | Elementary flows/Emission to soil/forestry | 00.00.000 |  | Elementary flow | 000111-55-7 |  |  | Mass
19372540-a2a3-3158-bbc6-59900d550bc4 | Ethylene glycol acetate |  | Elementary flows/Emission to water/unspecified | 00.00.000 |  | Elementary flow | 000111-55-7 |  |  | Mass
f1c22074-19af-3e14-a5de-15dd9c33f64d | Ethylene glycol acrylate |  | Elementary flows/Emission to air/lower stratosphere + upper troposphere | 00.00.000 |  | Elementary flow | 000818-61-1 |  |  | Mass
31d2c480-9b48-3422-98fd-b847c9e93a34 | Ethylene glycol acrylate |  | Elementary flows/Emission to water/river, long-term | 00.00.000 |  | Elementary flow | 000818-61-1 |  |  | Mass
7f370a34-c519-3906-8e83-7c957981d0e8 | Ethylene glycol acrylate |  | Elementary flows/Emission to air/high population density | 00.00.000 |  | Elementary flow | 000818-61-1 |  |  | Mass
eaa94eae-3a7b-34a9-8884-09891fb4f4b4 | Ethylene glycol acrylate |  | Elementary flows/Emission to soil/industrial | 00.00.000 |  | Elementary flow | 000818-61-1 |  |  | Mass
5e648404-4a60-307b-b375-83b12bcafe9e | Ethylene glycol acrylate |  | Elementary flows/Emission to water/lake | 00.00.000 |  | Elementary flow | 000818-61-1 |  |  | Mass
0cd859e4-0a9b-37e9-b91f-43f3434e4281 | Ethylene glycol acrylate |  | Elementary flows/Emission to soil/agricultural | 00.00.000 |  | Elementary flow | 000818-61-1 |  |  | Mass
f9af32c1-62cf-30d5-80a0-c74db1b59e83 | Ethylene glycol acrylate |  | Elementary flows/Emission to air/indoor | 00.00.000 |  | Elementary flow | 000818-61-1 |  |  | Mass
ba4db719-e115-35a4-bf5e-78ef94affadc | Ethylene glycol acrylate |  | Elementary flows/Emission to air/low population density | 00.00.000 |  | Elementary flow | 000818-61-1 |  |  | Mass
4757f22b-7215-3f1a-a684-c83ce57245ef | Ethylene glycol acrylate |  | Elementary flows/Emission to air/unspecified | 00.00.000 |  | Elementary flow | 000818-61-1 |  |  | Mass
2b4e2698-cb2b-3d69-91e8-5904f6814428 | Ethylene glycol acrylate |  | Elementary flows/Emission to air/low population density, long-term | 00.00.000 |  | Elementary flow | 000818-61-1 |  |  | Mass
60581de4-f0ff-3295-a93d-d863ab679b33 | Ethylene glycol acrylate |  | Elementary flows/Emission to water/ocean | 00.00.000 |  | Elementary flow | 000818-61-1 |  |  | Mass
a0ea960f-8712-3184-b6e4-47a38f25209b | Ethylene glycol acrylate |  | Elementary flows/Emission to water/ground water, long-term | 00.00.000 |  | Elementary flow | 000818-61-1 |  |  | Mass
1bdb21db-b114-3709-a0ca-ae9d918a1820 | Ethylene glycol acrylate |  | Elementary flows/Emission to water/river | 00.00.000 |  | Elementary flow | 000818-61-1 |  |  | Mass
3d6cf97d-2ff1-38eb-93e0-8fda635e0c7f | Ethylene glycol acrylate |  | Elementary flows/Emission to soil/forestry | 00.00.000 |  | Elementary flow | 000818-61-1 |  |  | Mass
b349e216-2f63-31ae-a7cb-64919b201857 | Ethylene glycol acrylate |  | Elementary flows/Emission to water/unspecified | 00.00.000 |  | Elementary flow | 000818-61-1 |  |  | Mass
fe976683-7080-4a79-8538-810793d21c53 | Ethylene glycol monoethyl ether |  | Elementary flows/Emission to air/lower stratosphere + upper troposphere | 00.00.000 |  | Elementary flow | 000110-80-5 | C4H10O2 |  | Mass
df0ce319-576c-409d-952d-33adabdad8c2 | Ethylene glycol monoethyl ether |  | Elementary flows/Emission to water/river, long-term | 00.00.000 |  | Elementary flow | 000110-80-5 | C4H10O2 |  | Mass
ffa34df1-d949-48e3-b602-183eee5df605 | Ethylene glycol monoethyl ether |  | Elementary flows/Emission to air/high population density | 00.00.000 |  | Elementary flow | 000110-80-5 | C4H10O2 |  | Mass
ffd074a2-f0da-4298-9301-79afa84f3cf8 | Ethylene glycol monoethyl ether |  | Elementary flows/Emission to soil/industrial | 00.00.000 |  | Elementary flow | 000110-80-5 | C4H10O2 |  | Mass
1b76a5e0-bda6-4435-b183-cafa75e55134 | Ethylene glycol monoethyl ether |  | Elementary flows/Emission to water/lake | 00.00.000 |  | Elementary flow | 000110-80-5 | C4H10O2 |  | Mass
2d9ec826-4b52-4a86-b698-c733c854201e | Ethylene glycol monoethyl ether |  | Elementary flows/Emission to soil/agricultural | 00.00.000 |  | Elementary flow | 000110-80-5 |  |  | Mass
5d2a0c62-2531-4856-ad62-28a96a3a13d3 | Ethylene glycol monoethyl ether |  | Elementary flows/Emission to water/fresh water, long-term | 00.00.000 |  | Elementary flow | 000110-80-5 |  |  | Mass
b74a8518-2acb-46f6-9aee-5d17d42faa86 | Ethylene glycol monoethyl ether |  | Elementary flows/Emission to soil/unspecified | 00.00.000 |  | Elementary flow | 000110-80-5 | C4H10O2 |  | Mass
2d17bb2f-2072-4a7a-a672-9550a97c14f5 | Ethylene glycol monoethyl ether |  | Elementary flows/Emission to air/low population density | 00.00.000 |  | Elementary flow | 000110-80-5 | C4H10O2 |  | Mass
45e23e23-d952-4721-a514-2acfa5bfcab5 | Ethylene glycol monoethyl ether |  | Elementary flows/Emission to air/unspecified | 00.00.000 |  | Elementary flow | 000110-80-5 | C4H10O2 |  | Mass
609be790-f000-4122-9322-afbf34fe5b03 | Ethylene glycol monoethyl ether |  | Elementary flows/Emission to water/fresh water | 00.00.000 |  | Elementary flow | 000110-80-5 |  |  | Mass
655a83f4-61f9-437e-8a62-74d105177469 | Ethylene glycol monoethyl ether |  | Elementary flows/Emission to water/fossil- | 00.00.000 |  | Elementary flow | 000110-80-5 | C4H10O2 |  | Mass
6192f17c-9390-4381-9e58-99e384428da5 | Ethylene glycol monoethyl ether |  | Elementary flows/Emission to water/surface water | 00.00.000 |  | Elementary flow | 000110-80-5 | C4H10O2 |  | Mass
5403d20f-0a41-44c0-8c17-9f13a99888f9 | Ethylene glycol monoethyl ether |  | Elementary flows/Emission to air/low population density, long-term | 00.00.000 |  | Elementary flow | 000110-80-5 | C4H10O2 |  | Mass
8e159def-c94d-4400-bde2-9b936315d183 | Ethylene glycol monoethyl ether |  | Elementary flows/Emission to water/ocean | 00.00.000 |  | Elementary flow | 000110-80-5 | C4H10O2 |  | Mass
2e2c0b46-41cf-4be8-9a92-246aecc58608 | Ethylene glycol monoethyl ether |  | Elementary flows/Emission to water/ground water, long-term | 00.00.000 |  | Elementary flow | 000110-80-5 | C4H10O2 |  | Mass
b96ca704-25c9-43a0-b2cd-b121c0b04abe | Ethylene glycol monoethyl ether |  | Elementary flows/Emission to water/river | 00.00.000 |  | Elementary flow | 000110-80-5 | C4H10O2 |  | Mass
40f08389-0b8f-4951-b636-bf831db9b1af | Ethylene glycol monoethyl ether |  | Elementary flows/Emission to soil/forestry | 00.00.000 |  | Elementary flow | 000110-80-5 | C4H10O2 |  | Mass
b608516c-d577-4957-bcaa-851c7377ada8 | Ethylene glycol monoethyl ether |  | Elementary flows/Emission to water/unspecified | 00.00.000 |  | Elementary flow | 000110-80-5 | C4H10O2 |  | Mass
7d516937-c4b6-4a10-bfd3-83c48802008c | Ethylene glycol monoethyl ether |  | Elementary flows/Emission to water/ground water | 00.00.000 |  | Elementary flow | 000110-80-5 | C4H10O2 |  | Mass
0bb66845-6ccf-4648-b565-2e704989d7c0 | Ethylene oxide |  | Elementary flows/Emission to air/lower stratosphere + upper troposphere | 00.00.000 |  | Elementary flow | 000075-21-8 | C2H4O |  | Mass
2da22e8e-2544-4a1e-8e4e-639aac03a13f | Ethylene oxide |  | Elementary flows/Emission to water/river, long-term | 00.00.000 |  | Elementary flow | 000075-21-8 | C2H4O |  | Mass
4446c2d0-1bc1-422f-9b97-0867d5602dbb | Ethylene oxide |  | Elementary flows/Emission to air/high population density | 00.00.000 |  | Elementary flow | 000075-21-8 | C2H4O |  | Mass
e7643e63-9972-4b07-9389-3a7f92aac567 | Ethylene oxide |  | Elementary flows/Emission to soil/industrial | 00.00.000 |  | Elementary flow | 000075-21-8 | C2H4O |  | Mass
e54b6169-9395-47cf-9168-bdad187dac9b | Ethylene oxide |  | Elementary flows/Emission to water/lake | 00.00.000 |  | Elementary flow | 000075-21-8 | C2H4O |  | Mass
7e165f7a-2876-486b-bf53-abb05d60fbf6 | Ethylene oxide |  | Elementary flows/Emission to soil/agricultural | 00.00.000 |  | Elementary flow | 000075-21-8 |  |  | Mass
92389c9f-4269-4594-96fd-dd24d455ed11 | Ethylene oxide |  | Elementary flows/Emission to water/fresh water, long-term | 00.00.000 |  | Elementary flow | 000075-21-8 |  |  | Mass
38709825-2402-4f53-aa5f-3338eaf78f5f | Ethylene oxide |  | Elementary flows/Emission to soil/unspecified | 00.00.000 |  | Elementary flow | 000075-21-8 | C2H4O |  | Mass
aadd454f-896a-3e3f-8562-5b2bfed0befd | Ethylene oxide |  | Elementary flows/Emission to air/indoor | 00.00.000 |  | Elementary flow | 000075-21-8 |  |  | Mass
43a411aa-8f29-4744-bc56-1deaa8105338 | Ethylene oxide |  | Elementary flows/Emission to air/low population density | 00.00.000 |  | Elementary flow | 000075-21-8 | C2H4O |  | Mass
4407dc37-09ec-4d52-b65a-9c3f0a88306d | Ethylene oxide |  | Elementary flows/Emission to air/unspecified | 00.00.000 |  | Elementary flow | 000075-21-8 | C2H4O |  | Mass
c14d4a87-bfe2-4451-93cc-95e1ad3456c2 | Ethylene oxide |  | Elementary flows/Emission to water/fresh water | 00.00.000 |  | Elementary flow | 000075-21-8 | C2H4O |  | Mass
2c58b20e-fc90-4ac6-93d6-29876aff0822 | Ethylene oxide |  | Elementary flows/Emission to water/fossil- | 00.00.000 |  | Elementary flow | 000075-21-8 | C2H4O |  | Mass
17bd5f8c-bd48-4cfc-80c0-1aa251f4bf43 | Ethylene oxide |  | Elementary flows/Emission to water/surface water | 00.00.000 |  | Elementary flow | 000075-21-8 | C2H4O |  | Mass
d800a996-a9ef-488f-900d-28a5b6ede9eb | Ethylene oxide |  | Elementary flows/Emission to air/low population density, long-term | 00.00.000 |  | Elementary flow | 000075-21-8 | C2H4O |  | Mass
b350979f-1ec0-4f66-8f30-c0a216ae5455 | Ethylene oxide |  | Elementary flows/Emission to water/ocean | 00.00.000 |  | Elementary flow | 000075-21-8 | C2H4O |  | Mass
db5aeca7-a390-4f6e-ad8b-9b4deeba5fae | Ethylene oxide |  | Elementary flows/Emission to water/ground water, long-term | 00.00.000 |  | Elementary flow | 000075-21-8 | C2H4O |  | Mass
af21c4af-90b0-41b0-ab72-b1ebc1ef078c | Ethylene oxide |  | Elementary flows/Emission to water/river | 00.00.000 |  | Elementary flow | 000075-21-8 | C2H4O |  | Mass
a15ed8ee-1f0b-4083-aa35-138b4b60e8e1 | Ethylene oxide |  | Elementary flows/Emission to soil/forestry | 00.00.000 |  | Elementary flow | 000075-21-8 | C2H4O |  | Mass
8e037b16-1a38-4220-996e-9f11e89ff194 | Ethylene oxide |  | Elementary flows/Emission to water/unspecified | 00.00.000 |  | Elementary flow | 000075-21-8 | C2H4O |  | Mass
f466775b-d475-4f5d-8b5a-0248c6b94449 | Ethylene oxide |  | Elementary flows/Emission to water/ground water | 00.00.000 |  | Elementary flow | 000075-21-8 | C2H4O |  | Mass
8a287e9a-78db-3f18-913d-2fa2f96cbff2 | Ethylene thiourea |  | Elementary flows/Emission to air/lower stratosphere + upper troposphere | 00.00.000 |  | Elementary flow | 000096-45-7 |  |  | Mass
9602b53a-74cb-3ee7-921a-14d2e1f6131f | Ethylene thiourea |  | Elementary flows/Emission to water/river, long-term | 00.00.000 |  | Elementary flow | 000096-45-7 |  |  | Mass
3bb76508-a77c-3bae-aa1a-949b2efcff72 | Ethylene thiourea |  | Elementary flows/Emission to soil/industrial | 00.00.000 |  | Elementary flow | 000096-45-7 |  |  | Mass
06f78f84-af9e-306c-8760-e5ee27a1c35c | Ethylene thiourea |  | Elementary flows/Emission to water/lake | 00.00.000 |  | Elementary flow | 000096-45-7 |  |  | Mass
c351a6ba-d1f7-3d32-9797-cc0a86955a8e | Ethylene thiourea |  | Elementary flows/Emission to soil/agricultural | 00.00.000 |  | Elementary flow | 000096-45-7 |  |  | Mass
93ca4d03-071a-30c8-aa27-8bf71163bd3e | Ethylene thiourea |  | Elementary flows/Emission to air/indoor | 00.00.000 |  | Elementary flow | 000096-45-7 |  |  | Mass
fb14a2dd-ca5d-39b2-b053-c8928eec7671 | Ethylene thiourea |  | Elementary flows/Emission to air/low population density, long-term | 00.00.000 |  | Elementary flow | 000096-45-7 |  |  | Mass
b7696bd4-41b5-315b-bf52-492a8819b5f1 | Ethylene thiourea |  | Elementary flows/Emission to water/ocean | 00.00.000 |  | Elementary flow | 000096-45-7 |  |  | Mass
578028b2-9f55-392f-9b98-021822e074d6 | Ethylene thiourea |  | Elementary flows/Emission to water/ground water, long-term | 00.00.000 |  | Elementary flow | 000096-45-7 |  |  | Mass
eef4f395-5ad7-3273-a8a0-44700b00d264 | Ethylene thiourea |  | Elementary flows/Emission to water/river | 00.00.000 |  | Elementary flow | 000096-45-7 |  |  | Mass
f14de0d3-0590-3d18-b6fb-3735189bb580 | Ethylene thiourea |  | Elementary flows/Emission to soil/forestry | 00.00.000 |  | Elementary flow | 000096-45-7 |  |  | Mass
224e8737-4069-38b4-9e03-e62984d06a6c | Ethylene thiourea |  | Elementary flows/Emission to water/ground water | 00.00.000 |  | Elementary flow | 000096-45-7 |  |  | Mass
e9565c10-581d-3264-ba7c-add6f9cd2f03 | ethylene, Altona, at plant /AU S | Imported from SimaPro Waste type: not defined | Chemicals/Organic | 00.00.000 |  | Product flow |  |  |  | Mass
c0f7e68c-21be-326a-9ae2-6314d5fc11eb | ethylene, average, at plant /AU S | Imported from SimaPro Waste type: not defined | Chemicals/Organic | 00.00.000 |  | Product flow |  |  |  | Mass
8dd46855-8f7a-390f-a618-aa039f734dc5 | ethylene, Botany, at plant /AU S | Imported from SimaPro Waste type: not defined | Chemicals/Organic | 00.00.000 |  | Product flow |  |  |  | Mass
1b73bad4-469a-3e95-af9f-5c61ba19198a | Ethylenebisdithiocarbamic acid, salts and esters |  | Elementary flows/Emission to air/lower stratosphere + upper troposphere | 00.00.000 |  | Elementary flow | 003566-10-7 |  |  | Mass
cfe4d0d5-8b4e-347e-90cb-e18091d236f2 | Ethylenebisdithiocarbamic acid, salts and esters |  | Elementary flows/Emission to air/high population density | 00.00.000 |  | Elementary flow | 003566-10-7 |  |  | Mass
8740d4a3-7297-3fd2-8b37-b312ea764122 | Ethylenebisdithiocarbamic acid, salts and esters |  | Elementary flows/Emission to soil/industrial | 00.00.000 |  | Elementary flow |  |  |  | Mass
176ee7c8-82a9-3be7-8521-ebd52b951402 | Ethylenebisdithiocarbamic acid, salts and esters |  | Elementary flows/Emission to soil/agricultural | 00.00.000 |  | Elementary flow |  |  |  | Mass
5fe45e95-0ccb-3924-a3de-60d06c7a15c3 | Ethylenebisdithiocarbamic acid, salts and esters |  | Elementary flows/Emission to soil/unspecified | 00.00.000 |  | Elementary flow |  |  |  | Mass
16884d6f-e70b-31a5-9c61-f5309ffe2f76 | Ethylenebisdithiocarbamic acid, salts and esters |  | Elementary flows/Emission to air/low population density | 00.00.000 |  | Elementary flow | 003566-10-7 |  |  | Mass
efd7cb83-93a9-446f-b41e-edd57ce9ce04 | Ethylenebisdithiocarbamic acid, salts and esters |  | Elementary flows/Emission to air/unspecified | 00.00.000 |  | Elementary flow | 003566-10-7 |  |  | Mass
84fd9208-b17b-3295-b22a-f64a9bc9a47b | Ethylenebisdithiocarbamic acid, salts and esters |  | Elementary flows/Emission to air/low population density, long-term | 00.00.000 |  | Elementary flow | 003566-10-7 |  |  | Mass
b1ae3b7d-4283-3396-9a99-fa3fae4900d3 | Ethylenebisdithiocarbamic acid, salts and esters |  | Elementary flows/Emission to water/ocean | 00.00.000 |  | Elementary flow |  |  |  | Mass
49a81a69-d524-353d-b714-1d7fcb60fc88 | Ethylenebisdithiocarbamic acid, salts and esters |  | Elementary flows/Emission to soil/forestry | 00.00.000 |  | Elementary flow |  |  |  | Mass
82972437-c55f-3104-830d-e117556d6841 | Ethylenebisdithiocarbamic acid, salts and esters |  | Elementary flows/Emission to water/unspecified | 00.00.000 |  | Elementary flow |  |  |  | Mass
ec00ccfc-769c-4c80-a690-5b59b3b0d573 | ethylenediaminetetraacetic acid |  | Elementary flows/Emission to air/lower stratosphere + upper troposphere | 00.00.000 |  | Elementary flow | 000060-00-4 |  |  | Mass
8e54d770-6b65-4ba9-bf90-f08f667d22a4 | ethylenediaminetetraacetic acid |  | Elementary flows/Emission to water/river, long-term | 00.00.000 |  | Elementary flow | 000060-00-4 |  |  | Mass
4c20065e-78a9-40f8-8113-8240e6b9b96c | ethylenediaminetetraacetic acid |  | Elementary flows/Emission to air/high population density | 00.00.000 |  | Elementary flow | 000060-00-4 |  |  | Mass
ef137a57-1b52-4a60-804f-5460c8291716 | ethylenediaminetetraacetic acid |  | Elementary flows/Emission to soil/industrial | 00.00.000 |  | Elementary flow | 000060-00-4 |  |  | Mass
3018f3d9-2e4a-403f-a17a-c95b524e012a | ethylenediaminetetraacetic acid |  | Elementary flows/Emission to water/lake | 00.00.000 |  | Elementary flow | 000060-00-4 |  |  | Mass
734f7a84-6d94-4ce5-8c5c-fbebd55447fb | ethylenediaminetetraacetic acid |  | Elementary flows/Emission to soil/agricultural | 00.00.000 |  | Elementary flow | 000060-00-4 |  |  | Mass
4d0d81ef-8c1e-4183-980e-0442e345081e | ethylenediaminetetraacetic acid |  | Elementary flows/Emission to water/fresh water, long-term | 00.00.000 |  | Elementary flow | 000060-00-4 |  |  | Mass
a08f522c-a96d-48cf-98b5-49b7affbe977 | ethylenediaminetetraacetic acid |  | Elementary flows/Emission to soil/unspecified | 00.00.000 |  | Elementary flow | 000060-00-4 |  |  | Mass
6bf2f3e4-6ca7-4b43-a882-f8a2a5414838 | ethylenediaminetetraacetic acid |  | Elementary flows/Emission to air/low population density | 00.00.000 |  | Elementary flow | 000060-00-4 |  |  | Mass
2f49fab0-0470-4b71-801e-96411c67360f | ethylenediaminetetraacetic acid |  | Elementary flows/Emission to air/unspecified | 00.00.000 |  | Elementary flow | 000060-00-4 |  |  | Mass
a9f7a0f5-050a-4fe3-8ea8-a726a6da0776 | ethylenediaminetetraacetic acid |  | Elementary flows/Emission to water/fresh water | 00.00.000 |  | Elementary flow |  |  |  | Mass
1758a2d1-ba07-4037-8aca-0d8da85a3a5e | ethylenediaminetetraacetic acid |  | Elementary flows/Emission to water/fossil- | 00.00.000 |  | Elementary flow | 000060-00-4 |  |  | Mass
31ecb4b9-b9a3-4f82-bce0-ef3503689c76 | ethylenediaminetetraacetic acid |  | Elementary flows/Emission to air/low population density, long-term | 00.00.000 |  | Elementary flow | 000060-00-4 |  |  | Mass
a26f66fe-9c1e-4315-9be1-d15180a15388 | ethylenediaminetetraacetic acid |  | Elementary flows/Emission to water/ocean | 00.00.000 |  | Elementary flow | 000060-00-4 |  |  | Mass
389eeb04-f9cd-4f2d-b84d-f0ce69a3a274 | ethylenediaminetetraacetic acid |  | Elementary flows/Emission to water/ground water, long-term | 00.00.000 |  | Elementary flow | 000060-00-4 |  |  | Mass
55045e50-85e1-40c2-9758-27b3ff483fb8 | ethylenediaminetetraacetic acid |  | Elementary flows/Emission to water/river | 00.00.000 |  | Elementary flow | 000060-00-4 |  |  | Mass
762db650-90f0-4786-8c9a-07e55e40d0ff | ethylenediaminetetraacetic acid |  | Elementary flows/Emission to soil/forestry | 00.00.000 |  | Elementary flow | 000060-00-4 |  |  | Mass
3c054041-3c55-42b3-a967-fea45c8ff8b5 | ethylenediaminetetraacetic acid |  | Elementary flows/Emission to water/unspecified | 00.00.000 |  | Elementary flow | 000060-00-4 |  |  | Mass
61a184ac-2df4-4357-8279-921390f8a9f0 | ethylenediaminetetraacetic acid |  | Elementary flows/Emission to water/ground water | 00.00.000 |  | Elementary flow | 000060-00-4 |  |  | Mass
3f6bbf85-f416-3420-9252-167b9f2f5a70 | Ethyleneimine |  | Elementary flows/Emission to air/lower stratosphere + upper troposphere | 00.00.000 |  | Elementary flow | 000151-56-4 |  |  | Mass
be0fef51-e722-3092-b682-e480aab2a65e | Ethyleneimine |  | Elementary flows/Emission to water/river, long-term | 00.00.000 |  | Elementary flow | 000151-56-4 |  |  | Mass
160e22c7-7387-3f5a-b939-769e1a376635 | Ethyleneimine |  | Elementary flows/Emission to air/high population density | 00.00.000 |  | Elementary flow | 000151-56-4 |  |  | Mass
55807037-5ec1-34e0-bc48-5aec57f894c1 | Ethyleneimine |  | Elementary flows/Emission to soil/industrial | 00.00.000 |  | Elementary flow | 000151-56-4 |  |  | Mass
655f9380-873f-3878-ba3d-cb3a15363775 | Ethyleneimine |  | Elementary flows/Emission to water/lake | 00.00.000 |  | Elementary flow | 000151-56-4 |  |  | Mass
f0bf1f3e-e521-314f-bde5-fb199f164562 | Ethyleneimine |  | Elementary flows/Emission to soil/agricultural | 00.00.000 |  | Elementary flow | 000151-56-4 |  |  | Mass
93fea138-e9f4-3cf0-ab91-cde0b9a7790c | Ethyleneimine |  | Elementary flows/Emission to air/indoor | 00.00.000 |  | Elementary flow | 000151-56-4 |  |  | Mass
72091ec0-f76f-33d1-9080-67d55e4cb249 | Ethyleneimine |  | Elementary flows/Emission to air/low population density | 00.00.000 |  | Elementary flow | 000151-56-4 |  |  | Mass
73463f03-586e-3626-b312-2ec80fa25623 | Ethyleneimine |  | Elementary flows/Emission to air/low population density, long-term | 00.00.000 |  | Elementary flow | 000151-56-4 |  |  | Mass
2c3bc1ab-625b-3486-a51d-61dc7e898187 | Ethyleneimine |  | Elementary flows/Emission to water/ocean | 00.00.000 |  | Elementary flow | 000151-56-4 |  |  | Mass
2da43a5a-b1b2-36f4-a574-5b7197dcf2f8 | Ethyleneimine |  | Elementary flows/Emission to water/ground water, long-term | 00.00.000 |  | Elementary flow | 000151-56-4 |  |  | Mass
3249a910-3841-3fac-967b-e8253aaad962 | Ethyleneimine |  | Elementary flows/Emission to water/river | 00.00.000 |  | Elementary flow | 000151-56-4 |  |  | Mass
b8501960-9535-3655-a253-12b2810d0beb | Ethyleneimine |  | Elementary flows/Emission to soil/forestry | 00.00.000 |  | Elementary flow | 000151-56-4 |  |  | Mass
bfdd4593-b379-373e-a2a3-2d88c1951062 | Ethyleneimine |  | Elementary flows/Emission to water/unspecified | 00.00.000 |  | Elementary flow | 000151-56-4 |  |  | Mass
5e85e741-e88f-3723-8ab1-c7bb4fb08da1 | Ethyleneimine |  | Elementary flows/Emission to water/ground water | 00.00.000 |  | Elementary flow | 000151-56-4 |  |  | Mass
5c3e5bc4-ff9f-45e4-96cc-33c8ba2cffc8 | Ethylenethiourea |  | Elementary flows/Emission to air/high population density | 00.00.000 |  | Elementary flow | 000096-45-7 |  |  | Mass
46627ab3-3579-438d-982f-9f84f1301b49 | Ethylenethiourea |  | Elementary flows/Emission to soil/unspecified | 00.00.000 |  | Elementary flow | 000096-45-7 |  |  | Mass
51bb6143-c28f-40f1-be5d-d4b53b7f0efb | Ethylenethiourea |  | Elementary flows/Emission to air/low population density | 00.00.000 |  | Elementary flow | 000096-45-7 |  |  | Mass
28c694df-9dfc-4693-9194-a94ed29857bb | Ethylenethiourea |  | Elementary flows/Emission to air/unspecified | 00.00.000 |  | Elementary flow | 000096-45-7 |  |  | Mass
0ff6858e-0bbb-430a-bb64-ff38aae35a7e | Ethylenethiourea |  | Elementary flows/Emission to water/unspecified | 00.00.000 |  | Elementary flow | 000096-45-7 |  |  | Mass
0df890e1-9877-3b92-a078-37964749ec41 | Ethylmercury chloride |  | Elementary flows/Emission to air/lower stratosphere + upper troposphere | 00.00.000 |  | Elementary flow | 000107-27-7 |  |  | Mass
b8ae4392-4757-3a1a-bbd1-49a27d68e3bb | Ethylmercury chloride |  | Elementary flows/Emission to air/high population density | 00.00.000 |  | Elementary flow | 000107-27-7 |  |  | Mass
4f8cfd24-5f2d-35f8-9d6b-a076791f89ee | Ethylmercury chloride |  | Elementary flows/Emission to soil/industrial | 00.00.000 |  | Elementary flow | 000107-27-7 |  |  | Mass
c442527e-58b1-3e22-8130-b75fbb52a675 | Ethylmercury chloride |  | Elementary flows/Emission to soil/agricultural | 00.00.000 |  | Elementary flow | 000107-27-7 |  |  | Mass
ce528a3f-8add-3282-9de3-d2c43b7ff59a | Ethylmercury chloride |  | Elementary flows/Emission to soil/unspecified | 00.00.000 |  | Elementary flow | 000107-27-7 |  |  | Mass
29912b3d-83b3-3762-922f-b03a4539bece | Ethylmercury chloride |  | Elementary flows/Emission to air/indoor | 00.00.000 |  | Elementary flow | 000107-27-7 |  |  | Mass
ce124fac-00c5-39e6-81ed-8ccb57a611b7 | Ethylmercury chloride |  | Elementary flows/Emission to air/low population density | 00.00.000 |  | Elementary flow | 000107-27-7 |  |  | Mass
9bc2acd9-b953-4c9d-8bfe-e0b0d8a7ef56 | ETHYLMERCURY CHLORIDE |  | Elementary flows/Emission to air/unspecified | 00.00.000 |  | Elementary flow | 000107-27-7 |  |  | Mass
f6a29a3d-bb7b-3174-9eb2-00578ce0bde5 | Ethylmercury chloride |  | Elementary flows/Emission to air/low population density, long-term | 00.00.000 |  | Elementary flow | 000107-27-7 |  |  | Mass
a9fdcee8-7b4e-393b-bb35-97b403e1b236 | Ethylmercury chloride |  | Elementary flows/Emission to water/ocean | 00.00.000 |  | Elementary flow | 000107-27-7 |  |  | Mass
8d2731b1-61c3-3354-a92f-c1c2d677602d | Ethylmercury chloride |  | Elementary flows/Emission to water/ground water, long-term | 00.00.000 |  | Elementary flow | 000107-27-7 |  |  | Mass
a9d1148d-5909-3535-8653-9192c5b27f2b | Ethylmercury chloride |  | Elementary flows/Emission to water/river | 00.00.000 |  | Elementary flow | 000107-27-7 |  |  | Mass
aa54a8f1-62c9-3275-8c99-8be4d5c7aafe | Ethylmercury chloride |  | Elementary flows/Emission to water/unspecified | 00.00.000 |  | Elementary flow | 000107-27-7 |  |  | Mass
80624036-6a7b-365c-afb1-f0e209eb33c4 | Ethylnitrosocyanamide |  | Elementary flows/Emission to air/lower stratosphere + upper troposphere | 00.00.000 |  | Elementary flow | 038434-77-4 |  |  | Mass
a02a699a-82e4-36c6-9a17-e6c28fe25aa7 | Ethylnitrosocyanamide |  | Elementary flows/Emission to water/river, long-term | 00.00.000 |  | Elementary flow | 038434-77-4 |  |  | Mass
4e963e63-6c02-35da-96e5-dfeaeca63b85 | Ethylnitrosocyanamide |  | Elementary flows/Emission to air/high population density | 00.00.000 |  | Elementary flow | 038434-77-4 |  |  | Mass
69303670-d784-3240-aec3-fb7f18fc89b4 | Ethylnitrosocyanamide |  | Elementary flows/Emission to soil/industrial | 00.00.000 |  | Elementary flow | 038434-77-4 |  |  | Mass
476ffb5f-9720-3a79-8c9c-b016a330aa43 | Ethylnitrosocyanamide |  | Elementary flows/Emission to water/lake | 00.00.000 |  | Elementary flow | 038434-77-4 |  |  | Mass
cab3b0c7-5505-3c63-848b-bedbc0430930 | Ethylnitrosocyanamide |  | Elementary flows/Emission to soil/agricultural | 00.00.000 |  | Elementary flow | 038434-77-4 |  |  | Mass
86094f37-3b60-35b3-8055-7a1fdec1df95 | Ethylnitrosocyanamide |  | Elementary flows/Emission to soil/unspecified | 00.00.000 |  | Elementary flow | 038434-77-4 |  |  | Mass
1a1cee67-5436-38d4-843e-518302844058 | Ethylnitrosocyanamide |  | Elementary flows/Emission to air/indoor | 00.00.000 |  | Elementary flow | 038434-77-4 |  |  | Mass
0afbb1bf-d880-30ab-8070-347aa1bc6481 | Ethylnitrosocyanamide |  | Elementary flows/Emission to air/low population density | 00.00.000 |  | Elementary flow | 038434-77-4 |  |  | Mass
a688fd15-a487-348c-85a4-355e451438cd | Ethylnitrosocyanamide |  | Elementary flows/Emission to air/unspecified | 00.00.000 |  | Elementary flow | 038434-77-4 |  |  | Mass
da612ade-0f12-30af-9f02-dc49de9d96f6 | Ethylnitrosocyanamide |  | Elementary flows/Emission to air/low population density, long-term | 00.00.000 |  | Elementary flow | 038434-77-4 |  |  | Mass
78f71f31-3b10-3a82-ad84-d420bc4e5f95 | Ethylnitrosocyanamide |  | Elementary flows/Emission to water/ocean | 00.00.000 |  | Elementary flow | 038434-77-4 |  |  | Mass
fbabf14a-a6d2-36f1-b17b-244302d7db7c | Ethylnitrosocyanamide |  | Elementary flows/Emission to water/ground water, long-term | 00.00.000 |  | Elementary flow | 038434-77-4 |  |  | Mass
8850c43b-9b45-3e3c-b5a1-40b635236562 | Ethylnitrosocyanamide |  | Elementary flows/Emission to water/river | 00.00.000 |  | Elementary flow | 038434-77-4 |  |  | Mass
3ee9d5d9-688c-3943-a573-e853aadf1ad2 | Ethylnitrosocyanamide |  | Elementary flows/Emission to soil/forestry | 00.00.000 |  | Elementary flow | 038434-77-4 |  |  | Mass
c673d325-44b5-3241-8a13-89fe42835073 | Ethylnitrosocyanamide |  | Elementary flows/Emission to water/unspecified | 00.00.000 |  | Elementary flow | 038434-77-4 |  |  | Mass
3e510327-4c08-3a5f-bdca-b0c0bc257223 | Ethylnitrosocyanamide |  | Elementary flows/Emission to water/ground water | 00.00.000 |  | Elementary flow | 038434-77-4 |  |  | Mass
71cec772-3e58-3537-ae6f-d04cc955a498 | Ethylphthalyl ethyl glycolate |  | Elementary flows/Emission to soil/agricultural | 00.00.000 |  | Elementary flow | 000084-72-0 |  |  | Mass
d2a51db2-c699-3259-a225-de8dd1398d7f | Ethylphthalyl ethyl glycolate |  | Elementary flows/Emission to soil/unspecified | 00.00.000 |  | Elementary flow | 000084-72-0 |  |  | Mass
85cb1019-0d81-3193-8db5-2558b3ba46c0 | Ethylphthalyl ethyl glycolate |  | Elementary flows/Emission to air/unspecified | 00.00.000 |  | Elementary flow | 000084-72-0 |  |  | Mass
f66cb9ff-af4b-3946-bc4f-22550b9d388d | Ethylphthalyl ethyl glycolate |  | Elementary flows/Emission to water/ocean | 00.00.000 |  | Elementary flow | 000084-72-0 |  |  | Mass
0dd164d7-9a8d-32fe-921e-c88c3c6c92df | Ethylphthalyl ethyl glycolate |  | Elementary flows/Emission to water/ground water, long-term | 00.00.000 |  | Elementary flow | 000084-72-0 |  |  | Mass
01a370e8-d1e4-3ba0-8640-5efd0657203f | Ethylphthalyl ethyl glycolate |  | Elementary flows/Emission to water/unspecified | 00.00.000 |  | Elementary flow | 000084-72-0 |  |  | Mass
a4cbd5a1-455a-3c18-9f57-fc4dd4fabdeb | Ethylphthalyl ethyl glycolate |  | Elementary flows/Emission to water/ground water | 00.00.000 |  | Elementary flow | 000084-72-0 |  |  | Mass
6c95c917-d232-4c5b-9721-8b2841e6671c | Ethyne |  | Elementary flows/Emission to air/lower stratosphere + upper troposphere | 00.00.000 |  | Elementary flow | 000074-86-2 | C2H2 |  | Mass
1a13d6e7-45c9-427a-a3c9-38887ce7b86a | Ethyne |  | Elementary flows/Emission to air/high population density | 00.00.000 |  | Elementary flow | 000074-86-2 | C2H2 |  | Mass
33186fa3-68fa-3c65-81d0-708f3f4f5a13 | Ethyne |  | Elementary flows/Emission to soil/unspecified | 00.00.000 |  | Elementary flow | 000074-86-2 |  |  | Mass
e64254e3-07d3-4330-b6de-6a858f108124 | Ethyne |  | Elementary flows/Emission to air/low population density | 00.00.000 |  | Elementary flow | 000074-86-2 | C2H2 |  | Mass
42a2f3e7-5393-4a69-9b0b-f70a9139ee24 | Ethyne |  | Elementary flows/Emission to air/unspecified | 00.00.000 |  | Elementary flow | 000074-86-2 | C2H2 |  | Mass
8a515488-6475-42d0-bdf3-00a89ac06d0d | Ethyne |  | Elementary flows/Emission to air/low population density, long-term | 00.00.000 |  | Elementary flow | 000074-86-2 | C2H2 |  | Mass
fdbf14fb-fdaa-3152-a79e-9c3e7bb92a31 | Ethyne |  | Elementary flows/Emission to water/ocean | 00.00.000 |  | Elementary flow | 000074-86-2 |  |  | Mass
de48e6fc-34a1-3ef8-9a76-9fc5e6b0607d | Ethyne |  | Elementary flows/Emission to water/ground water, long-term | 00.00.000 |  | Elementary flow | 000074-86-2 |  |  | Mass
4e2c35f7-18df-38f8-bb1b-a35477d668e3 | Ethyne |  | Elementary flows/Emission to water/unspecified | 00.00.000 |  | Elementary flow | 000074-86-2 |  |  | Mass
37ba1f86-4e32-3d9b-a976-dad57f445b75 | Ethyne |  | Elementary flows/Emission to water/ground water | 00.00.000 |  | Elementary flow | 000074-86-2 |  |  | Mass
11def7fc-fab4-3478-ba74-277cca8bc96c | Ethyrimol |  | Elementary flows/Emission to air/lower stratosphere + upper troposphere | 00.00.000 |  | Elementary flow | 023947-60-6 |  |  | Mass
cc52756f-bef7-3a2f-bc5a-406a051dff72 | Ethyrimol |  | Elementary flows/Emission to air/high population density | 00.00.000 |  | Elementary flow | 023947-60-6 |  |  | Mass
1f6b2022-f7b2-39d4-9117-83505c6232f5 | Ethyrimol |  | Elementary flows/Emission to soil/industrial | 00.00.000 |  | Elementary flow | 023947-60-6 |  |  | Mass
98b4b0ae-d2e1-3d8d-bd2f-03d65500b1ac | Ethyrimol |  | Elementary flows/Emission to soil/agricultural | 00.00.000 |  | Elementary flow | 023947-60-6 |  |  | Mass
a5b07fdb-fa1c-4a11-8511-23068a78a2d1 | Ethyrimol |  | Elementary flows/Emission to soil/unspecified | 00.00.000 |  | Elementary flow | 023947-60-6 |  |  | Mass
b25fc01f-0a5f-330f-bc1a-930dcb42f477 | Ethyrimol |  | Elementary flows/Emission to air/indoor | 00.00.000 |  | Elementary flow | 023947-60-6 |  |  | Mass
f15f2785-c2ae-312f-8940-97fc3c382927 | Ethyrimol |  | Elementary flows/Emission to air/low population density | 00.00.000 |  | Elementary flow | 023947-60-6 |  |  | Mass
66ef8e9d-d40c-3541-adae-adbd64654721 | Ethyrimol |  | Elementary flows/Emission to air/unspecified | 00.00.000 |  | Elementary flow | 023947-60-6 |  |  | Mass
19d81f48-5fb8-31d3-b0a5-df816f656748 | Ethyrimol |  | Elementary flows/Emission to air/low population density, long-term | 00.00.000 |  | Elementary flow | 023947-60-6 |  |  | Mass
315e12f1-76a7-3faa-8fc6-1852f458e231 | Ethyrimol |  | Elementary flows/Emission to water/ocean | 00.00.000 |  | Elementary flow | 023947-60-6 |  |  | Mass
fc32fb0e-a2dc-3356-be62-0710d4ff0e05 | Ethyrimol |  | Elementary flows/Emission to water/ground water, long-term | 00.00.000 |  | Elementary flow | 023947-60-6 |  |  | Mass
30f42e8a-d68b-322b-bfa5-7e2e81898a6c | Ethyrimol |  | Elementary flows/Emission to water/river | 00.00.000 |  | Elementary flow | 023947-60-6 |  |  | Mass
c467304e-feed-3580-a77d-06b70c9c6fc0 | Ethyrimol |  | Elementary flows/Emission to soil/forestry | 00.00.000 |  | Elementary flow | 023947-60-6 |  |  | Mass
ad3599fc-4b24-34ba-95ae-d9107a2516e2 | Ethyrimol |  | Elementary flows/Emission to water/unspecified | 00.00.000 |  | Elementary flow | 023947-60-6 |  |  | Mass
4cb7ebe9-450d-3dcf-81d6-2165698afb75 | Etodolac |  | Elementary flows/Emission to air/lower stratosphere + upper troposphere | 00.00.000 |  | Elementary flow | 041340-25-4 |  |  | Mass
e01bb5dd-262a-376e-8f11-88fef2c4191e | Etodolac |  | Elementary flows/Emission to air/high population density | 00.00.000 |  | Elementary flow | 041340-25-4 |  |  | Mass
b876e9be-15fe-3a84-b909-5e72c4851eec | Etodolac |  | Elementary flows/Emission to soil/agricultural | 00.00.000 |  | Elementary flow | 041340-25-4 |  |  | Mass
72842d54-fa23-3ab8-a8bc-b00b71ae532b | Etodolac |  | Elementary flows/Emission to soil/unspecified | 00.00.000 |  | Elementary flow | 041340-25-4 |  |  | Mass
e0ac4844-fd52-311f-8a8d-128dd07112d6 | Etodolac |  | Elementary flows/Emission to air/indoor | 00.00.000 |  | Elementary flow | 041340-25-4 |  |  | Mass
29fd896b-79c4-320b-a335-b476cdbf2476 | Etodolac |  | Elementary flows/Emission to air/low population density | 00.00.000 |  | Elementary flow | 041340-25-4 |  |  | Mass
c9d70641-98e5-3a75-92d0-311682491c99 | Etodolac |  | Elementary flows/Emission to air/unspecified | 00.00.000 |  | Elementary flow | 041340-25-4 |  |  | Mass
7a477f54-90a4-3007-b08a-0fc687ebfc3b | Etodolac |  | Elementary flows/Emission to air/low population density, long-term | 00.00.000 |  | Elementary flow | 041340-25-4 |  |  | Mass
b5cadeec-2848-3e64-baff-5f149d32550f | Etodolac |  | Elementary flows/Emission to water/ocean | 00.00.000 |  | Elementary flow | 041340-25-4 |  |  | Mass
a6ea3b35-a62a-3206-9e5f-20e4323bd10a | Etodolac |  | Elementary flows/Emission to water/unspecified | 00.00.000 |  | Elementary flow | 041340-25-4 |  |  | Mass
67bc0764-e26b-3c98-843d-48b03c260844 | Etofenprox |  | Elementary flows/Emission to air/lower stratosphere + upper troposphere | 00.00.000 |  | Elementary flow | 080844-07-1 |  |  | Mass
10d620d3-16ae-31e1-8b71-6259de9546e4 | Etofenprox |  | Elementary flows/Emission to air/high population density | 00.00.000 |  | Elementary flow | 080844-07-1 |  |  | Mass
2b9661a1-136d-3774-a8fd-96fc6b3acec9 | Etofenprox |  | Elementary flows/Emission to soil/industrial | 00.00.000 |  | Elementary flow | 080844-07-1 |  |  | Mass
8771cf42-4f4f-3ab6-af4a-12f1689bf9e2 | Etofenprox |  | Elementary flows/Emission to soil/agricultural | 00.00.000 |  | Elementary flow | 080844-07-1 |  |  | Mass
ea95677e-f23e-42cf-b6e5-dc097aab5f08 | ETOFENPROX |  | Elementary flows/Emission to soil/unspecified | 00.00.000 |  | Elementary flow | 080844-07-1 |  |  | Mass
95794d7e-2b28-341a-b377-2fea60282231 | Etofenprox |  | Elementary flows/Emission to air/indoor | 00.00.000 |  | Elementary flow | 080844-07-1 |  |  | Mass
950e28d4-ce3d-30f1-aabd-a99bb94d00ec | Etofenprox |  | Elementary flows/Emission to air/low population density | 00.00.000 |  | Elementary flow | 080844-07-1 |  |  | Mass
9b2bdbfc-4584-35c8-b831-88f4348d80cb | Etofenprox |  | Elementary flows/Emission to air/unspecified | 00.00.000 |  | Elementary flow | 080844-07-1 |  |  | Mass
dc3d6edf-ed36-349a-82bd-ace13b6ae16e | Etofenprox |  | Elementary flows/Emission to air/low population density, long-term | 00.00.000 |  | Elementary flow | 080844-07-1 |  |  | Mass
f3e448c8-2f79-302b-a86c-d6bdc9ad7d41 | Etofenprox |  | Elementary flows/Emission to water/ocean | 00.00.000 |  | Elementary flow | 080844-07-1 |  |  | Mass
e993e582-4aa0-3af7-a7de-add3052da146 | Etofenprox |  | Elementary flows/Emission to water/ground water, long-term | 00.00.000 |  | Elementary flow | 080844-07-1 |  |  | Mass
7517f6db-16ce-3cd6-b41a-dbe809d8f4ca | Etofenprox |  | Elementary flows/Emission to water/river | 00.00.000 |  | Elementary flow | 080844-07-1 |  |  | Mass
5580382a-4357-3dbd-8ab1-5a8ec843b100 | Etofenprox |  | Elementary flows/Emission to soil/forestry | 00.00.000 |  | Elementary flow | 080844-07-1 |  |  | Mass
ba1f23d0-be08-3a60-86ae-0de9d66db940 | Etofenprox |  | Elementary flows/Emission to water/unspecified | 00.00.000 |  | Elementary flow | 080844-07-1 |  |  | Mass
8a28ae54-f190-45cb-86ac-3d4e2d589c56 | Etoxazole |  | Elementary flows/Emission to soil/industrial | 00.00.000 |  | Elementary flow | 153233-91-1 |  |  | Mass
7fd01d83-c31e-4f59-a479-e06e8cf4436c | Etoxazole |  | Elementary flows/Emission to soil/agricultural | 00.00.000 |  | Elementary flow | 153233-91-1 |  |  | Mass
134895fc-1ce8-3e90-9f3d-821cc98dcea9 | Etoxazole |  | Elementary flows/Emission to soil/unspecified | 00.00.000 |  | Elementary flow | 153233-91-1 |  |  | Mass
5f2157d4-3c60-4289-b2ba-247dc21a4036 | Etoxazole |  | Elementary flows/Emission to soil/forestry | 00.00.000 |  | Elementary flow | 153233-91-1 |  |  | Mass
176c7d3e-7421-45c0-886f-046aa901c256 | Etridiazole |  | Elementary flows/Emission to air/lower stratosphere + upper troposphere | 00.00.000 |  | Elementary flow | 002593-15-9 |  |  | Mass
1736b454-2d06-4ec3-9d19-0da5a0c98284 | Etridiazole |  | Elementary flows/Emission to water/river, long-term | 00.00.000 |  | Elementary flow | 002593-15-9 |  |  | Mass
c40a9c46-fde5-4deb-b638-7359c620d88b | Etridiazole |  | Elementary flows/Emission to air/high population density | 00.00.000 |  | Elementary flow | 002593-15-9 | C5H5Cl3N2OS |  | Mass
05a9cabb-3c7e-41fc-a143-7914ac22c153 | Etridiazole |  | Elementary flows/Emission to soil/industrial | 00.00.000 |  | Elementary flow | 002593-15-9 | C5H5Cl3N2OS |  | Mass
7f7d5b8f-0dc3-4551-99a9-1af5498b74c0 | Etridiazole |  | Elementary flows/Emission to water/lake | 00.00.000 |  | Elementary flow | 002593-15-9 |  |  | Mass
0d8a4e41-a58c-49f9-82dc-9d57b3d0602c | Etridiazole |  | Elementary flows/Emission to soil/agricultural | 00.00.000 |  | Elementary flow | 002593-15-9 | C5H5Cl3N2OS |  | Mass
eda0c66b-e294-4f70-bd0f-072a9234075f | Etridiazole |  | Elementary flows/Emission to water/fresh water, long-term | 00.00.000 |  | Elementary flow | 002593-15-9 |  |  | Mass
16ea9a9b-6174-4f5f-a042-3a5c96ef9465 | Etridiazole |  | Elementary flows/Emission to soil/unspecified | 00.00.000 |  | Elementary flow | 002593-15-9 | C5H5Cl3N2OS |  | Mass
bc129256-41b1-3c37-b1f6-0708beabbde3 | Etridiazole |  | Elementary flows/Emission to air/indoor | 00.00.000 |  | Elementary flow | 002593-15-9 |  |  | Mass
118e894e-10dc-46d6-bf86-7294ae61af0e | Etridiazole |  | Elementary flows/Emission to air/low population density | 00.00.000 |  | Elementary flow | 002593-15-9 | C5H5Cl3N2OS |  | Mass
2b40e19b-48ae-4281-88a3-bd0d5cd3a45c | Etridiazole |  | Elementary flows/Emission to air/unspecified | 00.00.000 |  | Elementary flow | 002593-15-9 |  |  | Mass
1131f630-be40-4ef9-8910-432e86c0a9e0 | Etridiazole |  | Elementary flows/Emission to water/fresh water | 00.00.000 |  | Elementary flow | 002593-15-9 |  |  | Mass
ecf8f546-7fdb-4c06-ba79-61b2091c869d | Etridiazole |  | Elementary flows/Emission to water/fossil- | 00.00.000 |  | Elementary flow | 002593-15-9 | C5H5Cl3N2OS |  | Mass
f92a4f6e-4636-4443-9a51-397fda76aa1b | Etridiazole |  | Elementary flows/Emission to air/low population density, long-term | 00.00.000 |  | Elementary flow | 002593-15-9 |  |  | Mass
cbf9bdbb-0fc7-43ef-b31a-bd6741819633 | Etridiazole |  | Elementary flows/Emission to water/ocean | 00.00.000 |  | Elementary flow | 002593-15-9 | C5H5Cl3N2OS |  | Mass
9b3828d3-01e2-4d61-bc0e-cc143ba979b4 | Etridiazole |  | Elementary flows/Emission to water/ground water, long-term | 00.00.000 |  | Elementary flow | 002593-15-9 |  |  | Mass
5ad912d1-024a-47aa-aeb0-e7556238d4c0 | Etridiazole |  | Elementary flows/Emission to water/river | 00.00.000 |  | Elementary flow | 002593-15-9 |  |  | Mass
25a6b8e8-5adc-46ef-99c7-c69ee8cc8b36 | Etridiazole |  | Elementary flows/Emission to soil/forestry | 00.00.000 |  | Elementary flow | 002593-15-9 | C5H5Cl3N2OS |  | Mass
89105f90-d75b-4a5d-be05-63d4d1e4d7df | Etridiazole |  | Elementary flows/Emission to water/unspecified | 00.00.000 |  | Elementary flow | 002593-15-9 |  |  | Mass
92a9934a-1e48-4859-b9aa-c2afb4fd5f9f | Etridiazole |  | Elementary flows/Emission to water/ground water | 00.00.000 |  | Elementary flow | 002593-15-9 |  |  | Mass
946badc6-f43b-3ed5-a52b-1904ca3898e0 | Etrimfos |  | Elementary flows/Emission to air/lower stratosphere + upper troposphere | 00.00.000 |  | Elementary flow | 038260-54-7 |  |  | Mass
2012bb0d-bb45-314c-b4af-a331569f1738 | Etrimfos |  | Elementary flows/Emission to air/high population density | 00.00.000 |  | Elementary flow | 038260-54-7 |  |  | Mass
5f9d973e-1802-34ac-8b23-1ee94db95c79 | Etrimfos |  | Elementary flows/Emission to soil/industrial | 00.00.000 |  | Elementary flow | 038260-54-7 |  |  | Mass
d0727c47-070a-3469-a3c4-489b7b534607 | Etrimfos |  | Elementary flows/Emission to soil/agricultural | 00.00.000 |  | Elementary flow | 038260-54-7 |  |  | Mass
781a0d70-ff2f-46ae-b131-3eb8638c4908 | ETRIMFOS |  | Elementary flows/Emission to soil/unspecified | 00.00.000 |  | Elementary flow | 038260-54-7 |  |  | Mass
6c3da11b-4ed4-30c6-803e-f9629f2ebfc7 | Etrimfos |  | Elementary flows/Emission to air/indoor | 00.00.000 |  | Elementary flow | 038260-54-7 |  |  | Mass
dc294599-959f-39e7-b747-e87444f1fa6e | Etrimfos |  | Elementary flows/Emission to air/low population density | 00.00.000 |  | Elementary flow | 038260-54-7 |  |  | Mass
9f303016-6c4d-37f3-8d38-4d9fe98c646f | Etrimfos |  | Elementary flows/Emission to air/unspecified | 00.00.000 |  | Elementary flow | 038260-54-7 |  |  | Mass
3e9bafba-99ae-336e-83ac-c5e6e290df7f | Etrimfos |  | Elementary flows/Emission to air/low population density, long-term | 00.00.000 |  | Elementary flow | 038260-54-7 |  |  | Mass
00c6a497-d587-3166-b6e6-50a656f84a8d | Etrimfos |  | Elementary flows/Emission to water/ocean | 00.00.000 |  | Elementary flow | 038260-54-7 |  |  | Mass
df266e8b-4ae9-36a4-9ded-b688e2f00997 | Etrimfos |  | Elementary flows/Emission to water/ground water, long-term | 00.00.000 |  | Elementary flow | 038260-54-7 |  |  | Mass
dbe21cd0-3a8a-34a8-8d3d-ade15d0b9b59 | Etrimfos |  | Elementary flows/Emission to water/river | 00.00.000 |  | Elementary flow | 038260-54-7 |  |  | Mass
5638133c-ddf8-3e0f-a126-f5b490c6666f | Etrimfos |  | Elementary flows/Emission to soil/forestry | 00.00.000 |  | Elementary flow | 038260-54-7 |  |  | Mass
198b8c4e-53e3-3740-804f-2a30c5f3b05b | Etrimfos |  | Elementary flows/Emission to water/unspecified | 00.00.000 |  | Elementary flow | 038260-54-7 |  |  | Mass
9cb3c364-9c73-35a5-8418-8467fda44612 | Eugenol |  | Elementary flows/Emission to air/lower stratosphere + upper troposphere | 00.00.000 |  | Elementary flow | 000097-53-0 |  |  | Mass
2514a877-36f7-3ccd-b307-25cb1d429340 | Eugenol |  | Elementary flows/Emission to air/high population density | 00.00.000 |  | Elementary flow | 000097-53-0 |  |  | Mass
73acf3d4-101a-398f-a23d-b0bd51f1da82 | Eugenol |  | Elementary flows/Emission to soil/industrial | 00.00.000 |  | Elementary flow | 000097-53-0 |  |  | Mass
9f92e4aa-c016-3fe2-9334-fdb656d9af1f | Eugenol |  | Elementary flows/Emission to soil/agricultural | 00.00.000 |  | Elementary flow | 000097-53-0 |  |  | Mass
ae4032b0-8e01-45f8-9086-f21167418b82 | EUGENOL |  | Elementary flows/Emission to soil/unspecified | 00.00.000 |  | Elementary flow | 000097-53-0 |  |  | Mass
9f83062b-774d-32de-8ccb-59d6b71fac51 | Eugenol |  | Elementary flows/Emission to air/indoor | 00.00.000 |  | Elementary flow | 000097-53-0 |  |  | Mass
950f6cf1-8d34-3aa8-bc54-c5e18d72e713 | Eugenol |  | Elementary flows/Emission to air/low population density | 00.00.000 |  | Elementary flow | 000097-53-0 |  |  | Mass
0e6239ca-c974-3d40-8d3e-b2dc919a2142 | Eugenol |  | Elementary flows/Emission to air/unspecified | 00.00.000 |  | Elementary flow | 000097-53-0 |  |  | Mass
cfbc32be-06be-359c-87c5-42b59ffe9427 | Eugenol |  | Elementary flows/Emission to air/low population density, long-term | 00.00.000 |  | Elementary flow | 000097-53-0 |  |  | Mass
d5ce2201-9b7c-3ad3-88ef-9341212a28d2 | Eugenol |  | Elementary flows/Emission to water/ocean | 00.00.000 |  | Elementary flow | 000097-53-0 |  |  | Mass
2aa02077-a871-3ce3-bc4d-0f39d193238c | Eugenol |  | Elementary flows/Emission to water/ground water, long-term | 00.00.000 |  | Elementary flow | 000097-53-0 |  |  | Mass
e5037b22-1d4c-3490-a096-d4db65d53f02 | Eugenol |  | Elementary flows/Emission to water/river | 00.00.000 |  | Elementary flow | 000097-53-0 |  |  | Mass
d9bb33c5-f906-30fb-a7ba-ac3aa0e1a067 | Eugenol |  | Elementary flows/Emission to soil/forestry | 00.00.000 |  | Elementary flow | 000097-53-0 |  |  | Mass
66b9aa18-705d-32b2-9ec8-a78cd0e36c73 | Eugenol |  | Elementary flows/Emission to water/unspecified | 00.00.000 |  | Elementary flow | 000097-53-0 |  |  | Mass
cf30719c-95bd-3f7d-b0a4-705659b99c63 | Europium |  | Elementary flows/Resource/unspecified | 00.00.000 |  | Elementary flow | 007440-53-1 |  |  | Mass
3d58d08f-a4e6-4ccb-9a42-7a99bcf482b3 | europium |  | Elementary flows/Resource/in ground | 00.00.000 |  | Elementary flow |  |  |  | Mass
7c954971-4bce-41db-9e8b-2b2f049539d7 | Europium, 0.06% in bastnasite, 0.006% in crude ore |  | Elementary flows/Resource/in ground | 00.00.000 |  | Elementary flow | 007440-53-1 | Eu |  | Mass
381ee32b-6fe6-3151-85ac-be39be6bbf4f | Europium, resource correction |  | Elementary flows/Resource/unspecified | 00.00.000 |  | Elementary flow | 007440-53-1 |  |  | Mass
ea7c06c2-4811-3980-94f0-76340d40edc5 | Evaporative water loss |  | Non material emissions/Unspecified | 00.00.000 |  | Elementary flow |  |  |  | Volume
651e915d-141f-4a40-8a5e-e2eefc93fbe5 | Exhaust |  | Elementary flows/Emission to air/unspecified | 00.00.000 |  | Elementary flow |  |  |  | Mass
7c318cbc-8cde-3eeb-b731-e1fc2d179761 | Exo-norborneol |  | Elementary flows/Emission to air/lower stratosphere + upper troposphere | 00.00.000 |  | Elementary flow | 000497-37-0 |  |  | Mass
bb42a56a-16d7-38e1-a21d-de1a2dab8783 | Exo-norborneol |  | Elementary flows/Emission to air/high population density | 00.00.000 |  | Elementary flow | 000497-37-0 |  |  | Mass
15d91210-d104-3643-ba3b-b9b8ed051551 | Exo-norborneol |  | Elementary flows/Emission to soil/industrial | 00.00.000 |  | Elementary flow | 000497-37-0 |  |  | Mass
5461732e-a1f8-3b8c-bcbe-76b02b3ef9ab | Exo-norborneol |  | Elementary flows/Emission to soil/agricultural | 00.00.000 |  | Elementary flow | 000497-37-0 |  |  | Mass
e45bf12d-42b6-4e57-bb0a-7114751c042b | exo-Norborneol |  | Elementary flows/Emission to soil/unspecified | 00.00.000 |  | Elementary flow | 000497-37-0 |  |  | Mass
edf18ed6-c251-3b56-abf1-e75ac9403ced | Exo-norborneol |  | Elementary flows/Emission to air/indoor | 00.00.000 |  | Elementary flow | 000497-37-0 |  |  | Mass
129925ed-ef19-35cf-a09d-17022727ace9 | Exo-norborneol |  | Elementary flows/Emission to air/low population density | 00.00.000 |  | Elementary flow | 000497-37-0 |  |  | Mass
2331eacd-592b-33a6-81df-73046b44f414 | Exo-norborneol |  | Elementary flows/Emission to air/unspecified | 00.00.000 |  | Elementary flow | 000497-37-0 |  |  | Mass
ae3244e6-0517-3440-bd56-2f6b802caa84 | Exo-norborneol |  | Elementary flows/Emission to air/low population density, long-term | 00.00.000 |  | Elementary flow | 000497-37-0 |  |  | Mass
960ee5c1-e916-3936-9272-f4185792412a | Exo-norborneol |  | Elementary flows/Emission to water/ocean | 00.00.000 |  | Elementary flow | 000497-37-0 |  |  | Mass
3895a95d-eb45-3f7b-8d03-b7ea2bca9d82 | Exo-norborneol |  | Elementary flows/Emission to water/ground water, long-term | 00.00.000 |  | Elementary flow | 000497-37-0 |  |  | Mass
7eb951bd-7e00-3df9-ba21-ac0bd3e98a5e | Exo-norborneol |  | Elementary flows/Emission to water/river | 00.00.000 |  | Elementary flow | 000497-37-0 |  |  | Mass
759b8712-2e2c-39a6-807b-809f620fccd2 | Exo-norborneol |  | Elementary flows/Emission to soil/forestry | 00.00.000 |  | Elementary flow | 000497-37-0 |  |  | Mass
98373863-9213-3a61-822a-b72a326f6fe4 | Exo-norborneol |  | Elementary flows/Emission to water/unspecified | 00.00.000 |  | Elementary flow | 000497-37-0 |  |  | Mass
6c30d125-c623-321e-90fc-77fe9dd81ea6 | expanded vermiculite, at plant/AU S | Imported from SimaPro Waste type: not defined | Minerals | 00.00.000 |  | Product flow |  |  |  | Mass
5a47ff4e-a256-3407-9981-a545fbe21444 | faba bean, average, at farm/AU S | Imported from SimaPro Waste type: not defined | Agricultural/Plant production | 00.00.000 |  | Product flow |  |  |  | Mass
c42ee1d0-fa65-3159-9095-d8b21e319b30 | faba bean, dryland, Central and SW Slopes and Plains, NSW_Vic, at farm/AU S | Imported from SimaPro Waste type: not defined | Agricultural/Plant production/Australian regional | 00.00.000 |  | Product flow |  |  |  | Mass
009a157e-d526-363d-8119-f68dadb5a142 | faba bean, dryland, Mallee, Vic_SA, at farm/AU S | Imported from SimaPro Waste type: not defined | Agricultural/Plant production/Australian regional | 00.00.000 |  | Product flow |  |  |  | Mass
c2e0747d-ee25-3116-b814-d561c824f79b | faba bean, dryland, North Central, Tas, at farm/AU S | Imported from SimaPro Waste type: not defined | Agricultural/Plant production/Australian regional | 00.00.000 |  | Product flow |  |  |  | Mass
99e974b9-4fa2-3c6b-96ff-8856c522f9be | faba bean, dryland, South Riverina and Wimmera, NSW_Vic, at farm/AU S | Imported from SimaPro Waste type: not defined | Agricultural/Plant production/Australian regional | 00.00.000 |  | Product flow |  |  |  | Mass
6a0bf22b-d9b2-319f-97a9-f9bc8c91415b | faba bean, dryland, Southern Coastal South Australia, SA, at farm/AU S | Imported from SimaPro Waste type: not defined | Agricultural/Plant production/Australian regional | 00.00.000 |  | Product flow |  |  |  | Mass
09c6dd79-eb64-3c1d-884f-e1116f92e942 | faba bean, dryland, Western Downs and NW Slopes and Plains, NSW_Qld, at farm/AU S | Imported from SimaPro Waste type: not defined | Agricultural/Plant production/Australian regional | 00.00.000 |  | Product flow |  |  |  | Mass
26083f5b-5fd3-4f1b-9e0c-598f26779339 | Famoxadone |  | Elementary flows/Emission to soil/industrial | 00.00.000 |  | Elementary flow |  |  |  | Mass
5f962643-b250-4a25-863e-779245b3963d | Famoxadone |  | Elementary flows/Emission to soil/agricultural | 00.00.000 |  | Elementary flow | 131807-57-3 |  |  | Mass
bdb9b0ef-bc42-3fbb-af6e-93834ab3719c | Famoxadone |  | Elementary flows/Emission to soil/unspecified | 00.00.000 |  | Elementary flow |  |  |  | Mass
dfa089ce-0edb-483e-8fb7-b5930aa24b22 | Famoxadone |  | Elementary flows/Emission to soil/forestry | 00.00.000 |  | Elementary flow |  |  |  | Mass
e1d813fe-fcec-4c29-8b0a-12d71fb91f62 | Famphur |  | Elementary flows/Emission to soil/agricultural | 00.00.000 |  | Elementary flow | 000052-85-7 |  |  | Mass
0eb290b8-96ab-4a21-a987-4ae8c8f6ec70 | fatty acids |  | Elementary flows/Emission to soil/industrial | 00.00.000 |  | Elementary flow | 002027-47-6 |  |  | Mass
89ddab68-26d0-4c41-8279-d33e95cace41 | fatty acids |  | Elementary flows/Emission to soil/agricultural | 00.00.000 |  | Elementary flow | 002027-47-6 |  |  | Mass
9d3ac9c7-92c9-3ca7-b180-834e1d92c0f5 | fatty acids |  | Elementary flows/Emission to soil/unspecified | 00.00.000 |  | Elementary flow | 002027-47-6 |  |  | Mass
5416301b-91ce-4236-92c0-9327edac4ce8 | fatty acids |  | Elementary flows/Emission to soil/forestry | 00.00.000 |  | Elementary flow | 002027-47-6 |  |  | Mass
8aacba2d-efe9-4673-85c7-05ffc9b9b3c5 | Fatty acids |  | Elementary flows/Emission to water/unspecified | 00.00.000 |  | Elementary flow |  |  |  | Mass
c9b84b36-6394-35e3-961f-eb3d54e43d3b | Fatty acids (potash) |  | Elementary flows/Emission to soil/agricultural | 00.00.000 |  | Elementary flow |  |  |  | Mass
3fd2a6bf-c27f-3ea7-a160-cb0eaf99665a | Fatty acids (sodium oleate) |  | Elementary flows/Emission to soil/agricultural | 00.00.000 |  | Elementary flow |  |  |  | Mass
90c3b9c6-6bf1-3a53-9028-d9a49ac192d8 | Fatty acids, c9-13-neo- |  | Elementary flows/Emission to air/lower stratosphere + upper troposphere | 00.00.000 |  | Elementary flow | 068938-07-8 |  |  | Mass
c70bb075-99ad-37c1-9e11-0f2d8dae067f | Fatty acids, c9-13-neo- |  | Elementary flows/Emission to air/high population density | 00.00.000 |  | Elementary flow | 068938-07-8 |  |  | Mass
77f974ae-ab8a-3c9f-bd47-cab75f825e31 | Fatty acids, c9-13-neo- |  | Elementary flows/Emission to soil/industrial | 00.00.000 |  | Elementary flow | 068938-07-8 |  |  | Mass
72d93919-83f9-302a-bf44-002b59a35b71 | Fatty acids, c9-13-neo- |  | Elementary flows/Emission to soil/agricultural | 00.00.000 |  | Elementary flow | 068938-07-8 |  |  | Mass
963faae9-a974-3fe7-a2e8-9f6cd8174e61 | Fatty acids, c9-13-neo- |  | Elementary flows/Emission to soil/unspecified | 00.00.000 |  | Elementary flow | 068938-07-8 |  |  | Mass
5abcf8aa-f4a9-3947-840d-ee179b9e74df | Fatty acids, c9-13-neo- |  | Elementary flows/Emission to air/indoor | 00.00.000 |  | Elementary flow | 068938-07-8 |  |  | Mass
692563b1-1f29-3e06-bc84-ae4c121853a1 | Fatty acids, c9-13-neo- |  | Elementary flows/Emission to air/low population density | 00.00.000 |  | Elementary flow | 068938-07-8 |  |  | Mass
23a72e2c-efde-3089-806c-da92c260b515 | Fatty acids, c9-13-neo- |  | Elementary flows/Emission to air/unspecified | 00.00.000 |  | Elementary flow | 068938-07-8 |  |  | Mass
4ad84936-677f-351c-bc9c-2cb1a61385ef | Fatty acids, c9-13-neo- |  | Elementary flows/Emission to air/low population density, long-term | 00.00.000 |  | Elementary flow | 068938-07-8 |  |  | Mass
6f82556d-f3ca-3b69-9799-2451fc596c40 | Fatty acids, c9-13-neo- |  | Elementary flows/Emission to water/ocean | 00.00.000 |  | Elementary flow | 068938-07-8 |  |  | Mass
dfa38153-1185-3992-99f4-977bc93d1e2f | Fatty acids, c9-13-neo- |  | Elementary flows/Emission to water/ground water, long-term | 00.00.000 |  | Elementary flow | 068938-07-8 |  |  | Mass
5fef2979-eeb7-39fa-bfa4-a80241a97c95 | Fatty acids, c9-13-neo- |  | Elementary flows/Emission to water/river | 00.00.000 |  | Elementary flow | 068938-07-8 |  |  | Mass
e4e3bbcc-3dea-304b-add3-50098da41f10 | Fatty acids, c9-13-neo- |  | Elementary flows/Emission to water/unspecified | 00.00.000 |  | Elementary flow | 068938-07-8 |  |  | Mass
5930ae74-5282-30cb-876e-899784d6eaf0 | Fatty alcohol alcoxylate phosphoric acid ester |  | Elementary flows/Emission to air/unspecified | 00.00.000 |  | Elementary flow |  |  |  | Mass
d7654586-d0bb-3eac-a830-7e3bfad819b2 | Fatty alcohol ether sulphate (C12-C14) |  | Elementary flows/Emission to soil/unspecified | 00.00.000 |  | Elementary flow | 068891-38-3 |  |  | Mass
9e4583e4-8a11-35f4-9756-59ad281bd41c | Fatty alcohol ether sulphate (C12-C14) |  | Elementary flows/Emission to air/unspecified | 00.00.000 |  | Elementary flow | 068891-38-3 |  |  | Mass
ac77f66e-039a-3d97-bdfc-548d15fc38c8 | Fatty alcohol ether sulphate (C12-C14) |  | Elementary flows/Emission to water/unspecified | 00.00.000 |  | Elementary flow | 068891-38-3 |  |  | Mass
679a2e48-dc4a-39f2-9bf8-e563e3716907 | Fatty alcohol ethoxylate |  | Elementary flows/Emission to soil/unspecified | 00.00.000 |  | Elementary flow | 069011-36-5 |  |  | Mass
46e9f3a9-2591-36a8-970e-7d73897d9bfc | Fatty alcohol ethoxylate |  | Elementary flows/Emission to air/unspecified | 00.00.000 |  | Elementary flow | 069011-36-5 |  |  | Mass
ed7f9684-cb55-3747-bfc2-ef90a9c7c232 | Fatty alcohol ethoxylate |  | Elementary flows/Emission to water/unspecified | 00.00.000 |  | Elementary flow | 069011-36-5 |  |  | Mass
8880ee66-07c4-49f8-a5d4-f24a5d7655e9 | Fatty methylester |  | Elementary flows/Emission to air/unspecified | 00.00.000 |  | Elementary flow |  |  |  | Mass
09d8d0d9-445e-3257-a81c-184ab98fb1b3 | FD & C green no. 1 |  | Elementary flows/Emission to air/lower stratosphere + upper troposphere | 00.00.000 |  | Elementary flow | 004680-78-8 |  |  | Mass
7ddb384f-56ac-32c9-bda9-1030b43ca8b7 | FD & C green no. 1 |  | Elementary flows/Emission to water/river, long-term | 00.00.000 |  | Elementary flow | 004680-78-8 |  |  | Mass
fb2f9297-e5d5-35d4-8e81-129013b80dde | FD & C green no. 1 |  | Elementary flows/Emission to air/high population density | 00.00.000 |  | Elementary flow | 004680-78-8 |  |  | Mass
9d12f855-4167-35e5-9a33-e33e904bbf43 | FD & C green no. 1 |  | Elementary flows/Emission to soil/industrial | 00.00.000 |  | Elementary flow | 004680-78-8 |  |  | Mass
70dc2468-b839-3e8a-9453-2c49bcc9c796 | FD & C green no. 1 |  | Elementary flows/Emission to water/lake | 00.00.000 |  | Elementary flow | 004680-78-8 |  |  | Mass
f6aac9ec-9690-3941-a362-881d13eda4ae | FD & C green no. 1 |  | Elementary flows/Emission to soil/agricultural | 00.00.000 |  | Elementary flow | 004680-78-8 |  |  | Mass
9fc08b0b-9806-3555-b85b-1c510bb0edf3 | FD & C green no. 1 |  | Elementary flows/Emission to soil/unspecified | 00.00.000 |  | Elementary flow | 004680-78-8 |  |  | Mass
47f67cec-428b-30ec-96e7-9cda01016fdd | FD & C green no. 1 |  | Elementary flows/Emission to air/indoor | 00.00.000 |  | Elementary flow | 004680-78-8 |  |  | Mass
57762313-edae-3212-8b5b-4277954ee0a4 | FD & C green no. 1 |  | Elementary flows/Emission to air/low population density | 00.00.000 |  | Elementary flow | 004680-78-8 |  |  | Mass
da914bfa-4b8f-36a9-8f4c-dee12691c32d | FD & C green no. 1 |  | Elementary flows/Emission to air/unspecified | 00.00.000 |  | Elementary flow | 004680-78-8 |  |  | Mass
03b72fae-ca4d-3284-932b-136a294f0fb5 | FD & C green no. 1 |  | Elementary flows/Emission to air/low population density, long-term | 00.00.000 |  | Elementary flow | 004680-78-8 |  |  | Mass
ca773b66-bd79-3b5d-a1c3-290126c8906c | FD & C green no. 1 |  | Elementary flows/Emission to water/ocean | 00.00.000 |  | Elementary flow | 004680-78-8 |  |  | Mass
ceed504e-3063-330d-abdc-77bc40c67a74 | FD & C green no. 1 |  | Elementary flows/Emission to water/ground water, long-term | 00.00.000 |  | Elementary flow | 004680-78-8 |  |  | Mass
b0306caf-96e6-3bba-be43-9d45bdc31883 | FD & C green no. 1 |  | Elementary flows/Emission to water/river | 00.00.000 |  | Elementary flow | 004680-78-8 |  |  | Mass
1d0259fd-b04e-3d69-b14f-54532a89fcc9 | FD & C green no. 1 |  | Elementary flows/Emission to soil/forestry | 00.00.000 |  | Elementary flow | 004680-78-8 |  |  | Mass
cd2090aa-a1d9-3237-8335-2cf452b32607 | FD & C green no. 1 |  | Elementary flows/Emission to water/unspecified | 00.00.000 |  | Elementary flow | 004680-78-8 |  |  | Mass
1c733811-a9ac-33e1-b16b-39bd258f691c | FD & C green no. 1 |  | Elementary flows/Emission to water/ground water | 00.00.000 |  | Elementary flow | 004680-78-8 |  |  | Mass
a3acdac1-f929-32e2-a5f3-e28377185f35 | FD & C green no. 2 |  | Elementary flows/Emission to air/lower stratosphere + upper troposphere | 00.00.000 |  | Elementary flow | 005141-20-8 |  |  | Mass
b6fa499a-a65b-3606-b886-4144cafccbfd | FD & C green no. 2 |  | Elementary flows/Emission to water/river, long-term | 00.00.000 |  | Elementary flow | 005141-20-8 |  |  | Mass
2ddb4dfd-2029-3bb7-9216-6d3b6d0831e3 | FD & C green no. 2 |  | Elementary flows/Emission to air/high population density | 00.00.000 |  | Elementary flow | 005141-20-8 |  |  | Mass
cd5cd57e-6e7e-3ab4-94ea-9be8f471c591 | FD & C green no. 2 |  | Elementary flows/Emission to soil/industrial | 00.00.000 |  | Elementary flow | 005141-20-8 |  |  | Mass
8e95096b-0417-3088-a055-6961833de2b4 | FD & C green no. 2 |  | Elementary flows/Emission to water/lake | 00.00.000 |  | Elementary flow | 005141-20-8 |  |  | Mass
4307a1ef-a36d-3c1f-b2df-668c1bb45f8a | FD & C green no. 2 |  | Elementary flows/Emission to soil/agricultural | 00.00.000 |  | Elementary flow | 005141-20-8 |  |  | Mass
27d314e1-1765-3157-af15-4944a8f1b16d | FD & C green no. 2 |  | Elementary flows/Emission to soil/unspecified | 00.00.000 |  | Elementary flow | 005141-20-8 |  |  | Mass
0dc3064e-630a-3842-b922-3b54ac2a47f6 | FD & C green no. 2 |  | Elementary flows/Emission to air/indoor | 00.00.000 |  | Elementary flow | 005141-20-8 |  |  | Mass
e29c0b49-7dc8-3ba5-8321-ac298e7716ae | FD & C green no. 2 |  | Elementary flows/Emission to air/low population density | 00.00.000 |  | Elementary flow | 005141-20-8 |  |  | Mass
e32b79c8-f5d3-349c-966e-b1e5ad1f38d9 | FD & C green no. 2 |  | Elementary flows/Emission to air/unspecified | 00.00.000 |  | Elementary flow | 005141-20-8 |  |  | Mass
425090eb-85b5-3a32-bb6c-57ce1d19defd | FD & C green no. 2 |  | Elementary flows/Emission to air/low population density, long-term | 00.00.000 |  | Elementary flow | 005141-20-8 |  |  | Mass
69bc1ade-86a4-387e-9317-07f1366041c4 | FD & C green no. 2 |  | Elementary flows/Emission to water/ocean | 00.00.000 |  | Elementary flow | 005141-20-8 |  |  | Mass
86cafa44-338c-3988-bb55-2e1cc39efdcb | FD & C green no. 2 |  | Elementary flows/Emission to water/ground water, long-term | 00.00.000 |  | Elementary flow | 005141-20-8 |  |  | Mass
bdfdab84-916a-360d-be61-735870a94c0f | FD & C green no. 2 |  | Elementary flows/Emission to water/river | 00.00.000 |  | Elementary flow | 005141-20-8 |  |  | Mass
e21af6e7-1447-3bed-8068-72b2c1e49a4d | FD & C green no. 2 |  | Elementary flows/Emission to soil/forestry | 00.00.000 |  | Elementary flow | 005141-20-8 |  |  | Mass
61f62177-e3ee-3b2f-97fa-3dcc9b34ec08 | FD & C green no. 2 |  | Elementary flows/Emission to water/unspecified | 00.00.000 |  | Elementary flow | 005141-20-8 |  |  | Mass
9783cc15-7449-3ec5-af4a-c0ffee61f01c | FD & C green no. 2 |  | Elementary flows/Emission to water/ground water | 00.00.000 |  | Elementary flow | 005141-20-8 |  |  | Mass
d6673d78-4e17-3e51-9b9c-1be5b0405c65 | FD & C red no. 1 |  | Elementary flows/Emission to air/lower stratosphere + upper troposphere | 00.00.000 |  | Elementary flow | 003564-09-8 |  |  | Mass
595728c9-7a3f-34e9-aba8-43d71d6a1339 | FD & C red no. 1 |  | Elementary flows/Emission to soil/industrial | 00.00.000 |  | Elementary flow | 003564-09-8 |  |  | Mass
ce818581-7e3b-3e88-8d7e-25b9048f3675 | FD & C red no. 1 |  | Elementary flows/Emission to soil/agricultural | 00.00.000 |  | Elementary flow | 003564-09-8 |  |  | Mass
49884d1c-33d2-33f6-91b1-b04c6bdc9d14 | FD & C red no. 1 |  | Elementary flows/Emission to soil/unspecified | 00.00.000 |  | Elementary flow | 003564-09-8 |  |  | Mass
e5a3ed48-eb9e-359e-bfb1-bdf791ba2d3d | FD & C red no. 1 |  | Elementary flows/Emission to air/low population density | 00.00.000 |  | Elementary flow | 003564-09-8 |  |  | Mass
561d5fc3-29bf-3b14-bd8c-b01804f9c907 | FD & C red no. 1 |  | Elementary flows/Emission to air/unspecified | 00.00.000 |  | Elementary flow | 003564-09-8 |  |  | Mass
411580a6-354f-32af-a4d1-01434219e101 | FD & C red no. 1 |  | Elementary flows/Emission to air/low population density, long-term | 00.00.000 |  | Elementary flow | 003564-09-8 |  |  | Mass
138e816b-a372-378b-a314-75f8198f9054 | FD & C red no. 1 |  | Elementary flows/Emission to water/ocean | 00.00.000 |  | Elementary flow | 003564-09-8 |  |  | Mass
463be9fb-51e0-3547-938d-f0266fdbacf7 | FD & C red no. 1 |  | Elementary flows/Emission to water/ground water, long-term | 00.00.000 |  | Elementary flow | 003564-09-8 |  |  | Mass
19d9f196-4033-3c9e-b145-2bd2ee9d9827 | FD & C red no. 1 |  | Elementary flows/Emission to soil/forestry | 00.00.000 |  | Elementary flow | 003564-09-8 |  |  | Mass
b8d003dd-ffec-337e-9c13-12d993ef00fa | FD & C red no. 1 |  | Elementary flows/Emission to water/unspecified | 00.00.000 |  | Elementary flow | 003564-09-8 |  |  | Mass
79a5e051-3018-31eb-94a5-3b9ed3fbb596 | FD & C red no. 1 |  | Elementary flows/Emission to water/ground water | 00.00.000 |  | Elementary flow | 003564-09-8 |  |  | Mass
81e9ced3-cc09-3cdd-89f5-65aac2785caa | FD & C red no. 2 |  | Elementary flows/Emission to air/lower stratosphere + upper troposphere | 00.00.000 |  | Elementary flow | 000915-67-3 |  |  | Mass
ed940c4d-4c0e-3eb2-814e-7e0d248bfa16 | FD & C red no. 2 |  | Elementary flows/Emission to water/river, long-term | 00.00.000 |  | Elementary flow | 000915-67-3 |  |  | Mass
caedb985-ce00-3175-b65e-555800cd2e5c | FD & C red no. 2 |  | Elementary flows/Emission to air/high population density | 00.00.000 |  | Elementary flow | 000915-67-3 |  |  | Mass
92a26be7-c649-3f8f-a482-36991ce0edae | FD & C red no. 2 |  | Elementary flows/Emission to soil/industrial | 00.00.000 |  | Elementary flow | 000915-67-3 |  |  | Mass
13973870-1ef4-3d1d-a15e-5b3bf9e0de1d | FD & C red no. 2 |  | Elementary flows/Emission to water/lake | 00.00.000 |  | Elementary flow | 000915-67-3 |  |  | Mass
ee77a131-9364-3f28-97cb-b82b13275e13 | FD & C red no. 2 |  | Elementary flows/Emission to soil/agricultural | 00.00.000 |  | Elementary flow | 000915-67-3 |  |  | Mass
ad848c05-6029-3f12-96ff-d486378b4499 | FD & C red no. 2 |  | Elementary flows/Emission to soil/unspecified | 00.00.000 |  | Elementary flow | 000915-67-3 |  |  | Mass
a143fb28-5c86-33a5-aff0-36834ea68ea8 | FD & C red no. 2 |  | Elementary flows/Emission to air/indoor | 00.00.000 |  | Elementary flow | 000915-67-3 |  |  | Mass
8fc52ddf-bd2a-3078-a319-3618593eb1b4 | FD & C red no. 2 |  | Elementary flows/Emission to air/low population density | 00.00.000 |  | Elementary flow | 000915-67-3 |  |  | Mass
01b860fc-4669-3f97-81b9-ea4cbb8f67c6 | FD & C red no. 2 |  | Elementary flows/Emission to air/unspecified | 00.00.000 |  | Elementary flow | 000915-67-3 |  |  | Mass
4c645a70-6ce6-3b47-a330-43b79f2f8861 | FD & C red no. 2 |  | Elementary flows/Emission to air/low population density, long-term | 00.00.000 |  | Elementary flow | 000915-67-3 |  |  | Mass
ad8c3be3-d200-3809-bf8e-edb3df29a5e9 | FD & C red no. 2 |  | Elementary flows/Emission to water/ocean | 00.00.000 |  | Elementary flow | 000915-67-3 |  |  | Mass
ff46dd2b-9e13-30de-b8ae-34ffaa27d860 | FD & C red no. 2 |  | Elementary flows/Emission to water/ground water, long-term | 00.00.000 |  | Elementary flow | 000915-67-3 |  |  | Mass
c1c3bc7e-6900-309b-97f2-5185617f6ebe | FD & C red no. 2 |  | Elementary flows/Emission to water/river | 00.00.000 |  | Elementary flow | 000915-67-3 |  |  | Mass
142ca4dc-422a-378a-b429-ebba9bc1a8d2 | FD & C red no. 2 |  | Elementary flows/Emission to soil/forestry | 00.00.000 |  | Elementary flow | 000915-67-3 |  |  | Mass
fb29cd1d-e81d-3fcc-8aff-820da244407e | FD & C red no. 2 |  | Elementary flows/Emission to water/unspecified | 00.00.000 |  | Elementary flow | 000915-67-3 |  |  | Mass
7eebf5da-aaac-3a78-8b9c-e89a11ceb9df | FD & C red no. 2 |  | Elementary flows/Emission to water/ground water | 00.00.000 |  | Elementary flow | 000915-67-3 |  |  | Mass
a4a5fd1d-6c09-37d6-84eb-14b4b5e5721e | FD & C red no. 4 s |  | Elementary flows/Emission to air/lower stratosphere + upper troposphere | 00.00.000 |  | Elementary flow | 004548-53-2 |  |  | Mass
a8a98580-0178-3544-9cde-7386c5b6592f | FD & C red no. 4 s |  | Elementary flows/Emission to water/river, long-term | 00.00.000 |  | Elementary flow | 004548-53-2 |  |  | Mass
deef4e23-e635-3645-905c-6282427e0269 | FD & C red no. 4 s |  | Elementary flows/Emission to air/high population density | 00.00.000 |  | Elementary flow | 004548-53-2 |  |  | Mass
cbff7925-7a1d-3273-8c62-a97e24b77ca1 | FD & C red no. 4 s |  | Elementary flows/Emission to soil/industrial | 00.00.000 |  | Elementary flow | 004548-53-2 |  |  | Mass
497cde0e-49e3-3cf7-a900-eeaf92438392 | FD & C red no. 4 s |  | Elementary flows/Emission to water/lake | 00.00.000 |  | Elementary flow | 004548-53-2 |  |  | Mass
fb167c45-83fc-37d7-aae5-f6f8af8325bf | FD & C red no. 4 s |  | Elementary flows/Emission to soil/agricultural | 00.00.000 |  | Elementary flow | 004548-53-2 |  |  | Mass
d8afc547-f5b2-3b5e-8271-c45452546ea1 | FD & C red no. 4 s |  | Elementary flows/Emission to soil/unspecified | 00.00.000 |  | Elementary flow | 004548-53-2 |  |  | Mass
3e59d3bb-1994-3c42-9e4c-8ccf411dc3c0 | FD & C red no. 4 s |  | Elementary flows/Emission to air/indoor | 00.00.000 |  | Elementary flow | 004548-53-2 |  |  | Mass
71d59b02-eb74-38be-bdc2-c80bbe1f786d | FD & C red no. 4 s |  | Elementary flows/Emission to air/low population density | 00.00.000 |  | Elementary flow | 004548-53-2 |  |  | Mass
24ee65e5-3945-3375-8ae3-7660c250abc8 | FD & C red no. 4 s |  | Elementary flows/Emission to air/unspecified | 00.00.000 |  | Elementary flow | 004548-53-2 |  |  | Mass
d7879715-ac7d-3a6b-94c4-f7a3beceecbc | FD & C red no. 4 s |  | Elementary flows/Emission to air/low population density, long-term | 00.00.000 |  | Elementary flow | 004548-53-2 |  |  | Mass
ae609b03-2015-39b9-98ab-022b3618fd60 | FD & C red no. 4 s |  | Elementary flows/Emission to water/ocean | 00.00.000 |  | Elementary flow | 004548-53-2 |  |  | Mass
bcda2e86-39e8-32a5-a642-3a6e2caf3f66 | FD & C red no. 4 s |  | Elementary flows/Emission to water/ground water, long-term | 00.00.000 |  | Elementary flow | 004548-53-2 |  |  | Mass
5838e8d3-1a8e-36a6-ab2b-975f3f88137a | FD & C red no. 4 s |  | Elementary flows/Emission to water/river | 00.00.000 |  | Elementary flow | 004548-53-2 |  |  | Mass
1f43b752-29eb-3ecc-b2b6-a1e6486186d1 | FD & C red no. 4 s |  | Elementary flows/Emission to soil/forestry | 00.00.000 |  | Elementary flow | 004548-53-2 |  |  | Mass
18774e4f-3449-3836-83f2-4debf276571d | FD & C red no. 4 s |  | Elementary flows/Emission to water/unspecified | 00.00.000 |  | Elementary flow | 004548-53-2 |  |  | Mass
9802a3d0-e4c7-3650-9629-824e03e769ab | FD & C red no. 4 s |  | Elementary flows/Emission to water/ground water | 00.00.000 |  | Elementary flow | 004548-53-2 |  |  | Mass
5154aaf7-9523-39fc-916a-62d8d705543e | Felbamate |  | Elementary flows/Emission to air/lower stratosphere + upper troposphere | 00.00.000 |  | Elementary flow | 025451-15-4 |  |  | Mass
24d90cff-ad0d-3466-9dc6-cf5095eebaee | Felbamate |  | Elementary flows/Emission to air/high population density | 00.00.000 |  | Elementary flow | 025451-15-4 |  |  | Mass
dc25b792-34ec-3cdb-8213-1d24abc451c5 | Felbamate |  | Elementary flows/Emission to soil/industrial | 00.00.000 |  | Elementary flow | 025451-15-4 |  |  | Mass
e357e054-37fe-3ee4-84ca-6fe942f8e2d2 | Felbamate |  | Elementary flows/Emission to soil/agricultural | 00.00.000 |  | Elementary flow | 025451-15-4 |  |  | Mass
92ccad79-dff2-3f8e-8f1b-265f561c47fa | Felbamate |  | Elementary flows/Emission to soil/unspecified | 00.00.000 |  | Elementary flow | 025451-15-4 |  |  | Mass
2a568020-dd3f-3800-8670-ab89bffd0352 | Felbamate |  | Elementary flows/Emission to air/indoor | 00.00.000 |  | Elementary flow | 025451-15-4 |  |  | Mass
f4fa6cc4-9d10-3fd1-b92f-b020f5d8cc26 | Felbamate |  | Elementary flows/Emission to air/low population density | 00.00.000 |  | Elementary flow | 025451-15-4 |  |  | Mass
d4f33fb3-0fcd-3662-815c-a4951a821a02 | Felbamate |  | Elementary flows/Emission to air/unspecified | 00.00.000 |  | Elementary flow | 025451-15-4 |  |  | Mass
ef5c359a-14e4-3d87-8746-896e57d01548 | Felbamate |  | Elementary flows/Emission to air/low population density, long-term | 00.00.000 |  | Elementary flow | 025451-15-4 |  |  | Mass
ce56e2fe-7fbd-368f-ba13-aebed2d203bb | Felbamate |  | Elementary flows/Emission to water/ocean | 00.00.000 |  | Elementary flow | 025451-15-4 |  |  | Mass
7a50acd2-3664-3cc1-810b-9dfeeb26545c | Felbamate |  | Elementary flows/Emission to water/ground water, long-term | 00.00.000 |  | Elementary flow | 025451-15-4 |  |  | Mass
7c59db96-52ef-3912-b0a9-783fa653a0ae | Felbamate |  | Elementary flows/Emission to water/river | 00.00.000 |  | Elementary flow | 025451-15-4 |  |  | Mass
de96a218-a69a-390a-b175-6d804d6ecdbe | Felbamate |  | Elementary flows/Emission to water/unspecified | 00.00.000 |  | Elementary flow | 025451-15-4 |  |  | Mass
44683a74-a8de-3420-96a5-daf3c47d7ad1 | Feldspar |  | Elementary flows/Resource/unspecified | 00.00.000 |  | Elementary flow | 068476-25-5 |  |  | Mass
6b620bd5-1cf6-4656-8224-3e42a3b205ab | Feldspar |  | Elementary flows/Resource/in air | 00.00.000 |  | Elementary flow | 068476-25-5 |  |  | Mass
ae749799-48b1-4500-9e51-011f9e0f22b6 | Feldspar |  | Elementary flows/Resource/in water | 00.00.000 |  | Elementary flow | 068476-25-5 |  |  | Mass
24eacd5b-4673-4623-aba5-557c13b9b222 | Feldspar |  | Elementary flows/Resource/land | 00.00.000 |  | Elementary flow | 068476-25-5 |  |  | Mass
e2a9459f-893a-4e49-a02c-6973edeb6758 | Feldspar |  | Elementary flows/Resource/biotic | 00.00.000 |  | Elementary flow | 068476-25-5 |  |  | Mass
26296ec9-ff93-41e6-bbbf-6175af04284d | Feldspar |  | Elementary flows/Resource/in ground | 00.00.000 |  | Elementary flow | 068476-25-5 | (Na, K, Ca) AlSi3O8//SiO2 |  | Mass
64658707-f341-32e7-83b8-3128e5f2f7c1 | Fenac |  | Elementary flows/Emission to air/lower stratosphere + upper troposphere | 00.00.000 |  | Elementary flow | 000085-34-7 |  |  | Mass
1b849ece-5b01-3fc3-a347-ae8530b714d0 | Fenac |  | Elementary flows/Emission to air/high population density | 00.00.000 |  | Elementary flow | 000085-34-7 |  |  | Mass
969e87b7-cccf-3240-8cc0-31f92b880ba7 | Fenac |  | Elementary flows/Emission to soil/industrial | 00.00.000 |  | Elementary flow | 000085-34-7 |  |  | Mass
452677be-b8c4-396c-99b7-cf5256eeee7a | Fenac |  | Elementary flows/Emission to soil/agricultural | 00.00.000 |  | Elementary flow | 000085-34-7 |  |  | Mass
3b194766-1ffe-4fe3-925c-4fdbafce808f | FENAC |  | Elementary flows/Emission to soil/unspecified | 00.00.000 |  | Elementary flow | 000085-34-7 |  |  | Mass
3d4ab7e6-e2ce-36b6-8649-b6f14f668dc7 | Fenac |  | Elementary flows/Emission to air/indoor | 00.00.000 |  | Elementary flow | 000085-34-7 |  |  | Mass
44c524c6-ebc2-332a-9d99-00c187454809 | Fenac |  | Elementary flows/Emission to air/low population density | 00.00.000 |  | Elementary flow | 000085-34-7 |  |  | Mass
815aeb2d-6ed5-373e-912a-f9859806857b | Fenac |  | Elementary flows/Emission to air/unspecified | 00.00.000 |  | Elementary flow | 000085-34-7 |  |  | Mass
0505cd63-0727-343c-8817-7349af888d32 | Fenac |  | Elementary flows/Emission to air/low population density, long-term | 00.00.000 |  | Elementary flow | 000085-34-7 |  |  | Mass
a1a3408b-d931-3773-a5a1-ebc67ac56d90 | Fenac |  | Elementary flows/Emission to water/ocean | 00.00.000 |  | Elementary flow | 000085-34-7 |  |  | Mass
33e128d9-c8ad-3f46-9228-09874d645525 | Fenac |  | Elementary flows/Emission to water/ground water, long-term | 00.00.000 |  | Elementary flow | 000085-34-7 |  |  | Mass
fbcd021c-7ef8-34e4-94ff-0008a853593e | Fenac |  | Elementary flows/Emission to water/river | 00.00.000 |  | Elementary flow | 000085-34-7 |  |  | Mass
06ed8388-f730-3e4a-918e-c3055eb2bef8 | Fenac |  | Elementary flows/Emission to soil/forestry | 00.00.000 |  | Elementary flow | 000085-34-7 |  |  | Mass
3e92815f-274c-357b-8d7e-a599c7b82d86 | Fenac |  | Elementary flows/Emission to water/unspecified | 00.00.000 |  | Elementary flow | 000085-34-7 |  |  | Mass
835949f6-eaa7-4e4b-a2f8-799d82961f53 | Fenamidone |  | Elementary flows/Emission to soil/industrial | 00.00.000 |  | Elementary flow | 161326-34-7 |  |  | Mass
a8be625e-deda-3213-b2f7-50f0c854875d | Fenamidone |  | Elementary flows/Emission to soil/agricultural | 00.00.000 |  | Elementary flow | 161326-34-7 |  |  | Mass
58e6ae4a-1a41-3dc5-8842-0f28fee68b37 | Fenamidone |  | Elementary flows/Emission to soil/unspecified | 00.00.000 |  | Elementary flow | 161326-34-7 |  |  | Mass
5aa52c8e-7ee4-44c7-843b-f5e04badd87e | Fenamidone |  | Elementary flows/Emission to soil/forestry | 00.00.000 |  | Elementary flow | 161326-34-7 |  |  | Mass
7a1cfbe4-6d3a-33d3-9e96-83d2e2619de1 | Fenaminosulf |  | Elementary flows/Emission to air/lower stratosphere + upper troposphere | 00.00.000 |  | Elementary flow | 000140-56-7 |  |  | Mass
5d01dff6-ee8c-36c7-84c8-5d0d8645b454 | Fenaminosulf |  | Elementary flows/Emission to water/river, long-term | 00.00.000 |  | Elementary flow | 000140-56-7 |  |  | Mass
056d0d86-a91e-3a2a-bee1-6a7478d4d3b1 | Fenaminosulf |  | Elementary flows/Emission to air/high population density | 00.00.000 |  | Elementary flow | 000140-56-7 |  |  | Mass
77fbe487-aa35-30f8-b4f4-f4b75c9368c6 | Fenaminosulf |  | Elementary flows/Emission to soil/industrial | 00.00.000 |  | Elementary flow | 000140-56-7 |  |  | Mass
d74691de-3188-3c7c-af88-a5b87fe39506 | Fenaminosulf |  | Elementary flows/Emission to water/lake | 00.00.000 |  | Elementary flow | 000140-56-7 |  |  | Mass
62149f85-0864-34bb-bbbb-23b710ba57a6 | Fenaminosulf |  | Elementary flows/Emission to soil/agricultural | 00.00.000 |  | Elementary flow | 000140-56-7 |  |  | Mass
057d8785-5a52-4597-bc3d-942fc3a29bf1 | FENAMINOSULF |  | Elementary flows/Emission to soil/unspecified | 00.00.000 |  | Elementary flow | 000140-56-7 |  |  | Mass
6baa7c6b-9c62-329c-b89c-9ed212b731cf | Fenaminosulf |  | Elementary flows/Emission to air/indoor | 00.00.000 |  | Elementary flow | 000140-56-7 |  |  | Mass
fae0eb71-1f34-39af-b2de-0e2919eb392e | Fenaminosulf |  | Elementary flows/Emission to air/low population density | 00.00.000 |  | Elementary flow | 000140-56-7 |  |  | Mass
7f88934e-883b-3264-a9b3-3372f2c6bbc1 | Fenaminosulf |  | Elementary flows/Emission to air/unspecified | 00.00.000 |  | Elementary flow | 000140-56-7 |  |  | Mass
19145b2a-dc74-378d-a22e-5058cf1bb503 | Fenaminosulf |  | Elementary flows/Emission to air/low population density, long-term | 00.00.000 |  | Elementary flow | 000140-56-7 |  |  | Mass
b53cabd4-785e-308f-87b0-11e1452a3097 | Fenaminosulf |  | Elementary flows/Emission to water/ocean | 00.00.000 |  | Elementary flow | 000140-56-7 |  |  | Mass
88347b19-b704-390e-b10a-57a429ee32cf | Fenaminosulf |  | Elementary flows/Emission to water/ground water, long-term | 00.00.000 |  | Elementary flow | 000140-56-7 |  |  | Mass
bbd66615-d040-3cec-bede-6cd96d0a05f6 | Fenaminosulf |  | Elementary flows/Emission to water/river | 00.00.000 |  | Elementary flow | 000140-56-7 |  |  | Mass
be837ee0-cd63-336d-8793-7846d25956ab | Fenaminosulf |  | Elementary flows/Emission to soil/forestry | 00.00.000 |  | Elementary flow | 000140-56-7 |  |  | Mass
ed084f3e-20b9-3ec6-a49b-13a9da97f50b | Fenaminosulf |  | Elementary flows/Emission to water/unspecified | 00.00.000 |  | Elementary flow | 000140-56-7 |  |  | Mass
4855a148-9693-3275-903e-b6a0a4700281 | Fenaminosulf |  | Elementary flows/Emission to water/ground water | 00.00.000 |  | Elementary flow | 000140-56-7 |  |  | Mass
e052b120-7bb2-43e1-a723-4aa99aa6e53f | Fenamiphos |  | Elementary flows/Emission to air/lower stratosphere + upper troposphere | 00.00.000 |  | Elementary flow | 022224-92-6 |  |  | Mass
8ea3078c-c247-47f2-810e-727c727914d7 | Fenamiphos |  | Elementary flows/Emission to water/river, long-term | 00.00.000 |  | Elementary flow | 022224-92-6 |  |  | Mass
4deff309-b557-44d4-aafd-2d7154a298c3 | Fenamiphos |  | Elementary flows/Emission to air/high population density | 00.00.000 |  | Elementary flow | 022224-92-6 |  |  | Mass
c5571d9e-8fee-46a1-8fa0-9ffe61e6fc6b | Fenamiphos |  | Elementary flows/Emission to soil/industrial | 00.00.000 |  | Elementary flow | 022224-92-6 |  |  | Mass
7cbf24b5-7d6d-4571-b428-8313a3a39cc7 | Fenamiphos |  | Elementary flows/Emission to water/lake | 00.00.000 |  | Elementary flow | 022224-92-6 |  |  | Mass
a2465691-2ff4-4c52-a431-ae66d8a9cef1 | Fenamiphos |  | Elementary flows/Emission to soil/agricultural | 00.00.000 |  | Elementary flow | 022224-92-6 |  |  | Mass
2c75a966-1b2b-43d0-8260-2e44101baeb4 | Fenamiphos |  | Elementary flows/Emission to water/fresh water, long-term | 00.00.000 |  | Elementary flow | 022224-92-6 |  |  | Mass
041b1a9e-b89d-4e67-bd40-c5fb1f36d384 | Fenamiphos |  | Elementary flows/Emission to soil/unspecified | 00.00.000 |  | Elementary flow | 022224-92-6 |  |  | Mass
acd5a5e5-abe1-3240-a20c-5f408e73a755 | Fenamiphos |  | Elementary flows/Emission to air/indoor | 00.00.000 |  | Elementary flow | 022224-92-6 |  |  | Mass
1c54f88f-db01-4d1a-8d36-c423efa0b8a8 | Fenamiphos |  | Elementary flows/Emission to air/low population density | 00.00.000 |  | Elementary flow | 022224-92-6 |  |  | Mass
e972aedd-d12e-4df3-8514-86a6c5ad104a | Fenamiphos |  | Elementary flows/Emission to air/unspecified | 00.00.000 |  | Elementary flow | 022224-92-6 |  |  | Mass
278e4d98-28b3-4b95-b48f-255889cfc935 | Fenamiphos |  | Elementary flows/Emission to water/fresh water | 00.00.000 |  | Elementary flow | 022224-92-6 |  |  | Mass
b81ed9df-bb20-410e-b1de-6fa5146bdb3d | Fenamiphos |  | Elementary flows/Emission to water/fossil- | 00.00.000 |  | Elementary flow | 022224-92-6 |  |  | Mass
1efe8c86-683e-4e2b-9c42-b0b3871f4672 | Fenamiphos |  | Elementary flows/Emission to air/low population density, long-term | 00.00.000 |  | Elementary flow | 022224-92-6 |  |  | Mass
0945ae70-b5a5-40a9-852f-a196caf6766b | Fenamiphos |  | Elementary flows/Emission to water/ocean | 00.00.000 |  | Elementary flow | 022224-92-6 |  |  | Mass
0afe16f7-acf8-4a80-b3e0-d0d91df41105 | Fenamiphos |  | Elementary flows/Emission to water/ground water, long-term | 00.00.000 |  | Elementary flow | 022224-92-6 |  |  | Mass
e67bb493-256a-48a4-a5e9-e94083574778 | Fenamiphos |  | Elementary flows/Emission to water/river | 00.00.000 |  | Elementary flow | 022224-92-6 |  |  | Mass
1640f097-6bcd-433f-9b38-64f578034739 | Fenamiphos |  | Elementary flows/Emission to soil/forestry | 00.00.000 |  | Elementary flow | 022224-92-6 |  |  | Mass
dce75cd7-f02e-4458-b86f-dd9f6a58c3b6 | Fenamiphos |  | Elementary flows/Emission to water/unspecified | 00.00.000 |  | Elementary flow | 022224-92-6 |  |  | Mass
85169ed2-e638-4a06-bdf8-e4440191fb40 | Fenamiphos |  | Elementary flows/Emission to water/ground water | 00.00.000 |  | Elementary flow | 022224-92-6 |  |  | Mass
1a537ebb-8fa4-46ed-9aa6-70d14d1f1ebe | Fenarimol |  | Elementary flows/Emission to air/lower stratosphere + upper troposphere | 00.00.000 |  | Elementary flow | 060168-88-9 |  |  | Mass
b776da09-1f2f-4fe5-8e9e-ab1fdb81d693 | Fenarimol |  | Elementary flows/Emission to water/river, long-term | 00.00.000 |  | Elementary flow | 060168-88-9 |  |  | Mass
36c5a56b-86a6-46a1-b600-84828110ef37 | Fenarimol |  | Elementary flows/Emission to air/high population density | 00.00.000 |  | Elementary flow | 060168-88-9 |  |  | Mass
016c87d8-e51b-4d62-b859-bc50acbeadad | Fenarimol |  | Elementary flows/Emission to soil/industrial | 00.00.000 |  | Elementary flow | 060168-88-9 |  |  | Mass
a3c56068-f214-40f0-bc89-439620e9d647 | Fenarimol |  | Elementary flows/Emission to water/lake | 00.00.000 |  | Elementary flow | 060168-88-9 |  |  | Mass
f4de3964-e06a-4f59-b451-f68e14061041 | Fenarimol |  | Elementary flows/Emission to soil/agricultural | 00.00.000 |  | Elementary flow | 060168-88-9 |  |  | Mass
36f3815e-ffc2-4f6e-9e0c-679e1f544d61 | Fenarimol |  | Elementary flows/Emission to water/fresh water, long-term | 00.00.000 |  | Elementary flow | 060168-88-9 |  |  | Mass
91681f1e-8ad1-4728-8030-12478f06a3f5 | Fenarimol |  | Elementary flows/Emission to soil/unspecified | 00.00.000 |  | Elementary flow | 060168-88-9 |  |  | Mass
392b96f0-584f-3c27-b59b-0f5a6da5878c | Fenarimol |  | Elementary flows/Emission to air/indoor | 00.00.000 |  | Elementary flow | 060168-88-9 |  |  | Mass
a149652d-ce70-4644-a52f-d840abbfc464 | Fenarimol |  | Elementary flows/Emission to air/low population density | 00.00.000 |  | Elementary flow | 060168-88-9 |  |  | Mass
14198a1e-0150-486a-98d9-1f024f042e33 | Fenarimol |  | Elementary flows/Emission to air/unspecified | 00.00.000 |  | Elementary flow | 060168-88-9 |  |  | Mass
71bdebee-e962-4e82-9372-72583ce680bc | Fenarimol |  | Elementary flows/Emission to water/fresh water | 00.00.000 |  | Elementary flow | 060168-88-9 |  |  | Mass
dda0192a-3c6a-47f5-9749-511c51612550 | Fenarimol |  | Elementary flows/Emission to water/fossil- | 00.00.000 |  | Elementary flow | 060168-88-9 |  |  | Mass
4c64abe4-5379-4620-aa30-485e325a6210 | Fenarimol |  | Elementary flows/Emission to air/low population density, long-term | 00.00.000 |  | Elementary flow | 060168-88-9 |  |  | Mass
e1727485-b76f-4d07-9e3b-cbeb5dfe6ccf | Fenarimol |  | Elementary flows/Emission to water/ocean | 00.00.000 |  | Elementary flow | 060168-88-9 |  |  | Mass
0844e3fc-61fd-4c46-b344-fcc8463600e2 | Fenarimol |  | Elementary flows/Emission to water/ground water, long-term | 00.00.000 |  | Elementary flow | 060168-88-9 |  |  | Mass
ad0a59df-5795-4eb5-b613-f2f1622476b1 | Fenarimol |  | Elementary flows/Emission to water/river | 00.00.000 |  | Elementary flow | 060168-88-9 |  |  | Mass
c472b374-c47b-4cc3-8bda-42d771f49c49 | Fenarimol |  | Elementary flows/Emission to soil/forestry | 00.00.000 |  | Elementary flow | 060168-88-9 |  |  | Mass
5eb75f5c-9796-4793-a21f-7b4339cbf688 | Fenarimol |  | Elementary flows/Emission to water/unspecified | 00.00.000 |  | Elementary flow | 060168-88-9 |  |  | Mass
51079b17-52e2-4b5c-a4b1-0b109aba252b | Fenarimol |  | Elementary flows/Emission to water/ground water | 00.00.000 |  | Elementary flow | 060168-88-9 |  |  | Mass
d8e82fea-af93-3fd4-8aa4-c27d6ea9068b | Fenazaquin |  | Elementary flows/Emission to soil/agricultural | 00.00.000 |  | Elementary flow | 120928-09-8 |  |  | Mass
de431d98-5a61-3f27-a540-963143bf826a | Fenazaquin |  | Elementary flows/Emission to soil/unspecified | 00.00.000 |  | Elementary flow | 120928-09-8 |  |  | Mass
8da4c23e-8772-4435-9efb-34ebd83c587d | Fenbuconazole |  | Elementary flows/Emission to air/lower stratosphere + upper troposphere | 00.00.000 |  | Elementary flow | 114369-43-6 |  |  | Mass
87803265-b06c-4340-aa0d-08c6c98dbc75 | Fenbuconazole |  | Elementary flows/Emission to water/river, long-term | 00.00.000 |  | Elementary flow | 114369-43-6 |  |  | Mass
93574bd3-7155-4a9a-ad0a-e5e3e4f2134d | Fenbuconazole |  | Elementary flows/Emission to air/high population density | 00.00.000 |  | Elementary flow | 114369-43-6 | C19H17ClN4 |  | Mass
4656d33c-3315-4509-9a25-bb2c18082ca2 | Fenbuconazole |  | Elementary flows/Emission to soil/industrial | 00.00.000 |  | Elementary flow | 114369-43-6 | C19H17ClN4 |  | Mass
cb76d354-c1d6-455b-9c89-b37fda72cf68 | Fenbuconazole |  | Elementary flows/Emission to water/lake | 00.00.000 |  | Elementary flow | 114369-43-6 |  |  | Mass
27b0b1f4-8cd4-4277-bfdd-1cab2f9c5e1c | Fenbuconazole |  | Elementary flows/Emission to soil/agricultural | 00.00.000 |  | Elementary flow | 114369-43-6 | C19H17ClN4 |  | Mass
26cb9aa7-b82a-4061-b6ad-8afcc80e2abf | Fenbuconazole |  | Elementary flows/Emission to water/fresh water, long-term | 00.00.000 |  | Elementary flow | 114369-43-6 |  |  | Mass
246af4ec-7c1d-4476-9416-358f7ac543ae | Fenbuconazole |  | Elementary flows/Emission to soil/unspecified | 00.00.000 |  | Elementary flow | 114369-43-6 | C19H17ClN4 |  | Mass
991a98c2-05eb-3cab-a3ae-758c92509419 | Fenbuconazole |  | Elementary flows/Emission to air/indoor | 00.00.000 |  | Elementary flow | 114369-43-6 |  |  | Mass
d4fc7419-905b-404c-a3c3-ef2f6b90b520 | Fenbuconazole |  | Elementary flows/Emission to air/low population density | 00.00.000 |  | Elementary flow | 114369-43-6 | C19H17ClN4 |  | Mass
8fafdb5e-2a4c-49c3-9756-c38158a72e84 | Fenbuconazole |  | Elementary flows/Emission to air/unspecified | 00.00.000 |  | Elementary flow | 114369-43-6 |  |  | Mass
5bb112a0-bb2d-4e41-bae3-e918ea35f759 | Fenbuconazole |  | Elementary flows/Emission to water/fresh water | 00.00.000 |  | Elementary flow | 114369-43-6 |  |  | Mass
ec50eeb9-f9f9-4a0a-ab67-dbc1118fd4f8 | Fenbuconazole |  | Elementary flows/Emission to water/fossil- | 00.00.000 |  | Elementary flow | 114369-43-6 | C19H17ClN4 |  | Mass
fed1d004-cc9e-4dbe-ae68-64853f97ae09 | Fenbuconazole |  | Elementary flows/Emission to air/low population density, long-term | 00.00.000 |  | Elementary flow | 114369-43-6 |  |  | Mass
98f59980-58b1-4770-8623-da657038cd68 | Fenbuconazole |  | Elementary flows/Emission to water/ocean | 00.00.000 |  | Elementary flow | 114369-43-6 | C19H17ClN4 |  | Mass
d1eb492e-1aa8-42e1-8a95-e20941b29a6b | Fenbuconazole |  | Elementary flows/Emission to water/ground water, long-term | 00.00.000 |  | Elementary flow | 114369-43-6 |  |  | Mass
04236b1f-6311-4925-aa06-61bd6609598c | Fenbuconazole |  | Elementary flows/Emission to water/river | 00.00.000 |  | Elementary flow | 114369-43-6 |  |  | Mass
c93c6ef0-33bb-4e21-8b6d-cee35b991a11 | Fenbuconazole |  | Elementary flows/Emission to soil/forestry | 00.00.000 |  | Elementary flow | 114369-43-6 | C19H17ClN4 |  | Mass
a4709243-2715-4028-ae8e-36b3a6e91cc6 | Fenbuconazole |  | Elementary flows/Emission to water/unspecified | 00.00.000 |  | Elementary flow | 114369-43-6 |  |  | Mass
ca110c29-7e61-44f2-b730-afce34981bd2 | Fenbuconazole |  | Elementary flows/Emission to water/ground water | 00.00.000 |  | Elementary flow | 114369-43-6 |  |  | Mass
e16813ce-28ac-40a7-9c06-dc847a114568 | Fenbutatin oxide |  | Elementary flows/Emission to air/lower stratosphere + upper troposphere | 00.00.000 |  | Elementary flow | 013356-08-6 |  |  | Mass
ee4eef24-400e-4014-a437-a631f5b9f523 | Fenbutatin oxide |  | Elementary flows/Emission to water/river, long-term | 00.00.000 |  | Elementary flow | 013356-08-6 |  |  | Mass
bb634abd-75f7-4eec-bc6f-5c725488c338 | Fenbutatin oxide |  | Elementary flows/Emission to air/high population density | 00.00.000 |  | Elementary flow | 013356-08-6 |  |  | Mass
41c7f9c0-da81-4c5e-8237-22f5718ec8fa | Fenbutatin oxide |  | Elementary flows/Emission to soil/industrial | 00.00.000 |  | Elementary flow | 013356-08-6 |  |  | Mass
8106d9d1-2844-4254-883b-773dc92f744a | Fenbutatin oxide |  | Elementary flows/Emission to water/lake | 00.00.000 |  | Elementary flow | 013356-08-6 |  |  | Mass
27f2c2de-64c3-4161-a535-da921721d46c | Fenbutatin oxide |  | Elementary flows/Emission to soil/agricultural | 00.00.000 |  | Elementary flow | 013356-08-6 |  |  | Mass
193d9dcb-f50e-46cb-a8c1-98ecfdb011a4 | Fenbutatin oxide |  | Elementary flows/Emission to water/fresh water, long-term | 00.00.000 |  | Elementary flow | 013356-08-6 |  |  | Mass
2dd135df-511d-436d-970e-02621a12ac23 | Fenbutatin oxide |  | Elementary flows/Emission to soil/unspecified | 00.00.000 |  | Elementary flow | 013356-08-6 |  |  | Mass
15e47fda-73f2-305e-87fc-134e34a10607 | Fenbutatin oxide |  | Elementary flows/Emission to air/indoor | 00.00.000 |  | Elementary flow | 013356-08-6 |  |  | Mass
ecd54918-5dec-4ebc-b58d-47e9977c9abe | Fenbutatin oxide |  | Elementary flows/Emission to air/low population density | 00.00.000 |  | Elementary flow | 013356-08-6 |  |  | Mass
d4f6ba6d-ba9a-4c0b-ad37-bdba652f6b29 | Fenbutatin oxide |  | Elementary flows/Emission to air/unspecified | 00.00.000 |  | Elementary flow | 013356-08-6 |  |  | Mass
a7f6b7ed-5790-4e4a-aef6-181da2d7b900 | Fenbutatin oxide |  | Elementary flows/Emission to water/fresh water | 00.00.000 |  | Elementary flow | 013356-08-6 |  |  | Mass
07e2945f-4e7a-41bc-ae46-a684baa4d7bf | Fenbutatin oxide |  | Elementary flows/Emission to water/fossil- | 00.00.000 |  | Elementary flow | 013356-08-6 |  |  | Mass
2dc16fc2-ae2b-4735-8b8a-ad792de8f0c3 | Fenbutatin oxide |  | Elementary flows/Emission to air/low population density, long-term | 00.00.000 |  | Elementary flow | 013356-08-6 |  |  | Mass
40d4ebdb-81e1-459f-8192-13397d514845 | Fenbutatin oxide |  | Elementary flows/Emission to water/ocean | 00.00.000 |  | Elementary flow | 013356-08-6 |  |  | Mass
55c3aa06-1bb8-43d0-8d9b-3be96fd4891e | Fenbutatin oxide |  | Elementary flows/Emission to water/ground water, long-term | 00.00.000 |  | Elementary flow | 013356-08-6 |  |  | Mass
39597c98-20b9-4263-ae1f-ce1894c97d93 | Fenbutatin oxide |  | Elementary flows/Emission to water/river | 00.00.000 |  | Elementary flow | 013356-08-6 |  |  | Mass
1492037f-3041-4d50-bde5-47143b012b3c | Fenbutatin oxide |  | Elementary flows/Emission to soil/forestry | 00.00.000 |  | Elementary flow | 013356-08-6 |  |  | Mass
958c1938-51fe-44b7-858f-a76cc2fd011f | Fenbutatin oxide |  | Elementary flows/Emission to water/unspecified | 00.00.000 |  | Elementary flow | 013356-08-6 |  |  | Mass
a16094d8-bade-4fe1-a90a-f6e5b7589600 | Fenbutatin oxide |  | Elementary flows/Emission to water/ground water | 00.00.000 |  | Elementary flow | 013356-08-6 |  |  | Mass
109ec13d-2b3c-3764-9d70-eacf6b7d6a1e | Fenchlorazole-ethyl |  | Elementary flows/Emission to air/lower stratosphere + upper troposphere | 00.00.000 |  | Elementary flow | 103112-35-2 |  |  | Mass
971fe8af-ee25-3bdc-9a69-6327b1053e35 | Fenchlorazole-ethyl |  | Elementary flows/Emission to air/high population density | 00.00.000 |  | Elementary flow | 103112-35-2 |  |  | Mass
ec981e30-01b4-35d9-a971-5fa2e9419039 | Fenchlorazole-ethyl |  | Elementary flows/Emission to soil/industrial | 00.00.000 |  | Elementary flow | 103112-35-2 |  |  | Mass
103111bd-2ccf-37c4-9faa-1e8108aa87b1 | Fenchlorazole-ethyl |  | Elementary flows/Emission to soil/agricultural | 00.00.000 |  | Elementary flow | 103112-35-2 |  |  | Mass
0791b615-0d27-42dc-a1ab-69f257b5ec84 | FENCHLORAZOLE-ETHYL |  | Elementary flows/Emission to soil/unspecified | 00.00.000 |  | Elementary flow | 103112-35-2 |  |  | Mass
bb5bae26-2c77-3a24-b47b-0c41d854f8b6 | Fenchlorazole-ethyl |  | Elementary flows/Emission to air/indoor | 00.00.000 |  | Elementary flow | 103112-35-2 |  |  | Mass
5d7df9ac-eca2-36d5-98be-495bcff6f5df | Fenchlorazole-ethyl |  | Elementary flows/Emission to air/low population density | 00.00.000 |  | Elementary flow | 103112-35-2 |  |  | Mass
083a9002-fba6-33d2-ba8d-444241b2d313 | Fenchlorazole-ethyl |  | Elementary flows/Emission to air/unspecified | 00.00.000 |  | Elementary flow | 103112-35-2 |  |  | Mass
cfcd071a-bed0-374e-a92d-69f0df8cb78e | Fenchlorazole-ethyl |  | Elementary flows/Emission to air/low population density, long-term | 00.00.000 |  | Elementary flow | 103112-35-2 |  |  | Mass
01e5a80e-7412-32d1-93f0-103bfc489147 | Fenchlorazole-ethyl |  | Elementary flows/Emission to water/ocean | 00.00.000 |  | Elementary flow | 103112-35-2 |  |  | Mass
cb0abdaf-a636-3565-8d25-26662cacd8d5 | Fenchlorazole-ethyl |  | Elementary flows/Emission to water/ground water, long-term | 00.00.000 |  | Elementary flow | 103112-35-2 |  |  | Mass
71fe4d6c-e450-308f-87ad-cdc7021102e6 | Fenchlorazole-ethyl |  | Elementary flows/Emission to water/river | 00.00.000 |  | Elementary flow | 103112-35-2 |  |  | Mass
576932c3-63a8-300f-bac6-43cf16cd016a | Fenchlorazole-ethyl |  | Elementary flows/Emission to soil/forestry | 00.00.000 |  | Elementary flow | 103112-35-2 |  |  | Mass
4b0f2c02-4301-31ee-82f1-069f3cabce2e | Fenchlorazole-ethyl |  | Elementary flows/Emission to water/unspecified | 00.00.000 |  | Elementary flow | 103112-35-2 |  |  | Mass
d5267c5b-e351-3a4e-b6dd-a7cf463c2326 | Fenfuram |  | Elementary flows/Emission to air/lower stratosphere + upper troposphere | 00.00.000 |  | Elementary flow | 024691-80-3 |  |  | Mass
9fe44d21-96f7-3721-90d6-10f3cc25ac78 | Fenfuram |  | Elementary flows/Emission to air/high population density | 00.00.000 |  | Elementary flow | 024691-80-3 |  |  | Mass
360d6a45-357f-3474-a498-1efd1fbb9d2f | Fenfuram |  | Elementary flows/Emission to soil/industrial | 00.00.000 |  | Elementary flow | 024691-80-3 |  |  | Mass
ce78cc2d-dbdd-3e05-ba48-747c6320583e | Fenfuram |  | Elementary flows/Emission to soil/agricultural | 00.00.000 |  | Elementary flow | 024691-80-3 |  |  | Mass
6390ff33-5b89-4925-aa73-004dd246ada9 | Fenfuram |  | Elementary flows/Emission to soil/unspecified | 00.00.000 |  | Elementary flow | 024691-80-3 |  |  | Mass
55d516a3-df19-320f-bd10-42b5c7382829 | Fenfuram |  | Elementary flows/Emission to air/indoor | 00.00.000 |  | Elementary flow | 024691-80-3 |  |  | Mass
a59a023b-7ea9-38c7-b11b-98dc0577cefa | Fenfuram |  | Elementary flows/Emission to air/low population density | 00.00.000 |  | Elementary flow | 024691-80-3 |  |  | Mass
25edae84-443c-3a55-ae34-e47bd3248fba | Fenfuram |  | Elementary flows/Emission to air/unspecified | 00.00.000 |  | Elementary flow | 024691-80-3 |  |  | Mass
de0c06fb-9cd3-3ded-9833-7c63eb0784de | Fenfuram |  | Elementary flows/Emission to air/low population density, long-term | 00.00.000 |  | Elementary flow | 024691-80-3 |  |  | Mass
8b053046-1970-365e-8a86-4aed4ed71962 | Fenfuram |  | Elementary flows/Emission to water/ocean | 00.00.000 |  | Elementary flow | 024691-80-3 |  |  | Mass
7f5abc44-537c-311b-adf5-08765c07a13c | Fenfuram |  | Elementary flows/Emission to water/ground water, long-term | 00.00.000 |  | Elementary flow | 024691-80-3 |  |  | Mass
80fde7d8-5f16-3b7d-965b-df6e610f9360 | Fenfuram |  | Elementary flows/Emission to water/river | 00.00.000 |  | Elementary flow | 024691-80-3 |  |  | Mass
55910784-f8c6-3cd5-add7-d99fdec11580 | Fenfuram |  | Elementary flows/Emission to soil/forestry | 00.00.000 |  | Elementary flow | 024691-80-3 |  |  | Mass
9263bb9d-79c8-39f6-b840-33c6a15ba40c | Fenfuram |  | Elementary flows/Emission to water/unspecified | 00.00.000 |  | Elementary flow | 024691-80-3 |  |  | Mass
f1b218d2-c6cf-4d44-af04-758ed21c8269 | Fenitrothion |  | Elementary flows/Emission to air/lower stratosphere + upper troposphere | 00.00.000 |  | Elementary flow | 000122-14-5 |  |  | Mass
c2de19e1-9156-467d-85ee-883163bad9b7 | Fenitrothion |  | Elementary flows/Emission to water/river, long-term | 00.00.000 |  | Elementary flow | 000122-14-5 |  |  | Mass
e8be9b29-003a-4f7b-9448-8dff77939a05 | Fenitrothion |  | Elementary flows/Emission to air/high population density | 00.00.000 |  | Elementary flow | 000122-14-5 |  |  | Mass
ad879af6-7106-4fe0-9c55-e98631b15e58 | Fenitrothion |  | Elementary flows/Emission to soil/industrial | 00.00.000 |  | Elementary flow | 000122-14-5 |  |  | Mass
dc18349b-9042-4fb7-bea3-9339fd9aeab9 | Fenitrothion |  | Elementary flows/Emission to water/lake | 00.00.000 |  | Elementary flow | 000122-14-5 |  |  | Mass
d2d5e5ed-8eef-4176-99aa-835d64c963eb | Fenitrothion |  | Elementary flows/Emission to soil/agricultural | 00.00.000 |  | Elementary flow | 000122-14-5 |  |  | Mass
e64dbf08-6cc2-40f2-ba2f-215ff0094ffe | Fenitrothion |  | Elementary flows/Emission to water/fresh water, long-term | 00.00.000 |  | Elementary flow | 000122-14-5 |  |  | Mass
5279532e-878b-4a1a-90f6-056b158bb80a | Fenitrothion |  | Elementary flows/Emission to soil/unspecified | 00.00.000 |  | Elementary flow | 000122-14-5 |  |  | Mass
98247fbd-a99a-3fa3-b63d-ab40993aa392 | Fenitrothion |  | Elementary flows/Emission to air/indoor | 00.00.000 |  | Elementary flow | 000122-14-5 |  |  | Mass
38b7c439-f0bf-40a7-b4c2-a8b17d5eba35 | Fenitrothion |  | Elementary flows/Emission to air/low population density | 00.00.000 |  | Elementary flow | 000122-14-5 |  |  | Mass
c7134b17-7487-4c5a-93e2-e4a090213741 | Fenitrothion |  | Elementary flows/Emission to air/unspecified | 00.00.000 |  | Elementary flow | 000122-14-5 |  |  | Mass
3537ea1c-16e2-4c2a-a1eb-71c3be2ab65f | Fenitrothion |  | Elementary flows/Emission to water/fresh water | 00.00.000 |  | Elementary flow | 000122-14-5 |  |  | Mass
b900587c-fadd-46fe-b819-45f9a34ab2ad | Fenitrothion |  | Elementary flows/Emission to water/fossil- | 00.00.000 |  | Elementary flow | 000122-14-5 |  |  | Mass
ec64747e-d9ca-40de-b317-0b4190ca8d67 | Fenitrothion |  | Elementary flows/Emission to air/low population density, long-term | 00.00.000 |  | Elementary flow | 000122-14-5 |  |  | Mass
ae4a2339-c746-4b6e-8810-dcbc4cc80172 | Fenitrothion |  | Elementary flows/Emission to water/ocean | 00.00.000 |  | Elementary flow | 000122-14-5 |  |  | Mass
83140f6a-9642-4c5c-b000-947de48d41e9 | Fenitrothion |  | Elementary flows/Emission to water/ground water, long-term | 00.00.000 |  | Elementary flow | 000122-14-5 |  |  | Mass
654c3bf3-1887-4446-8376-3efb8ab39931 | Fenitrothion |  | Elementary flows/Emission to water/river | 00.00.000 |  | Elementary flow | 000122-14-5 |  |  | Mass
f1dbbceb-a765-4dd1-8a6f-3442d7130076 | Fenitrothion |  | Elementary flows/Emission to soil/forestry | 00.00.000 |  | Elementary flow | 000122-14-5 |  |  | Mass
98cd6edb-b98e-42f7-998d-ef7ae45189e7 | Fenitrothion |  | Elementary flows/Emission to water/unspecified | 00.00.000 |  | Elementary flow | 000122-14-5 |  |  | Mass
fa071045-0d01-419e-a40d-7852c8ee556b | Fenitrothion |  | Elementary flows/Emission to water/ground water | 00.00.000 |  | Elementary flow | 000122-14-5 |  |  | Mass
a5bad290-00cf-3812-ac64-818b567709a7 | Fenoxaprop |  | Elementary flows/Emission to soil/industrial | 00.00.000 |  | Elementary flow | 073519-55-8 |  |  | Mass
5229d225-38a2-4ec9-a7ed-4fd906a57c76 | Fenoxaprop |  | Elementary flows/Emission to soil/agricultural | 00.00.000 |  | Elementary flow | 095617-09-7 | C16H12ClNO5 |  | Mass
bb62ae36-75f9-30e4-9026-6a198d12bfeb | Fenoxaprop |  | Elementary flows/Emission to soil/unspecified | 00.00.000 |  | Elementary flow | 073519-55-8 |  |  | Mass
1eab7653-7886-427f-8985-e56c7ee330b6 | Fenoxaprop |  | Elementary flows/Emission to air/low population density | 00.00.000 |  | Elementary flow | 095617-09-7 | C16H12ClNO5 |  | Mass
caf3886e-cbda-438b-a46e-e1336914603c | Fenoxaprop |  | Elementary flows/Emission to air/unspecified | 00.00.000 |  | Elementary flow | 095617-09-7 | C16H12ClNO5 |  | Mass
a2ddd83f-1837-458a-8669-80791636937c | Fenoxaprop |  | Elementary flows/Emission to water/unspecified | 00.00.000 |  | Elementary flow | 095617-09-7 | C16H12ClNO5 |  | Mass
0818f415-8456-46c4-9be6-851e29923a30 | Fenoxaprop ethyl ester |  | Elementary flows/Emission to air/lower stratosphere + upper troposphere | 00.00.000 |  | Elementary flow | 066441-23-4 |  |  | Mass
b8ba859d-a701-4cdb-9f72-d6635f79e1f3 | Fenoxaprop ethyl ester |  | Elementary flows/Emission to water/river, long-term | 00.00.000 |  | Elementary flow | 066441-23-4 |  |  | Mass
1d9a81ea-f2ad-4818-af3f-dcdd63ea6000 | Fenoxaprop ethyl ester |  | Elementary flows/Emission to air/high population density | 00.00.000 |  | Elementary flow | 066441-23-4 |  |  | Mass
e26893fa-691e-4ad1-88cf-959ee1fa596d | Fenoxaprop ethyl ester |  | Elementary flows/Emission to soil/industrial | 00.00.000 |  | Elementary flow | 066441-23-4 |  |  | Mass
27c375e8-6aa2-4203-88a4-ddb4569df1fb | Fenoxaprop ethyl ester |  | Elementary flows/Emission to water/lake | 00.00.000 |  | Elementary flow | 066441-23-4 |  |  | Mass
b700cb75-eeff-444c-aabc-ea4dbd7a630e | Fenoxaprop ethyl ester |  | Elementary flows/Emission to soil/agricultural | 00.00.000 |  | Elementary flow | 066441-23-4 | C18H16ClNO5 |  | Mass
fe89ac1a-85f2-4e8e-bfc5-dbd32a39bbba | Fenoxaprop ethyl ester |  | Elementary flows/Emission to water/fresh water, long-term | 00.00.000 |  | Elementary flow | 066441-23-4 |  |  | Mass
31d57c0b-fa82-4886-9612-d99a522813a4 | Fenoxaprop ethyl ester |  | Elementary flows/Emission to soil/unspecified | 00.00.000 |  | Elementary flow | 066441-23-4 |  |  | Mass
99f2037b-4288-3995-9a7f-8d84ecde3bc3 | Fenoxaprop ethyl ester |  | Elementary flows/Emission to air/indoor | 00.00.000 |  | Elementary flow | 066441-23-4 |  |  | Mass
850dabec-e7f0-43c5-9f08-0f42e60f2836 | Fenoxaprop ethyl ester |  | Elementary flows/Emission to air/low population density | 00.00.000 |  | Elementary flow | 066441-23-4 |  |  | Mass
1b94ba04-525b-4cd0-9f79-89870fda4542 | Fenoxaprop ethyl ester |  | Elementary flows/Emission to air/unspecified | 00.00.000 |  | Elementary flow | 066441-23-4 |  |  | Mass
ce64eadf-8e0b-4779-b704-a58450c316bb | Fenoxaprop ethyl ester |  | Elementary flows/Emission to water/fresh water | 00.00.000 |  | Elementary flow | 066441-23-4 |  |  | Mass
e2548674-699e-4df8-9f76-fe59a5ca632a | Fenoxaprop ethyl ester |  | Elementary flows/Emission to water/fossil- | 00.00.000 |  | Elementary flow | 066441-23-4 |  |  | Mass
257ebebf-dd91-4791-a744-7440687c6daf | Fenoxaprop ethyl ester |  | Elementary flows/Emission to air/low population density, long-term | 00.00.000 |  | Elementary flow | 066441-23-4 |  |  | Mass
f018ac46-5ed9-4790-adc2-ff0c8ec00bbc | Fenoxaprop ethyl ester |  | Elementary flows/Emission to water/ocean | 00.00.000 |  | Elementary flow | 066441-23-4 |  |  | Mass
bb6e63f6-97fa-43c1-b11a-940731716519 | Fenoxaprop ethyl ester |  | Elementary flows/Emission to water/ground water, long-term | 00.00.000 |  | Elementary flow | 066441-23-4 |  |  | Mass
3d32f3af-b460-4880-82ae-78f915ae4f8a | Fenoxaprop ethyl ester |  | Elementary flows/Emission to water/river | 00.00.000 |  | Elementary flow | 066441-23-4 |  |  | Mass
ddd7edd0-f858-43da-a1e1-1c7ed1664903 | Fenoxaprop ethyl ester |  | Elementary flows/Emission to soil/forestry | 00.00.000 |  | Elementary flow | 066441-23-4 |  |  | Mass
15eb1917-180e-4a56-a515-aa295fa32af2 | Fenoxaprop ethyl ester |  | Elementary flows/Emission to water/unspecified | 00.00.000 |  | Elementary flow | 066441-23-4 |  |  | Mass
a4690da6-9fbf-4135-8b1a-1df21e117772 | Fenoxaprop ethyl ester |  | Elementary flows/Emission to water/ground water | 00.00.000 |  | Elementary flow | 066441-23-4 |  |  | Mass
6992523d-26fd-4f8c-bf98-eda6f58a1cbc | Fenoxaprop-P ethyl ester |  | Elementary flows/Emission to air/lower stratosphere + upper troposphere | 00.00.000 |  | Elementary flow | 071283-80-2 |  |  | Mass
18b51436-26e3-4d45-b669-ecab7d1069b7 | Fenoxaprop-P ethyl ester |  | Elementary flows/Emission to water/river, long-term | 00.00.000 |  | Elementary flow | 071283-80-2 |  |  | Mass
be3aa23f-b47f-430a-b7e6-ed00553523f2 | Fenoxaprop-P ethyl ester |  | Elementary flows/Emission to air/high population density | 00.00.000 |  | Elementary flow | 071283-80-2 | C18H16ClNO5 |  | Mass
9bad95e7-47fd-4170-beab-08d7c7541310 | Fenoxaprop-P ethyl ester |  | Elementary flows/Emission to soil/industrial | 00.00.000 |  | Elementary flow | 071283-80-2 | C18H16ClNO5 |  | Mass
d050de55-cb5a-4265-8478-7caf9abb27d4 | Fenoxaprop-P ethyl ester |  | Elementary flows/Emission to water/lake | 00.00.000 |  | Elementary flow | 071283-80-2 |  |  | Mass
b6e37022-cef7-4b2a-9e1e-f6ae4a0503e7 | Fenoxaprop-P ethyl ester |  | Elementary flows/Emission to soil/agricultural | 00.00.000 |  | Elementary flow | 071283-80-2 | C18H16ClNO5 |  | Mass
38f73851-1138-4efd-9bbb-d1e7a49703b6 | Fenoxaprop-P ethyl ester |  | Elementary flows/Emission to water/fresh water, long-term | 00.00.000 |  | Elementary flow | 071283-80-2 |  |  | Mass
e642e048-fba4-4e3a-a6b1-81b2b08ab679 | Fenoxaprop-P ethyl ester |  | Elementary flows/Emission to soil/unspecified | 00.00.000 |  | Elementary flow | 071283-80-2 | C18H16ClNO5 |  | Mass
8491ec65-381f-307b-a412-11fc62a82e67 | Fenoxaprop-P ethyl ester |  | Elementary flows/Emission to air/indoor | 00.00.000 |  | Elementary flow | 071283-80-2 |  |  | Mass
c58cd264-7347-4514-833c-788d619cea51 | Fenoxaprop-P ethyl ester |  | Elementary flows/Emission to air/low population density | 00.00.000 |  | Elementary flow | 071283-80-2 | C18H16ClNO5 |  | Mass
4ee38f13-2234-4889-b9c0-e49480022b02 | Fenoxaprop-P ethyl ester |  | Elementary flows/Emission to air/unspecified | 00.00.000 |  | Elementary flow | 071283-80-2 |  |  | Mass
cf7bc0cf-b3f1-4deb-9aad-28e26eda7a82 | Fenoxaprop-P ethyl ester |  | Elementary flows/Emission to water/fresh water | 00.00.000 |  | Elementary flow | 071283-80-2 | C18H16ClNO5 |  | Mass
dfa0bdc7-0af9-4299-ae20-afeb62b09413 | Fenoxaprop-P ethyl ester |  | Elementary flows/Emission to water/fossil- | 00.00.000 |  | Elementary flow | 071283-80-2 | C18H16ClNO5 |  | Mass
71ca13e7-1c46-4c6e-9225-5840955708f9 | Fenoxaprop-P ethyl ester |  | Elementary flows/Emission to air/low population density, long-term | 00.00.000 |  | Elementary flow | 071283-80-2 |  |  | Mass
9454f0b4-7afd-4a91-9318-9fcc689c317d | Fenoxaprop-P ethyl ester |  | Elementary flows/Emission to water/ocean | 00.00.000 |  | Elementary flow | 071283-80-2 | C18H16ClNO5 |  | Mass
e2916f7c-8fe9-49c1-bd0e-f4962d6c4e6e | Fenoxaprop-P ethyl ester |  | Elementary flows/Emission to water/ground water, long-term | 00.00.000 |  | Elementary flow | 071283-80-2 |  |  | Mass
f5e137ab-9034-4061-9bb9-276053db1990 | Fenoxaprop-P ethyl ester |  | Elementary flows/Emission to water/river | 00.00.000 |  | Elementary flow | 071283-80-2 |  |  | Mass
1fcf8239-a280-4782-a242-d660b0a0e0d6 | Fenoxaprop-P ethyl ester |  | Elementary flows/Emission to soil/forestry | 00.00.000 |  | Elementary flow | 071283-80-2 | C18H16ClNO5 |  | Mass
7af7bd7a-65ff-4d58-ba66-3de032e1a556 | Fenoxaprop-P ethyl ester |  | Elementary flows/Emission to water/unspecified | 00.00.000 |  | Elementary flow | 071283-80-2 |  |  | Mass
4913aa14-0181-4e86-a9fb-b71ecc4a9979 | Fenoxaprop-P ethyl ester |  | Elementary flows/Emission to water/ground water | 00.00.000 |  | Elementary flow | 071283-80-2 |  |  | Mass
ec91ac9b-532b-4356-91cd-7fc5138083ec | Fenoxycarb |  | Elementary flows/Emission to air/lower stratosphere + upper troposphere | 00.00.000 |  | Elementary flow |  |  |  | Mass
7d8fefa5-469b-4394-aaa0-ee8d8155f81a | Fenoxycarb |  | Elementary flows/Emission to water/river, long-term | 00.00.000 |  | Elementary flow |  |  |  | Mass
0cd65566-1363-438a-a96f-a05b83b64ebd | Fenoxycarb |  | Elementary flows/Emission to air/high population density | 00.00.000 |  | Elementary flow |  |  |  | Mass
00e1b821-6f12-4e89-a60a-1a9ed7850e70 | Fenoxycarb |  | Elementary flows/Emission to soil/industrial | 00.00.000 |  | Elementary flow |  |  |  | Mass
74ae00b8-c3a1-4dc7-a969-d7b99feffb6d | Fenoxycarb |  | Elementary flows/Emission to water/lake | 00.00.000 |  | Elementary flow |  |  |  | Mass
145c1fe7-1fac-4381-b2b5-a5be6b8028c0 | Fenoxycarb |  | Elementary flows/Emission to soil/agricultural | 00.00.000 |  | Elementary flow |  |  |  | Mass
88f3c8b0-8aac-49f5-b7cd-5c4e2acd83b6 | Fenoxycarb |  | Elementary flows/Emission to water/fresh water, long-term | 00.00.000 |  | Elementary flow |  |  |  | Mass
038f3bc0-0b9f-40d1-9e51-58c4d0b5558a | Fenoxycarb |  | Elementary flows/Emission to soil/unspecified | 00.00.000 |  | Elementary flow |  |  |  | Mass
7354525d-d71c-3a57-a9c3-8e98eb5491ee | Fenoxycarb |  | Elementary flows/Emission to air/indoor | 00.00.000 |  | Elementary flow | 079127-80-3 |  |  | Mass
39f03cdd-9f4d-4427-9dd7-062c3395d558 | Fenoxycarb |  | Elementary flows/Emission to air/low population density | 00.00.000 |  | Elementary flow |  |  |  | Mass
0f1f7c4c-71a7-4fec-9357-bdb3d75a943a | Fenoxycarb |  | Elementary flows/Emission to air/unspecified | 00.00.000 |  | Elementary flow |  |  |  | Mass
6b04d70c-4913-4024-8541-cfa6fdf2c2be | Fenoxycarb |  | Elementary flows/Emission to water/fresh water | 00.00.000 |  | Elementary flow |  |  |  | Mass
91007cf8-9a56-4abf-a647-0ee8f3ad9ef4 | Fenoxycarb |  | Elementary flows/Emission to water/fossil- | 00.00.000 |  | Elementary flow |  |  |  | Mass
f0bf4966-e6db-4970-b0d1-e709251f4fe4 | Fenoxycarb |  | Elementary flows/Emission to air/low population density, long-term | 00.00.000 |  | Elementary flow |  |  |  | Mass
5b6ff6ad-8e66-4471-a95f-03c6a7b6bb0b | Fenoxycarb |  | Elementary flows/Emission to water/ocean | 00.00.000 |  | Elementary flow |  |  |  | Mass
1dd6ed75-9c77-4d0a-a002-3804cc8dc304 | Fenoxycarb |  | Elementary flows/Emission to water/ground water, long-term | 00.00.000 |  | Elementary flow |  |  |  | Mass
2e74c779-049a-4e3d-9af5-b5ac0e528034 | Fenoxycarb |  | Elementary flows/Emission to water/river | 00.00.000 |  | Elementary flow |  |  |  | Mass
3e194fd3-bfea-4378-8998-33409cc47a5e | Fenoxycarb |  | Elementary flows/Emission to soil/forestry | 00.00.000 |  | Elementary flow |  |  |  | Mass
9cb5b4c0-6a9e-47d7-b357-65a47265022f | Fenoxycarb |  | Elementary flows/Emission to water/unspecified | 00.00.000 |  | Elementary flow |  |  |  | Mass
a9c7bd26-aa7e-445e-a8b3-c610414caf1e | Fenoxycarb |  | Elementary flows/Emission to water/ground water | 00.00.000 |  | Elementary flow |  |  |  | Mass
34e71566-fedf-497f-a1ec-affdda15ed99 | Fenpiclonil |  | Elementary flows/Emission to air/lower stratosphere + upper troposphere | 00.00.000 |  | Elementary flow | 074738-17-3 |  |  | Mass
cae69ad7-3508-4bfd-9abf-8d34b7cdeeb9 | Fenpiclonil |  | Elementary flows/Emission to water/river, long-term | 00.00.000 |  | Elementary flow | 074738-17-3 |  |  | Mass
3478407e-c546-4936-b22f-1d209d5a9d67 | Fenpiclonil |  | Elementary flows/Emission to air/high population density | 00.00.000 |  | Elementary flow | 074738-17-3 | C11H6Cl2N2 |  | Mass
5d104246-3cfa-4159-8121-661ca9bfc7aa | Fenpiclonil |  | Elementary flows/Emission to soil/industrial | 00.00.000 |  | Elementary flow | 074738-17-3 | C11H6Cl2N2 |  | Mass
ec8b7df7-90b0-46db-9b0d-3795c19b9f08 | Fenpiclonil |  | Elementary flows/Emission to water/lake | 00.00.000 |  | Elementary flow | 074738-17-3 |  |  | Mass
d317b7de-adc0-478c-8c7f-9d6d0f476e97 | Fenpiclonil |  | Elementary flows/Emission to soil/agricultural | 00.00.000 |  | Elementary flow | 074738-17-3 | C11H6Cl2N2 |  | Mass
c1c61698-6b1d-4c3d-8a89-3611136e5caa | Fenpiclonil |  | Elementary flows/Emission to water/fresh water, long-term | 00.00.000 |  | Elementary flow | 074738-17-3 |  |  | Mass
726c56f5-5c48-4a46-8c5f-d56c462f539d | Fenpiclonil |  | Elementary flows/Emission to soil/unspecified | 00.00.000 |  | Elementary flow | 074738-17-3 | C11H6Cl2N2 |  | Mass
ad6267d6-a779-3f5f-8816-02d0f51b69dc | Fenpiclonil |  | Elementary flows/Emission to air/indoor | 00.00.000 |  | Elementary flow | 074738-17-3 |  |  | Mass
ff131462-89e0-464d-bb9f-7e21bf619e21 | Fenpiclonil |  | Elementary flows/Emission to air/low population density | 00.00.000 |  | Elementary flow | 074738-17-3 | C11H6Cl2N2 |  | Mass
57c154e2-563e-4323-9cd7-534ab585191f | Fenpiclonil |  | Elementary flows/Emission to air/unspecified | 00.00.000 |  | Elementary flow | 074738-17-3 |  |  | Mass
25993cb6-9b63-4276-b128-cab74fa6a991 | Fenpiclonil |  | Elementary flows/Emission to water/fresh water | 00.00.000 |  | Elementary flow | 074738-17-3 |  |  | Mass
55d72d75-6ce4-49eb-9214-3d6a4a9864e0 | Fenpiclonil |  | Elementary flows/Emission to water/fossil- | 00.00.000 |  | Elementary flow | 074738-17-3 | C11H6Cl2N2 |  | Mass
a5fe6800-1bfc-46be-b8d6-904f36e90882 | Fenpiclonil |  | Elementary flows/Emission to air/low population density, long-term | 00.00.000 |  | Elementary flow | 074738-17-3 |  |  | Mass
8170b5c4-379c-4a58-b40e-706502e864a8 | Fenpiclonil |  | Elementary flows/Emission to water/ocean | 00.00.000 |  | Elementary flow | 074738-17-3 | C11H6Cl2N2 |  | Mass
ee1d1150-8b69-4b42-9ba3-42280165390b | Fenpiclonil |  | Elementary flows/Emission to water/ground water, long-term | 00.00.000 |  | Elementary flow | 074738-17-3 |  |  | Mass
952bdcb7-8900-4c9a-85c0-06b30f187be0 | Fenpiclonil |  | Elementary flows/Emission to water/river | 00.00.000 |  | Elementary flow | 074738-17-3 |  |  | Mass
d9cf4fac-1500-4466-a03b-2693da76e8cb | Fenpiclonil |  | Elementary flows/Emission to soil/forestry | 00.00.000 |  | Elementary flow | 074738-17-3 | C11H6Cl2N2 |  | Mass
fc8d0fce-e6dc-4d1e-9192-8b4e9c43b3dc | Fenpiclonil |  | Elementary flows/Emission to water/unspecified | 00.00.000 |  | Elementary flow | 074738-17-3 |  |  | Mass
e299fcdd-1d8d-4940-a197-db227927b548 | Fenpiclonil |  | Elementary flows/Emission to water/ground water | 00.00.000 |  | Elementary flow | 074738-17-3 |  |  | Mass
41cdae47-ec90-4a98-b85b-6a1978c764f5 | Fenpropathrin |  | Elementary flows/Emission to air/lower stratosphere + upper troposphere | 00.00.000 |  | Elementary flow | 039515-41-8 |  |  | Mass
28a458e0-6024-4783-8c92-a89db3aa393d | Fenpropathrin |  | Elementary flows/Emission to water/river, long-term | 00.00.000 |  | Elementary flow | 039515-41-8 |  |  | Mass
ad8c4bc0-f9a1-4a9d-a764-e88faddf67fb | Fenpropathrin |  | Elementary flows/Emission to air/high population density | 00.00.000 |  | Elementary flow | 039515-41-8 | C22H23NO3 |  | Mass
53fc767a-51c4-4c71-a570-86c793bd0c8e | Fenpropathrin |  | Elementary flows/Emission to soil/industrial | 00.00.000 |  | Elementary flow | 039515-41-8 | C22H23NO3 |  | Mass
c5c242f3-0ced-4d03-b0eb-9affbd1b5050 | Fenpropathrin |  | Elementary flows/Emission to water/lake | 00.00.000 |  | Elementary flow | 039515-41-8 |  |  | Mass
88575e69-d9c0-40be-ba7d-39073b7e621e | Fenpropathrin |  | Elementary flows/Emission to soil/agricultural | 00.00.000 |  | Elementary flow | 039515-41-8 | C22H23NO3 |  | Mass
8256411e-f627-4247-ab5e-ed815e85a882 | Fenpropathrin |  | Elementary flows/Emission to water/fresh water, long-term | 00.00.000 |  | Elementary flow | 039515-41-8 |  |  | Mass
878f1b9a-86ca-4c54-9096-a2e4c68c1f84 | Fenpropathrin |  | Elementary flows/Emission to soil/unspecified | 00.00.000 |  | Elementary flow | 039515-41-8 | C22H23NO3 |  | Mass
8746a6f0-419d-364b-981b-f0978c3cf49f | Fenpropathrin |  | Elementary flows/Emission to air/indoor | 00.00.000 |  | Elementary flow | 039515-41-8 |  |  | Mass
0a0c72d4-eb87-48c5-b205-a310512433fe | Fenpropathrin |  | Elementary flows/Emission to air/low population density | 00.00.000 |  | Elementary flow | 039515-41-8 | C22H23NO3 |  | Mass
cac82f9b-bf16-44b5-866d-88eb720116e0 | Fenpropathrin |  | Elementary flows/Emission to air/unspecified | 00.00.000 |  | Elementary flow | 039515-41-8 |  |  | Mass
60ec3bbc-01fc-4422-8ecb-b906bf35a0b0 | Fenpropathrin |  | Elementary flows/Emission to water/fresh water | 00.00.000 |  | Elementary flow | 039515-41-8 |  |  | Mass
54856fb4-f945-4854-b5c7-051ecef5fc64 | Fenpropathrin |  | Elementary flows/Emission to water/fossil- | 00.00.000 |  | Elementary flow | 039515-41-8 | C22H23NO3 |  | Mass
5bec42e1-81d9-4b9f-b89c-e3f548f0a3ff | Fenpropathrin |  | Elementary flows/Emission to air/low population density, long-term | 00.00.000 |  | Elementary flow | 039515-41-8 |  |  | Mass
aec84f13-e4c6-40a6-8a18-eb4ddaf40361 | Fenpropathrin |  | Elementary flows/Emission to water/ocean | 00.00.000 |  | Elementary flow | 039515-41-8 | C22H23NO3 |  | Mass
687737cf-7ba5-407b-bee6-d21d313938d6 | Fenpropathrin |  | Elementary flows/Emission to water/ground water, long-term | 00.00.000 |  | Elementary flow | 039515-41-8 |  |  | Mass
4121b5d4-fe5c-43e0-a733-9700c8a33679 | Fenpropathrin |  | Elementary flows/Emission to water/river | 00.00.000 |  | Elementary flow | 039515-41-8 |  |  | Mass
5067d15e-c5f6-4443-aecc-65e6613b4352 | Fenpropathrin |  | Elementary flows/Emission to soil/forestry | 00.00.000 |  | Elementary flow | 039515-41-8 | C22H23NO3 |  | Mass
15201731-c5f8-49dd-adbd-e5cf8e9cf869 | Fenpropathrin |  | Elementary flows/Emission to water/unspecified | 00.00.000 |  | Elementary flow | 039515-41-8 |  |  | Mass
49a3e338-a6a2-4975-a7e0-4db67038897f | Fenpropathrin |  | Elementary flows/Emission to water/ground water | 00.00.000 |  | Elementary flow | 039515-41-8 |  |  | Mass
0e973a23-5b27-39d8-9b46-1d6ca97dfb97 | Fenpropidin |  | Elementary flows/Emission to soil/industrial | 00.00.000 |  | Elementary flow | 067306-00-7 |  |  | Mass
823b5396-5fc6-427e-8a03-aeeff965e986 | Fenpropidin |  | Elementary flows/Emission to soil/agricultural | 00.00.000 |  | Elementary flow | 067306-00-7 | C19H31N |  | Mass
cdb54a80-f8a6-3233-b756-4df958e2b3d7 | Fenpropidin |  | Elementary flows/Emission to soil/unspecified | 00.00.000 |  | Elementary flow | 067306-00-7 |  |  | Mass
0121c4fb-8c6c-398d-90fe-567660e21983 | Fenpropidin |  | Elementary flows/Emission to air/unspecified | 00.00.000 |  | Elementary flow | 067306-00-7 |  |  | Mass
5732ff98-9fdd-378b-b317-d89f203a8f1b | Fenpropidin |  | Elementary flows/Emission to water/unspecified | 00.00.000 |  | Elementary flow | 067306-00-7 |  |  | Mass
867fcc7c-ce8f-4cbc-b806-54b6e84001c4 | Fenpropimorph |  | Elementary flows/Emission to air/lower stratosphere + upper troposphere | 00.00.000 |  | Elementary flow | 067306-03-0 |  |  | Mass
71093e2b-713c-4c13-a721-b0532bb9cf29 | Fenpropimorph |  | Elementary flows/Emission to water/river, long-term | 00.00.000 |  | Elementary flow | 067306-03-0 |  |  | Mass
a231830c-8a2d-4f25-8642-a8b8313be5f9 | Fenpropimorph |  | Elementary flows/Emission to air/high population density | 00.00.000 |  | Elementary flow | 067306-03-0 | C20H33NO |  | Mass
faa0c751-a879-45da-b025-aeae66b7361c | Fenpropimorph |  | Elementary flows/Emission to soil/industrial | 00.00.000 |  | Elementary flow | 067306-03-0 | C20H33NO |  | Mass
52a66dea-8d3e-4b1d-8298-e5a282227cbe | Fenpropimorph |  | Elementary flows/Emission to water/lake | 00.00.000 |  | Elementary flow | 067306-03-0 |  |  | Mass
c8896e68-6c78-43be-a31b-bc5d2307f40a | Fenpropimorph |  | Elementary flows/Emission to soil/agricultural | 00.00.000 |  | Elementary flow | 067306-03-0 | C20H33NO |  | Mass
a15086e3-a31e-4222-937c-2fd0bec3c9bb | Fenpropimorph |  | Elementary flows/Emission to soil/unspecified | 00.00.000 |  | Elementary flow | 067306-03-0 | C20H33NO |  | Mass
9be1f512-eddd-445b-8fec-a7335ba56d80 | Fenpropimorph |  | Elementary flows/Emission to air/low population density | 00.00.000 |  | Elementary flow | 067306-03-0 | C20H33NO |  | Mass
8f060b5a-1ff3-461b-bf87-103df4348a4d | Fenpropimorph |  | Elementary flows/Emission to air/unspecified | 00.00.000 |  | Elementary flow | 067306-03-0 |  |  | Mass
f18e7e17-77f5-4382-9bf0-181ec57051b4 | Fenpropimorph |  | Elementary flows/Emission to water/fossil- | 00.00.000 |  | Elementary flow | 067306-03-0 | C20H33NO |  | Mass
2826c24b-6b75-4654-9e18-49b272c1cfaf | Fenpropimorph |  | Elementary flows/Emission to air/low population density, long-term | 00.00.000 |  | Elementary flow | 067306-03-0 |  |  | Mass
6658b46a-efcb-4989-8809-f4d6975d7880 | Fenpropimorph |  | Elementary flows/Emission to water/ocean | 00.00.000 |  | Elementary flow | 067306-03-0 | C20H33NO |  | Mass
bdeb52c7-eb5c-4d6b-a7ac-36b5d81cf1cd | Fenpropimorph |  | Elementary flows/Emission to water/ground water, long-term | 00.00.000 |  | Elementary flow | 067306-03-0 |  |  | Mass
81ce89d6-5db5-4eaf-902a-af478b2442f9 | Fenpropimorph |  | Elementary flows/Emission to water/river | 00.00.000 |  | Elementary flow | 067306-03-0 |  |  | Mass
139dc79b-5a4c-4c23-8ff1-e379e7ae3b90 | Fenpropimorph |  | Elementary flows/Emission to soil/forestry | 00.00.000 |  | Elementary flow | 067306-03-0 | C20H33NO |  | Mass
4b3d4745-0d98-4027-b4d4-dc952bd5f8b7 | Fenpropimorph |  | Elementary flows/Emission to water/unspecified | 00.00.000 |  | Elementary flow | 067306-03-0 |  |  | Mass
4f84a01c-455e-4b98-8974-6322de269ef6 | Fenpropimorph |  | Elementary flows/Emission to water/ground water | 00.00.000 |  | Elementary flow | 067306-03-0 |  |  | Mass
2657820d-f9f7-44df-879b-1c8c8a374c60 | Fenpropimorph (cis) |  | Elementary flows/Emission to air/high population density | 00.00.000 |  | Elementary flow | 067564-91-4 | C20H33NO |  | Mass
beefe4ce-b992-4e23-b43f-49efb6387223 | Fenpropimorph (cis) |  | Elementary flows/Emission to soil/industrial | 00.00.000 |  | Elementary flow | 067564-91-4 | C20H33NO |  | Mass
4340c26e-26b9-480e-92d7-2b8b86cee35c | Fenpropimorph (cis) |  | Elementary flows/Emission to water/lake | 00.00.000 |  | Elementary flow | 067564-91-4 |  |  | Mass
8c1b4a98-1af4-4757-9467-2dda83582d29 | Fenpropimorph (cis) |  | Elementary flows/Emission to soil/agricultural | 00.00.000 |  | Elementary flow | 067564-91-4 | C20H33NO |  | Mass
be7b9b7b-14a2-4c0f-865c-92a831acf2fe | Fenpropimorph (cis) |  | Elementary flows/Emission to water/fresh water, long-term | 00.00.000 |  | Elementary flow | 067564-91-4 |  |  | Mass
817cb6ed-f08b-48ca-afb5-9aa72603510b | Fenpropimorph (cis) |  | Elementary flows/Emission to soil/unspecified | 00.00.000 |  | Elementary flow | 067564-91-4 | C20H33NO |  | Mass
9154f463-5b75-4226-9917-f82fc01224ce | Fenpropimorph (cis) |  | Elementary flows/Emission to air/low population density | 00.00.000 |  | Elementary flow | 067564-91-4 | C20H33NO |  | Mass
1250cc0f-c177-43de-8bbd-8f7cb5f0c354 | Fenpropimorph (cis) |  | Elementary flows/Emission to air/unspecified | 00.00.000 |  | Elementary flow | 067564-91-4 |  |  | Mass
c517f7d2-8408-43bb-bf9d-d6a61f2af0d8 | Fenpropimorph (cis) |  | Elementary flows/Emission to water/fresh water | 00.00.000 |  | Elementary flow | 067564-91-4 |  |  | Mass
da9e60d3-8784-45d6-bc3c-70d1937b9c98 | Fenpropimorph (cis) |  | Elementary flows/Emission to water/fossil- | 00.00.000 |  | Elementary flow | 067564-91-4 | C20H33NO |  | Mass
1f2f845d-9dde-4c8f-93bc-fbc8687586cc | Fenpropimorph (cis) |  | Elementary flows/Emission to air/low population density, long-term | 00.00.000 |  | Elementary flow | 067564-91-4 |  |  | Mass
605bb041-990e-4761-81c0-6b9ad5bd6001 | Fenpropimorph (cis) |  | Elementary flows/Emission to water/ocean | 00.00.000 |  | Elementary flow | 067564-91-4 | C20H33NO |  | Mass
9c5d26d7-18d9-4da5-941f-1b5af4d26027 | Fenpropimorph (cis) |  | Elementary flows/Emission to water/river | 00.00.000 |  | Elementary flow | 067564-91-4 |  |  | Mass
f6932968-82be-49e3-8f6e-8b78b9d4d5e1 | Fenpropimorph (cis) |  | Elementary flows/Emission to soil/forestry | 00.00.000 |  | Elementary flow | 067564-91-4 | C20H33NO |  | Mass
082b9f41-c38d-465c-afc0-ffdcc0214c7d | Fenpropimorph (cis) |  | Elementary flows/Emission to water/unspecified | 00.00.000 |  | Elementary flow | 067564-91-4 |  |  | Mass
1fc85f51-d25e-4e06-8742-d9211beebd8e | Fenpropimorph (cis) |  | Elementary flows/Emission to water/ground water | 00.00.000 |  | Elementary flow | 067564-91-4 |  |  | Mass
cd2aaad8-21b6-4a32-ada7-2348f9adc294 | Fenpyroximate |  | Elementary flows/Emission to soil/industrial | 00.00.000 |  | Elementary flow | 134098-61-6 |  |  | Mass
d7261086-933a-4fe8-83d9-bf48a478fc03 | Fenpyroximate |  | Elementary flows/Emission to soil/agricultural | 00.00.000 |  | Elementary flow | 111812-58-9 |  |  | Mass
80ba0bf0-c5f2-3c58-a466-e5bcb456bdac | Fenpyroximate |  | Elementary flows/Emission to soil/unspecified | 00.00.000 |  | Elementary flow | 134098-61-6 |  |  | Mass
c54c3b2c-a4a9-4c56-896b-9b0680597abb | Fenpyroximate |  | Elementary flows/Emission to soil/forestry | 00.00.000 |  | Elementary flow | 134098-61-6 |  |  | Mass
c9dd6220-fe6e-3347-ac1a-923b81098c6f | Fensulfothion |  | Elementary flows/Emission to air/lower stratosphere + upper troposphere | 00.00.000 |  | Elementary flow | 000115-90-2 |  |  | Mass
3c9d1172-e2d7-3e6b-8462-a21b71fca2dd | Fensulfothion |  | Elementary flows/Emission to air/high population density | 00.00.000 |  | Elementary flow | 000115-90-2 |  |  | Mass
f4097f56-d705-3b1d-afe3-c92a5957e4a9 | Fensulfothion |  | Elementary flows/Emission to soil/industrial | 00.00.000 |  | Elementary flow | 000115-90-2 |  |  | Mass
0bd2f27c-e621-3b86-9118-4f006f0cac4f | Fensulfothion |  | Elementary flows/Emission to soil/agricultural | 00.00.000 |  | Elementary flow | 000115-90-2 |  |  | Mass
de6bc938-a1c3-4695-97eb-7e72dd6c490f | FENSULFOTHION |  | Elementary flows/Emission to soil/unspecified | 00.00.000 |  | Elementary flow | 000115-90-2 |  |  | Mass
78d335c8-7c1f-3339-81c8-c11e9acb0e9d | Fensulfothion |  | Elementary flows/Emission to air/indoor | 00.00.000 |  | Elementary flow | 000115-90-2 |  |  | Mass
4c58234d-8849-3347-91b7-43756d273946 | Fensulfothion |  | Elementary flows/Emission to air/low population density | 00.00.000 |  | Elementary flow | 000115-90-2 |  |  | Mass
a0162208-bb6a-3c4e-a318-e50427be2bc4 | Fensulfothion |  | Elementary flows/Emission to air/unspecified | 00.00.000 |  | Elementary flow | 000115-90-2 |  |  | Mass
37e6ae12-5177-3067-b031-06847a4fa11d | Fensulfothion |  | Elementary flows/Emission to air/low population density, long-term | 00.00.000 |  | Elementary flow | 000115-90-2 |  |  | Mass
3dee6229-7bb6-3fb8-b06f-44f4faee6bd5 | Fensulfothion |  | Elementary flows/Emission to water/ocean | 00.00.000 |  | Elementary flow | 000115-90-2 |  |  | Mass
17c265db-dac3-3814-b6a0-b59550759c90 | Fensulfothion |  | Elementary flows/Emission to water/ground water, long-term | 00.00.000 |  | Elementary flow | 000115-90-2 |  |  | Mass
28c0c520-b2bd-3b06-b233-030d91eb7c4d | Fensulfothion |  | Elementary flows/Emission to water/river | 00.00.000 |  | Elementary flow | 000115-90-2 |  |  | Mass
f5b42426-295d-396d-9d3d-442e898e99da | Fensulfothion |  | Elementary flows/Emission to soil/forestry | 00.00.000 |  | Elementary flow | 000115-90-2 |  |  | Mass
7837e5b1-e9bf-3bbb-87d0-2d2280dd2ddc | Fensulfothion |  | Elementary flows/Emission to water/unspecified | 00.00.000 |  | Elementary flow | 000115-90-2 |  |  | Mass
c67d13f5-c3d8-3358-9414-afba27c1bdb8 | Fenthion |  | Elementary flows/Emission to air/lower stratosphere + upper troposphere | 00.00.000 |  | Elementary flow | 000055-38-9 |  |  | Mass
e0bb8d0c-3537-36f2-80ee-9aebce877138 | Fenthion |  | Elementary flows/Emission to water/river, long-term | 00.00.000 |  | Elementary flow | 000055-38-9 |  |  | Mass
3e52a1af-f5b3-3979-a8a7-6da8943b701a | Fenthion |  | Elementary flows/Emission to air/high population density | 00.00.000 |  | Elementary flow | 000055-38-9 |  |  | Mass
1c7c935d-1cda-33ed-8d17-09b231f13655 | Fenthion |  | Elementary flows/Emission to soil/industrial | 00.00.000 |  | Elementary flow | 000055-38-9 |  |  | Mass
7dd24237-d759-3753-9fc0-0a3b8b476249 | Fenthion |  | Elementary flows/Emission to water/lake | 00.00.000 |  | Elementary flow | 000055-38-9 |  |  | Mass
fe0acd60-3ddc-11dd-a4b1-0050c2490048 | fenthion |  | Elementary flows/Emission to soil/agricultural | 00.00.000 |  | Elementary flow |  |  |  | Mass
90546ec1-0086-4b47-9e3e-9a7021efb6be | FENTHION |  | Elementary flows/Emission to soil/unspecified | 00.00.000 |  | Elementary flow | 000055-38-9 |  |  | Mass
0b2762dc-3abe-323a-878a-3f31b8116ffc | Fenthion |  | Elementary flows/Emission to air/indoor | 00.00.000 |  | Elementary flow | 000055-38-9 |  |  | Mass
54cce2c1-4363-3bc8-90a9-30cd8bdd5e9a | Fenthion |  | Elementary flows/Emission to air/low population density | 00.00.000 |  | Elementary flow | 000055-38-9 |  |  | Mass
aad24b9b-bb20-4b41-a853-2a7a69f929ef | fenthion |  | Elementary flows/Emission to air/unspecified | 00.00.000 |  | Elementary flow | 000055-38-9 |  |  | Mass
b9860d62-b2b6-39ed-a7bf-bcf19016f5a4 | Fenthion |  | Elementary flows/Emission to air/low population density, long-term | 00.00.000 |  | Elementary flow | 000055-38-9 |  |  | Mass
78a4cbff-3801-3786-b0cb-a011ab4d2ecd | Fenthion |  | Elementary flows/Emission to water/ocean | 00.00.000 |  | Elementary flow | 000055-38-9 |  |  | Mass
8bcb9b11-815c-35fa-aab0-7702ae38a4c9 | Fenthion |  | Elementary flows/Emission to water/ground water, long-term | 00.00.000 |  | Elementary flow | 000055-38-9 |  |  | Mass
2f973807-50c9-35e0-88f8-e67b0ac27c8e | Fenthion |  | Elementary flows/Emission to water/river | 00.00.000 |  | Elementary flow | 000055-38-9 |  |  | Mass
fe8558dc-a047-31bf-8f05-ce16f23ab9b6 | Fenthion |  | Elementary flows/Emission to soil/forestry | 00.00.000 |  | Elementary flow | 000055-38-9 |  |  | Mass
e2ab241b-81ff-3c1a-a83f-63001af757b8 | Fenthion |  | Elementary flows/Emission to water/unspecified | 00.00.000 |  | Elementary flow | 000055-38-9 |  |  | Mass
837ccc2c-bc1a-3108-88d2-12d2f4ddbcdf | Fenthion |  | Elementary flows/Emission to water/ground water | 00.00.000 |  | Elementary flow | 000055-38-9 |  |  | Mass
1dfbcaa3-ba81-3a29-a02f-d5bdc29c4f3f | Fenthoate |  | Elementary flows/Emission to air/lower stratosphere + upper troposphere | 00.00.000 |  | Elementary flow | 002597-03-7 |  |  | Mass
c817ef29-648e-30f8-b9e4-b159d72ab48d | Fenthoate |  | Elementary flows/Emission to air/high population density | 00.00.000 |  | Elementary flow | 002597-03-7 |  |  | Mass
9fb31493-d963-3985-8c14-cc107661e759 | Fenthoate |  | Elementary flows/Emission to soil/industrial | 00.00.000 |  | Elementary flow | 002597-03-7 |  |  | Mass
d826d372-433c-3360-9e4c-fa0af91e7103 | Fenthoate |  | Elementary flows/Emission to soil/agricultural | 00.00.000 |  | Elementary flow | 002597-03-7 |  |  | Mass
cde64211-bcaa-4e4a-a777-587f8b367bf2 | FENTHOATE |  | Elementary flows/Emission to soil/unspecified | 00.00.000 |  | Elementary flow | 002597-03-7 |  |  | Mass
ef29c5fa-22cd-3b68-adfb-575e271b27d2 | Fenthoate |  | Elementary flows/Emission to air/indoor | 00.00.000 |  | Elementary flow | 002597-03-7 |  |  | Mass
c2485e40-d05d-30d2-8305-6a6d22ef14ab | Fenthoate |  | Elementary flows/Emission to air/low population density | 00.00.000 |  | Elementary flow | 002597-03-7 |  |  | Mass
9b0ba1b7-3159-30da-a34e-fdde1402e397 | Fenthoate |  | Elementary flows/Emission to air/unspecified | 00.00.000 |  | Elementary flow | 002597-03-7 |  |  | Mass
634aae34-8a28-3008-b4eb-fec69874e073 | Fenthoate |  | Elementary flows/Emission to air/low population density, long-term | 00.00.000 |  | Elementary flow | 002597-03-7 |  |  | Mass
29fabe1d-99ba-30e3-86ce-0b4a8f345b8a | Fenthoate |  | Elementary flows/Emission to water/ocean | 00.00.000 |  | Elementary flow | 002597-03-7 |  |  | Mass
23540ae9-bf4c-302c-b597-f3d6d871c23c | Fenthoate |  | Elementary flows/Emission to water/ground water, long-term | 00.00.000 |  | Elementary flow | 002597-03-7 |  |  | Mass
bd9373ed-c27e-3121-9846-f014cc4eaa45 | Fenthoate |  | Elementary flows/Emission to water/river | 00.00.000 |  | Elementary flow | 002597-03-7 |  |  | Mass
c7e9c364-1b3c-3b86-8a91-5a64830eaa11 | Fenthoate |  | Elementary flows/Emission to soil/forestry | 00.00.000 |  | Elementary flow | 002597-03-7 |  |  | Mass
cbd81c0f-352f-3d43-8121-cc3b6c5bf121 | Fenthoate |  | Elementary flows/Emission to water/unspecified | 00.00.000 |  | Elementary flow | 002597-03-7 |  |  | Mass
ea0c7ed6-7cd2-4a92-a5ca-fad420ebce10 | Fentin acetate |  | Elementary flows/Emission to air/lower stratosphere + upper troposphere | 00.00.000 |  | Elementary flow | 000900-95-8 |  |  | Mass
746fb34a-46b0-4a8d-8424-d9264b4b4071 | Fentin acetate |  | Elementary flows/Emission to water/river, long-term | 00.00.000 |  | Elementary flow | 000900-95-8 |  |  | Mass
969b670b-030f-474e-846c-573c4677e83a | Fentin acetate |  | Elementary flows/Emission to air/high population density | 00.00.000 |  | Elementary flow | 000900-95-8 | C20H18O2Sn |  | Mass
4db6b96f-18b6-4a0c-8ee4-bedd317b33bf | Fentin acetate |  | Elementary flows/Emission to soil/industrial | 00.00.000 |  | Elementary flow | 000900-95-8 | C20H18O2Sn |  | Mass
ad64ded7-4ef3-41e2-a325-e7adb7c7945c | Fentin acetate |  | Elementary flows/Emission to water/lake | 00.00.000 |  | Elementary flow | 000900-95-8 |  |  | Mass
8e7926d4-9033-417f-9b94-2441aadb41dd | Fentin acetate |  | Elementary flows/Emission to soil/agricultural | 00.00.000 |  | Elementary flow | 000900-95-8 | C20H18O2Sn |  | Mass
e943566e-ccd5-4b74-b34d-514f163c4cf9 | Fentin acetate |  | Elementary flows/Emission to water/fresh water, long-term | 00.00.000 |  | Elementary flow | 000900-95-8 |  |  | Mass
c925d088-b5b5-47e1-9c74-cbd735ffe365 | Fentin acetate |  | Elementary flows/Emission to soil/unspecified | 00.00.000 |  | Elementary flow | 000900-95-8 | C20H18O2Sn |  | Mass
7f1d2e3f-4faa-3bc5-bd73-118430167a02 | Fentin acetate |  | Elementary flows/Emission to air/indoor | 00.00.000 |  | Elementary flow | 000900-95-8 |  |  | Mass
1a11d471-9c38-4761-9626-e1f660ec566c | Fentin acetate |  | Elementary flows/Emission to air/low population density | 00.00.000 |  | Elementary flow | 000900-95-8 | C20H18O2Sn |  | Mass
746f6e56-7fa9-4924-8b40-c65406167c8d | Fentin acetate |  | Elementary flows/Emission to air/unspecified | 00.00.000 |  | Elementary flow | 000900-95-8 |  |  | Mass
bb059bff-7f9f-4b38-93a3-d7f8f9ff0331 | Fentin acetate |  | Elementary flows/Emission to water/fresh water | 00.00.000 |  | Elementary flow | 000900-95-8 |  |  | Mass
1964942d-897e-4b00-99e5-eedca4656bec | Fentin acetate |  | Elementary flows/Emission to water/fossil- | 00.00.000 |  | Elementary flow | 000900-95-8 | C20H18O2Sn |  | Mass
7e584916-fbae-407f-8358-658095186e42 | Fentin acetate |  | Elementary flows/Emission to air/low population density, long-term | 00.00.000 |  | Elementary flow | 000900-95-8 |  |  | Mass
44175d83-f8cf-4ac2-b22f-1d05a9dfa430 | Fentin acetate |  | Elementary flows/Emission to water/ocean | 00.00.000 |  | Elementary flow | 000900-95-8 | C20H18O2Sn |  | Mass
e5600ab0-c6f3-4c48-9910-0876edf60219 | Fentin acetate |  | Elementary flows/Emission to water/ground water, long-term | 00.00.000 |  | Elementary flow | 000900-95-8 |  |  | Mass
f793b8bf-32b2-4423-960f-600d9e8ccb4c | Fentin acetate |  | Elementary flows/Emission to water/river | 00.00.000 |  | Elementary flow | 000900-95-8 |  |  | Mass
799ea4aa-0263-4f00-b1be-67d302d9f7c4 | Fentin acetate |  | Elementary flows/Emission to soil/forestry | 00.00.000 |  | Elementary flow | 000900-95-8 | C20H18O2Sn |  | Mass
249f9cf9-33f6-467f-8863-f1c936f7fed9 | Fentin acetate |  | Elementary flows/Emission to water/unspecified | 00.00.000 |  | Elementary flow | 000900-95-8 |  |  | Mass
cccce050-2e36-42a0-9a1c-9da148de65de | Fentin acetate |  | Elementary flows/Emission to water/ground water | 00.00.000 |  | Elementary flow | 000900-95-8 |  |  | Mass
271a9876-ae92-3275-a55e-5e685e4ebc95 | Fentin chloride |  | Elementary flows/Emission to air/lower stratosphere + upper troposphere | 00.00.000 |  | Elementary flow | 000639-58-7 |  |  | Mass
9e5ababd-88ab-39fd-b5aa-ef175d274d0f | Fentin chloride |  | Elementary flows/Emission to water/river, long-term | 00.00.000 |  | Elementary flow | 000639-58-7 |  |  | Mass
85a3d31e-aeeb-36c9-8765-9fa42dc5e7e3 | Fentin chloride |  | Elementary flows/Emission to air/high population density | 00.00.000 |  | Elementary flow | 000639-58-7 |  |  | Mass
3790b5cb-5fa5-353e-8a77-8f8fdc7c019f | Fentin chloride |  | Elementary flows/Emission to soil/industrial | 00.00.000 |  | Elementary flow | 000639-58-7 |  |  | Mass
7e8deda9-3700-3680-9361-638f683fb99e | Fentin chloride |  | Elementary flows/Emission to water/lake | 00.00.000 |  | Elementary flow | 000639-58-7 |  |  | Mass
bbfb7fad-f0a6-3502-9f3d-ec1eff343cfb | Fentin chloride |  | Elementary flows/Emission to soil/agricultural | 00.00.000 |  | Elementary flow | 000639-58-7 |  |  | Mass
cc8f6912-64f9-3ce5-8afc-5cef9143a50a | Fentin chloride |  | Elementary flows/Emission to soil/unspecified | 00.00.000 |  | Elementary flow | 000639-58-7 |  |  | Mass
778f59ad-fe37-3cb5-8c8b-7b9bd719cab7 | Fentin chloride |  | Elementary flows/Emission to air/indoor | 00.00.000 |  | Elementary flow | 000639-58-7 |  |  | Mass
1f3ddc81-aec0-331f-8558-f76799f61d4e | Fentin chloride |  | Elementary flows/Emission to air/low population density | 00.00.000 |  | Elementary flow | 000639-58-7 |  |  | Mass
1252b8f1-74a0-3a28-9c8a-30e4671d0fa6 | Fentin chloride |  | Elementary flows/Emission to air/unspecified | 00.00.000 |  | Elementary flow | 000639-58-7 |  |  | Mass
d8f9bc2b-618e-36d1-bc94-7b0145ed15cf | Fentin chloride |  | Elementary flows/Emission to air/low population density, long-term | 00.00.000 |  | Elementary flow | 000639-58-7 |  |  | Mass
638cda1c-1f5f-3888-b910-a30c547e1479 | Fentin chloride |  | Elementary flows/Emission to water/ocean | 00.00.000 |  | Elementary flow | 000639-58-7 |  |  | Mass
6076fb6b-995e-3609-94a6-32eeeaec827b | Fentin chloride |  | Elementary flows/Emission to water/ground water, long-term | 00.00.000 |  | Elementary flow | 000639-58-7 |  |  | Mass
53e21a1c-c630-338c-9d1d-6afe3b182d5a | Fentin chloride |  | Elementary flows/Emission to water/river | 00.00.000 |  | Elementary flow | 000639-58-7 |  |  | Mass
04006050-2e6c-3651-98dc-3279aff9c712 | Fentin chloride |  | Elementary flows/Emission to soil/forestry | 00.00.000 |  | Elementary flow | 000639-58-7 |  |  | Mass
e2942c34-293f-341c-8a5e-7a2f45813d69 | Fentin chloride |  | Elementary flows/Emission to water/unspecified | 00.00.000 |  | Elementary flow | 000639-58-7 |  |  | Mass
9eb24853-62d8-4d6f-a1ef-9dded32b0b2e | Fentin hydroxide |  | Elementary flows/Emission to air/lower stratosphere + upper troposphere | 00.00.000 |  | Elementary flow | 000076-87-9 |  |  | Mass
eff22500-3318-495b-8641-f4e9b29a570a | Fentin hydroxide |  | Elementary flows/Emission to water/river, long-term | 00.00.000 |  | Elementary flow | 000076-87-9 |  |  | Mass
311979cb-ecfe-4b08-8524-b41ead3659bb | Fentin hydroxide |  | Elementary flows/Emission to air/high population density | 00.00.000 |  | Elementary flow | 000076-87-9 | C18H16OSn |  | Mass
173c0d26-f3ff-4e34-881a-d245a3a7c0e0 | Fentin hydroxide |  | Elementary flows/Emission to soil/industrial | 00.00.000 |  | Elementary flow | 000076-87-9 | C18H16OSn |  | Mass
01321a46-55e3-4de3-b6fa-f77f76e6efc8 | Fentin hydroxide |  | Elementary flows/Emission to water/lake | 00.00.000 |  | Elementary flow | 000076-87-9 |  |  | Mass
4dd95929-09d1-4c60-8792-4c9b6404d168 | Fentin hydroxide |  | Elementary flows/Emission to soil/agricultural | 00.00.000 |  | Elementary flow | 000076-87-9 | C18H16OSn |  | Mass
cea2ea98-83ee-4ba2-a0d2-4369d07eff73 | Fentin hydroxide |  | Elementary flows/Emission to water/fresh water, long-term | 00.00.000 |  | Elementary flow | 000076-87-9 |  |  | Mass
734e4801-eaae-47a9-989b-4ada5aa8b7a7 | Fentin hydroxide |  | Elementary flows/Emission to soil/unspecified | 00.00.000 |  | Elementary flow | 000076-87-9 | C18H16OSn |  | Mass
3c496cc8-f27e-3e0c-854b-2eafb0deca74 | Fentin hydroxide |  | Elementary flows/Emission to air/indoor | 00.00.000 |  | Elementary flow | 000076-87-9 |  |  | Mass
cf22049b-fed7-414b-ad58-191fdb36fdbb | Fentin hydroxide |  | Elementary flows/Emission to air/low population density | 00.00.000 |  | Elementary flow | 000076-87-9 | C18H16OSn |  | Mass
edf54c4a-14e2-4146-b7b0-cb8264ef42b5 | Fentin hydroxide |  | Elementary flows/Emission to air/unspecified | 00.00.000 |  | Elementary flow | 000076-87-9 |  |  | Mass
1bc569b5-35e7-4679-9c45-2033f2ae2232 | Fentin hydroxide |  | Elementary flows/Emission to water/fresh water | 00.00.000 |  | Elementary flow | 000076-87-9 |  |  | Mass
910974c1-66b9-41bb-9aa0-4bc6901adc79 | Fentin hydroxide |  | Elementary flows/Emission to water/fossil- | 00.00.000 |  | Elementary flow | 000076-87-9 | C18H16OSn |  | Mass
a103e4da-bdd6-4ce5-9786-ce3537e0a6f4 | Fentin hydroxide |  | Elementary flows/Emission to air/low population density, long-term | 00.00.000 |  | Elementary flow | 000076-87-9 |  |  | Mass
68949246-9a93-4d2c-b351-22a51392b37f | Fentin hydroxide |  | Elementary flows/Emission to water/ocean | 00.00.000 |  | Elementary flow | 000076-87-9 | C18H16OSn |  | Mass
433b1de9-72e7-4336-9ee1-490a40756941 | Fentin hydroxide |  | Elementary flows/Emission to water/ground water, long-term | 00.00.000 |  | Elementary flow | 000076-87-9 |  |  | Mass
1f78f971-4c79-4c45-ab26-a4aae8d8292b | Fentin hydroxide |  | Elementary flows/Emission to water/river | 00.00.000 |  | Elementary flow | 000076-87-9 |  |  | Mass
3eca031b-5095-4cae-9082-9c0fb62b7b69 | Fentin hydroxide |  | Elementary flows/Emission to soil/forestry | 00.00.000 |  | Elementary flow | 000076-87-9 | C18H16OSn |  | Mass
3117f5eb-6c55-462d-bc40-92e5156b66e2 | Fentin hydroxide |  | Elementary flows/Emission to water/unspecified | 00.00.000 |  | Elementary flow | 000076-87-9 |  |  | Mass
0ea7b562-f0f3-42e9-8ecd-51071f6dc3b6 | Fentin hydroxide |  | Elementary flows/Emission to water/ground water | 00.00.000 |  | Elementary flow | 000076-87-9 |  |  | Mass
3130cfa7-9543-3bf2-a576-827ddada0736 | Fenuron |  | Elementary flows/Emission to air/lower stratosphere + upper troposphere | 00.00.000 |  | Elementary flow | 000101-42-8 |  |  | Mass
4c07c070-20a8-375e-a365-f76df6c79e69 | Fenuron |  | Elementary flows/Emission to air/high population density | 00.00.000 |  | Elementary flow | 000101-42-8 |  |  | Mass
e437176e-5761-3ca0-9fd2-e05970e382ca | Fenuron |  | Elementary flows/Emission to soil/industrial | 00.00.000 |  | Elementary flow | 000101-42-8 |  |  | Mass
7e3c083e-b418-359c-9e78-58c60144cc61 | Fenuron |  | Elementary flows/Emission to soil/agricultural | 00.00.000 |  | Elementary flow | 000101-42-8 |  |  | Mass
e5a17b46-944f-44d0-b23d-43e6742993a9 | FENURON |  | Elementary flows/Emission to soil/unspecified | 00.00.000 |  | Elementary flow | 000101-42-8 |  |  | Mass
e7230770-3a62-3b2c-ab8e-80abb35b5cb7 | Fenuron |  | Elementary flows/Emission to air/indoor | 00.00.000 |  | Elementary flow | 000101-42-8 |  |  | Mass
c56abf9a-0fdf-3bdb-aaf4-97b931f0fbd4 | Fenuron |  | Elementary flows/Emission to air/low population density | 00.00.000 |  | Elementary flow | 000101-42-8 |  |  | Mass
b5ca4eea-871c-3354-883a-173db55345a4 | Fenuron |  | Elementary flows/Emission to air/unspecified | 00.00.000 |  | Elementary flow | 000101-42-8 |  |  | Mass
faf7a77b-35a1-3ebe-aa62-67621b6fafd3 | Fenuron |  | Elementary flows/Emission to air/low population density, long-term | 00.00.000 |  | Elementary flow | 000101-42-8 |  |  | Mass
58f3f45d-b7fc-3e61-aaff-763fa0d412a1 | Fenuron |  | Elementary flows/Emission to water/ocean | 00.00.000 |  | Elementary flow | 000101-42-8 |  |  | Mass
51c03bb7-d6fb-3b9b-b6ba-7af702f3f33d | Fenuron |  | Elementary flows/Emission to water/ground water, long-term | 00.00.000 |  | Elementary flow | 000101-42-8 |  |  | Mass
2112d3ad-7202-33ef-8315-be8577247ee6 | Fenuron |  | Elementary flows/Emission to water/river | 00.00.000 |  | Elementary flow | 000101-42-8 |  |  | Mass
b3f4bbac-d01b-358d-b6ab-007c11969dda | Fenuron |  | Elementary flows/Emission to soil/forestry | 00.00.000 |  | Elementary flow | 000101-42-8 |  |  | Mass
2987a45d-c046-3421-b021-9bb7a46ca809 | Fenuron |  | Elementary flows/Emission to water/unspecified | 00.00.000 |  | Elementary flow | 000101-42-8 |  |  | Mass
7121c41b-65f6-43c5-add6-f5b2290ff23b | Fenvalerate |  | Elementary flows/Emission to air/lower stratosphere + upper troposphere | 00.00.000 |  | Elementary flow | 051630-58-1 |  |  | Mass
abe4c678-94f1-4410-aa2c-713b2eaad8ef | Fenvalerate |  | Elementary flows/Emission to water/river, long-term | 00.00.000 |  | Elementary flow | 051630-58-1 |  |  | Mass
536ad706-198b-47b5-913c-7551ddf8a7f6 | Fenvalerate |  | Elementary flows/Emission to air/high population density | 00.00.000 |  | Elementary flow | 051630-58-1 |  |  | Mass
2331c0bb-4b53-45d5-b73d-326e990d2327 | Fenvalerate |  | Elementary flows/Emission to soil/industrial | 00.00.000 |  | Elementary flow | 051630-58-1 |  |  | Mass
5358fcd2-fa36-4ffc-b5cd-695f8b88530a | Fenvalerate |  | Elementary flows/Emission to water/lake | 00.00.000 |  | Elementary flow | 051630-58-1 |  |  | Mass
f1af4d14-f9bf-4943-9747-ba5ceb8ce513 | Fenvalerate |  | Elementary flows/Emission to soil/agricultural | 00.00.000 |  | Elementary flow | 051630-58-1 |  |  | Mass
1f00fbbe-e79d-438b-bd7f-b5224f5ab26c | Fenvalerate |  | Elementary flows/Emission to water/fresh water, long-term | 00.00.000 |  | Elementary flow | 051630-58-1 |  |  | Mass
89879472-d2a8-49bb-a553-9812061b689c | Fenvalerate |  | Elementary flows/Emission to soil/unspecified | 00.00.000 |  | Elementary flow | 051630-58-1 |  |  | Mass
1ffd547c-88b7-33d0-aba8-114a4b22f352 | Fenvalerate |  | Elementary flows/Emission to air/indoor | 00.00.000 |  | Elementary flow | 051630-58-1 |  |  | Mass
15a1f28b-0de4-4607-8af1-6e16172318de | Fenvalerate |  | Elementary flows/Emission to air/low population density | 00.00.000 |  | Elementary flow | 051630-58-1 |  |  | Mass
f6900e8b-9ab8-4fe7-9647-9905c3591dc2 | Fenvalerate |  | Elementary flows/Emission to air/unspecified | 00.00.000 |  | Elementary flow | 051630-58-1 |  |  | Mass
c3aaccb2-a743-4c96-a246-f00b7d076129 | Fenvalerate |  | Elementary flows/Emission to water/fresh water | 00.00.000 |  | Elementary flow | 051630-58-1 |  |  | Mass
6027c628-2583-437a-a3f7-2ce627074c33 | Fenvalerate |  | Elementary flows/Emission to water/fossil- | 00.00.000 |  | Elementary flow | 051630-58-1 |  |  | Mass
344f6884-5c5a-4f7a-afb7-2b63d335cf08 | Fenvalerate |  | Elementary flows/Emission to air/low population density, long-term | 00.00.000 |  | Elementary flow | 051630-58-1 |  |  | Mass
c1d6b869-334b-44bc-aedb-f3ca2a32d408 | Fenvalerate |  | Elementary flows/Emission to water/ocean | 00.00.000 |  | Elementary flow | 051630-58-1 |  |  | Mass
0d5ff5c8-c607-4274-9c28-e8e23236ecd4 | Fenvalerate |  | Elementary flows/Emission to water/ground water, long-term | 00.00.000 |  | Elementary flow | 051630-58-1 |  |  | Mass
e65136e6-273c-48c0-adfa-e1efcb8b7626 | Fenvalerate |  | Elementary flows/Emission to water/river | 00.00.000 |  | Elementary flow | 051630-58-1 |  |  | Mass
603048b2-5fb1-4a07-b8f5-023e2c028bb2 | Fenvalerate |  | Elementary flows/Emission to soil/forestry | 00.00.000 |  | Elementary flow | 051630-58-1 |  |  | Mass
264dd583-b311-4ed2-85b8-457402bb407c | Fenvalerate |  | Elementary flows/Emission to water/unspecified | 00.00.000 |  | Elementary flow | 051630-58-1 |  |  | Mass
fd4d881e-3df0-4f90-b08c-e6cbfd735285 | Fenvalerate |  | Elementary flows/Emission to water/ground water | 00.00.000 |  | Elementary flow | 051630-58-1 |  |  | Mass
2782c6e8-603a-4e83-901c-311e31cfb546 | Ferbam |  | Elementary flows/Emission to air/lower stratosphere + upper troposphere | 00.00.000 |  | Elementary flow | 014484-64-1 |  |  | Mass
0efb761d-59c4-49eb-a8fa-ac35c6143521 | Ferbam |  | Elementary flows/Emission to water/river, long-term | 00.00.000 |  | Elementary flow | 014484-64-1 |  |  | Mass
0af4328c-6b6f-4de4-9624-d86d43fba544 | Ferbam |  | Elementary flows/Emission to air/high population density | 00.00.000 |  | Elementary flow | 014484-64-1 |  |  | Mass
2410fa15-0b21-4319-8d29-8af0d2a8ae81 | Ferbam |  | Elementary flows/Emission to soil/industrial | 00.00.000 |  | Elementary flow | 014484-64-1 |  |  | Mass
baa44136-9884-426c-a8be-49640e1cf545 | Ferbam |  | Elementary flows/Emission to water/lake | 00.00.000 |  | Elementary flow | 014484-64-1 |  |  | Mass
9f3dc2b1-77ae-44e2-a7fb-b37781bb19bd | Ferbam |  | Elementary flows/Emission to soil/agricultural | 00.00.000 |  | Elementary flow | 014484-64-1 |  |  | Mass
361be6c2-7bf3-46a3-9aa9-14e14bed14f8 | Ferbam |  | Elementary flows/Emission to water/fresh water, long-term | 00.00.000 |  | Elementary flow | 014484-64-1 |  |  | Mass
55595495-b839-4454-b7a6-0d50880fddaa | Ferbam |  | Elementary flows/Emission to soil/unspecified | 00.00.000 |  | Elementary flow | 014484-64-1 |  |  | Mass
89123b06-5e94-3ef1-a87b-158682687db0 | Ferbam |  | Elementary flows/Emission to air/indoor | 00.00.000 |  | Elementary flow | 014484-64-1 |  |  | Mass
87c79f70-156f-4ff6-8e7e-f766a2804b6d | Ferbam |  | Elementary flows/Emission to air/low population density | 00.00.000 |  | Elementary flow | 014484-64-1 |  |  | Mass
6e251f30-c461-4501-ba9b-fb25be5e8a4d | Ferbam |  | Elementary flows/Emission to air/unspecified | 00.00.000 |  | Elementary flow | 014484-64-1 |  |  | Mass
c4d8cbcf-057a-40fc-8696-ee1fc2cb059f | Ferbam |  | Elementary flows/Emission to water/fresh water | 00.00.000 |  | Elementary flow | 014484-64-1 |  |  | Mass
6be21c47-ecfa-4d13-840c-e3e63ed852f9 | Ferbam |  | Elementary flows/Emission to water/fossil- | 00.00.000 |  | Elementary flow | 014484-64-1 |  |  | Mass
91669339-f91f-43ac-99fb-c1318a9bb94e | Ferbam |  | Elementary flows/Emission to air/low population density, long-term | 00.00.000 |  | Elementary flow | 014484-64-1 |  |  | Mass
92a7cb16-6cc6-4350-ab96-a299bafef227 | Ferbam |  | Elementary flows/Emission to water/ocean | 00.00.000 |  | Elementary flow | 014484-64-1 |  |  | Mass
d66c1176-3e72-40e6-a72a-246ef5667ae1 | Ferbam |  | Elementary flows/Emission to water/ground water, long-term | 00.00.000 |  | Elementary flow | 014484-64-1 |  |  | Mass
a644df07-31cb-48e1-a3a6-07803301b368 | Ferbam |  | Elementary flows/Emission to water/river | 00.00.000 |  | Elementary flow | 014484-64-1 |  |  | Mass
01923418-bfe8-44eb-ab65-fd7cf5bebeb0 | Ferbam |  | Elementary flows/Emission to soil/forestry | 00.00.000 |  | Elementary flow | 014484-64-1 |  |  | Mass
1f63f1e4-09e3-456e-8388-fb3fe0e7fa57 | Ferbam |  | Elementary flows/Emission to water/unspecified | 00.00.000 |  | Elementary flow | 014484-64-1 |  |  | Mass
ba9733ef-c8d1-4a08-98d2-ba16be0ab630 | Ferbam |  | Elementary flows/Emission to water/ground water | 00.00.000 |  | Elementary flow | 014484-64-1 |  |  | Mass
202c9325-d0b1-3d1f-a1f2-1372f228c361 | Ferrate(1-), [n-[2-[bis(carboxymethyl)amino]ethyl]-n-(2-hydroxyethyl)glycinato(3 |  | Elementary flows/Emission to air/lower stratosphere + upper troposphere | 00.00.000 |  | Elementary flow | 016485-47-5 |  |  | Mass
7da654f3-be59-35d8-990c-69183e09d220 | Ferrate(1-), [n-[2-[bis(carboxymethyl)amino]ethyl]-n-(2-hydroxyethyl)glycinato(3 |  | Elementary flows/Emission to air/high population density | 00.00.000 |  | Elementary flow | 016485-47-5 |  |  | Mass
ee0e27da-73de-39db-818a-3c69a76ddc19 | Ferrate(1-), [n-[2-[bis(carboxymethyl)amino]ethyl]-n-(2-hydroxyethyl)glycinato(3 |  | Elementary flows/Emission to soil/industrial | 00.00.000 |  | Elementary flow | 016485-47-5 |  |  | Mass
eedce55f-6905-3437-b4a2-6c91cf9c73fa | Ferrate(1-), [n-[2-[bis(carboxymethyl)amino]ethyl]-n-(2-hydroxyethyl)glycinato(3 |  | Elementary flows/Emission to soil/agricultural | 00.00.000 |  | Elementary flow | 016485-47-5 |  |  | Mass
33e76304-6c30-3d30-9d9a-93a23e66e4c1 | Ferrate(1-), [n-[2-[bis(carboxymethyl)amino]ethyl]-n-(2-hydroxyethyl)glycinato(3 |  | Elementary flows/Emission to soil/unspecified | 00.00.000 |  | Elementary flow | 016485-47-5 |  |  | Mass
63229ecf-c0a2-3dbe-988e-36c7166612ed | Ferrate(1-), [n-[2-[bis(carboxymethyl)amino]ethyl]-n-(2-hydroxyethyl)glycinato(3 |  | Elementary flows/Emission to air/indoor | 00.00.000 |  | Elementary flow | 016485-47-5 |  |  | Mass
a0e2076d-409e-3e2b-8560-3c6f7cda28af | Ferrate(1-), [n-[2-[bis(carboxymethyl)amino]ethyl]-n-(2-hydroxyethyl)glycinato(3 |  | Elementary flows/Emission to air/low population density | 00.00.000 |  | Elementary flow | 016485-47-5 |  |  | Mass
7110e620-4e82-3f4d-8e31-b276906f42ef | Ferrate(1-), [n-[2-[bis(carboxymethyl)amino]ethyl]-n-(2-hydroxyethyl)glycinato(3 |  | Elementary flows/Emission to air/unspecified | 00.00.000 |  | Elementary flow | 016485-47-5 |  |  | Mass
351ed2c9-a2a0-34bf-b36c-9f3f2ff6fdec | Ferrate(1-), [n-[2-[bis(carboxymethyl)amino]ethyl]-n-(2-hydroxyethyl)glycinato(3 |  | Elementary flows/Emission to air/low population density, long-term | 00.00.000 |  | Elementary flow | 016485-47-5 |  |  | Mass
0aaec566-ea9d-3b19-adc2-5a732d6fc9dd | Ferrate(1-), [n-[2-[bis(carboxymethyl)amino]ethyl]-n-(2-hydroxyethyl)glycinato(3 |  | Elementary flows/Emission to water/ocean | 00.00.000 |  | Elementary flow | 016485-47-5 |  |  | Mass
3a8b2021-a54d-3d02-9c34-1a2e6717d653 | Ferrate(1-), [n-[2-[bis(carboxymethyl)amino]ethyl]-n-(2-hydroxyethyl)glycinato(3 |  | Elementary flows/Emission to soil/forestry | 00.00.000 |  | Elementary flow | 016485-47-5 |  |  | Mass
df497407-a0ee-3913-9a24-5c0a265f65f8 | Ferrate(1-), [n-[2-[bis(carboxymethyl)amino]ethyl]-n-(2-hydroxyethyl)glycinato(3 |  | Elementary flows/Emission to water/unspecified | 00.00.000 |  | Elementary flow | 016485-47-5 |  |  | Mass
6846232b-5fbe-3982-95ea-4eef2486c5a7 | Ferrate(1-), [N-[2-[bis(carboxymethyl)amino]ethyl]-N-(2-hydroxyethyl)glycinato(3-)]-, sodium |  | Elementary flows/Emission to water/ground water, long-term | 00.00.000 |  | Elementary flow | 016485-47-5 |  |  | Mass
fc03f37a-366f-38a6-96e3-e9e8bd58638f | Ferrate(1-), [N-[2-[bis(carboxymethyl)amino]ethyl]-N-(2-hydroxyethyl)glycinato(3-)]-, sodium |  | Elementary flows/Emission to water/river | 00.00.000 |  | Elementary flow | 016485-47-5 |  |  | Mass
b01fef81-2edf-4313-878b-ad2e68334cbd | Ferric oxide |  | Elementary flows/Emission to air/unspecified | 00.00.000 |  | Elementary flow | 001309-37-1 | Fe2O3 |  | Mass
d3be41f0-7ca8-4f94-a8e7-5b7e154f8d50 | Ferric phosphate |  | Elementary flows/Emission to soil/agricultural | 00.00.000 |  | Elementary flow | 010045-86-0 |  |  | Mass
32ee8114-ec04-32c8-acd9-27d653c240b5 | Ferrous sulfate |  | Elementary flows/Emission to soil/agricultural | 00.00.000 |  | Elementary flow |  |  |  | Mass
b869146a-e404-3bea-afbf-65697fd408b0 | fertiliser application, cotton/AU S | Imported from SimaPro Waste type: not defined | Agricultural | 00.00.000 |  | Product flow |  |  |  | Area
7fdc3f19-b134-31b5-a843-ea4abafd3b93 | fertiliser side dressing, horticulture/AU S | Imported from SimaPro Waste type: not defined | Agricultural | 00.00.000 |  | Product flow |  |  |  | Area
c2d4c7f9-1e17-37a0-96e3-ce105bf64227 | fertiliser spreading, cotton/AU S | Imported from SimaPro Waste type: not defined | Agricultural | 00.00.000 |  | Product flow |  |  |  | Area
ef2bc77b-d7d2-3c81-832b-82795a31d132 | fertiliser spreading, horticulture/AU S | Imported from SimaPro Waste type: not defined | Agricultural | 00.00.000 |  | Product flow |  |  |  | Area
216f4b84-9df0-3713-949b-02c7a135c60f | Fertiliser, applied (N component) |  | Elementary flows/Emission to soil/agricultural | 00.00.000 |  | Elementary flow |  |  |  | Mass
b8d87129-1f6e-4411-8ff8-72bc5f64830c | Fertiliser, applied (N component) |  | Elementary flows/Emission to soil/unspecified | 00.00.000 |  | Elementary flow |  |  |  | Mass
8785b396-a1c1-3d39-b819-5b429f33dbf8 | Fertiliser, applied (P component) |  | Elementary flows/Emission to soil/agricultural | 00.00.000 |  | Elementary flow |  |  |  | Mass
86ded086-5b6a-3b3d-ac16-b2de51a9f953 | Fertiliser, applied (P component) |  | Elementary flows/Emission to soil/unspecified | 00.00.000 |  | Elementary flow |  |  |  | Mass
717d4f61-b357-306c-8801-977ecae46a42 | fertilizing, broadacre crop, pre & post-emergence/AU S | Imported from SimaPro Waste type: not defined | Agricultural | 00.00.000 |  | Product flow |  |  |  | Area
414e8f72-1c6e-3dc2-8c41-06b5e4ee91fe | field bean, average, at farm/AU S | Imported from SimaPro Waste type: not defined | Agricultural/Plant production | 00.00.000 |  | Product flow |  |  |  | Mass
64d7df39-f3b1-3361-aa68-9c1b2334aeae | field bean, dryland, Central and SW Slopes and Plains, NSW_Vic, at farm/AU S | Imported from SimaPro Waste type: not defined | Agricultural/Plant production/Australian regional | 00.00.000 |  | Product flow |  |  |  | Mass
dfaaa94d-01dc-3131-a48a-8d9eaecce180 | field bean, dryland, Central, NSW, at farm/AU S | Imported from SimaPro Waste type: not defined | Agricultural/Plant production/Australian regional | 00.00.000 |  | Product flow |  |  |  | Mass
0cbb6ea4-7519-3b92-be3d-a84eec5df02d | field bean, dryland, Dawson, Qld, at farm/AU S | Imported from SimaPro Waste type: not defined | Agricultural/Plant production/Australian regional | 00.00.000 |  | Product flow |  |  |  | Mass
55c9c803-95bc-3e93-838a-0f737aaa4196 | field bean, dryland, Mallee, Vic_SA, at farm/AU S | Imported from SimaPro Waste type: not defined | Agricultural/Plant production/Australian regional | 00.00.000 |  | Product flow |  |  |  | Mass
34bf7682-cd27-31b8-a997-88da11af26f8 | field bean, dryland, South Riverina and Wimmera, NSW_ Vic, at farm/AU S | Imported from SimaPro Waste type: not defined | Agricultural/Plant production/Australian regional | 00.00.000 |  | Product flow |  |  |  | Mass
e391c440-c51c-3d51-bb3b-583cfc6795e9 | field bean, dryland, Southern Coastal South Australia, SA, at farm/AU S | Imported from SimaPro Waste type: not defined | Agricultural/Plant production/Australian regional | 00.00.000 |  | Product flow |  |  |  | Mass
95e2f479-cb53-389a-904e-69bbcaefdfe7 | field bean, dryland, Western Downs and NW Slopes and Plains, NSW_Qld, at farm/AU S | Imported from SimaPro Waste type: not defined | Agricultural/Plant production/Australian regional | 00.00.000 |  | Product flow |  |  |  | Mass
be3a908f-82c4-3154-98f5-c8f4a883d808 | field pea, dryland, Mallee, Vic_SA, at farm/AU S | Imported from SimaPro Waste type: not defined | Agricultural/Plant production/Australian regional | 00.00.000 |  | Product flow |  |  |  | Mass
3e3da50a-a22b-3437-b30e-8cdfd7a43480 | field pea, dryland, Melbourne Region, Vic, at farm/AU S | Imported from SimaPro Waste type: not defined | Agricultural/Plant production/Australian regional | 00.00.000 |  | Product flow |  |  |  | Mass
9704f140-8330-34e8-b3b8-46dd74cf443a | field pea, dryland, Southern Coastal South Australia, SA, at farm/AU S | Imported from SimaPro Waste type: not defined | Agricultural/Plant production/Australian regional | 00.00.000 |  | Product flow |  |  |  | Mass
b790f9c8-2c15-36c2-bc61-cea4665dfbfb | Final LEV - phase 2 |  | Elementary flows/Emission to air/unspecified | 00.00.000 |  | Elementary flow |  |  |  | Mass
8df7f9e3-da84-3c09-b626-aa300b20d4ae | Final LEV - RFA |  | Elementary flows/Emission to air/unspecified | 00.00.000 |  | Elementary flow |  |  |  | Mass
ba35c047-5653-448b-81a8-124b661d5792 | Fipronil |  | Elementary flows/Emission to air/lower stratosphere + upper troposphere | 00.00.000 |  | Elementary flow | 120068-37-3 |  |  | Mass
7e1b0fa1-e43d-4d4c-9a0c-528244cbf9c4 | Fipronil |  | Elementary flows/Emission to water/river, long-term | 00.00.000 |  | Elementary flow | 120068-37-3 |  |  | Mass
d949a47d-5fdb-40de-9926-731b65dda0a1 | Fipronil |  | Elementary flows/Emission to air/high population density | 00.00.000 |  | Elementary flow | 120068-37-3 | C12H4Cl2F6N4OS |  | Mass
a128c9a1-2597-48cc-8514-187ba4e6b8f4 | Fipronil |  | Elementary flows/Emission to soil/industrial | 00.00.000 |  | Elementary flow | 120068-37-3 | C12H4Cl2F6N4OS |  | Mass
0dbe53ce-b0e7-4b50-9abd-82b993e97a16 | Fipronil |  | Elementary flows/Emission to water/lake | 00.00.000 |  | Elementary flow | 120068-37-3 |  |  | Mass
b7cd268b-1b52-45f1-91fe-cd51bf59d21d | Fipronil |  | Elementary flows/Emission to soil/agricultural | 00.00.000 |  | Elementary flow | 120068-37-3 | C12H4Cl2F6N4OS |  | Mass
ad81a6a9-af1e-4148-b070-e6f4d6555379 | Fipronil |  | Elementary flows/Emission to water/fresh water, long-term | 00.00.000 |  | Elementary flow | 120068-37-3 |  |  | Mass
af76efb3-8ac5-4a51-9200-13ece7d08afd | Fipronil |  | Elementary flows/Emission to soil/unspecified | 00.00.000 |  | Elementary flow | 120068-37-3 | C12H4Cl2F6N4OS |  | Mass
7b72b232-5fa4-3a6a-8db3-1f39c049ba0e | Fipronil |  | Elementary flows/Emission to air/indoor | 00.00.000 |  | Elementary flow | 120068-37-3 |  |  | Mass
93a700da-3f85-4d0c-a218-c6d6f7a20dd7 | Fipronil |  | Elementary flows/Emission to air/low population density | 00.00.000 |  | Elementary flow | 120068-37-3 | C12H4Cl2F6N4OS |  | Mass
43c4c6d3-a138-4ca5-bef9-e50fa133a333 | Fipronil |  | Elementary flows/Emission to air/unspecified | 00.00.000 |  | Elementary flow | 120068-37-3 | C12H4Cl2F6N4OS |  | Mass
a0b899a2-77b3-4a06-be76-4dabb4b9512a | Fipronil |  | Elementary flows/Emission to water/fresh water | 00.00.000 |  | Elementary flow | 120068-37-3 |  |  | Mass
d2485011-485e-4dfe-8909-67229a269b7d | Fipronil |  | Elementary flows/Emission to water/fossil- | 00.00.000 |  | Elementary flow | 120068-37-3 | C12H4Cl2F6N4OS |  | Mass
dd59b404-4652-4474-926f-772bdad08ab5 | Fipronil |  | Elementary flows/Emission to air/low population density, long-term | 00.00.000 |  | Elementary flow | 120068-37-3 |  |  | Mass
6416a9f6-d7ec-4f4a-b048-2f392a87fb6a | Fipronil |  | Elementary flows/Emission to water/ocean | 00.00.000 |  | Elementary flow | 120068-37-3 | C12H4Cl2F6N4OS |  | Mass
e26db4c8-17fb-43fb-a6a1-e034dbd7b0f9 | Fipronil |  | Elementary flows/Emission to water/ground water, long-term | 00.00.000 |  | Elementary flow | 120068-37-3 |  |  | Mass
8fa49b3a-2f5a-4c44-a101-160e49cc36be | Fipronil |  | Elementary flows/Emission to water/river | 00.00.000 |  | Elementary flow | 120068-37-3 |  |  | Mass
d8c315ae-26f1-4d58-bc22-8ed2dba16610 | Fipronil |  | Elementary flows/Emission to soil/forestry | 00.00.000 |  | Elementary flow | 120068-37-3 | C12H4Cl2F6N4OS |  | Mass
f1885a54-6333-4c4f-bf84-4d2934a5b9f7 | Fipronil |  | Elementary flows/Emission to water/unspecified | 00.00.000 |  | Elementary flow | 120068-37-3 |  |  | Mass
f4b644b4-deda-4e41-a331-b8014a526d4a | Fipronil |  | Elementary flows/Emission to water/ground water | 00.00.000 |  | Elementary flow | 120068-37-3 |  |  | Mass
502daf54-3477-3212-8558-12651fb7ee82 | Fish, wild catch, CH |  | Elementary flows/Resource/biotic | 00.00.000 |  | Elementary flow |  |  |  | Mass
bca8b29f-a477-30e7-93e2-a8109facc105 | Fish, wild catch, marine |  | Elementary flows/Resource/biotic | 00.00.000 |  | Elementary flow |  |  |  | Mass
b055cc63-c7a6-3e6f-b9f7-655d9fd91683 | Flamprop-m-isopropyl |  | Elementary flows/Emission to soil/agricultural | 00.00.000 |  | Elementary flow | 063782-90-1 |  |  | Mass
40e84099-2e2f-3b36-b7d3-e9500bdd460d | Flamprop-m-isopropyl |  | Elementary flows/Emission to soil/unspecified | 00.00.000 |  | Elementary flow | 063782-90-1 |  |  | Mass
f677b903-acd5-3f0a-965d-21deb2cdbce2 | Flamprop-m-isopropyl |  | Elementary flows/Emission to water/unspecified | 00.00.000 |  | Elementary flow | 063782-90-1 |  |  | Mass
9d89b9de-80d9-3323-9b01-dc2e38f9da61 | Flamprop-methyl |  | Elementary flows/Emission to air/lower stratosphere + upper troposphere | 00.00.000 |  | Elementary flow | 052756-25-9 |  |  | Mass
6905c51c-3db1-33d2-80de-2c17d58f9087 | Flamprop-methyl |  | Elementary flows/Emission to air/high population density | 00.00.000 |  | Elementary flow | 052756-25-9 |  |  | Mass
f0ce2e73-90a6-3eca-8273-4a2a90c2e26b | Flamprop-methyl |  | Elementary flows/Emission to soil/industrial | 00.00.000 |  | Elementary flow | 052756-25-9 |  |  | Mass
53c2bf91-fb0b-31d1-9ae9-6295a7309ae5 | Flamprop-methyl |  | Elementary flows/Emission to soil/agricultural | 00.00.000 |  | Elementary flow | 052756-25-9 |  |  | Mass
059500b6-361e-4743-9870-33a6e29bf310 | FLAMPROP-METHYL |  | Elementary flows/Emission to soil/unspecified | 00.00.000 |  | Elementary flow | 052756-25-9 |  |  | Mass
a2b70746-9964-3045-b605-2c653ee67482 | Flamprop-methyl |  | Elementary flows/Emission to air/indoor | 00.00.000 |  | Elementary flow | 052756-25-9 |  |  | Mass
a338fa39-8714-39c0-91b2-d62f03538f12 | Flamprop-methyl |  | Elementary flows/Emission to air/low population density | 00.00.000 |  | Elementary flow | 052756-25-9 |  |  | Mass
42213587-8ed6-36cc-9db3-459c40f037e4 | Flamprop-methyl |  | Elementary flows/Emission to air/unspecified | 00.00.000 |  | Elementary flow | 052756-25-9 |  |  | Mass
08fcb958-3460-3337-916a-7e88c414feeb | Flamprop-methyl |  | Elementary flows/Emission to air/low population density, long-term | 00.00.000 |  | Elementary flow | 052756-25-9 |  |  | Mass
52bc7350-c8d4-34f0-a68e-4677453faf87 | Flamprop-methyl |  | Elementary flows/Emission to water/ocean | 00.00.000 |  | Elementary flow | 052756-25-9 |  |  | Mass
d6fb0c24-0786-336a-aafa-7b03013f7aca | Flamprop-methyl |  | Elementary flows/Emission to water/ground water, long-term | 00.00.000 |  | Elementary flow | 052756-25-9 |  |  | Mass
207dc685-cf4d-3885-994d-c5d7a56bd0b4 | Flamprop-methyl |  | Elementary flows/Emission to water/river | 00.00.000 |  | Elementary flow | 052756-25-9 |  |  | Mass
14338bed-0e6e-34d6-b1ff-ad9c5ce811cc | Flamprop-methyl |  | Elementary flows/Emission to soil/forestry | 00.00.000 |  | Elementary flow | 052756-25-9 |  |  | Mass
1a0802cc-70f1-3801-96e3-71ec4a7d4d37 | Flamprop-methyl |  | Elementary flows/Emission to water/unspecified | 00.00.000 |  | Elementary flow | 052756-25-9 |  |  | Mass
3abbbccf-d6e7-3fc0-9843-29c0462f3e03 | Flavomycelin |  | Elementary flows/Emission to air/lower stratosphere + upper troposphere | 00.00.000 |  | Elementary flow | 021884-44-6 |  |  | Mass
35efc2ac-4c5b-37a4-80cf-186f805bfd13 | Flavomycelin |  | Elementary flows/Emission to air/high population density | 00.00.000 |  | Elementary flow | 021884-44-6 |  |  | Mass
e3ff4fa4-4b9a-3494-a487-be078d98dc44 | Flavomycelin |  | Elementary flows/Emission to soil/industrial | 00.00.000 |  | Elementary flow | 021884-44-6 |  |  | Mass
026baeb2-0f77-367f-8f8a-17aed278781f | Flavomycelin |  | Elementary flows/Emission to soil/agricultural | 00.00.000 |  | Elementary flow | 021884-44-6 |  |  | Mass
339c734f-b5ee-4ce4-8b77-f37942a28605 | Flavomycelin |  | Elementary flows/Emission to soil/unspecified | 00.00.000 |  | Elementary flow | 021884-44-6 |  |  | Mass
02e0f07e-7cbf-3cab-9641-4acfa0ff5d86 | Flavomycelin |  | Elementary flows/Emission to air/indoor | 00.00.000 |  | Elementary flow | 021884-44-6 |  |  | Mass
bcfd0842-5d6d-34a2-a8fe-c769a1d8e04b | Flavomycelin |  | Elementary flows/Emission to air/low population density | 00.00.000 |  | Elementary flow | 021884-44-6 |  |  | Mass
0c9e77b2-556f-3bd7-a522-e6d5cc0326c6 | Flavomycelin |  | Elementary flows/Emission to air/unspecified | 00.00.000 |  | Elementary flow | 021884-44-6 |  |  | Mass
749537d9-710c-390d-b397-acc54e40302d | Flavomycelin |  | Elementary flows/Emission to air/low population density, long-term | 00.00.000 |  | Elementary flow | 021884-44-6 |  |  | Mass
ae958f05-8e05-3b88-939d-0f3e821b1381 | Flavomycelin |  | Elementary flows/Emission to water/ocean | 00.00.000 |  | Elementary flow | 021884-44-6 |  |  | Mass
0bfb33f9-3579-317f-902b-e859482b3a8f | Flavomycelin |  | Elementary flows/Emission to water/ground water, long-term | 00.00.000 |  | Elementary flow | 021884-44-6 |  |  | Mass
1b96dbcc-29de-39d8-bf94-4a9df5276ae5 | Flavomycelin |  | Elementary flows/Emission to water/river | 00.00.000 |  | Elementary flow | 021884-44-6 |  |  | Mass
f2a363c3-c3ee-3a82-97e8-bc7c38a0e758 | Flavomycelin |  | Elementary flows/Emission to soil/forestry | 00.00.000 |  | Elementary flow | 021884-44-6 |  |  | Mass
e52d8fc7-0392-3276-be40-2353d25e2ed2 | Flavomycelin |  | Elementary flows/Emission to water/unspecified | 00.00.000 |  | Elementary flow | 021884-44-6 |  |  | Mass
9f1c0ff4-f697-3cef-9145-05cd43c51221 | Flavone |  | Elementary flows/Emission to air/lower stratosphere + upper troposphere | 00.00.000 |  | Elementary flow | 000525-82-6 |  |  | Mass
61438939-38e3-3260-b7ab-9b2eea52018f | Flavone |  | Elementary flows/Emission to air/high population density | 00.00.000 |  | Elementary flow | 000525-82-6 |  |  | Mass
71ac3374-b9c0-3472-989b-7b901a49326f | Flavone |  | Elementary flows/Emission to soil/industrial | 00.00.000 |  | Elementary flow | 000525-82-6 |  |  | Mass
d956a879-88ab-3edb-b0d7-76b410a8fbb8 | Flavone |  | Elementary flows/Emission to soil/agricultural | 00.00.000 |  | Elementary flow | 000525-82-6 |  |  | Mass
5560509f-b585-4b0a-bc07-10256ebbeaae | FLAVONE |  | Elementary flows/Emission to soil/unspecified | 00.00.000 |  | Elementary flow | 000525-82-6 |  |  | Mass
a533e2bb-53d0-3e75-9848-3340dd66c65e | Flavone |  | Elementary flows/Emission to air/indoor | 00.00.000 |  | Elementary flow | 000525-82-6 |  |  | Mass
a21e5029-693d-3d5d-a030-bb20f6af86da | Flavone |  | Elementary flows/Emission to air/low population density | 00.00.000 |  | Elementary flow | 000525-82-6 |  |  | Mass
6030c5fb-55cd-3938-8c8e-a9d576949142 | Flavone |  | Elementary flows/Emission to air/unspecified | 00.00.000 |  | Elementary flow | 000525-82-6 |  |  | Mass
829de89c-c8d6-3ef2-85e2-9bbe4f5d07dd | Flavone |  | Elementary flows/Emission to air/low population density, long-term | 00.00.000 |  | Elementary flow | 000525-82-6 |  |  | Mass
39fdf042-1b18-3d42-ac63-3525dd777013 | Flavone |  | Elementary flows/Emission to water/ocean | 00.00.000 |  | Elementary flow | 000525-82-6 |  |  | Mass
41f98888-f6f8-34b0-b3b0-d3f0907c55d3 | Flavone |  | Elementary flows/Emission to water/ground water, long-term | 00.00.000 |  | Elementary flow | 000525-82-6 |  |  | Mass
fdaa57c0-393f-3a51-97bd-12532f4f8882 | Flavone |  | Elementary flows/Emission to water/river | 00.00.000 |  | Elementary flow | 000525-82-6 |  |  | Mass
20e2eea1-5df3-31b0-b485-ff14eedd55b0 | Flavone |  | Elementary flows/Emission to soil/forestry | 00.00.000 |  | Elementary flow | 000525-82-6 |  |  | Mass
0b1fba7e-1fe7-3010-96c1-ee93bf6229de | Flavone |  | Elementary flows/Emission to water/unspecified | 00.00.000 |  | Elementary flow | 000525-82-6 |  |  | Mass
fb0be1a0-d39c-46f6-bcce-e2786912b88e | Flazasulfuron |  | Elementary flows/Emission to soil/industrial | 00.00.000 |  | Elementary flow | 104040-78-0 |  |  | Mass
e6508654-831a-369a-aca5-15e3a735ca59 | Flazasulfuron |  | Elementary flows/Emission to soil/agricultural | 00.00.000 |  | Elementary flow | 104040-78-0 |  |  | Mass
a4e965f6-31b1-330a-8090-92bfa26af3db | Flazasulfuron |  | Elementary flows/Emission to soil/unspecified | 00.00.000 |  | Elementary flow | 104040-78-0 |  |  | Mass
cf39a55e-9c47-4add-bb58-66186c905926 | Flazasulfuron |  | Elementary flows/Emission to soil/forestry | 00.00.000 |  | Elementary flow | 104040-78-0 |  |  | Mass
c0caccf2-2f63-4eb0-b877-c5a7ac1eda9f | Flocoumafen |  | Elementary flows/Emission to soil/industrial | 00.00.000 |  | Elementary flow | 090035-08-8 |  |  | Mass
52323d64-72c8-4d2e-822d-5cf133c5c85d | Flocoumafen |  | Elementary flows/Emission to soil/agricultural | 00.00.000 |  | Elementary flow | 090035-08-8 |  |  | Mass
90645606-ea1d-3ecc-8b11-254e593244c6 | Flocoumafen |  | Elementary flows/Emission to soil/unspecified | 00.00.000 |  | Elementary flow | 090035-08-8 |  |  | Mass
5c776b5a-b83f-4976-bd27-2f483d41c3de | Flocoumafen |  | Elementary flows/Emission to soil/forestry | 00.00.000 |  | Elementary flow | 090035-08-8 |  |  | Mass
5f143b9d-4156-4abe-9ae6-f35e8a608a35 | Flonicamid |  | Elementary flows/Emission to soil/industrial | 00.00.000 |  | Elementary flow | 158062-67-0 |  |  | Mass
2461bf81-504d-45c5-b627-cf3fda23f807 | Flonicamid |  | Elementary flows/Emission to soil/agricultural | 00.00.000 |  | Elementary flow | 158062-67-0 |  |  | Mass
e5214484-73ee-3cb9-9c51-ecfec038e6ca | Flonicamid |  | Elementary flows/Emission to soil/unspecified | 00.00.000 |  | Elementary flow | 158062-67-0 |  |  | Mass
f121e88c-bd34-4b12-b2bb-3765401b23cf | Flonicamid |  | Elementary flows/Emission to soil/forestry | 00.00.000 |  | Elementary flow | 158062-67-0 |  |  | Mass
cf3a260c-a388-3b59-a87b-43db38843abf | Florasulam |  | Elementary flows/Emission to soil/industrial | 00.00.000 |  | Elementary flow | 145701-23-1 |  |  | Mass
0015ec22-72cb-4af1-8c7b-0ba0d041553c | Florasulam |  | Elementary flows/Emission to soil/agricultural | 00.00.000 |  | Elementary flow | 145701-23-1 | C12H8F3N5O3S |  | Mass
4ad36635-a174-3747-b3eb-074c0e990eb3 | Florasulam |  | Elementary flows/Emission to soil/unspecified | 00.00.000 |  | Elementary flow | 145701-23-1 |  |  | Mass
83d9479d-a7b5-3ea1-beb8-fae2f8e49e99 | flour milling, wheat, conventional/AU S | Imported from SimaPro Waste type: not defined | Agricultural/Food/Food unallocated | 00.00.000 |  | Product flow |  |  |  | Mass
656c78e6-18cf-33bf-acc7-d80ecea7fbf7 | flour, wheat, conventional/AU S | Imported from SimaPro Waste type: not defined | Agricultural/Food | 00.00.000 |  | Product flow |  |  |  | Mass
5e4974ce-06af-46f1-b676-cabe8c8ae3eb | Fluazifop |  | Elementary flows/Emission to soil/industrial | 00.00.000 |  | Elementary flow | 069335-91-7 |  |  | Mass
3dced7a2-61e3-46f7-aea5-eaca183b2ac7 | Fluazifop |  | Elementary flows/Emission to soil/agricultural | 00.00.000 |  | Elementary flow | 069335-91-7 |  |  | Mass
2022e8ee-9c0b-3738-95f4-170b649a0ea1 | Fluazifop |  | Elementary flows/Emission to soil/unspecified | 00.00.000 |  | Elementary flow | 069335-91-7 |  |  | Mass
279741dd-aab5-4d7e-946f-13b7b308b22b | Fluazifop |  | Elementary flows/Emission to soil/forestry | 00.00.000 |  | Elementary flow | 069335-91-7 |  |  | Mass
2d0ed92a-067e-338e-a88b-79a0081dcacd | Fluazifop-butyl |  | Elementary flows/Emission to air/lower stratosphere + upper troposphere | 00.00.000 |  | Elementary flow | 069806-50-4 |  |  | Mass
874e342a-b591-33f5-9717-b212150efd0a | Fluazifop-butyl |  | Elementary flows/Emission to water/river, long-term | 00.00.000 |  | Elementary flow | 069806-50-4 |  |  | Mass
cb643c2a-8cbe-3de7-ab23-e6c0d6ecee71 | Fluazifop-butyl |  | Elementary flows/Emission to air/high population density | 00.00.000 |  | Elementary flow | 069806-50-4 |  |  | Mass
490c89dd-6654-37ae-bf5b-18e4b565291b | Fluazifop-butyl |  | Elementary flows/Emission to soil/industrial | 00.00.000 |  | Elementary flow | 069806-50-4 |  |  | Mass
3f773af8-1855-3a6e-8763-327ece8cf4cd | Fluazifop-butyl |  | Elementary flows/Emission to water/lake | 00.00.000 |  | Elementary flow | 069806-50-4 |  |  | Mass
7d3eecb0-4d72-38bd-b35f-e5dcca3c87d4 | Fluazifop-butyl |  | Elementary flows/Emission to soil/agricultural | 00.00.000 |  | Elementary flow | 069806-50-4 | C19H20F3NO4 |  | Mass
7a1c3332-b099-3e28-9c3d-ea271efa6849 | Fluazifop-butyl |  | Elementary flows/Emission to soil/unspecified | 00.00.000 |  | Elementary flow | 069806-50-4 |  |  | Mass
2edee2c9-dca0-3644-ab5f-6833b9f089fb | Fluazifop-butyl |  | Elementary flows/Emission to air/indoor | 00.00.000 |  | Elementary flow | 069806-50-4 |  |  | Mass
13e1c5d6-7c9d-3993-87c2-b4dbf9132c4b | Fluazifop-butyl |  | Elementary flows/Emission to air/low population density | 00.00.000 |  | Elementary flow | 069806-50-4 |  |  | Mass
64de4771-769a-3728-b98f-444ad7a40f54 | Fluazifop-butyl |  | Elementary flows/Emission to air/unspecified | 00.00.000 |  | Elementary flow | 069806-50-4 |  |  | Mass
ce8a5b7f-4abb-3432-9ea7-5a0c5322f237 | Fluazifop-butyl |  | Elementary flows/Emission to air/low population density, long-term | 00.00.000 |  | Elementary flow | 069806-50-4 |  |  | Mass
4b0738e5-9dfa-3ba5-87db-45229efd5ec8 | Fluazifop-butyl |  | Elementary flows/Emission to water/ocean | 00.00.000 |  | Elementary flow | 069806-50-4 |  |  | Mass
8e506540-686b-316e-bc1b-f6896a302573 | Fluazifop-butyl |  | Elementary flows/Emission to water/ground water, long-term | 00.00.000 |  | Elementary flow | 069806-50-4 |  |  | Mass
31c16b04-d038-3549-9a46-0be11cbad03d | Fluazifop-butyl |  | Elementary flows/Emission to water/river | 00.00.000 |  | Elementary flow | 069806-50-4 |  |  | Mass
6c8db589-85e1-356e-ae96-9e5797c5c0fe | Fluazifop-butyl |  | Elementary flows/Emission to soil/forestry | 00.00.000 |  | Elementary flow | 069806-50-4 |  |  | Mass
136aae83-46de-3f8c-892d-802005602bdd | Fluazifop-butyl |  | Elementary flows/Emission to water/unspecified | 00.00.000 |  | Elementary flow | 069806-50-4 |  |  | Mass
d74943fb-88e2-3f17-813b-40dcd64808e7 | Fluazifop-butyl |  | Elementary flows/Emission to water/ground water | 00.00.000 |  | Elementary flow | 069806-50-4 |  |  | Mass
f0ca8bc3-da3b-4c3d-895e-97dd59708850 | Fluazifop-p-butyl |  | Elementary flows/Emission to air/lower stratosphere + upper troposphere | 00.00.000 |  | Elementary flow | 079241-46-6 |  |  | Mass
4a16f55e-703b-4949-85ab-a008afc06fbe | Fluazifop-p-butyl |  | Elementary flows/Emission to water/river, long-term | 00.00.000 |  | Elementary flow | 079241-46-6 |  |  | Mass
d56aa430-2051-49f8-bf4b-bee55a304024 | Fluazifop-p-butyl |  | Elementary flows/Emission to air/high population density | 00.00.000 |  | Elementary flow | 079241-46-6 | C19H20F3NO4 |  | Mass
3ed28efd-0e58-4e71-ba42-d03a9e11f555 | Fluazifop-p-butyl |  | Elementary flows/Emission to soil/industrial | 00.00.000 |  | Elementary flow | 079241-46-6 | C19H20F3NO4 |  | Mass
0b1201ea-486b-4c55-a687-3883b62ce4d2 | Fluazifop-p-butyl |  | Elementary flows/Emission to water/lake | 00.00.000 |  | Elementary flow | 079241-46-6 |  |  | Mass
82f5987e-39bf-4055-8f4e-ea3a1882306f | Fluazifop-P-butyl |  | Elementary flows/Emission to soil/agricultural | 00.00.000 |  | Elementary flow | 079241-46-6 | C19H20F3NO4 |  | Mass
1974d647-184a-446d-a9b5-1dd71a7f618e | Fluazifop-p-butyl |  | Elementary flows/Emission to water/fresh water, long-term | 00.00.000 |  | Elementary flow | 079241-46-6 |  |  | Mass
cc2dea9a-d7d6-4a49-ba36-e86d79be23e8 | Fluazifop-p-butyl |  | Elementary flows/Emission to soil/unspecified | 00.00.000 |  | Elementary flow | 079241-46-6 | C19H20F3NO4 |  | Mass
6ee61817-64dd-3252-98d7-ab00a9b774fd | Fluazifop-p-butyl |  | Elementary flows/Emission to air/indoor | 00.00.000 |  | Elementary flow | 079241-46-6 |  |  | Mass
5120f43c-1f1d-4bdb-ac07-fff1ccb832c6 | Fluazifop-p-butyl |  | Elementary flows/Emission to air/low population density | 00.00.000 |  | Elementary flow | 079241-46-6 | C19H20F3NO4 |  | Mass
682f49ea-4d9b-42d8-8023-15af69fab08b | Fluazifop-p-butyl |  | Elementary flows/Emission to air/unspecified | 00.00.000 |  | Elementary flow | 079241-46-6 |  |  | Mass
f43d38a8-cae2-47d7-9843-9523c4e2c3d4 | Fluazifop-p-butyl |  | Elementary flows/Emission to water/fresh water | 00.00.000 |  | Elementary flow | 079241-46-6 | C19H20F3NO4 |  | Mass
9c96def7-37fa-495a-83a6-a4a562707be2 | Fluazifop-p-butyl |  | Elementary flows/Emission to water/fossil- | 00.00.000 |  | Elementary flow | 079241-46-6 | C19H20F3NO4 |  | Mass
3b69cfb9-7f70-49cb-a82b-22e10ddaebfc | Fluazifop-p-butyl |  | Elementary flows/Emission to air/low population density, long-term | 00.00.000 |  | Elementary flow | 079241-46-6 |  |  | Mass
7b54443d-b1ef-45ef-ac28-677b0aa22c6b | Fluazifop-p-butyl |  | Elementary flows/Emission to water/ocean | 00.00.000 |  | Elementary flow | 079241-46-6 | C19H20F3NO4 |  | Mass
e116feb2-671c-42b4-b889-662cb626e790 | Fluazifop-p-butyl |  | Elementary flows/Emission to water/ground water, long-term | 00.00.000 |  | Elementary flow | 079241-46-6 |  |  | Mass
2080a1b0-52f6-4a7d-913c-61dd271ad65e | Fluazifop-p-butyl |  | Elementary flows/Emission to water/river | 00.00.000 |  | Elementary flow | 079241-46-6 |  |  | Mass
f3d3c3c1-9273-4041-863f-ddd9b863247f | Fluazifop-p-butyl |  | Elementary flows/Emission to soil/forestry | 00.00.000 |  | Elementary flow | 079241-46-6 | C19H20F3NO4 |  | Mass
43d5d22f-487f-49a5-a567-1c0b811334d3 | Fluazifop-p-butyl |  | Elementary flows/Emission to water/unspecified | 00.00.000 |  | Elementary flow | 079241-46-6 | C19H20F3NO4 |  | Mass
896f4ae1-309d-4d4d-86ee-a2feea3e5948 | Fluazifop-p-butyl |  | Elementary flows/Emission to water/ground water | 00.00.000 |  | Elementary flow | 079241-46-6 |  |  | Mass
729b7c46-7c71-463c-86a9-4f7cdea3e3c9 | Fluazinam |  | Elementary flows/Emission to air/lower stratosphere + upper troposphere | 00.00.000 |  | Elementary flow | 079622-59-6 |  |  | Mass
7ad86739-7537-4b54-acd7-80a996f1da09 | Fluazinam |  | Elementary flows/Emission to water/river, long-term | 00.00.000 |  | Elementary flow | 079622-59-6 |  |  | Mass
6923eb86-1952-4463-a763-b9627d2d1fce | Fluazinam |  | Elementary flows/Emission to air/high population density | 00.00.000 |  | Elementary flow | 079622-59-6 | C13H4Cl2F6N4O4 |  | Mass
35ba0a0e-b43b-4d89-9bdc-e43d1807b17b | Fluazinam |  | Elementary flows/Emission to soil/industrial | 00.00.000 |  | Elementary flow | 079622-59-6 | C13H4Cl2F6N4O4 |  | Mass
d661a9d8-7937-4442-b585-0366370f5b01 | Fluazinam |  | Elementary flows/Emission to water/lake | 00.00.000 |  | Elementary flow | 079622-59-6 |  |  | Mass
c9125373-0841-4515-9eaf-1bf9a49d51f8 | Fluazinam |  | Elementary flows/Emission to soil/agricultural | 00.00.000 |  | Elementary flow | 079622-59-6 | C13H4Cl2F6N4O4 |  | Mass
e4cec845-6cb8-47b3-8b50-ea436aa0573c | Fluazinam |  | Elementary flows/Emission to water/fresh water, long-term | 00.00.000 |  | Elementary flow | 079622-59-6 |  |  | Mass
d9aaaa4c-adb9-485e-8f29-d2807d7d2557 | Fluazinam |  | Elementary flows/Emission to soil/unspecified | 00.00.000 |  | Elementary flow | 079622-59-6 | C13H4Cl2F6N4O4 |  | Mass
40c43abf-135f-3acf-8f21-c73c355e5842 | Fluazinam |  | Elementary flows/Emission to air/indoor | 00.00.000 |  | Elementary flow | 079622-59-6 |  |  | Mass
b33e2ba5-e1ef-4a78-82f7-a0d26d3c2c79 | Fluazinam |  | Elementary flows/Emission to air/low population density | 00.00.000 |  | Elementary flow | 079622-59-6 | C13H4Cl2F6N4O4 |  | Mass
5725a4d0-04d1-4ff7-bcee-667e53123c1e | Fluazinam |  | Elementary flows/Emission to air/unspecified | 00.00.000 |  | Elementary flow | 079622-59-6 |  |  | Mass
477557d1-891d-4813-9be1-d79e1ff9a9f1 | Fluazinam |  | Elementary flows/Emission to water/fresh water | 00.00.000 |  | Elementary flow | 079622-59-6 |  |  | Mass
39edbb69-cdda-4c6b-85d1-6348a25781c3 | Fluazinam |  | Elementary flows/Emission to water/fossil- | 00.00.000 |  | Elementary flow | 079622-59-6 | C13H4Cl2F6N4O4 |  | Mass
6135590c-a288-4518-b52e-58c1fdccce20 | Fluazinam |  | Elementary flows/Emission to air/low population density, long-term | 00.00.000 |  | Elementary flow | 079622-59-6 |  |  | Mass
a49aa93c-a656-4901-9127-9bf8da376263 | Fluazinam |  | Elementary flows/Emission to water/ocean | 00.00.000 |  | Elementary flow | 079622-59-6 | C13H4Cl2F6N4O4 |  | Mass
ee81b753-4297-4033-8aaa-ea21881e3eb0 | Fluazinam |  | Elementary flows/Emission to water/ground water, long-term | 00.00.000 |  | Elementary flow | 079622-59-6 |  |  | Mass
6f057136-fbb1-47b9-81ed-eca8ec7ae3ea | Fluazinam |  | Elementary flows/Emission to water/river | 00.00.000 |  | Elementary flow | 079622-59-6 |  |  | Mass
945c8aa4-5493-469a-9fd9-484419c17fc9 | Fluazinam |  | Elementary flows/Emission to soil/forestry | 00.00.000 |  | Elementary flow | 079622-59-6 | C13H4Cl2F6N4O4 |  | Mass
032772ba-7689-4e69-ac11-d8c707bca25b | Fluazinam |  | Elementary flows/Emission to water/unspecified | 00.00.000 |  | Elementary flow | 079622-59-6 |  |  | Mass
7aa3e33d-4af3-4112-8da7-3e59f77765f1 | Fluazinam |  | Elementary flows/Emission to water/ground water | 00.00.000 |  | Elementary flow | 079622-59-6 |  |  | Mass
0aecaa7e-698c-31ef-aaf4-01586e263a79 | Flucarbazone sodium salt |  | Elementary flows/Emission to soil/industrial | 00.00.000 |  | Elementary flow | 181274-17-9 |  |  | Mass
4a786a72-4967-453c-b752-2cb1eaf73a0b | Flucarbazone sodium salt |  | Elementary flows/Emission to soil/agricultural | 00.00.000 |  | Elementary flow | 181274-17-9 | C12H10F3N4NaO6S |  | Mass
2c4891c4-daeb-3c50-a99e-82be5766e437 | Flucarbazone sodium salt |  | Elementary flows/Emission to soil/unspecified | 00.00.000 |  | Elementary flow | 181274-17-9 |  |  | Mass
290c435c-b02f-3c06-890f-c19a6eec0103 | Fluchloralin |  | Elementary flows/Emission to air/lower stratosphere + upper troposphere | 00.00.000 |  | Elementary flow | 033245-39-5 |  |  | Mass
de9d5017-e043-3329-8ee5-963f8709fff9 | Fluchloralin |  | Elementary flows/Emission to water/river, long-term | 00.00.000 |  | Elementary flow | 033245-39-5 |  |  | Mass
442dbe24-5d1a-3c45-b315-fed3b0ef5897 | Fluchloralin |  | Elementary flows/Emission to air/high population density | 00.00.000 |  | Elementary flow | 033245-39-5 |  |  | Mass
c0a34f16-4f07-3434-b5b3-b4ad44af4111 | Fluchloralin |  | Elementary flows/Emission to soil/industrial | 00.00.000 |  | Elementary flow | 033245-39-5 |  |  | Mass
389557cb-0867-3a61-9131-4ec31cf83035 | Fluchloralin |  | Elementary flows/Emission to water/lake | 00.00.000 |  | Elementary flow | 033245-39-5 |  |  | Mass
6314799f-f6de-31ee-a855-c317d010f31d | FLUCHLORALIN |  | Elementary flows/Emission to soil/agricultural | 00.00.000 |  | Elementary flow | 033245-39-5 | C12H13ClF3N3O4 |  | Mass
973e0bc3-ae7a-42d1-89de-1a31f23f0bf2 | FLUCHLORALIN |  | Elementary flows/Emission to soil/unspecified | 00.00.000 |  | Elementary flow | 033245-39-5 |  |  | Mass
342d5593-81e0-3727-95e0-89fb34582b31 | Fluchloralin |  | Elementary flows/Emission to air/indoor | 00.00.000 |  | Elementary flow | 033245-39-5 |  |  | Mass
6ab47e64-c855-3b23-a891-786902855484 | Fluchloralin |  | Elementary flows/Emission to air/low population density | 00.00.000 |  | Elementary flow | 033245-39-5 |  |  | Mass
2828ac31-8f29-3b4c-bbfe-1183f12e8ea6 | Fluchloralin |  | Elementary flows/Emission to air/unspecified | 00.00.000 |  | Elementary flow | 033245-39-5 |  |  | Mass
0bbd5c23-5627-3329-a475-127c8e97e3e3 | Fluchloralin |  | Elementary flows/Emission to air/low population density, long-term | 00.00.000 |  | Elementary flow | 033245-39-5 |  |  | Mass
dc6fe127-f6f1-3425-9bd1-a0f793902bc8 | Fluchloralin |  | Elementary flows/Emission to water/ocean | 00.00.000 |  | Elementary flow | 033245-39-5 |  |  | Mass
dc0cd8c7-2a81-3b19-af6a-eeb2bcc51c97 | Fluchloralin |  | Elementary flows/Emission to water/ground water, long-term | 00.00.000 |  | Elementary flow | 033245-39-5 |  |  | Mass
3f6dce85-bc80-3f52-bc27-332e897c6cdf | Fluchloralin |  | Elementary flows/Emission to water/river | 00.00.000 |  | Elementary flow | 033245-39-5 |  |  | Mass
3609f200-158c-36f8-ab5c-47bbd7962215 | Fluchloralin |  | Elementary flows/Emission to soil/forestry | 00.00.000 |  | Elementary flow | 033245-39-5 |  |  | Mass
0bb8800b-5955-3eec-aaa6-0838db095f5b | Fluchloralin |  | Elementary flows/Emission to water/unspecified | 00.00.000 |  | Elementary flow | 033245-39-5 |  |  | Mass
12e1aa6d-d10b-3e58-a0e7-844bf39f1e7c | Fluchloralin |  | Elementary flows/Emission to water/ground water | 00.00.000 |  | Elementary flow | 033245-39-5 |  |  | Mass
0f9e79e8-3614-38f1-9068-c2b5a1a77f32 | Flucycloxuron,(e)-isomer |  | Elementary flows/Emission to air/lower stratosphere + upper troposphere | 00.00.000 |  | Elementary flow | 094050-52-9 |  |  | Mass
c39095b2-1300-317b-9d05-3cbe28b0ed18 | Flucycloxuron,(e)-isomer |  | Elementary flows/Emission to air/high population density | 00.00.000 |  | Elementary flow | 094050-52-9 |  |  | Mass
dc2ac909-bcbb-3050-907b-b6cc15058300 | Flucycloxuron,(e)-isomer |  | Elementary flows/Emission to soil/industrial | 00.00.000 |  | Elementary flow | 094050-52-9 |  |  | Mass
9bb03f19-9b6f-349b-8003-1956b623f256 | Flucycloxuron,(e)-isomer |  | Elementary flows/Emission to soil/agricultural | 00.00.000 |  | Elementary flow | 094050-52-9 |  |  | Mass
848861d6-56b1-4681-a216-c3a84fb85c97 | FLUCYCLOXURON,(E)-ISOMER |  | Elementary flows/Emission to soil/unspecified | 00.00.000 |  | Elementary flow | 094050-52-9 |  |  | Mass
3ce2d793-8d71-352d-b59c-90abdc63c3ff | Flucycloxuron,(e)-isomer |  | Elementary flows/Emission to air/indoor | 00.00.000 |  | Elementary flow | 094050-52-9 |  |  | Mass
bdf90c80-3af4-3d70-b7f0-5ddbb312c2f0 | Flucycloxuron,(e)-isomer |  | Elementary flows/Emission to air/low population density | 00.00.000 |  | Elementary flow | 094050-52-9 |  |  | Mass
d4865563-89c3-3a7d-a345-f175c45fb2e4 | Flucycloxuron,(e)-isomer |  | Elementary flows/Emission to air/unspecified | 00.00.000 |  | Elementary flow | 094050-52-9 |  |  | Mass
6276dce0-1c2b-3cf1-be61-3bad7afaa430 | Flucycloxuron,(e)-isomer |  | Elementary flows/Emission to air/low population density, long-term | 00.00.000 |  | Elementary flow | 094050-52-9 |  |  | Mass
f6bdfdca-6ae0-3695-b58d-213f83994e04 | Flucycloxuron,(e)-isomer |  | Elementary flows/Emission to water/ocean | 00.00.000 |  | Elementary flow | 094050-52-9 |  |  | Mass
74739314-aa57-34c7-87e5-52763aa92111 | Flucycloxuron,(e)-isomer |  | Elementary flows/Emission to water/ground water, long-term | 00.00.000 |  | Elementary flow | 094050-52-9 |  |  | Mass
e0f22ee6-ff17-30e6-a5d6-4cccbe177519 | Flucycloxuron,(e)-isomer |  | Elementary flows/Emission to water/river | 00.00.000 |  | Elementary flow | 094050-52-9 |  |  | Mass
8f4121b3-274f-36a1-8cf6-8a1c32534c05 | Flucycloxuron,(e)-isomer |  | Elementary flows/Emission to soil/forestry | 00.00.000 |  | Elementary flow | 094050-52-9 |  |  | Mass
8779d5fd-0255-3a33-bfb9-76ee255ab8e9 | Flucycloxuron,(e)-isomer |  | Elementary flows/Emission to water/unspecified | 00.00.000 |  | Elementary flow | 094050-52-9 |  |  | Mass
71a36592-3b4d-3e82-ac14-05035aa8f428 | Flucythrinate |  | Elementary flows/Emission to air/lower stratosphere + upper troposphere | 00.00.000 |  | Elementary flow | 070124-77-5 |  |  | Mass
2ae75f4b-f7a5-3cfe-ba16-4efc2dfe08b5 | Flucythrinate |  | Elementary flows/Emission to water/river, long-term | 00.00.000 |  | Elementary flow | 070124-77-5 |  |  | Mass
7059ae6b-20ec-3b87-9cdc-61565eb3709e | Flucythrinate |  | Elementary flows/Emission to air/high population density | 00.00.000 |  | Elementary flow | 070124-77-5 |  |  | Mass
622dbea0-a155-3b3f-872d-4bdd44e17919 | Flucythrinate |  | Elementary flows/Emission to soil/industrial | 00.00.000 |  | Elementary flow | 070124-77-5 |  |  | Mass
eab70323-632c-3dda-974d-2d37bb91cc51 | Flucythrinate |  | Elementary flows/Emission to water/lake | 00.00.000 |  | Elementary flow | 070124-77-5 |  |  | Mass
16b6f789-85c6-3f19-a323-fef835598337 | Flucythrinate |  | Elementary flows/Emission to soil/agricultural | 00.00.000 |  | Elementary flow | 070124-77-5 |  |  | Mass
6feb5ff2-0bdc-4b73-bf1c-91a05fba9d94 | FLUCYTHRINATE |  | Elementary flows/Emission to soil/unspecified | 00.00.000 |  | Elementary flow | 070124-77-5 |  |  | Mass
80f64476-7dab-37a2-a7fc-0bfc2ee9ad53 | Flucythrinate |  | Elementary flows/Emission to air/indoor | 00.00.000 |  | Elementary flow | 070124-77-5 |  |  | Mass
743d4245-3029-316c-8598-c7efa67dff58 | Flucythrinate |  | Elementary flows/Emission to air/low population density | 00.00.000 |  | Elementary flow | 070124-77-5 |  |  | Mass
48b38fbc-ef93-370d-8772-aaf862395cd0 | Flucythrinate |  | Elementary flows/Emission to air/unspecified | 00.00.000 |  | Elementary flow | 070124-77-5 |  |  | Mass
083dd667-0a8f-38cb-8d4a-6455b6dd1cd3 | Flucythrinate |  | Elementary flows/Emission to air/low population density, long-term | 00.00.000 |  | Elementary flow | 070124-77-5 |  |  | Mass
30ca1e88-7bce-3afc-ac0f-bcd69b657500 | Flucythrinate |  | Elementary flows/Emission to water/ocean | 00.00.000 |  | Elementary flow | 070124-77-5 |  |  | Mass
6d1c5691-951c-36d6-86b5-c88198f8d321 | Flucythrinate |  | Elementary flows/Emission to water/ground water, long-term | 00.00.000 |  | Elementary flow | 070124-77-5 |  |  | Mass
02b9edfe-86ef-3b10-8d05-f1442454b73a | Flucythrinate |  | Elementary flows/Emission to water/river | 00.00.000 |  | Elementary flow | 070124-77-5 |  |  | Mass
e466ed84-b7ec-3db9-bb04-fcd50b088f70 | Flucythrinate |  | Elementary flows/Emission to soil/forestry | 00.00.000 |  | Elementary flow | 070124-77-5 |  |  | Mass
ab1b6997-1374-308e-8a03-a804b79b2161 | Flucythrinate |  | Elementary flows/Emission to water/unspecified | 00.00.000 |  | Elementary flow | 070124-77-5 |  |  | Mass
58347e0c-2edb-3fe1-84c7-931b7a3b75b4 | Flucythrinate |  | Elementary flows/Emission to water/ground water | 00.00.000 |  | Elementary flow | 070124-77-5 |  |  | Mass
b68f1dad-5fcf-4154-a025-ab6feb2576fe | Fludioxonil |  | Elementary flows/Emission to air/lower stratosphere + upper troposphere | 00.00.000 |  | Elementary flow | 131341-86-1 |  |  | Mass
c6268948-5d1d-4bbe-bff4-a2e251c41006 | Fludioxonil |  | Elementary flows/Emission to water/river, long-term | 00.00.000 |  | Elementary flow | 131341-86-1 |  |  | Mass
6d12134e-b0b4-4bbe-8741-f34e3d565883 | Fludioxonil |  | Elementary flows/Emission to air/high population density | 00.00.000 |  | Elementary flow | 131341-86-1 |  |  | Mass
fba43d8c-3f66-462b-a712-6966606d5d4f | Fludioxonil |  | Elementary flows/Emission to soil/industrial | 00.00.000 |  | Elementary flow | 131341-86-1 |  |  | Mass
507dc260-dbf6-4b3f-ace7-529f8df8fcb1 | Fludioxonil |  | Elementary flows/Emission to water/lake | 00.00.000 |  | Elementary flow | 131341-86-1 |  |  | Mass
9e253ace-bf5e-40f2-b9d3-104595b327e4 | Fludioxonil |  | Elementary flows/Emission to soil/agricultural | 00.00.000 |  | Elementary flow | 131341-86-1 | C12H6F2N2O2 |  | Mass
34ea4756-7b42-4ba8-a8dd-5a53934e2b2a | Fludioxonil |  | Elementary flows/Emission to water/fresh water, long-term | 00.00.000 |  | Elementary flow | 131341-86-1 |  |  | Mass
477bc5f5-f546-47d0-9390-ee0ca4d9bc3e | Fludioxonil |  | Elementary flows/Emission to soil/unspecified | 00.00.000 |  | Elementary flow | 131341-86-1 |  |  | Mass
6dc434d9-c3d9-3156-832f-8bcbba747e71 | Fludioxonil |  | Elementary flows/Emission to air/indoor | 00.00.000 |  | Elementary flow | 131341-86-1 |  |  | Mass
5a7603f7-d99d-44cb-b344-c1aacb2175e1 | Fludioxonil |  | Elementary flows/Emission to air/low population density | 00.00.000 |  | Elementary flow | 131341-86-1 |  |  | Mass
c0e5bb76-e573-4725-92c1-2ba193075d6e | Fludioxonil |  | Elementary flows/Emission to air/unspecified | 00.00.000 |  | Elementary flow | 131341-86-1 |  |  | Mass
d26c7614-f0d6-402a-b029-33177449ea6a | Fludioxonil |  | Elementary flows/Emission to water/fresh water | 00.00.000 |  | Elementary flow | 131341-86-1 |  |  | Mass
288d9bb9-62f1-468b-9f78-ea2000e12620 | Fludioxonil |  | Elementary flows/Emission to water/fossil- | 00.00.000 |  | Elementary flow | 131341-86-1 |  |  | Mass
4de7a01b-6b25-47ea-ac3f-503d7dc80dbe | Fludioxonil |  | Elementary flows/Emission to air/low population density, long-term | 00.00.000 |  | Elementary flow | 131341-86-1 |  |  | Mass
cc272da3-f137-4526-b402-b589714be363 | Fludioxonil |  | Elementary flows/Emission to water/ocean | 00.00.000 |  | Elementary flow | 131341-86-1 |  |  | Mass
279fc37e-80ef-4806-8367-61207ffe0c96 | Fludioxonil |  | Elementary flows/Emission to water/ground water, long-term | 00.00.000 |  | Elementary flow | 131341-86-1 |  |  | Mass
86de64d3-6f33-4297-be0e-2d9e71a3a047 | Fludioxonil |  | Elementary flows/Emission to water/river | 00.00.000 |  | Elementary flow | 131341-86-1 |  |  | Mass
bbba21e8-666a-4590-88b5-4c8bca3f16fc | Fludioxonil |  | Elementary flows/Emission to soil/forestry | 00.00.000 |  | Elementary flow | 131341-86-1 |  |  | Mass
c87b1d36-42b9-467f-a1f6-ee54a4284a39 | Fludioxonil |  | Elementary flows/Emission to water/unspecified | 00.00.000 |  | Elementary flow | 131341-86-1 |  |  | Mass
e637cf57-9edd-4adb-85d3-b79e2b0b1779 | Fludioxonil |  | Elementary flows/Emission to water/ground water | 00.00.000 |  | Elementary flow | 131341-86-1 |  |  | Mass
77a90715-210a-4ffd-8eff-5cfbfe9fa141 | Flufenacet |  | Elementary flows/Emission to air/lower stratosphere + upper troposphere | 00.00.000 |  | Elementary flow | 142459-58-3 |  |  | Mass
db371945-c27a-4c14-bada-3845a908f735 | Flufenacet |  | Elementary flows/Emission to water/river, long-term | 00.00.000 |  | Elementary flow | 142459-58-3 |  |  | Mass
fa5c8468-672c-4060-ae66-393176a5b6c6 | Flufenacet |  | Elementary flows/Emission to air/high population density | 00.00.000 |  | Elementary flow | 142459-58-3 |  |  | Mass
9112f9ea-faca-4958-a6d6-50006a02c34c | Flufenacet |  | Elementary flows/Emission to soil/industrial | 00.00.000 |  | Elementary flow | 142459-58-3 |  |  | Mass
4090e9d7-399f-44cd-97fd-3a267fe27a16 | Flufenacet |  | Elementary flows/Emission to water/lake | 00.00.000 |  | Elementary flow | 142459-58-3 |  |  | Mass
e9889638-ea4c-45b8-90fa-3201b43191e3 | Flufenacet |  | Elementary flows/Emission to soil/agricultural | 00.00.000 |  | Elementary flow | 142459-58-3 | C14H13F4N3O2S |  | Mass
612872bd-7d90-4fda-ac53-f5f54a71cd38 | Flufenacet |  | Elementary flows/Emission to water/fresh water, long-term | 00.00.000 |  | Elementary flow | 142459-58-3 |  |  | Mass
a8ac1a58-0578-4634-a45f-376fc2a3aa74 | Flufenacet |  | Elementary flows/Emission to soil/unspecified | 00.00.000 |  | Elementary flow | 142459-58-3 |  |  | Mass
9fc16560-32c1-3647-b06a-42a1028f4daf | Flufenacet |  | Elementary flows/Emission to air/indoor | 00.00.000 |  | Elementary flow | 142459-58-3 |  |  | Mass
e4127c8a-2ac4-42d1-8798-4b693eaa7781 | Flufenacet |  | Elementary flows/Emission to air/low population density | 00.00.000 |  | Elementary flow | 142459-58-3 | C14H13F4N3O2S |  | Mass
b700d29d-f3e0-4ea2-a820-85f944ef3cee | Flufenacet |  | Elementary flows/Emission to air/unspecified | 00.00.000 |  | Elementary flow | 142459-58-3 |  |  | Mass
5f4d3bea-4f6e-4e0d-be67-35fb32f8facb | Flufenacet |  | Elementary flows/Emission to water/fresh water | 00.00.000 |  | Elementary flow | 142459-58-3 |  |  | Mass
7373d3ab-8684-490d-b65d-9e014248063a | Flufenacet |  | Elementary flows/Emission to water/fossil- | 00.00.000 |  | Elementary flow | 142459-58-3 |  |  | Mass
8bf81a8d-b1da-48e8-88fd-e360f732e162 | Flufenacet |  | Elementary flows/Emission to air/low population density, long-term | 00.00.000 |  | Elementary flow | 142459-58-3 |  |  | Mass
3e67730c-4bb6-4ba6-8ccc-97a5ca350c9a | Flufenacet |  | Elementary flows/Emission to water/ocean | 00.00.000 |  | Elementary flow | 142459-58-3 |  |  | Mass
6d1c975f-31b3-487c-b8e1-d924dde063bd | Flufenacet |  | Elementary flows/Emission to water/ground water, long-term | 00.00.000 |  | Elementary flow | 142459-58-3 |  |  | Mass
e6ced36a-d7fd-441f-8be7-d668b54aa9d6 | Flufenacet |  | Elementary flows/Emission to water/river | 00.00.000 |  | Elementary flow | 142459-58-3 |  |  | Mass
f752e9b6-c099-4864-afc8-3505ca61900b | Flufenacet |  | Elementary flows/Emission to soil/forestry | 00.00.000 |  | Elementary flow | 142459-58-3 |  |  | Mass
8d552143-a103-4766-9d87-c5db367fe1dd | Flufenacet |  | Elementary flows/Emission to water/unspecified | 00.00.000 |  | Elementary flow | 142459-58-3 | C14H13F4N3O2S |  | Mass
843ee333-b4b7-43c4-8f18-d8a27644db1f | Flufenacet |  | Elementary flows/Emission to water/ground water | 00.00.000 |  | Elementary flow | 142459-58-3 |  |  | Mass
ce2dbc68-3fb6-3610-b44e-d9706ca1bcca | Flumequine |  | Elementary flows/Emission to air/lower stratosphere + upper troposphere | 00.00.000 |  | Elementary flow | 042835-25-6 |  |  | Mass
e8723bbc-c7b8-3c17-8310-7205bf6a2dfd | Flumequine |  | Elementary flows/Emission to air/high population density | 00.00.000 |  | Elementary flow | 042835-25-6 |  |  | Mass
22020b2d-c8ff-3c24-8b13-b7f5746086a2 | Flumequine |  | Elementary flows/Emission to soil/industrial | 00.00.000 |  | Elementary flow | 042835-25-6 |  |  | Mass
c03481f8-79b1-33d7-9431-17578aed2dce | Flumequine |  | Elementary flows/Emission to soil/agricultural | 00.00.000 |  | Elementary flow | 042835-25-6 |  |  | Mass
a3bee715-9cfb-45fc-8132-a7439a35e29f | Flumequine |  | Elementary flows/Emission to soil/unspecified | 00.00.000 |  | Elementary flow | 042835-25-6 |  |  | Mass
21278de5-7879-32ce-8e32-8be7e8beacbe | Flumequine |  | Elementary flows/Emission to air/indoor | 00.00.000 |  | Elementary flow | 042835-25-6 |  |  | Mass
21d2b837-73c4-3d66-bb58-db83a96540fe | Flumequine |  | Elementary flows/Emission to air/low population density | 00.00.000 |  | Elementary flow | 042835-25-6 |  |  | Mass
247e0ea8-d3ab-3f9a-b708-fe876b01e1ab | Flumequine |  | Elementary flows/Emission to air/unspecified | 00.00.000 |  | Elementary flow | 042835-25-6 |  |  | Mass
fac66779-a0ff-3b08-bf6d-5b50bef5f195 | Flumequine |  | Elementary flows/Emission to air/low population density, long-term | 00.00.000 |  | Elementary flow | 042835-25-6 |  |  | Mass
0732460a-a307-3400-b024-0b0c3d6f7380 | Flumequine |  | Elementary flows/Emission to water/ocean | 00.00.000 |  | Elementary flow | 042835-25-6 |  |  | Mass
e0c7a7e2-26ec-3b81-b913-e7bd5e4e46e1 | Flumequine |  | Elementary flows/Emission to water/ground water, long-term | 00.00.000 |  | Elementary flow | 042835-25-6 |  |  | Mass
493a0040-cfd9-3be1-85b2-53b9a0c667c8 | Flumequine |  | Elementary flows/Emission to water/river | 00.00.000 |  | Elementary flow | 042835-25-6 |  |  | Mass
ad2a6a4f-755b-370b-8761-ceb1483c0a31 | Flumequine |  | Elementary flows/Emission to soil/forestry | 00.00.000 |  | Elementary flow | 042835-25-6 |  |  | Mass
4a71b9cc-e15d-3612-b7e6-9d632111a3da | Flumequine |  | Elementary flows/Emission to water/unspecified | 00.00.000 |  | Elementary flow | 042835-25-6 |  |  | Mass
e46c54f2-1ad8-3810-a65e-57f5533a54ab | Flumetralin |  | Elementary flows/Emission to air/lower stratosphere + upper troposphere | 00.00.000 |  | Elementary flow | 062924-70-3 |  |  | Mass
a00f3d5d-b904-3249-a1c9-f4177344e6e4 | Flumetralin |  | Elementary flows/Emission to water/river, long-term | 00.00.000 |  | Elementary flow | 062924-70-3 |  |  | Mass
69a60726-b75a-304c-ac77-9c5542e8db8b | Flumetralin |  | Elementary flows/Emission to air/high population density | 00.00.000 |  | Elementary flow | 062924-70-3 |  |  | Mass
e9529867-0273-4ec3-b8a5-546576d951bc | Flumetralin |  | Elementary flows/Emission to soil/industrial | 00.00.000 |  | Elementary flow | 062924-70-3 |  |  | Mass
e87a1030-cdae-3abb-a67f-c4fe67fcf023 | Flumetralin |  | Elementary flows/Emission to water/lake | 00.00.000 |  | Elementary flow | 062924-70-3 |  |  | Mass
6db9826d-940d-4609-964e-6e6d46a1b39b | Flumetralin |  | Elementary flows/Emission to soil/agricultural | 00.00.000 |  | Elementary flow | 062924-70-3 |  |  | Mass
46a52352-ed8a-32d7-9f47-4f829da45e5c | Flumetralin |  | Elementary flows/Emission to soil/unspecified | 00.00.000 |  | Elementary flow | 062924-70-3 |  |  | Mass
294889f9-15ae-3c06-9779-a678a46a45c0 | Flumetralin |  | Elementary flows/Emission to air/indoor | 00.00.000 |  | Elementary flow | 062924-70-3 |  |  | Mass
2c0f6134-a619-3783-b5f6-32850396a7ef | Flumetralin |  | Elementary flows/Emission to air/low population density | 00.00.000 |  | Elementary flow | 062924-70-3 |  |  | Mass
78e9611f-20ac-3580-9d84-d22d8c8a617a | Flumetralin |  | Elementary flows/Emission to air/unspecified | 00.00.000 |  | Elementary flow | 062924-70-3 |  |  | Mass
68576852-e0e1-30b5-be68-5d54406b8f0a | Flumetralin |  | Elementary flows/Emission to air/low population density, long-term | 00.00.000 |  | Elementary flow | 062924-70-3 |  |  | Mass
0fa8534f-4208-39c1-9ab3-514c7ff2dbb5 | Flumetralin |  | Elementary flows/Emission to water/ocean | 00.00.000 |  | Elementary flow | 062924-70-3 |  |  | Mass
24057044-5151-340f-8641-74a4152f5ccf | Flumetralin |  | Elementary flows/Emission to water/ground water, long-term | 00.00.000 |  | Elementary flow | 062924-70-3 |  |  | Mass
d7229ae9-dc0b-37ef-a20f-b10d4c71d4dc | Flumetralin |  | Elementary flows/Emission to water/river | 00.00.000 |  | Elementary flow | 062924-70-3 |  |  | Mass
a13bf13b-fefe-3efa-a4e2-b68c6f7f3859 | Flumetralin |  | Elementary flows/Emission to soil/forestry | 00.00.000 |  | Elementary flow | 062924-70-3 |  |  | Mass
6812f096-b59a-3ffb-a958-465d8ba2bd2e | Flumetralin |  | Elementary flows/Emission to water/unspecified | 00.00.000 |  | Elementary flow | 062924-70-3 |  |  | Mass
71b03749-44fa-3209-a821-d5ca3b151081 | Flumetralin |  | Elementary flows/Emission to water/ground water | 00.00.000 |  | Elementary flow | 062924-70-3 |  |  | Mass
bb2ea67a-5794-424e-8b1f-4c9c5ddad7bc | Flumetsulam |  | Elementary flows/Emission to air/lower stratosphere + upper troposphere | 00.00.000 |  | Elementary flow | 098967-40-9 |  |  | Mass
e2bf2e33-9543-4992-8b19-d9c57dc879a0 | Flumetsulam |  | Elementary flows/Emission to water/river, long-term | 00.00.000 |  | Elementary flow | 098967-40-9 |  |  | Mass
da368e35-a66a-4502-a852-825c8e8a449a | Flumetsulam |  | Elementary flows/Emission to air/high population density | 00.00.000 |  | Elementary flow | 098967-40-9 |  |  | Mass
adcc2ddf-ae9a-4fa1-85dc-4c84ee0ecf1e | Flumetsulam |  | Elementary flows/Emission to soil/industrial | 00.00.000 |  | Elementary flow | 098967-40-9 |  |  | Mass
638e0701-c331-4c64-a61f-f6fe6a9f6fe7 | Flumetsulam |  | Elementary flows/Emission to water/lake | 00.00.000 |  | Elementary flow | 098967-40-9 |  |  | Mass
e401b1cf-f424-4837-a5f0-410514498b58 | Flumetsulam |  | Elementary flows/Emission to soil/agricultural | 00.00.000 |  | Elementary flow | 098967-40-9 | C12H9F2N5O2S |  | Mass
5aa4ee63-caf7-4b60-a63a-cef8fb582cb9 | Flumetsulam |  | Elementary flows/Emission to water/fresh water, long-term | 00.00.000 |  | Elementary flow | 098967-40-9 |  |  | Mass
366d781d-2c01-40d4-bdb3-7e5883e9bb0c | Flumetsulam |  | Elementary flows/Emission to soil/unspecified | 00.00.000 |  | Elementary flow | 098967-40-9 |  |  | Mass
d4c0dfb9-e311-3a4a-bda9-2056c683099b | Flumetsulam |  | Elementary flows/Emission to air/indoor | 00.00.000 |  | Elementary flow | 098967-40-9 |  |  | Mass
ea87bf63-b206-4a6f-bd07-b3ec2014d779 | Flumetsulam |  | Elementary flows/Emission to air/low population density | 00.00.000 |  | Elementary flow | 098967-40-9 | C12H9F2N5O2S |  | Mass
b102f71a-b314-461c-b709-2d8eccdd8b69 | Flumetsulam |  | Elementary flows/Emission to air/unspecified | 00.00.000 |  | Elementary flow | 098967-40-9 |  |  | Mass
2c6189c9-a246-4d19-841f-ed043ba04805 | Flumetsulam |  | Elementary flows/Emission to water/fresh water | 00.00.000 |  | Elementary flow | 098967-40-9 |  |  | Mass
521ac1bd-5bbd-4e17-9fed-3b365e5552f9 | Flumetsulam |  | Elementary flows/Emission to water/fossil- | 00.00.000 |  | Elementary flow | 098967-40-9 |  |  | Mass
cd4911c3-1830-426d-ba90-7fba20090e80 | Flumetsulam |  | Elementary flows/Emission to air/low population density, long-term | 00.00.000 |  | Elementary flow | 098967-40-9 |  |  | Mass
ef945388-1f3c-4480-8987-6034d73183a4 | Flumetsulam |  | Elementary flows/Emission to water/ocean | 00.00.000 |  | Elementary flow | 098967-40-9 |  |  | Mass
5680d0ea-47bb-4137-8c69-e2fd671f297e | Flumetsulam |  | Elementary flows/Emission to water/ground water, long-term | 00.00.000 |  | Elementary flow | 098967-40-9 |  |  | Mass
62d60a47-805b-479a-aa23-5d529bae2e35 | Flumetsulam |  | Elementary flows/Emission to water/river | 00.00.000 |  | Elementary flow | 098967-40-9 |  |  | Mass
4c4d63a5-3965-41ae-b347-6be9f47515e1 | Flumetsulam |  | Elementary flows/Emission to soil/forestry | 00.00.000 |  | Elementary flow | 098967-40-9 |  |  | Mass
acdc4bac-c359-49e7-8ae2-381d109d490d | Flumetsulam |  | Elementary flows/Emission to water/unspecified | 00.00.000 |  | Elementary flow | 098967-40-9 | C12H9F2N5O2S |  | Mass
78a03cab-cb1c-4905-9755-c5654c5a089f | Flumetsulam |  | Elementary flows/Emission to water/ground water | 00.00.000 |  | Elementary flow | 098967-40-9 |  |  | Mass
23b3013f-baa1-4e1a-9c88-4cf1c4fd81d3 | Flumiclorac-pentyl |  | Elementary flows/Emission to air/lower stratosphere + upper troposphere | 00.00.000 |  | Elementary flow | 087546-18-7 |  |  | Mass
d554c673-bf3e-4674-b29a-f30e7289716c | Flumiclorac-pentyl |  | Elementary flows/Emission to water/river, long-term | 00.00.000 |  | Elementary flow | 087546-18-7 |  |  | Mass
7c0bcd24-3179-4280-ab77-2f0ba10f4584 | Flumiclorac-pentyl |  | Elementary flows/Emission to air/high population density | 00.00.000 |  | Elementary flow | 087546-18-7 |  |  | Mass
e8d01b32-1d78-47a0-aa13-0af2f431a1e0 | Flumiclorac-pentyl |  | Elementary flows/Emission to soil/industrial | 00.00.000 |  | Elementary flow | 087546-18-7 |  |  | Mass
066b2a49-3e90-4459-8d07-adeb6f60b26c | Flumiclorac-pentyl |  | Elementary flows/Emission to water/lake | 00.00.000 |  | Elementary flow | 087546-18-7 |  |  | Mass
2a854083-eed6-4b2a-9e8e-8d443f57f01b | Flumiclorac-pentyl |  | Elementary flows/Emission to soil/agricultural | 00.00.000 |  | Elementary flow | 087546-18-7 | C15H22ClNO2 |  | Mass
638b3a77-291a-452c-9651-9cd41617b18a | Flumiclorac-pentyl |  | Elementary flows/Emission to water/fresh water, long-term | 00.00.000 |  | Elementary flow | 087546-18-7 |  |  | Mass
5852f13d-fd40-4626-b353-8343981bcbc1 | Flumiclorac-pentyl |  | Elementary flows/Emission to soil/unspecified | 00.00.000 |  | Elementary flow | 087546-18-7 |  |  | Mass
3cb006dd-71e3-30fd-abb6-6c6410fc3224 | Flumiclorac-pentyl |  | Elementary flows/Emission to air/indoor | 00.00.000 |  | Elementary flow | 087546-18-7 |  |  | Mass
3f91b413-0e2c-4ed1-859f-1a682bb6742e | Flumiclorac-pentyl |  | Elementary flows/Emission to air/low population density | 00.00.000 |  | Elementary flow | 087546-18-7 | C15H22ClNO2 |  | Mass
646dd454-8098-42d3-99b4-7870ce11fd08 | Flumiclorac-pentyl |  | Elementary flows/Emission to air/unspecified | 00.00.000 |  | Elementary flow | 087546-18-7 |  |  | Mass
3ab2f962-6a55-4da6-9111-9a434560b97c | Flumiclorac-pentyl |  | Elementary flows/Emission to water/fresh water | 00.00.000 |  | Elementary flow | 087546-18-7 |  |  | Mass
eea9342b-0ff2-4c9d-a0e3-05fe04cd4643 | Flumiclorac-pentyl |  | Elementary flows/Emission to water/fossil- | 00.00.000 |  | Elementary flow | 087546-18-7 |  |  | Mass
780ac2da-94c6-428c-9d59-de6db6aa887b | Flumiclorac-pentyl |  | Elementary flows/Emission to air/low population density, long-term | 00.00.000 |  | Elementary flow | 087546-18-7 |  |  | Mass
5f98c75c-d8dd-4d22-a117-ee1778ad6e78 | Flumiclorac-pentyl |  | Elementary flows/Emission to water/ocean | 00.00.000 |  | Elementary flow | 087546-18-7 |  |  | Mass
fcf9c991-e2ad-42fd-8e06-7809a3ac0524 | Flumiclorac-pentyl |  | Elementary flows/Emission to water/ground water, long-term | 00.00.000 |  | Elementary flow | 087546-18-7 |  |  | Mass
7a446cee-c681-40c1-bcee-4790a734deb4 | Flumiclorac-pentyl |  | Elementary flows/Emission to water/river | 00.00.000 |  | Elementary flow | 087546-18-7 |  |  | Mass
55e56989-d47f-4d83-8b01-d1c6bd038de4 | Flumiclorac-pentyl |  | Elementary flows/Emission to soil/forestry | 00.00.000 |  | Elementary flow | 087546-18-7 |  |  | Mass
321b082b-b701-4ee8-aa64-f33aa0281960 | Flumiclorac-pentyl |  | Elementary flows/Emission to water/unspecified | 00.00.000 |  | Elementary flow | 087546-18-7 | C15H22ClNO2 |  | Mass
659a0dd0-143b-4104-b303-04570f09a7fa | Flumiclorac-pentyl |  | Elementary flows/Emission to water/ground water | 00.00.000 |  | Elementary flow | 087546-18-7 |  |  | Mass
34bdfe00-fe66-4da0-aa51-91d3bd511946 | Flumioxazin |  | Elementary flows/Emission to air/lower stratosphere + upper troposphere | 00.00.000 |  | Elementary flow | 103361-09-7 |  |  | Mass
69fc9257-93dc-4654-94ab-5f818abf9e6e | Flumioxazin |  | Elementary flows/Emission to water/river, long-term | 00.00.000 |  | Elementary flow | 103361-09-7 |  |  | Mass
95a70b8a-0bef-446c-8547-40e84937b007 | Flumioxazin |  | Elementary flows/Emission to air/high population density | 00.00.000 |  | Elementary flow | 103361-09-7 |  |  | Mass
9b91c6f2-bc39-4763-b624-5bf752f69e04 | Flumioxazin |  | Elementary flows/Emission to soil/industrial | 00.00.000 |  | Elementary flow | 103361-09-7 |  |  | Mass
528ed432-04f4-4b63-a81f-720e2cae0528 | Flumioxazin |  | Elementary flows/Emission to water/lake | 00.00.000 |  | Elementary flow | 103361-09-7 |  |  | Mass
a1693936-2774-4f31-8e5b-c513a5870015 | Flumioxazin |  | Elementary flows/Emission to soil/agricultural | 00.00.000 |  | Elementary flow | 103361-09-7 | C19H15FN2O4 |  | Mass
a31075d9-985d-4c89-a2cb-c4242d0e7003 | Flumioxazin |  | Elementary flows/Emission to water/fresh water, long-term | 00.00.000 |  | Elementary flow | 103361-09-7 |  |  | Mass
0977df31-7920-4790-9a27-19214eb3f6f1 | Flumioxazin |  | Elementary flows/Emission to soil/unspecified | 00.00.000 |  | Elementary flow | 103361-09-7 |  |  | Mass
1f3411fa-ebf2-33fe-9ccb-6cc84ac1f38e | Flumioxazin |  | Elementary flows/Emission to air/indoor | 00.00.000 |  | Elementary flow | 103361-09-7 |  |  | Mass
c502d8d5-cd17-41b2-bc28-25bd921bddbc | Flumioxazin |  | Elementary flows/Emission to air/low population density | 00.00.000 |  | Elementary flow | 103361-09-7 | C19H15FN2O4 |  | Mass
910f3a21-e1c7-4f3e-98ba-e2ba99e02747 | Flumioxazin |  | Elementary flows/Emission to air/unspecified | 00.00.000 |  | Elementary flow | 103361-09-7 |  |  | Mass
79a9a0fd-97ce-4559-8a15-e67aa33e8642 | Flumioxazin |  | Elementary flows/Emission to water/fresh water | 00.00.000 |  | Elementary flow | 103361-09-7 |  |  | Mass
1ca7a17a-1e6b-4538-875a-56484c5d915c | Flumioxazin |  | Elementary flows/Emission to water/fossil- | 00.00.000 |  | Elementary flow | 103361-09-7 |  |  | Mass
9f48b88c-e459-4e55-b1ef-4ac42a74f645 | Flumioxazin |  | Elementary flows/Emission to air/low population density, long-term | 00.00.000 |  | Elementary flow | 103361-09-7 |  |  | Mass
7348dc5e-7e43-4d6b-aad6-7a0802f70156 | Flumioxazin |  | Elementary flows/Emission to water/ocean | 00.00.000 |  | Elementary flow | 103361-09-7 |  |  | Mass
9ae57e81-8073-410b-8a26-45ea66f3302a | Flumioxazin |  | Elementary flows/Emission to water/ground water, long-term | 00.00.000 |  | Elementary flow | 103361-09-7 |  |  | Mass
3908b0c1-0786-4d26-86d5-979a6d64ae3b | Flumioxazin |  | Elementary flows/Emission to water/river | 00.00.000 |  | Elementary flow | 103361-09-7 |  |  | Mass
ab51e755-1c12-40ac-a663-8623dbb90b71 | Flumioxazin |  | Elementary flows/Emission to soil/forestry | 00.00.000 |  | Elementary flow | 103361-09-7 |  |  | Mass
6356faef-462c-4498-a77d-724a601083aa | Flumioxazin |  | Elementary flows/Emission to water/unspecified | 00.00.000 |  | Elementary flow | 103361-09-7 | C19H15FN2O4 |  | Mass
2854713c-bc52-4e10-848a-ebe76d4d6ec6 | Flumioxazin |  | Elementary flows/Emission to water/ground water | 00.00.000 |  | Elementary flow | 103361-09-7 |  |  | Mass
88eaa159-4194-49eb-9905-9b937e644fb8 | Fluoboric acid |  | Elementary flows/Emission to water/surface water | 00.00.000 |  | Elementary flow | 016872-11-0 | HBF4 |  | Mass
969e148a-eeb1-4d37-b388-8cee13212281 | Fluoboric acid |  | Elementary flows/Emission to water/ocean | 00.00.000 |  | Elementary flow | 016872-11-0 | HBF4 |  | Mass
c0b35c79-b073-40b6-931b-dfac9703acae | Fluoboric acid |  | Elementary flows/Emission to water/ground water, long-term | 00.00.000 |  | Elementary flow | 016872-11-0 | HBF4 |  | Mass
19b0229f-7cda-4154-baee-c1b1efef532a | Fluoboric acid |  | Elementary flows/Emission to water/unspecified | 00.00.000 |  | Elementary flow | 016872-11-0 | HBF4 |  | Mass
876e49fb-b3d6-48ca-8acc-473f8ee05aad | Fluoboric acid |  | Elementary flows/Emission to water/ground water | 00.00.000 |  | Elementary flow | 016872-11-0 | HBF4 |  | Mass
641b5345-e83c-4558-90b4-04079679e051 | Fluometuron |  | Elementary flows/Emission to air/lower stratosphere + upper troposphere | 00.00.000 |  | Elementary flow | 002164-17-2 |  |  | Mass
64ed1b5a-ff11-4978-827c-b80db8fdaa00 | Fluometuron |  | Elementary flows/Emission to water/river, long-term | 00.00.000 |  | Elementary flow | 002164-17-2 |  |  | Mass
6259adbd-ce5d-4f40-a3c7-030584d148e9 | Fluometuron |  | Elementary flows/Emission to air/high population density | 00.00.000 |  | Elementary flow | 002164-17-2 | C10H11F3N2O |  | Mass
a5d333e1-3173-4e0c-9eda-965ba6e0921d | Fluometuron |  | Elementary flows/Emission to soil/industrial | 00.00.000 |  | Elementary flow | 002164-17-2 | C10H11F3N2O |  | Mass
3a26aac4-5db1-46ba-9c36-ee29f0fd7428 | Fluometuron |  | Elementary flows/Emission to water/lake | 00.00.000 |  | Elementary flow | 002164-17-2 |  |  | Mass
ff904733-0b42-4928-a984-b231b8ff1823 | Fluometuron |  | Elementary flows/Emission to soil/agricultural | 00.00.000 |  | Elementary flow | 002164-17-2 | C10H11F3N2O |  | Mass
26148df7-31d0-4089-b686-44d1e18b1b3f | Fluometuron |  | Elementary flows/Emission to water/fresh water, long-term | 00.00.000 |  | Elementary flow | 002164-17-2 |  |  | Mass
cb79e28d-5ed4-4c4d-a2be-24f25f626aef | Fluometuron |  | Elementary flows/Emission to soil/unspecified | 00.00.000 |  | Elementary flow | 002164-17-2 | C10H11F3N2O |  | Mass
03f1b253-efbe-3a4c-939d-d0598c903f0e | Fluometuron |  | Elementary flows/Emission to air/indoor | 00.00.000 |  | Elementary flow | 002164-17-2 |  |  | Mass
63e7d745-8549-11e0-9d78-0800200c9a66 | Fluometuron |  | Elementary flows/Emission to air/low population density | 00.00.000 |  | Elementary flow | 002164-17-2 | C10H11F3N2O |  | Mass
4617e080-85ec-453f-9943-225b2cdf1c38 | Fluometuron |  | Elementary flows/Emission to air/unspecified | 00.00.000 |  | Elementary flow | 002164-17-2 | C10H11F3N2O |  | Mass
f102c967-5905-435d-926a-cd848b640589 | Fluometuron |  | Elementary flows/Emission to water/fresh water | 00.00.000 |  | Elementary flow | 002164-17-2 | C10H11F3N2O |  | Mass
db565086-2829-49ae-ad66-802013ad31c0 | Fluometuron |  | Elementary flows/Emission to water/fossil- | 00.00.000 |  | Elementary flow | 002164-17-2 | C10H11F3N2O |  | Mass
77879c50-b1f2-4dc1-9b6b-bd9782027f85 | Fluometuron |  | Elementary flows/Emission to air/low population density, long-term | 00.00.000 |  | Elementary flow | 002164-17-2 |  |  | Mass
fe0693c7-6359-4004-ba05-f929e65aac51 | Fluometuron |  | Elementary flows/Emission to water/ocean | 00.00.000 |  | Elementary flow | 002164-17-2 | C10H11F3N2O |  | Mass
1f08fb3b-e857-4f4b-9c0a-451207ff32f4 | Fluometuron |  | Elementary flows/Emission to water/ground water, long-term | 00.00.000 |  | Elementary flow | 002164-17-2 |  |  | Mass
d7f6869c-7acb-450f-a9b3-b885ecfc312c | Fluometuron |  | Elementary flows/Emission to water/river | 00.00.000 |  | Elementary flow | 002164-17-2 |  |  | Mass
b0e931bc-1678-4b5b-ae2f-a925288aaa0e | Fluometuron |  | Elementary flows/Emission to soil/forestry | 00.00.000 |  | Elementary flow | 002164-17-2 | C10H11F3N2O |  | Mass
63e7d746-8549-11e0-9d78-0800200c9a66 | Fluometuron |  | Elementary flows/Emission to water/unspecified | 00.00.000 |  | Elementary flow | 002164-17-2 | C10H11F3N2O |  | Mass
f5a4479c-0fea-4835-af98-278e51d0e76f | Fluometuron |  | Elementary flows/Emission to water/ground water | 00.00.000 |  | Elementary flow | 002164-17-2 |  |  | Mass
9e885597-3fb6-4680-bcc1-d4c0115c799f | Fluoranthene |  | Elementary flows/Emission to air/lower stratosphere + upper troposphere | 00.00.000 |  | Elementary flow | 000206-44-0 |  |  | Mass
c0cccff4-7837-4ad0-ac2f-b0a567b2fd24 | Fluoranthene |  | Elementary flows/Emission to water/river, long-term | 00.00.000 |  | Elementary flow | 000206-44-0 |  |  | Mass
81420a5f-869c-407e-924b-11456ddd83cb | Fluoranthene |  | Elementary flows/Emission to air/high population density | 00.00.000 |  | Elementary flow | 000206-44-0 | C16H10 |  | Mass
935d0b78-869e-4f4b-a16d-5b1af611ce2a | Fluoranthene |  | Elementary flows/Emission to soil/industrial | 00.00.000 |  | Elementary flow | 000206-44-0 | C16H10 |  | Mass
b34810e4-4192-4410-89c7-fad0a7148918 | Fluoranthene |  | Elementary flows/Emission to water/lake | 00.00.000 |  | Elementary flow | 000206-44-0 |  |  | Mass
a01ffbd4-b73c-46fb-99b0-ab55ceb738f6 | Fluoranthene |  | Elementary flows/Emission to soil/agricultural | 00.00.000 |  | Elementary flow | 000206-44-0 |  |  | Mass
ce9f8d4c-2120-4a5b-9c16-8e1308590444 | Fluoranthene |  | Elementary flows/Emission to water/fresh water, long-term | 00.00.000 |  | Elementary flow | 000206-44-0 |  |  | Mass
63e9c424-a17e-4bd9-b8f2-e31e9531b54e | Fluoranthene |  | Elementary flows/Emission to soil/unspecified | 00.00.000 |  | Elementary flow | 000206-44-0 | C16H10 |  | Mass
49324ed2-a3a5-3adf-a329-20affcc0fc8d | Fluoranthene |  | Elementary flows/Emission to air/indoor | 00.00.000 |  | Elementary flow | 000206-44-0 |  |  | Mass
d1548388-ce45-4a78-ac65-e096c1da1f8e | Fluoranthene |  | Elementary flows/Emission to air/low population density | 00.00.000 |  | Elementary flow | 000206-44-0 | C16H10 |  | Mass
25caf528-ad96-4bed-b053-b232cf93afcd | Fluoranthene |  | Elementary flows/Emission to air/unspecified | 00.00.000 |  | Elementary flow | 000206-44-0 | C16H10 |  | Mass
05595ddf-01ce-49dc-8854-eeb419b7d4c3 | Fluoranthene |  | Elementary flows/Emission to water/fresh water | 00.00.000 |  | Elementary flow | 000206-44-0 | C16H10 |  | Mass
1025e82b-4837-4871-92f8-90fa49e715d8 | Fluoranthene |  | Elementary flows/Emission to water/fossil- | 00.00.000 |  | Elementary flow | 000206-44-0 | C16H10 |  | Mass
796d4439-8221-41ad-8732-19033339e66e | Fluoranthene |  | Elementary flows/Emission to water/surface water | 00.00.000 |  | Elementary flow | 000206-44-0 | C16H10 |  | Mass
fd391502-2734-4cc0-98cf-f878a2a876dd | Fluoranthene |  | Elementary flows/Emission to air/low population density, long-term | 00.00.000 |  | Elementary flow | 000206-44-0 |  |  | Mass
fe0acd60-3ddc-11dd-a5e3-0050c2490048 | Fluoranthene |  | Elementary flows/Emission to water/ocean | 00.00.000 |  | Elementary flow | 000206-44-0 | C16H10 |  | Mass
358260ac-734a-4b82-9154-e3166536fea0 | Fluoranthene |  | Elementary flows/Emission to water/ground water, long-term | 00.00.000 |  | Elementary flow | 000206-44-0 |  |  | Mass
81fab2aa-057c-46ea-b230-e3aafba3f178 | Fluoranthene |  | Elementary flows/Emission to water/river | 00.00.000 |  | Elementary flow | 000206-44-0 |  |  | Mass
ff9f709b-ec65-40b0-b28a-d74c23395b7b | Fluoranthene |  | Elementary flows/Emission to soil/forestry | 00.00.000 |  | Elementary flow | 000206-44-0 | C16H10 |  | Mass
b3be3156-84fd-40ef-84c7-360a4301435b | Fluoranthene |  | Elementary flows/Emission to water/unspecified | 00.00.000 |  | Elementary flow | 000206-44-0 | C16H10 |  | Mass
73f46d0c-087a-42cd-b340-57bb94248464 | Fluoranthene |  | Elementary flows/Emission to water/ground water | 00.00.000 |  | Elementary flow | 000206-44-0 |  |  | Mass
719a1a41-6415-4868-9590-aedb870367fa | Fluorene |  | Elementary flows/Emission to air/lower stratosphere + upper troposphere | 00.00.000 |  | Elementary flow | 000086-73-7 |  |  | Mass
608e284c-4fa1-4e6f-9147-518d702c8efd | Fluorene |  | Elementary flows/Emission to water/river, long-term | 00.00.000 |  | Elementary flow | 000086-73-7 |  |  | Mass
b69cda46-98f7-4a18-a139-9146a2f94eb9 | Fluorene |  | Elementary flows/Emission to air/high population density | 00.00.000 |  | Elementary flow | 000086-73-7 | C13H10 |  | Mass
c61a9d3f-5cff-44df-8c39-1ed62b0496af | Fluorene |  | Elementary flows/Emission to soil/industrial | 00.00.000 |  | Elementary flow | 000086-73-7 | C13H10 |  | Mass
cc4e72a5-9dca-4e9d-b148-d9497533d2c6 | Fluorene |  | Elementary flows/Emission to water/lake | 00.00.000 |  | Elementary flow | 000086-73-7 |  |  | Mass
d3c4d123-2406-4053-8510-6dccf8ce4b49 | Fluorene |  | Elementary flows/Emission to soil/agricultural | 00.00.000 |  | Elementary flow | 000086-73-7 |  |  | Mass
5a68470e-f7d7-4b40-a04b-8972697ce31c | Fluorene |  | Elementary flows/Emission to water/fresh water, long-term | 00.00.000 |  | Elementary flow | 000086-73-7 |  |  | Mass
d64e4478-11e8-4b94-97a1-bd9a8379a12b | Fluorene |  | Elementary flows/Emission to soil/unspecified | 00.00.000 |  | Elementary flow | 000086-73-7 | C13H10 |  | Mass
db2ec8b2-7d99-328a-867b-9b8a348c6230 | Fluorene |  | Elementary flows/Emission to air/indoor | 00.00.000 |  | Elementary flow | 000086-73-7 |  |  | Mass
8c524507-938a-4ab9-8430-105b2011dbae | Fluorene |  | Elementary flows/Emission to air/low population density | 00.00.000 |  | Elementary flow | 000086-73-7 | C13H10 |  | Mass
05aade40-92a0-4c18-a061-588445d5af43 | Fluorene |  | Elementary flows/Emission to air/unspecified | 00.00.000 |  | Elementary flow | 000086-73-7 | C13H10 |  | Mass
0e36affd-8dfa-4e91-9acb-986fec34c24f | Fluorene |  | Elementary flows/Emission to water/fresh water | 00.00.000 |  | Elementary flow | 000086-73-7 |  |  | Mass
d303b797-d7aa-485d-90bc-70f7aee4db1d | Fluorene |  | Elementary flows/Emission to water/fossil- | 00.00.000 |  | Elementary flow | 000086-73-7 | C13H10 |  | Mass
e145d4fa-5ac7-4435-8f4d-de807fbe1a31 | Fluorene |  | Elementary flows/Emission to water/surface water | 00.00.000 |  | Elementary flow | 000086-73-7 | C13H10 |  | Mass
75974ba0-87e7-4d67-9b63-f74ac20cef7a | Fluorene |  | Elementary flows/Emission to air/low population density, long-term | 00.00.000 |  | Elementary flow | 000086-73-7 |  |  | Mass
1e0ac8b5-739c-45c6-852c-af30ca9d035f | Fluorene |  | Elementary flows/Emission to water/ocean | 00.00.000 |  | Elementary flow | 000086-73-7 | C13H10 |  | Mass
4dbf0e10-1e92-49eb-ae5b-de3626832101 | Fluorene |  | Elementary flows/Emission to water/ground water, long-term | 00.00.000 |  | Elementary flow | 000086-73-7 |  |  | Mass
85706cb5-3c76-425d-8565-a7272d5cdcb5 | Fluorene |  | Elementary flows/Emission to water/river | 00.00.000 |  | Elementary flow | 000086-73-7 |  |  | Mass
0c9cb376-1952-4dac-ac8f-642c5db3aee3 | Fluorene |  | Elementary flows/Emission to soil/forestry | 00.00.000 |  | Elementary flow | 000086-73-7 | C13H10 |  | Mass
331bc019-a44d-4cba-8be7-40f10f77efb9 | Fluorene |  | Elementary flows/Emission to water/unspecified | 00.00.000 |  | Elementary flow | 000086-73-7 |  |  | Mass
bab2035f-5c10-49eb-bae2-7083ce856f6f | Fluorene |  | Elementary flows/Emission to water/ground water | 00.00.000 |  | Elementary flow | 000086-73-7 |  |  | Mass
4ace61bc-88d5-4e08-ac61-fb20540aacdf | Fluorene, 1-methyl- |  | Elementary flows/Emission to water/fresh water | 00.00.000 |  | Elementary flow | 001730-37-6 | C14H12 |  | Mass
4643d0af-e90f-4fd0-8429-99ed1128a5e3 | Fluorene, 1-methyl- |  | Elementary flows/Emission to water/unspecified | 00.00.000 |  | Elementary flow | 001730-37-6 | C14H12 |  | Mass
bcb83e04-96e6-4e3d-b55e-a793e3572b4a | Fluorenes, alkylated, unspecified |  | Elementary flows/Emission to water/fresh water | 00.00.000 |  | Elementary flow |  |  |  | Mass
e60caa2e-be23-4602-9cd8-98b4a7bda89f | Fluorenes, alkylated, unspecified |  | Elementary flows/Emission to water/unspecified | 00.00.000 |  | Elementary flow |  |  |  | Mass
56db16d3-2782-3b61-b98f-ed21c1013a6e | Fluorenone |  | Elementary flows/Emission to air/lower stratosphere + upper troposphere | 00.00.000 |  | Elementary flow | 000486-25-9 |  |  | Mass
0315f4ce-30d5-35a4-aab0-c8910911d110 | Fluorenone |  | Elementary flows/Emission to air/high population density | 00.00.000 |  | Elementary flow | 000486-25-9 |  |  | Mass
c93d4575-8914-3f30-b798-4301ac8067fe | Fluorenone |  | Elementary flows/Emission to soil/industrial | 00.00.000 |  | Elementary flow | 000486-25-9 |  |  | Mass
2f3bd53e-a7ea-3dba-bde9-b719b2ce15d1 | Fluorenone |  | Elementary flows/Emission to soil/agricultural | 00.00.000 |  | Elementary flow | 000486-25-9 |  |  | Mass
1df546a8-3d70-4e7e-a2d3-5304b13ea06d | FLUORENONE |  | Elementary flows/Emission to soil/unspecified | 00.00.000 |  | Elementary flow | 000486-25-9 |  |  | Mass
f9c8b98b-aa1c-35f6-85aa-880291c4ff99 | Fluorenone |  | Elementary flows/Emission to air/indoor | 00.00.000 |  | Elementary flow | 000486-25-9 |  |  | Mass
f02e2a8f-7211-3b37-a9cf-7b97a38daedc | Fluorenone |  | Elementary flows/Emission to air/low population density | 00.00.000 |  | Elementary flow | 000486-25-9 |  |  | Mass
23e19f99-5311-3050-b4b5-47b410583108 | Fluorenone |  | Elementary flows/Emission to air/unspecified | 00.00.000 |  | Elementary flow | 000486-25-9 |  |  | Mass
ed705dc0-70aa-30d9-9784-e67a6b3d4dda | Fluorenone |  | Elementary flows/Emission to air/low population density, long-term | 00.00.000 |  | Elementary flow | 000486-25-9 |  |  | Mass
58c4f5f2-b60d-3160-a815-31aab79b6bae | Fluorenone |  | Elementary flows/Emission to water/ocean | 00.00.000 |  | Elementary flow | 000486-25-9 |  |  | Mass
7bdf250f-d571-3de3-8e1e-eafac2409d0f | Fluorenone |  | Elementary flows/Emission to water/ground water, long-term | 00.00.000 |  | Elementary flow | 000486-25-9 |  |  | Mass
69d3b9ca-3251-3e8f-b3ff-0beea64c34a1 | Fluorenone |  | Elementary flows/Emission to water/river | 00.00.000 |  | Elementary flow | 000486-25-9 |  |  | Mass
07f32863-21cc-3da8-ad57-b1ff9c5f237f | Fluorenone |  | Elementary flows/Emission to soil/forestry | 00.00.000 |  | Elementary flow | 000486-25-9 |  |  | Mass
571c8bdf-88b6-3624-9342-b2c3b58d99fa | Fluorenone |  | Elementary flows/Emission to water/unspecified | 00.00.000 |  | Elementary flow | 000486-25-9 |  |  | Mass
3ce1d2b6-5447-369e-90fd-6be2fbaad689 | Fluorescein sodium |  | Elementary flows/Emission to air/lower stratosphere + upper troposphere | 00.00.000 |  | Elementary flow | 000518-47-8 |  |  | Mass
4cd47211-5afd-3dd6-a580-1cc95fc66236 | Fluorescein sodium |  | Elementary flows/Emission to air/high population density | 00.00.000 |  | Elementary flow | 000518-47-8 |  |  | Mass
eeec4fe4-fab6-361b-93d8-ba2cb6e87c03 | Fluorescein sodium |  | Elementary flows/Emission to soil/industrial | 00.00.000 |  | Elementary flow | 000518-47-8 |  |  | Mass
1c26de28-57e6-324b-a32b-71223d0fc4c0 | Fluorescein sodium |  | Elementary flows/Emission to soil/agricultural | 00.00.000 |  | Elementary flow | 000518-47-8 |  |  | Mass
cb6afdad-332d-4933-a759-c220cf975ca9 | Fluorescein sodium |  | Elementary flows/Emission to soil/unspecified | 00.00.000 |  | Elementary flow | 000518-47-8 |  |  | Mass
0845998f-a38e-3444-b1ca-6f1aa63f88e3 | Fluorescein sodium |  | Elementary flows/Emission to air/indoor | 00.00.000 |  | Elementary flow | 000518-47-8 |  |  | Mass
881bdc35-6be5-3121-9020-7ef1eed2deb6 | Fluorescein sodium |  | Elementary flows/Emission to air/low population density | 00.00.000 |  | Elementary flow | 000518-47-8 |  |  | Mass
1d339200-c2ab-3380-9a09-bef9845a3b12 | Fluorescein sodium |  | Elementary flows/Emission to air/unspecified | 00.00.000 |  | Elementary flow | 000518-47-8 |  |  | Mass
3741b95a-4d50-3e56-b808-fb5305980517 | Fluorescein sodium |  | Elementary flows/Emission to air/low population density, long-term | 00.00.000 |  | Elementary flow | 000518-47-8 |  |  | Mass
81764c02-82d6-3cac-aaa9-4cf058e2cd83 | Fluorescein sodium |  | Elementary flows/Emission to water/ocean | 00.00.000 |  | Elementary flow | 000518-47-8 |  |  | Mass
b0668268-b0db-3596-949b-60b69ebd6d55 | Fluorescein sodium |  | Elementary flows/Emission to water/ground water, long-term | 00.00.000 |  | Elementary flow | 000518-47-8 |  |  | Mass
267eeabe-10aa-37b4-9918-62e6350d213d | Fluorescein sodium |  | Elementary flows/Emission to water/river | 00.00.000 |  | Elementary flow | 000518-47-8 |  |  | Mass
d5672a54-b5aa-3a44-8ee7-9d71b67d1e08 | Fluorescein sodium |  | Elementary flows/Emission to soil/forestry | 00.00.000 |  | Elementary flow | 000518-47-8 |  |  | Mass
351ecc80-5cee-3115-9eb9-4496d261b14a | Fluorescein sodium |  | Elementary flows/Emission to water/unspecified | 00.00.000 |  | Elementary flow | 000518-47-8 |  |  | Mass
f47b4b81-bfe3-313e-82a1-3600bd7ff224 | Fluoridate, 1,1-difluoroethyl carbono- |  | Elementary flows/Emission to air/unspecified | 00.00.000 |  | Elementary flow |  |  |  | Mass
900f2d22-5f87-3db5-a489-cdea44d79061 | Fluoridate, methyl carbono- |  | Elementary flows/Emission to air/unspecified | 00.00.000 |  | Elementary flow | 001538-06-3 |  |  | Mass
cd0edb07-6250-4395-ba29-765b2d2958ec | Fluoride |  | Elementary flows/Emission to water/river, long-term | 00.00.000 |  | Elementary flow | 016984-48-8 | F- |  | Mass
638e1d01-db69-39c9-b486-57cfdc5b4f83 | Fluoride |  | Elementary flows/Emission to air/high population density | 00.00.000 |  | Elementary flow |  |  |  | Mass
a768b3a4-dce7-48f2-bb44-89c8a4ba00d1 | Fluoride |  | Elementary flows/Emission to soil/industrial | 00.00.000 |  | Elementary flow | 016984-48-8 | F- |  | Mass
7b0b1072-209c-4d6f-ac6e-07b921be3919 | Fluoride |  | Elementary flows/Emission to water/lake | 00.00.000 |  | Elementary flow | 016984-48-8 | F- |  | Mass
4f9ceb8d-7b0f-482e-aeb4-59400d5fdbb8 | Fluoride |  | Elementary flows/Emission to soil/agricultural | 00.00.000 |  | Elementary flow | 016984-48-8 | F- |  | Mass
2ce88d97-6e80-4727-aa49-2616ac82c36f | Fluoride |  | Elementary flows/Emission to water/fresh water, long-term | 00.00.000 |  | Elementary flow | 016984-48-8 | F- |  | Mass
de875382-6ef2-454c-b828-2c3a5080d39c | Fluoride |  | Elementary flows/Emission to soil/unspecified | 00.00.000 |  | Elementary flow | 016984-48-8 | F- |  | Mass
63e7d747-8549-11e0-9d78-0800200c9a66 | Fluoride |  | Elementary flows/Emission to air/unspecified | 00.00.000 |  | Elementary flow | 016984-48-8 | F- |  | Mass
a1faf981-6b10-45c6-87c0-86bff464c0d6 | Fluoride |  | Elementary flows/Emission to water/fresh water | 00.00.000 |  | Elementary flow | 016984-48-8 | F- |  | Mass
3bc56f1e-b40c-4972-9a2e-d311d9013b94 | Fluoride |  | Elementary flows/Emission to water/fossil- | 00.00.000 |  | Elementary flow | 016984-48-8 | F- |  | Mass
00d2fef1-e4d4-4a16-8e81-b8cc514e4c25 | Fluoride |  | Elementary flows/Emission to water/surface water | 00.00.000 |  | Elementary flow | 016984-48-8 | F- |  | Mass
c796eed5-8e5d-43bb-8dd9-feaae3e90511 | Fluoride |  | Elementary flows/Emission to water/ocean | 00.00.000 |  | Elementary flow | 016984-48-8 | F- |  | Mass
7ae3e6e8-75e6-4566-b18f-6d848086c4e5 | Fluoride |  | Elementary flows/Emission to water/ground water, long-term | 00.00.000 |  | Elementary flow | 016984-48-8 | F- |  | Mass
d940cd75-14e9-4418-948b-0c6832cf8613 | Fluoride |  | Elementary flows/Emission to water/river | 00.00.000 |  | Elementary flow | 016984-48-8 | F- |  | Mass
57860159-5626-4f15-89b5-13b357797d71 | Fluoride |  | Elementary flows/Emission to soil/forestry | 00.00.000 |  | Elementary flow | 016984-48-8 | F- |  | Mass
96b0e9d0-5bfc-4113-ac30-c9b8a310b534 | Fluoride |  | Elementary flows/Emission to water/unspecified | 00.00.000 |  | Elementary flow | 016984-48-8 | F- |  | Mass
b84e31d0-cf7b-4c3f-bc8a-3cc93bdb30d9 | Fluoride |  | Elementary flows/Emission to water/ground water | 00.00.000 |  | Elementary flow | 016984-48-8 | F- |  | Mass
fb00ea82-9a61-3be1-8a37-39c923b2c4ef | Fluoride | Formula: F- | Emissions to air/Unspecified | 00.00.000 |  | Elementary flow | 016984-48-8 |  |  | Mass
5a7c5e0a-3b84-340a-b1da-ed84b25be794 | Fluoride waste |  | Elementary flows/Waste/ecopoints 97, CH | 00.00.000 |  | Elementary flow |  |  |  | Mass
eaf4c236-c2a9-3f60-aae7-fd62a4b81d28 | Fluoride waste |  | Elementary flows/Waste/unspecified | 00.00.000 |  | Elementary flow |  |  |  | Mass
29dbe7a4-f7b3-411e-8887-a8f3041b67da | Fluorides |  | Elementary flows/Emission to air/unspecified | 00.00.000 |  | Elementary flow |  |  |  | Mass
8db12ace-9708-3989-a5d1-a9bf411450fd | Fluorine |  | Elementary flows/Resource/unspecified | 00.00.000 |  | Elementary flow | 014762-94-8 |  |  | Mass
fe58044a-f54b-4c93-8c79-9cbdea3dfc6a | Fluorine |  | Elementary flows/Emission to air/lower stratosphere + upper troposphere | 00.00.000 |  | Elementary flow | 007782-41-4 | F2 |  | Mass
aa567547-9821-456a-8412-e726735eeb29 | Fluorine |  | Elementary flows/Emission to air/high population density | 00.00.000 |  | Elementary flow | 007782-41-4 | F2 |  | Mass
94cc84d4-0024-4f72-ab7c-57d1758cb2e2 | Fluorine |  | Elementary flows/Emission to soil/industrial | 00.00.000 |  | Elementary flow | 007782-41-4 | F2 |  | Mass
2905ed42-6556-11dd-ad8b-0800200c9a66 | Fluorine |  | Elementary flows/Emission to soil/agricultural | 00.00.000 |  | Elementary flow |  |  |  | Mass
b8d738ce-98cd-4487-88f9-686209bd1376 | Fluorine |  | Elementary flows/Emission to air/low population density | 00.00.000 |  | Elementary flow | 007782-41-4 | F2 |  | Mass
1c389e81-9f9d-4e52-a6e9-11cc6b73d90d | Fluorine |  | Elementary flows/Emission to air/unspecified | 00.00.000 |  | Elementary flow | 007782-41-4 | F2 |  | Mass
dd03814e-c0f1-4953-b685-760c7e85272a | Fluorine |  | Elementary flows/Emission to water/fresh water | 00.00.000 |  | Elementary flow | 007782-41-4 | F2 |  | Mass
d90d8435-aefe-4bf7-8d10-3329f9821e97 | Fluorine |  | Elementary flows/Resource/in ground | 00.00.000 |  | Elementary flow | 007782-41-4 | F2 |  | Mass
d976062e-565d-4d61-933e-545c9d020f0a | Fluorine |  | Elementary flows/Emission to air/low population density, long-term | 00.00.000 |  | Elementary flow | 007782-41-4 | F2 |  | Mass
63e7d748-8549-11e0-9d78-0800200c9a66 | Fluorine |  | Elementary flows/Emission to water/unspecified | 00.00.000 |  | Elementary flow | 007782-41-4 | F2 |  | Mass
6b5c5ddb-0e27-32fc-9098-60d19e2d61b8 | Fluorine |  | Elementary flows/Emission to water/ground water | 00.00.000 |  | Elementary flow | 007782-41-4 |  |  | Mass
e5fadc0b-1d79-4604-ac32-fd3321f27933 | Fluorine, 4.5% in apatite, 1% in crude ore |  | Elementary flows/Resource/in ground | 00.00.000 |  | Elementary flow | 007782-41-4 | F |  | Mass
37b99563-7e18-3370-b06c-7c837167af51 | Fluorine, 4.5% in apatite, 3% in crude ore |  | Elementary flows/Resource/unspecified | 00.00.000 |  | Elementary flow | 007782-41-4 |  |  | Mass
355785ee-56e0-455b-aaa6-bee43c82b49c | Fluorine, 4.5% in apatite, 3% in crude ore |  | Elementary flows/Resource/in ground | 00.00.000 |  | Elementary flow | 007782-41-4 | F |  | Mass
e65545a3-09fd-3e22-a41b-db74669778ae | Fluorine, resource correction |  | Elementary flows/Resource/unspecified | 00.00.000 |  | Elementary flow | 007782-41-4 |  |  | Mass
c07f749a-17a1-35d7-9095-915936ee5c01 | Fluoroacetic acid |  | Elementary flows/Emission to air/lower stratosphere + upper troposphere | 00.00.000 |  | Elementary flow | 000144-49-0 |  |  | Mass
2a475fce-b873-31da-bb17-8571ff22cc38 | Fluoroacetic acid |  | Elementary flows/Emission to air/high population density | 00.00.000 |  | Elementary flow | 000144-49-0 |  |  | Mass
631cea3f-0b5b-3157-b549-496d5891723b | Fluoroacetic acid |  | Elementary flows/Emission to soil/industrial | 00.00.000 |  | Elementary flow | 000144-49-0 |  |  | Mass
475a3529-8305-32e7-9884-37faa07d5ffc | Fluoroacetic acid |  | Elementary flows/Emission to soil/agricultural | 00.00.000 |  | Elementary flow | 000144-49-0 |  |  | Mass
6adabbf9-981e-40c2-a300-3f0da7a7f218 | FLUOROACETIC ACID |  | Elementary flows/Emission to soil/unspecified | 00.00.000 |  | Elementary flow | 000144-49-0 |  |  | Mass
a097c9c2-abcd-335c-a165-2117ab69fbbb | Fluoroacetic acid |  | Elementary flows/Emission to air/indoor | 00.00.000 |  | Elementary flow | 000144-49-0 |  |  | Mass
51ddb6ac-abac-3b77-94c7-538feb67610a | Fluoroacetic acid |  | Elementary flows/Emission to air/low population density | 00.00.000 |  | Elementary flow | 000144-49-0 |  |  | Mass
fb8c5bc5-de3a-3d03-97d4-3fd414ff9408 | Fluoroacetic acid |  | Elementary flows/Emission to air/unspecified | 00.00.000 |  | Elementary flow | 000144-49-0 |  |  | Mass
2a52b95e-0263-32f5-bc79-e7303e4a2922 | Fluoroacetic acid |  | Elementary flows/Emission to air/low population density, long-term | 00.00.000 |  | Elementary flow | 000144-49-0 |  |  | Mass
0fce12a3-4e97-3182-87e4-91193660846a | Fluoroacetic acid |  | Elementary flows/Emission to water/ocean | 00.00.000 |  | Elementary flow | 000144-49-0 |  |  | Mass
dfcbf3af-244b-363b-a671-4b693f805f1b | Fluoroacetic acid |  | Elementary flows/Emission to water/ground water, long-term | 00.00.000 |  | Elementary flow | 000144-49-0 |  |  | Mass
107a98cc-4d0d-3ee0-b624-6cdeb2438d84 | Fluoroacetic acid |  | Elementary flows/Emission to water/river | 00.00.000 |  | Elementary flow | 000144-49-0 |  |  | Mass
44de822b-a414-3eea-829b-ebf685779b58 | Fluoroacetic acid |  | Elementary flows/Emission to soil/forestry | 00.00.000 |  | Elementary flow | 000144-49-0 |  |  | Mass
fe5a3e49-b076-3ff2-97e3-3c496be7cb0c | Fluoroacetic acid |  | Elementary flows/Emission to water/unspecified | 00.00.000 |  | Elementary flow | 000144-49-0 |  |  | Mass
f840d184-3a5f-3c2a-b7e5-4fb152fd8a0f | Fluorobenzene |  | Elementary flows/Emission to air/lower stratosphere + upper troposphere | 00.00.000 |  | Elementary flow | 000462-06-6 |  |  | Mass
7ff074de-6b40-3eed-bdda-cb90f08179e9 | Fluorobenzene |  | Elementary flows/Emission to air/high population density | 00.00.000 |  | Elementary flow | 000462-06-6 |  |  | Mass
35fa9f7e-ffaf-3a79-b782-60c456094475 | Fluorobenzene |  | Elementary flows/Emission to soil/industrial | 00.00.000 |  | Elementary flow | 000462-06-6 |  |  | Mass
7da90b74-254b-3f7c-b30a-b9fba1aa57b7 | Fluorobenzene |  | Elementary flows/Emission to soil/agricultural | 00.00.000 |  | Elementary flow | 000462-06-6 |  |  | Mass
61faf28f-55e6-4488-a2f7-e9dac42c54e2 | fluorobenzene |  | Elementary flows/Emission to soil/unspecified | 00.00.000 |  | Elementary flow | 000462-06-6 |  |  | Mass
a8e68bc3-b212-3133-a7f9-5c42c59e71f0 | Fluorobenzene |  | Elementary flows/Emission to air/indoor | 00.00.000 |  | Elementary flow | 000462-06-6 |  |  | Mass
9efaf08c-61f3-316f-a5b2-405c95f15d47 | Fluorobenzene |  | Elementary flows/Emission to air/low population density | 00.00.000 |  | Elementary flow | 000462-06-6 |  |  | Mass
aadc6765-7b6c-3b13-95b4-1a1c355351b7 | Fluorobenzene |  | Elementary flows/Emission to air/unspecified | 00.00.000 |  | Elementary flow | 000462-06-6 |  |  | Mass
fc2a9b0d-f0f1-3f90-99c9-772225df07d9 | Fluorobenzene |  | Elementary flows/Emission to air/low population density, long-term | 00.00.000 |  | Elementary flow | 000462-06-6 |  |  | Mass
8c900f11-dde3-3c8f-a94d-86c1461c8e0f | Fluorobenzene |  | Elementary flows/Emission to water/ocean | 00.00.000 |  | Elementary flow | 000462-06-6 |  |  | Mass
7c0450ea-2961-3d13-af26-1b77e3cd8d1a | Fluorobenzene |  | Elementary flows/Emission to water/ground water, long-term | 00.00.000 |  | Elementary flow | 000462-06-6 |  |  | Mass
869c67b7-c42e-3afa-b1a1-2cf0af7a6f56 | Fluorobenzene |  | Elementary flows/Emission to water/river | 00.00.000 |  | Elementary flow | 000462-06-6 |  |  | Mass
755d492a-adb9-3bbe-9b01-baf3a8a22462 | Fluorobenzene |  | Elementary flows/Emission to soil/forestry | 00.00.000 |  | Elementary flow | 000462-06-6 |  |  | Mass
816cdae5-9ed1-3ccc-9293-d263c5573c0d | Fluorobenzene |  | Elementary flows/Emission to water/unspecified | 00.00.000 |  | Elementary flow | 000462-06-6 |  |  | Mass
596ce0f1-f8a9-4da3-aeb0-ef931692a745 | Fluorochloridone |  | Elementary flows/Emission to air/lower stratosphere + upper troposphere | 00.00.000 |  | Elementary flow | 061213-25-0 |  |  | Mass
fa8c1b93-0e0f-4e54-82b7-fd1b641ffa45 | Fluorochloridone |  | Elementary flows/Emission to water/river, long-term | 00.00.000 |  | Elementary flow | 061213-25-0 |  |  | Mass
d40ec66b-2621-4532-9f7c-5ce28a6a1a3e | Fluorochloridone |  | Elementary flows/Emission to air/high population density | 00.00.000 |  | Elementary flow | 061213-25-0 | C12H10NOF3Cl2 |  | Mass
6244bac1-c68d-409c-992d-65dd52781740 | Fluorochloridone |  | Elementary flows/Emission to soil/industrial | 00.00.000 |  | Elementary flow | 061213-25-0 | C12H10NOF3Cl2 |  | Mass
30fa1590-c7f4-4072-a7e8-fd02b5c70d63 | Fluorochloridone |  | Elementary flows/Emission to water/lake | 00.00.000 |  | Elementary flow | 061213-25-0 |  |  | Mass
831f48fc-ca00-4534-9ede-730190b3bee0 | Fluorochloridone |  | Elementary flows/Emission to soil/agricultural | 00.00.000 |  | Elementary flow | 061213-25-0 | C12H10NOF3Cl2 |  | Mass
8d314209-09b8-4c59-b98d-a4f3656466ee | Fluorochloridone |  | Elementary flows/Emission to water/fresh water, long-term | 00.00.000 |  | Elementary flow | 061213-25-0 |  |  | Mass
45b90a3c-6908-44e4-a13b-9dbb12b1589d | Fluorochloridone |  | Elementary flows/Emission to soil/unspecified | 00.00.000 |  | Elementary flow | 061213-25-0 | C12H10NOF3Cl2 |  | Mass
e8eb7a89-9d9a-4391-984f-e651a92cd703 | Fluorochloridone |  | Elementary flows/Emission to air/low population density | 00.00.000 |  | Elementary flow | 061213-25-0 | C12H10NOF3Cl2 |  | Mass
4c4c21b8-a648-4f93-9f93-dfc464cc81e3 | Fluorochloridone |  | Elementary flows/Emission to air/unspecified | 00.00.000 |  | Elementary flow | 061213-25-0 |  |  | Mass
236b861e-3d53-40da-b020-3fd9887bc65d | Fluorochloridone |  | Elementary flows/Emission to water/fresh water | 00.00.000 |  | Elementary flow | 061213-25-0 |  |  | Mass
2d883966-dae3-417f-84a9-cf7cd2d54a78 | Fluorochloridone |  | Elementary flows/Emission to water/fossil- | 00.00.000 |  | Elementary flow | 061213-25-0 | C12H10NOF3Cl2 |  | Mass
dfb722c0-037c-4461-b18e-67816052b9b4 | Fluorochloridone |  | Elementary flows/Emission to air/low population density, long-term | 00.00.000 |  | Elementary flow | 061213-25-0 |  |  | Mass
3becb395-f5a6-4cb0-9c0f-7eb31515a91a | Fluorochloridone |  | Elementary flows/Emission to water/ocean | 00.00.000 |  | Elementary flow | 061213-25-0 | C12H10NOF3Cl2 |  | Mass
7b80b7b6-6277-45d9-83ef-c78bac149573 | Fluorochloridone |  | Elementary flows/Emission to water/ground water, long-term | 00.00.000 |  | Elementary flow | 061213-25-0 |  |  | Mass
c366a921-1d45-45e3-bdd5-82f50e5f5c53 | Fluorochloridone |  | Elementary flows/Emission to water/river | 00.00.000 |  | Elementary flow | 061213-25-0 |  |  | Mass
1102eca7-4508-4c2e-b911-ac680988d994 | Fluorochloridone |  | Elementary flows/Emission to soil/forestry | 00.00.000 |  | Elementary flow | 061213-25-0 | C12H10NOF3Cl2 |  | Mass
5e6c2158-2766-4df7-ad26-f4dd8f2081f1 | Fluorochloridone |  | Elementary flows/Emission to water/unspecified | 00.00.000 |  | Elementary flow | 061213-25-0 |  |  | Mass
d3af1ca7-338e-40f0-92a0-1b7631b0bd82 | Fluorochloridone |  | Elementary flows/Emission to water/ground water | 00.00.000 |  | Elementary flow | 061213-25-0 |  |  | Mass
22c22107-94d0-3cf9-8b21-ce058e924b64 | Fluorodifen |  | Elementary flows/Emission to air/lower stratosphere + upper troposphere | 00.00.000 |  | Elementary flow | 015457-05-3 |  |  | Mass
8711df00-3821-3bf8-b3fd-e4e3102cdf08 | Fluorodifen |  | Elementary flows/Emission to air/high population density | 00.00.000 |  | Elementary flow | 015457-05-3 |  |  | Mass
7d394732-b32f-3e7f-8e15-689e79fcc2c8 | Fluorodifen |  | Elementary flows/Emission to soil/industrial | 00.00.000 |  | Elementary flow | 015457-05-3 |  |  | Mass
d2209bdf-5997-3fde-bc35-ebb82a192cb9 | Fluorodifen |  | Elementary flows/Emission to soil/agricultural | 00.00.000 |  | Elementary flow | 015457-05-3 |  |  | Mass
9c6d3fd3-b401-4362-81de-476266995379 | FLUORODIFEN |  | Elementary flows/Emission to soil/unspecified | 00.00.000 |  | Elementary flow | 015457-05-3 |  |  | Mass
d28a8968-5c60-31eb-8245-f63df39fece1 | Fluorodifen |  | Elementary flows/Emission to air/indoor | 00.00.000 |  | Elementary flow | 015457-05-3 |  |  | Mass
9aa398e2-7fec-355c-b9c7-73e3180b838b | Fluorodifen |  | Elementary flows/Emission to air/low population density | 00.00.000 |  | Elementary flow | 015457-05-3 |  |  | Mass
c267e9e9-515e-3924-9c82-7561021b0417 | Fluorodifen |  | Elementary flows/Emission to air/unspecified | 00.00.000 |  | Elementary flow | 015457-05-3 |  |  | Mass
312fe297-1c4e-3453-9d30-b160d064e456 | Fluorodifen |  | Elementary flows/Emission to air/low population density, long-term | 00.00.000 |  | Elementary flow | 015457-05-3 |  |  | Mass
bf13dd97-d617-3ba5-9e5f-373080d795b5 | Fluorodifen |  | Elementary flows/Emission to water/ocean | 00.00.000 |  | Elementary flow | 015457-05-3 |  |  | Mass
0838b790-5f84-3833-af0c-2518cf8eed24 | Fluorodifen |  | Elementary flows/Emission to water/ground water, long-term | 00.00.000 |  | Elementary flow | 015457-05-3 |  |  | Mass
26a11e10-63f6-3093-88f8-1b66c28fd7b2 | Fluorodifen |  | Elementary flows/Emission to water/river | 00.00.000 |  | Elementary flow | 015457-05-3 |  |  | Mass
21d2c6f1-3441-32c4-8ff1-350d1937d840 | Fluorodifen |  | Elementary flows/Emission to soil/forestry | 00.00.000 |  | Elementary flow | 015457-05-3 |  |  | Mass
188eeeb6-58f4-3cad-b223-87a6ce4a5f45 | Fluorodifen |  | Elementary flows/Emission to water/unspecified | 00.00.000 |  | Elementary flow | 015457-05-3 |  |  | Mass
62570577-408a-30cc-bf7b-584816d25784 | Fluoroglycofen |  | Elementary flows/Emission to soil/unspecified | 00.00.000 |  | Elementary flow | 077501-60-1 |  |  | Mass
cfd7405b-90c2-3bcb-9d3f-7a01e4edb33c | Fluoroglycofen-ethyl |  | Elementary flows/Emission to soil/industrial | 00.00.000 |  | Elementary flow | 077501-90-7 |  |  | Mass
64a6c54a-9c47-4969-bc91-aed7f314ea03 | Fluoroglycofen-ethyl |  | Elementary flows/Emission to soil/agricultural | 00.00.000 |  | Elementary flow | 077501-90-7 | C18H13ClF3NO7 |  | Mass
0b4aff4d-3ba3-3281-859c-807f3add448b | Fluoroglycofen-ethyl |  | Elementary flows/Emission to soil/unspecified | 00.00.000 |  | Elementary flow | 077501-90-7 |  |  | Mass
844dd22d-2e94-3b98-ba42-a1fef1ff767e | Fluoroxene |  | Elementary flows/Emission to air/unspecified | 00.00.000 |  | Elementary flow | 000406-90-6 |  |  | Mass
a53dfac6-0dba-30c4-aa61-9eddc3d51677 | Fluorspar |  | Elementary flows/Resource/unspecified | 00.00.000 |  | Elementary flow | 014542-23-5 |  |  | Mass
08a91e70-3ddc-11dd-97f7-0050c2490048 | Fluorspar |  | Elementary flows/Resource/in ground | 00.00.000 |  | Elementary flow | 014542-23-5 | CaF2 |  | Mass
de2d220b-9fe8-4c39-bef7-a76c00d6ff33 | Fluorspar, 92% |  | Elementary flows/Resource/in ground | 00.00.000 |  | Elementary flow | 014542-23-5 | CaF2 |  | Mass
cc0815ac-dd64-48f1-adc4-2c798b2a437c | Fluosilicic acid |  | Elementary flows/Emission to air/lower stratosphere + upper troposphere | 00.00.000 |  | Elementary flow | 016961-83-4 | H2SiF6 |  | Mass
521f6650-daec-4724-b40b-bf7fea17ceb2 | Fluosilicic acid |  | Elementary flows/Emission to air/high population density | 00.00.000 |  | Elementary flow | 016961-83-4 | H2SiF6 |  | Mass
2566a811-5c71-4cef-9c90-cd3840cd707b | Fluosilicic acid |  | Elementary flows/Emission to air/low population density | 00.00.000 |  | Elementary flow | 016961-83-4 | H2SiF6 |  | Mass
ee71f42f-de6b-46ef-a1dc-7e5d2f33a3ed | Fluosilicic acid |  | Elementary flows/Emission to air/unspecified | 00.00.000 |  | Elementary flow | 016961-83-4 | H2SiF6 |  | Mass
cbcf386d-63a5-4234-b77b-e2bd84403b36 | Fluosilicic acid |  | Elementary flows/Emission to water/fresh water | 00.00.000 |  | Elementary flow | 016961-83-4 |  |  | Mass
8bd0fbe9-8a4f-4367-bf7e-5cc52bc80185 | Fluosilicic acid |  | Elementary flows/Emission to water/surface water | 00.00.000 |  | Elementary flow | 016961-83-4 | H2SiF6 |  | Mass
08c96ec9-3284-4871-8d79-7a43a164e96a | Fluosilicic acid |  | Elementary flows/Emission to air/low population density, long-term | 00.00.000 |  | Elementary flow | 016961-83-4 | H2SiF6 |  | Mass
7fb8e798-1c30-4bfb-ba1a-66602300cd1b | Fluosilicic acid |  | Elementary flows/Emission to water/ocean | 00.00.000 |  | Elementary flow | 016961-83-4 | H2SiF6 |  | Mass
b7ec5791-9d07-4ee1-ad72-4ebdaf7ffdcc | Fluosilicic acid |  | Elementary flows/Emission to water/ground water, long-term | 00.00.000 |  | Elementary flow | 016961-83-4 | H2SiF6 |  | Mass
d5ef73cd-a664-44af-91a5-0c01ed6075e0 | Fluosilicic acid |  | Elementary flows/Emission to water/river | 00.00.000 |  | Elementary flow | 016961-83-4 | H2SiF6 |  | Mass
2061c1e1-6a81-47ad-8a1d-81dd30783f2c | Fluosilicic acid |  | Elementary flows/Emission to water/unspecified | 00.00.000 |  | Elementary flow | 016961-83-4 | H2SiF6 |  | Mass
8d61ea5d-fbc7-48e6-aaf1-c0cefd0d6f79 | Fluosilicic acid |  | Elementary flows/Emission to water/ground water | 00.00.000 |  | Elementary flow | 016961-83-4 | H2SiF6 |  | Mass
1ce76126-f065-4ad4-8198-d4cb2a2e6383 | Fluoxastrobin |  | Elementary flows/Emission to soil/industrial | 00.00.000 |  | Elementary flow | 361377-29-9 |  |  | Mass
d6d1fa37-68ff-3695-b90f-95778e9d446d | Fluoxastrobin |  | Elementary flows/Emission to soil/agricultural | 00.00.000 |  | Elementary flow | 361377-29-9 |  |  | Mass
d113c45f-ca50-3020-8faa-3a6494d1ee15 | Fluoxastrobin |  | Elementary flows/Emission to soil/unspecified | 00.00.000 |  | Elementary flow | 361377-29-9 |  |  | Mass
0e7a8e15-e2db-4468-95d8-1a9bbe2c5593 | Fluoxastrobin |  | Elementary flows/Emission to soil/forestry | 00.00.000 |  | Elementary flow | 361377-29-9 |  |  | Mass
1422b10d-fe7b-30ae-bd53-486e01763581 | Flupyrsulfuron-methyl |  | Elementary flows/Emission to soil/industrial | 00.00.000 |  | Elementary flow | 144740-54-5 |  |  | Mass
0c77f5af-0a0b-4205-acb6-0b031c22029f | Flupyrsulfuron-methyl |  | Elementary flows/Emission to soil/agricultural | 00.00.000 |  | Elementary flow | 144740-54-5 | C15H13F3N5NaO7S |  | Mass
c5a06d7e-55a1-3ab6-b921-cd216a0f562c | Flupyrsulfuron-methyl |  | Elementary flows/Emission to soil/unspecified | 00.00.000 |  | Elementary flow | 144740-54-5 |  |  | Mass
78804bdd-7471-30b5-adf5-49d5a3f40617 | Fluquinconazole |  | Elementary flows/Emission to soil/industrial | 00.00.000 |  | Elementary flow | 136426-54-5 |  |  | Mass
d1812c3b-7f5e-4ce3-80b2-e599642168cf | Fluquinconazole |  | Elementary flows/Emission to soil/agricultural | 00.00.000 |  | Elementary flow | 136426-54-5 | C16H8Cl2FN5O |  | Mass
ddd44670-a307-3276-aedf-1b2ff681cc07 | Fluquinconazole |  | Elementary flows/Emission to soil/unspecified | 00.00.000 |  | Elementary flow | 136426-54-5 |  |  | Mass
947dc500-28bc-340d-a656-b0424e8ac030 | Fluquinconazole |  | Emissions to air/Unspecified | 00.00.000 |  | Elementary flow |  |  |  | Mass
6f5cddfb-dc74-383a-9e62-f02dcc3d233e | Fluquinconazole |  | Emissions to water/river | 00.00.000 |  | Elementary flow |  |  |  | Mass
fe4983f0-2193-3b48-af94-0f1460b51747 | Fluquinconazole | Formula: C16H8Cl2FN5O Synonyms: 3-(2,4-dichlorophenyl)-6-fluoro-2-(1H-1,2,4-triazol-1-yl)-4(3H)-quinazolinone; fluquinconazole | Emissions to soil/forestry | 00.00.000 |  | Elementary flow | 136426-54-5 |  |  | Mass
1edbb1e3-5c7a-4b44-81c2-5f0fa48d45e8 | Flurenol |  | Elementary flows/Emission to soil/industrial | 00.00.000 |  | Elementary flow | 000467-69-6 |  |  | Mass
76d12eb4-25c3-3314-b1f8-df1a58f732c0 | Flurenol |  | Elementary flows/Emission to soil/agricultural | 00.00.000 |  | Elementary flow | 000467-69-6 |  |  | Mass
27218a17-4271-3a56-9a1b-3e56591c489d | Flurenol |  | Elementary flows/Emission to soil/unspecified | 00.00.000 |  | Elementary flow | 000467-69-6 |  |  | Mass
aff9a50c-79ba-4fde-a28f-9e5696562cd2 | Flurenol |  | Elementary flows/Emission to soil/forestry | 00.00.000 |  | Elementary flow | 000467-69-6 |  |  | Mass
a3191a3d-59cc-3e15-8143-5c7a8aa6e711 | Flurenol-butyl |  | Elementary flows/Emission to air/lower stratosphere + upper troposphere | 00.00.000 |  | Elementary flow | 002314-09-2 |  |  | Mass
4d9fcc0a-baca-3c75-8468-e0115d1a1bc3 | Flurenol-butyl |  | Elementary flows/Emission to air/high population density | 00.00.000 |  | Elementary flow | 002314-09-2 |  |  | Mass
546d95ac-b1ba-3fc9-bb29-bc97b5c38c7d | Flurenol-butyl |  | Elementary flows/Emission to soil/industrial | 00.00.000 |  | Elementary flow | 002314-09-2 |  |  | Mass
2da682b2-c3a8-3522-8649-ae010cedb140 | Flurenol-butyl |  | Elementary flows/Emission to soil/agricultural | 00.00.000 |  | Elementary flow | 002314-09-2 |  |  | Mass
d90f4211-03d5-482d-b8fd-264070c6478d | Flurenol-butyl |  | Elementary flows/Emission to soil/unspecified | 00.00.000 |  | Elementary flow | 002314-09-2 |  |  | Mass
b7da9e80-3712-3dbd-89be-40eb18a59acb | Flurenol-butyl |  | Elementary flows/Emission to air/indoor | 00.00.000 |  | Elementary flow | 002314-09-2 |  |  | Mass
26677a67-88d0-3a51-b5ba-91a11138bac0 | Flurenol-butyl |  | Elementary flows/Emission to air/low population density | 00.00.000 |  | Elementary flow | 002314-09-2 |  |  | Mass
719f12d9-6146-32f7-81d2-307362e6672c | Flurenol-butyl |  | Elementary flows/Emission to air/unspecified | 00.00.000 |  | Elementary flow | 002314-09-2 |  |  | Mass
e1d408ed-da49-39e0-ac42-989b3b0823a2 | Flurenol-butyl |  | Elementary flows/Emission to air/low population density, long-term | 00.00.000 |  | Elementary flow | 002314-09-2 |  |  | Mass
08eb1eda-d717-3bd8-a030-98e1f2a9b430 | Flurenol-butyl |  | Elementary flows/Emission to water/ocean | 00.00.000 |  | Elementary flow | 002314-09-2 |  |  | Mass
9bddde88-41e1-3d13-bde4-e691385b681a | Flurenol-butyl |  | Elementary flows/Emission to water/ground water, long-term | 00.00.000 |  | Elementary flow | 002314-09-2 |  |  | Mass
9bb65fd6-371e-3737-8072-7f8703aaffb8 | Flurenol-butyl |  | Elementary flows/Emission to water/river | 00.00.000 |  | Elementary flow | 002314-09-2 |  |  | Mass
27f95988-0ac2-348c-a33f-7d2d9af85c41 | Flurenol-butyl |  | Elementary flows/Emission to soil/forestry | 00.00.000 |  | Elementary flow | 002314-09-2 |  |  | Mass
ed6037ae-00bd-3762-9183-4e441fb7c3bc | Flurenol-butyl |  | Elementary flows/Emission to water/unspecified | 00.00.000 |  | Elementary flow | 002314-09-2 |  |  | Mass
f1b74c3d-40be-34be-8739-f99811a58c4a | Fluridone |  | Elementary flows/Emission to air/lower stratosphere + upper troposphere | 00.00.000 |  | Elementary flow | 059756-60-4 |  |  | Mass
a5b833c1-276b-3f54-a411-c5c1143afd6b | Fluridone |  | Elementary flows/Emission to water/river, long-term | 00.00.000 |  | Elementary flow | 059756-60-4 |  |  | Mass
454af9e4-cbc7-38fb-ba2d-cb15f6d9690f | Fluridone |  | Elementary flows/Emission to air/high population density | 00.00.000 |  | Elementary flow | 059756-60-4 |  |  | Mass
a6711e91-5ce3-3d5c-a997-b67ef34f5907 | Fluridone |  | Elementary flows/Emission to soil/industrial | 00.00.000 |  | Elementary flow | 059756-60-4 |  |  | Mass
07840b5a-a418-387c-bd4f-0308203149e3 | Fluridone |  | Elementary flows/Emission to water/lake | 00.00.000 |  | Elementary flow | 059756-60-4 |  |  | Mass
905aee09-608c-3300-b225-f1e8a2c4efd3 | Fluridone |  | Elementary flows/Emission to soil/agricultural | 00.00.000 |  | Elementary flow | 059756-60-4 |  |  | Mass
b74ba772-e462-4b14-83ea-06fbf3448fc9 | Fluridone |  | Elementary flows/Emission to soil/unspecified | 00.00.000 |  | Elementary flow | 059756-60-4 |  |  | Mass
b1ddd43f-ea2d-3baf-82de-3a2ea17f5290 | Fluridone |  | Elementary flows/Emission to air/indoor | 00.00.000 |  | Elementary flow | 059756-60-4 |  |  | Mass
c37a3e46-01d7-3ff4-83d7-fac9999b8977 | Fluridone |  | Elementary flows/Emission to air/low population density | 00.00.000 |  | Elementary flow | 059756-60-4 |  |  | Mass
6e60d3b5-0fba-3a01-a27d-9917c6eda30c | Fluridone |  | Elementary flows/Emission to air/unspecified | 00.00.000 |  | Elementary flow | 059756-60-4 |  |  | Mass
e0cd1713-9a74-3518-b9a0-7b3033331e9e | Fluridone |  | Elementary flows/Emission to air/low population density, long-term | 00.00.000 |  | Elementary flow | 059756-60-4 |  |  | Mass
9fbdc565-3c51-3c0b-9a7b-0eecb10a4989 | Fluridone |  | Elementary flows/Emission to water/ocean | 00.00.000 |  | Elementary flow | 059756-60-4 |  |  | Mass
4e08fbe1-4f12-3c78-8bb0-ab691693397c | Fluridone |  | Elementary flows/Emission to water/ground water, long-term | 00.00.000 |  | Elementary flow | 059756-60-4 |  |  | Mass
a15373b0-2313-33ce-b8c0-08e985316429 | Fluridone |  | Elementary flows/Emission to water/river | 00.00.000 |  | Elementary flow | 059756-60-4 |  |  | Mass
af8545b5-95a7-39ff-98ba-0d43a78d6da9 | Fluridone |  | Elementary flows/Emission to soil/forestry | 00.00.000 |  | Elementary flow | 059756-60-4 |  |  | Mass
548c5ed0-4700-3c3a-a9b8-9a98aa95dea0 | Fluridone |  | Elementary flows/Emission to water/unspecified | 00.00.000 |  | Elementary flow | 059756-60-4 |  |  | Mass
8af35ef9-45a9-39e4-bc0a-79c01b5aab28 | Fluridone |  | Elementary flows/Emission to water/ground water | 00.00.000 |  | Elementary flow | 059756-60-4 |  |  | Mass
dbbd488d-c899-3fee-86dc-cdd3faa4658e | Flurochloridone |  | Elementary flows/Emission to air/indoor | 00.00.000 |  | Elementary flow | 061213-25-0 |  |  | Mass
7dea9ad9-e193-4e76-b544-036dca45f39d | Fluroxypyr |  | Elementary flows/Emission to air/lower stratosphere + upper troposphere | 00.00.000 |  | Elementary flow | 069377-81-7 |  |  | Mass
7a33eb75-c3e8-4ead-801c-69ab61a2f740 | Fluroxypyr |  | Elementary flows/Emission to water/river, long-term | 00.00.000 |  | Elementary flow | 069377-81-7 |  |  | Mass
5b6e9307-89b3-4e50-b89e-360763501a5a | Fluroxypyr |  | Elementary flows/Emission to air/high population density | 00.00.000 |  | Elementary flow | 069377-81-7 | C7H5Cl2FN2O3 |  | Mass
5480349e-ddd6-4712-ab2a-502446a50852 | Fluroxypyr |  | Elementary flows/Emission to soil/industrial | 00.00.000 |  | Elementary flow | 069377-81-7 | C7H5Cl2FN2O3 |  | Mass
76c54ee1-1f8f-402a-b38e-04334e3d70e5 | Fluroxypyr |  | Elementary flows/Emission to water/lake | 00.00.000 |  | Elementary flow | 069377-81-7 |  |  | Mass
20834550-2d87-47d0-9d3c-fd65c108c72b | Fluroxypyr |  | Elementary flows/Emission to soil/agricultural | 00.00.000 |  | Elementary flow | 069377-81-7 | C7H5Cl2FN2O3 |  | Mass
67db6b07-24ba-49eb-b522-e4df6db86e33 | Fluroxypyr |  | Elementary flows/Emission to water/fresh water, long-term | 00.00.000 |  | Elementary flow | 069377-81-7 |  |  | Mass
e8a60b3e-97e1-4bea-b8bb-60c4909bfa71 | Fluroxypyr |  | Elementary flows/Emission to soil/unspecified | 00.00.000 |  | Elementary flow | 069377-81-7 | C7H5Cl2FN2O3 |  | Mass
d2fd9492-6113-3454-8caf-87925d2deead | Fluroxypyr |  | Elementary flows/Emission to air/indoor | 00.00.000 |  | Elementary flow | 069377-81-7 |  |  | Mass
4ab9cc17-1581-429d-80b5-862c6a80401b | Fluroxypyr |  | Elementary flows/Emission to air/low population density | 00.00.000 |  | Elementary flow | 069377-81-7 | C7H5Cl2FN2O3 |  | Mass
f2505cce-40da-48fb-9c08-5ba971f9af14 | Fluroxypyr |  | Elementary flows/Emission to air/unspecified | 00.00.000 |  | Elementary flow | 069377-81-7 |  |  | Mass
5713077c-0ea4-40f5-b00e-e205396acf9c | Fluroxypyr |  | Elementary flows/Emission to water/fresh water | 00.00.000 |  | Elementary flow | 069377-81-7 |  |  | Mass
d901aa27-961b-4cf5-a5c5-01603e28cb76 | Fluroxypyr |  | Elementary flows/Emission to water/fossil- | 00.00.000 |  | Elementary flow | 069377-81-7 | C7H5Cl2FN2O3 |  | Mass
08347ea8-55ab-4176-a1b2-731d12c1402f | Fluroxypyr |  | Elementary flows/Emission to air/low population density, long-term | 00.00.000 |  | Elementary flow | 069377-81-7 |  |  | Mass
f40c5a1a-1e3e-4027-a6b0-16b1200c9507 | Fluroxypyr |  | Elementary flows/Emission to water/ocean | 00.00.000 |  | Elementary flow | 069377-81-7 | C7H5Cl2FN2O3 |  | Mass
c2fe6499-36af-450c-8115-f7fa2fb855a5 | Fluroxypyr |  | Elementary flows/Emission to water/ground water, long-term | 00.00.000 |  | Elementary flow | 069377-81-7 |  |  | Mass
92113c27-ac81-4300-a89d-3c79840f2b85 | Fluroxypyr |  | Elementary flows/Emission to water/river | 00.00.000 |  | Elementary flow | 069377-81-7 |  |  | Mass
039539c6-20e2-4d55-8925-fec190f814a6 | Fluroxypyr |  | Elementary flows/Emission to soil/forestry | 00.00.000 |  | Elementary flow | 069377-81-7 | C7H5Cl2FN2O3 |  | Mass
e55ec3f5-0d9c-4df6-9857-80b5797314aa | Fluroxypyr |  | Elementary flows/Emission to water/unspecified | 00.00.000 |  | Elementary flow | 069377-81-7 |  |  | Mass
1290f833-8737-4cc2-b4ee-44fa3b7d93f8 | Fluroxypyr |  | Elementary flows/Emission to water/ground water | 00.00.000 |  | Elementary flow | 069377-81-7 |  |  | Mass
39960f86-1fb7-37e1-87e9-45f5d0b8f482 | Fluroxypyr | Formula: C7H5Cl2FN2O3 | Emissions to air/Unspecified | 00.00.000 |  | Elementary flow | 069377-81-7 |  |  | Mass
8e29662b-8cfe-3853-a372-ffe8e75a993f | Fluroxypyr | Formula: C7H5Cl2FN2O3 | Emissions to water/river | 00.00.000 |  | Elementary flow | 069377-81-7 |  |  | Mass
dc38f11a-4326-3eb0-b1e1-b32cd02ecd6e | Fluroxypyr | Formula: C7H5Cl2FN2O3 | Emissions to soil/forestry | 00.00.000 |  | Elementary flow | 069377-81-7 |  |  | Mass
c31ea436-86d8-4012-b797-b5ed7c90bc55 | fluroxypyr-butometyl |  | Elementary flows/Emission to soil/industrial | 00.00.000 |  | Elementary flow | 154486-27-8 |  |  | Mass
b9875df5-c1ee-45da-951b-865f52f5c587 | fluroxypyr-butometyl |  | Elementary flows/Emission to soil/agricultural | 00.00.000 |  | Elementary flow | 154486-27-8 |  |  | Mass
3ab88087-739c-3f0a-8378-6e27824e58e7 | fluroxypyr-butometyl |  | Elementary flows/Emission to soil/unspecified | 00.00.000 |  | Elementary flow | 154486-27-8 |  |  | Mass
96016d7e-52d2-47b9-9b51-8934e5ab4985 | fluroxypyr-butometyl |  | Elementary flows/Emission to soil/forestry | 00.00.000 |  | Elementary flow | 154486-27-8 |  |  | Mass
ba143375-4589-3b54-b9e9-be702120642f | Flurprimidol |  | Elementary flows/Emission to air/lower stratosphere + upper troposphere | 00.00.000 |  | Elementary flow | 056425-91-3 |  |  | Mass
b0c6ce1a-806e-3a10-adee-84a98cefce7a | Flurprimidol |  | Elementary flows/Emission to water/river, long-term | 00.00.000 |  | Elementary flow | 056425-91-3 |  |  | Mass
28dfa015-73f1-3ee1-8100-d971eb8f44c0 | Flurprimidol |  | Elementary flows/Emission to air/high population density | 00.00.000 |  | Elementary flow | 056425-91-3 |  |  | Mass
07478c08-fe44-3c0c-9ad4-c9ed0b73c53e | Flurprimidol |  | Elementary flows/Emission to soil/industrial | 00.00.000 |  | Elementary flow | 056425-91-3 |  |  | Mass
f221999b-ef0a-32d5-aa45-984fe0d15119 | Flurprimidol |  | Elementary flows/Emission to water/lake | 00.00.000 |  | Elementary flow | 056425-91-3 |  |  | Mass
6d3b28a8-16ae-35ad-ad9b-9fff90dca5f6 | Flurprimidol |  | Elementary flows/Emission to soil/agricultural | 00.00.000 |  | Elementary flow | 056425-91-3 |  |  | Mass
93ae3626-ffcb-40fa-8928-99a780b86849 | FLURPRIMIDOL |  | Elementary flows/Emission to soil/unspecified | 00.00.000 |  | Elementary flow | 056425-91-3 |  |  | Mass
3e077336-6f62-3312-a152-af2961155f6b | Flurprimidol |  | Elementary flows/Emission to air/indoor | 00.00.000 |  | Elementary flow | 056425-91-3 |  |  | Mass
51a86aec-f5fc-3b77-aee2-c543e5bc2c0b | Flurprimidol |  | Elementary flows/Emission to air/low population density | 00.00.000 |  | Elementary flow | 056425-91-3 |  |  | Mass
f9b7a444-6030-3cdb-8578-4f42904dbcbf | Flurprimidol |  | Elementary flows/Emission to air/unspecified | 00.00.000 |  | Elementary flow | 056425-91-3 |  |  | Mass
5c78d9c8-150a-36d8-872e-ea077ba760b8 | Flurprimidol |  | Elementary flows/Emission to air/low population density, long-term | 00.00.000 |  | Elementary flow | 056425-91-3 |  |  | Mass
770f44cf-38ef-3ecf-9e1d-74cdc5c4abd2 | Flurprimidol |  | Elementary flows/Emission to water/ocean | 00.00.000 |  | Elementary flow | 056425-91-3 |  |  | Mass
f089c03b-f0ca-3441-b48e-39b8dd990ee2 | Flurprimidol |  | Elementary flows/Emission to water/ground water, long-term | 00.00.000 |  | Elementary flow | 056425-91-3 |  |  | Mass
8b4bb787-6295-3d68-8cee-69b2cabbbee4 | Flurprimidol |  | Elementary flows/Emission to water/river | 00.00.000 |  | Elementary flow | 056425-91-3 |  |  | Mass
6f470cb9-1391-3b47-a7f1-96f8885a0ec4 | Flurprimidol |  | Elementary flows/Emission to soil/forestry | 00.00.000 |  | Elementary flow | 056425-91-3 |  |  | Mass
2401d943-35a6-311d-94e9-914db429064e | Flurprimidol |  | Elementary flows/Emission to water/unspecified | 00.00.000 |  | Elementary flow | 056425-91-3 |  |  | Mass
dc24c8ba-5ac1-3edf-beb0-140d2ac4ced5 | Flurprimidol |  | Elementary flows/Emission to water/ground water | 00.00.000 |  | Elementary flow | 056425-91-3 |  |  | Mass
eadda14a-6bc7-3d10-adf8-d0a4975d7447 | Flurtamone |  | Elementary flows/Emission to soil/industrial | 00.00.000 |  | Elementary flow | 096525-23-4 |  |  | Mass
48e16ea8-128c-4d96-a4f4-668f12249434 | Flurtamone |  | Elementary flows/Emission to soil/agricultural | 00.00.000 |  | Elementary flow | 096525-23-4 | C18H14F3NO2 |  | Mass
e8739e09-ca75-3b2c-8219-de51e8dce699 | Flurtamone |  | Elementary flows/Emission to soil/unspecified | 00.00.000 |  | Elementary flow | 096525-23-4 |  |  | Mass
08afafe1-0646-3deb-a320-f683d7006afa | Flusilazole |  | Elementary flows/Emission to air/lower stratosphere + upper troposphere | 00.00.000 |  | Elementary flow | 085509-19-9 |  |  | Mass
1595075a-d80c-42ae-b716-8f97bbf4dfeb | Flusilazole |  | Elementary flows/Emission to water/river, long-term | 00.00.000 |  | Elementary flow | 085509-19-9 |  |  | Mass
703d4d22-3f34-4f68-803e-a199feb9c08d | Flusilazole |  | Elementary flows/Emission to air/high population density | 00.00.000 |  | Elementary flow | 085509-19-9 | C16H15F2N3Si |  | Mass
cd9b7fa6-957d-4d9d-a396-e89d573679d5 | Flusilazole |  | Elementary flows/Emission to soil/industrial | 00.00.000 |  | Elementary flow | 085509-19-9 | C16H15F2N3Si |  | Mass
bbd1f647-beab-4e53-8258-4c3c75b0399e | Flusilazole |  | Elementary flows/Emission to water/lake | 00.00.000 |  | Elementary flow | 085509-19-9 |  |  | Mass
c4cb99f9-ed0e-4543-8596-da56a8de8e40 | Flusilazole |  | Elementary flows/Emission to soil/agricultural | 00.00.000 |  | Elementary flow | 085509-19-9 | C16H15F2N3Si |  | Mass
4af4b23c-a6c1-403c-9ada-98082879d875 | Flusilazole |  | Elementary flows/Emission to water/fresh water, long-term | 00.00.000 |  | Elementary flow | 085509-19-9 |  |  | Mass
022d707c-39e6-469f-94a7-f62997db7bee | Flusilazole |  | Elementary flows/Emission to soil/unspecified | 00.00.000 |  | Elementary flow | 085509-19-9 | C16H15F2N3Si |  | Mass
932f1240-a60b-4e0c-896c-5ce2add610aa | Flusilazole |  | Elementary flows/Emission to air/indoor | 00.00.000 |  | Elementary flow | 085509-19-9 |  |  | Mass
eaa161d6-e3a9-415d-bbc3-8554806dd934 | Flusilazole |  | Elementary flows/Emission to air/low population density | 00.00.000 |  | Elementary flow | 085509-19-9 | C16H15F2N3Si |  | Mass
a11b1edd-0dc7-3e36-94cd-8d2450dd8246 | Flusilazole |  | Elementary flows/Emission to air/unspecified | 00.00.000 |  | Elementary flow | 085509-19-9 |  |  | Mass
4ff89c83-47bf-4483-87d7-7f6ec76ee945 | Flusilazole |  | Elementary flows/Emission to water/fresh water | 00.00.000 |  | Elementary flow | 085509-19-9 |  |  | Mass
77c92bf9-0cd5-4e35-aa4a-a3ce3903dc09 | Flusilazole |  | Elementary flows/Emission to water/fossil- | 00.00.000 |  | Elementary flow | 085509-19-9 | C16H15F2N3Si |  | Mass
bf041987-97ee-4968-b001-cb7a5c8d2354 | Flusilazole |  | Elementary flows/Emission to water/surface water | 00.00.000 |  | Elementary flow | 085509-19-9 |  |  | Mass
09171359-f3c1-363a-870d-d2127e70a044 | Flusilazole |  | Elementary flows/Emission to air/low population density, long-term | 00.00.000 |  | Elementary flow | 085509-19-9 |  |  | Mass
1c3f5101-4d5e-4f3f-8feb-15ce247df6ac | Flusilazole |  | Elementary flows/Emission to water/ocean | 00.00.000 |  | Elementary flow | 085509-19-9 | C16H15F2N3Si |  | Mass
6fa766ef-6e55-3ddc-aa22-7c4f6bc2ca69 | Flusilazole |  | Elementary flows/Emission to water/ground water, long-term | 00.00.000 |  | Elementary flow | 085509-19-9 |  |  | Mass
af8cf128-5a0e-4224-9f62-3eea6b3dd6b8 | Flusilazole |  | Elementary flows/Emission to water/river | 00.00.000 |  | Elementary flow | 085509-19-9 |  |  | Mass
c81c182a-3ad4-4b60-9477-7093a1d536fc | Flusilazole |  | Elementary flows/Emission to soil/forestry | 00.00.000 |  | Elementary flow | 085509-19-9 | C16H15F2N3Si |  | Mass
db344272-ae93-3813-b5b7-d589d41de281 | Flusilazole |  | Elementary flows/Emission to water/unspecified | 00.00.000 |  | Elementary flow | 085509-19-9 |  |  | Mass
a3f9d977-18d5-316e-a175-0beedf018bf6 | Flusilazole |  | Elementary flows/Emission to water/ground water | 00.00.000 |  | Elementary flow | 085509-19-9 |  |  | Mass
35bc06c1-8e11-3edc-b73b-841654640414 | Fluthiacet-methyl |  | Elementary flows/Emission to air/lower stratosphere + upper troposphere | 00.00.000 |  | Elementary flow | 117337-19-6 |  |  | Mass
fcf5c188-5c70-3b5c-bb8b-341fe63831af | Fluthiacet-methyl |  | Elementary flows/Emission to water/river, long-term | 00.00.000 |  | Elementary flow | 117337-19-6 |  |  | Mass
d69c2334-16a8-32e8-8b53-2e8d3bbdf89a | Fluthiacet-methyl |  | Elementary flows/Emission to air/high population density | 00.00.000 |  | Elementary flow | 117337-19-6 |  |  | Mass
0f8cf29c-1362-3d0f-8dd5-4f9d46cde839 | Fluthiacet-methyl |  | Elementary flows/Emission to soil/industrial | 00.00.000 |  | Elementary flow | 117337-19-6 |  |  | Mass
c949d726-6ee1-352f-8cc0-18cbc6a07c95 | Fluthiacet-methyl |  | Elementary flows/Emission to water/lake | 00.00.000 |  | Elementary flow | 117337-19-6 |  |  | Mass
5be1f764-9da3-3487-9595-2851b718b41c | Fluthiacet-methyl |  | Elementary flows/Emission to soil/agricultural | 00.00.000 |  | Elementary flow | 117337-19-6 |  |  | Mass
535c66b3-6b74-3561-a1b3-1425bed75baf | Fluthiacet-methyl |  | Elementary flows/Emission to soil/unspecified | 00.00.000 |  | Elementary flow | 117337-19-6 |  |  | Mass
fbf7e380-5f7f-33fe-a4b0-d3affef4424f | Fluthiacet-methyl |  | Elementary flows/Emission to air/indoor | 00.00.000 |  | Elementary flow | 117337-19-6 |  |  | Mass
afc5c0b5-87d9-35a7-b9d4-4ae7c600164e | Fluthiacet-methyl |  | Elementary flows/Emission to air/low population density | 00.00.000 |  | Elementary flow | 117337-19-6 |  |  | Mass
7ed90010-95b6-30b0-8054-18ce22dba7a8 | Fluthiacet-methyl |  | Elementary flows/Emission to air/unspecified | 00.00.000 |  | Elementary flow | 117337-19-6 |  |  | Mass
f02ee9ae-31f9-38f1-a4c1-e24a8cfdcc5b | Fluthiacet-methyl |  | Elementary flows/Emission to air/low population density, long-term | 00.00.000 |  | Elementary flow | 117337-19-6 |  |  | Mass
dba29530-30fc-3d48-a790-e815e4079f10 | Fluthiacet-methyl |  | Elementary flows/Emission to water/ocean | 00.00.000 |  | Elementary flow | 117337-19-6 |  |  | Mass
b2785111-36b7-3cd2-9fd5-52f24f7ccc63 | Fluthiacet-methyl |  | Elementary flows/Emission to water/ground water, long-term | 00.00.000 |  | Elementary flow | 117337-19-6 |  |  | Mass
37d43bd1-bfde-36a2-bd99-1408aca4b68d | Fluthiacet-methyl |  | Elementary flows/Emission to water/river | 00.00.000 |  | Elementary flow | 117337-19-6 |  |  | Mass
09d6fd2b-2a77-354e-a2dd-0c6e3260b586 | Fluthiacet-methyl |  | Elementary flows/Emission to soil/forestry | 00.00.000 |  | Elementary flow | 117337-19-6 |  |  | Mass
b0f1377e-bf3a-3eab-ad40-888fa85ff437 | Fluthiacet-methyl |  | Elementary flows/Emission to water/unspecified | 00.00.000 |  | Elementary flow | 117337-19-6 |  |  | Mass
1f7d5c89-c777-36d5-8ed7-28e18d4a2367 | Fluthiacet-methyl |  | Elementary flows/Emission to water/ground water | 00.00.000 |  | Elementary flow | 117337-19-6 |  |  | Mass
4f4f99de-4872-4f32-9ffa-32b4218086b7 | Flutolanil |  | Elementary flows/Emission to air/lower stratosphere + upper troposphere | 00.00.000 |  | Elementary flow | 066332-96-5 |  |  | Mass
1ff41080-4d30-4140-a24d-7c246c958071 | Flutolanil |  | Elementary flows/Emission to water/river, long-term | 00.00.000 |  | Elementary flow | 066332-96-5 |  |  | Mass
55d1caf2-5c9d-474e-9a27-d79dc4d96bd7 | Flutolanil |  | Elementary flows/Emission to air/high population density | 00.00.000 |  | Elementary flow | 066332-96-5 | C17H16F3NO2 |  | Mass
e10e0f0e-3756-4a63-9b6f-a556d1107ec9 | Flutolanil |  | Elementary flows/Emission to soil/industrial | 00.00.000 |  | Elementary flow | 066332-96-5 | C17H16F3NO2 |  | Mass
28c8220b-66be-4714-8cfa-6d6bd2aeca17 | Flutolanil |  | Elementary flows/Emission to water/lake | 00.00.000 |  | Elementary flow | 066332-96-5 |  |  | Mass
df260d38-1369-4524-a83a-bbd8ace56681 | Flutolanil |  | Elementary flows/Emission to soil/agricultural | 00.00.000 |  | Elementary flow | 066332-96-5 | C17H16F3NO2 |  | Mass
3a878c18-bdd3-4a7d-8131-3c83a5402455 | Flutolanil |  | Elementary flows/Emission to water/fresh water, long-term | 00.00.000 |  | Elementary flow | 066332-96-5 |  |  | Mass
5100c3f1-7a42-4dc0-9e9b-411279d690a8 | Flutolanil |  | Elementary flows/Emission to soil/unspecified | 00.00.000 |  | Elementary flow | 066332-96-5 | C17H16F3NO2 |  | Mass
177b9981-1893-3583-a935-4c8ae0912e31 | Flutolanil |  | Elementary flows/Emission to air/indoor | 00.00.000 |  | Elementary flow | 066332-96-5 |  |  | Mass
98a69efd-27ab-4f7e-a997-29ee84ab4dd8 | Flutolanil |  | Elementary flows/Emission to air/low population density | 00.00.000 |  | Elementary flow | 066332-96-5 | C17H16F3NO2 |  | Mass
9d7cdeb2-02bb-46fe-b448-8e22bef60465 | Flutolanil |  | Elementary flows/Emission to air/unspecified | 00.00.000 |  | Elementary flow | 066332-96-5 |  |  | Mass
19cbb1cd-5107-4cb7-a72f-e21fbcd30ba1 | Flutolanil |  | Elementary flows/Emission to water/fresh water | 00.00.000 |  | Elementary flow | 066332-96-5 |  |  | Mass
c70c5d5b-4bcc-465e-82c7-f99e93b3ae8d | Flutolanil |  | Elementary flows/Emission to water/fossil- | 00.00.000 |  | Elementary flow | 066332-96-5 | C17H16F3NO2 |  | Mass
fc55b05c-81f2-46dd-b8e9-e94329887821 | Flutolanil |  | Elementary flows/Emission to air/low population density, long-term | 00.00.000 |  | Elementary flow | 066332-96-5 |  |  | Mass
8f7a016d-a431-4482-9774-742a87a4caec | Flutolanil |  | Elementary flows/Emission to water/ocean | 00.00.000 |  | Elementary flow | 066332-96-5 | C17H16F3NO2 |  | Mass
c3feccfe-2ea4-4307-9fdc-ce51979d54c8 | Flutolanil |  | Elementary flows/Emission to water/ground water, long-term | 00.00.000 |  | Elementary flow | 066332-96-5 |  |  | Mass
bcc94088-a7e9-4a56-a94d-2fbe7332f0eb | Flutolanil |  | Elementary flows/Emission to water/river | 00.00.000 |  | Elementary flow | 066332-96-5 |  |  | Mass
7d32bd90-e65e-407e-9bac-97f935896c50 | Flutolanil |  | Elementary flows/Emission to soil/forestry | 00.00.000 |  | Elementary flow | 066332-96-5 | C17H16F3NO2 |  | Mass
78ef2707-00df-4147-b7f6-1d5931dd3328 | Flutolanil |  | Elementary flows/Emission to water/unspecified | 00.00.000 |  | Elementary flow | 066332-96-5 |  |  | Mass
14417822-565c-43b8-abb9-9424fd468936 | Flutolanil |  | Elementary flows/Emission to water/ground water | 00.00.000 |  | Elementary flow | 066332-96-5 |  |  | Mass
32a97a2f-e8da-49cf-bd7b-2d702a634ee0 | Flutriafol |  | Elementary flows/Emission to soil/industrial | 00.00.000 |  | Elementary flow |  |  |  | Mass
7b709da5-24f2-3b99-af1b-166812867da5 | Flutriafol |  | Elementary flows/Emission to soil/agricultural | 00.00.000 |  | Elementary flow |  |  |  | Mass
a99cf370-b488-3af9-af60-d91901e03615 | Flutriafol |  | Elementary flows/Emission to soil/unspecified | 00.00.000 |  | Elementary flow |  |  |  | Mass
b95a35db-fb9b-4ed2-9854-e66b14957800 | Flutriafol |  | Elementary flows/Emission to soil/forestry | 00.00.000 |  | Elementary flow |  |  |  | Mass
c659fa80-e712-377f-ba59-70391b99f2fe | flutriafol |  | Emissions to air/Unspecified | 00.00.000 |  | Elementary flow |  |  |  | Mass
ee561fc1-fd31-3758-8900-462f7a141672 | flutriafol |  | Emissions to water/river | 00.00.000 |  | Elementary flow |  |  |  | Mass
37d34bfb-f91a-351f-a2a6-30958f233c97 | Flutriafol |  | Emissions to soil/forestry | 00.00.000 |  | Elementary flow |  |  |  | Mass
bacfce6f-3cdc-30e6-bac2-b252f56c314d | Fluvalinate |  | Elementary flows/Emission to air/lower stratosphere + upper troposphere | 00.00.000 |  | Elementary flow | 069409-94-5 |  |  | Mass
8aac753c-3a3a-3494-9921-a39d41ab2198 | Fluvalinate |  | Elementary flows/Emission to water/river, long-term | 00.00.000 |  | Elementary flow | 069409-94-5 |  |  | Mass
9a39b1cd-9727-37f4-b842-84a18ad520f9 | Fluvalinate |  | Elementary flows/Emission to air/high population density | 00.00.000 |  | Elementary flow | 069409-94-5 |  |  | Mass
73bcbe3d-2de6-3004-931d-ffab7861327f | Fluvalinate |  | Elementary flows/Emission to soil/industrial | 00.00.000 |  | Elementary flow | 069409-94-5 |  |  | Mass
0f99d91c-c5cc-36f3-b56d-744435ea69e6 | Fluvalinate |  | Elementary flows/Emission to water/lake | 00.00.000 |  | Elementary flow | 069409-94-5 |  |  | Mass
ad1dd7d4-c14a-4657-b640-322929acbb8a | FLUVALINATE |  | Elementary flows/Emission to soil/agricultural | 00.00.000 |  | Elementary flow | 069409-94-5 |  |  | Mass
f5546841-af83-41a8-b039-744b321aec94 | FLUVALINATE |  | Elementary flows/Emission to soil/unspecified | 00.00.000 |  | Elementary flow | 069409-94-5 |  |  | Mass
f8524673-fc90-3b38-bc8c-cc6d06a019fc | Fluvalinate |  | Elementary flows/Emission to air/indoor | 00.00.000 |  | Elementary flow | 069409-94-5 |  |  | Mass
93c3bb9c-9b11-313d-8a01-1ddac2eb2258 | Fluvalinate |  | Elementary flows/Emission to air/low population density | 00.00.000 |  | Elementary flow | 069409-94-5 |  |  | Mass
388eddef-eef7-3160-8310-ce580e3e7109 | Fluvalinate |  | Elementary flows/Emission to air/unspecified | 00.00.000 |  | Elementary flow | 069409-94-5 |  |  | Mass
eaac3a6d-711f-3045-8517-bdf4e2c1a18e | Fluvalinate |  | Elementary flows/Emission to air/low population density, long-term | 00.00.000 |  | Elementary flow | 069409-94-5 |  |  | Mass
1d3c8f51-9fd5-3c1c-a1fc-0741729ea22d | Fluvalinate |  | Elementary flows/Emission to water/ocean | 00.00.000 |  | Elementary flow | 069409-94-5 |  |  | Mass
626bad37-970f-3a01-a494-26f8f6c688b3 | Fluvalinate |  | Elementary flows/Emission to water/ground water, long-term | 00.00.000 |  | Elementary flow | 069409-94-5 |  |  | Mass
6305a4c4-630a-32b7-993d-ddc104a0a11d | Fluvalinate |  | Elementary flows/Emission to water/river | 00.00.000 |  | Elementary flow | 069409-94-5 |  |  | Mass
a02f401d-ff08-36f8-92d4-0eccdb6ad94d | Fluvalinate |  | Elementary flows/Emission to soil/forestry | 00.00.000 |  | Elementary flow | 069409-94-5 |  |  | Mass
a813ed52-1dab-30b4-8ae6-2e865fcc7d66 | Fluvalinate |  | Elementary flows/Emission to water/unspecified | 00.00.000 |  | Elementary flow | 069409-94-5 |  |  | Mass
f497610c-b223-33d2-b734-b7351df4c40b | Fluvalinate |  | Elementary flows/Emission to water/ground water | 00.00.000 |  | Elementary flow | 069409-94-5 |  |  | Mass
818ee084-1abd-35ac-b513-a54d44f513e1 | Fluvastatin |  | Elementary flows/Emission to air/lower stratosphere + upper troposphere | 00.00.000 |  | Elementary flow | 093957-54-1 |  |  | Mass
4faa0bbb-37f3-3ace-b6c8-e864ca143945 | Fluvastatin |  | Elementary flows/Emission to air/high population density | 00.00.000 |  | Elementary flow | 093957-54-1 |  |  | Mass
4c63fa5c-0da3-3929-835a-7e463f252532 | Fluvastatin |  | Elementary flows/Emission to soil/industrial | 00.00.000 |  | Elementary flow | 093957-54-1 |  |  | Mass
e61c1b00-4d34-3246-822b-a5da7a05d6dd | Fluvastatin |  | Elementary flows/Emission to soil/agricultural | 00.00.000 |  | Elementary flow | 093957-54-1 |  |  | Mass
ee85254b-0e79-4655-acb2-f3d50ee19bce | Fluvastatin |  | Elementary flows/Emission to soil/unspecified | 00.00.000 |  | Elementary flow | 093957-54-1 |  |  | Mass
776250e6-ebbb-3e63-82c9-888921f301c8 | Fluvastatin |  | Elementary flows/Emission to air/indoor | 00.00.000 |  | Elementary flow | 093957-54-1 |  |  | Mass
d3548a15-7dee-3aaa-9225-0b17df52fd34 | Fluvastatin |  | Elementary flows/Emission to air/low population density | 00.00.000 |  | Elementary flow | 093957-54-1 |  |  | Mass
ddd80a07-daec-3a0b-a144-e30c78bd0e8a | Fluvastatin |  | Elementary flows/Emission to air/unspecified | 00.00.000 |  | Elementary flow | 093957-54-1 |  |  | Mass
8ac411a3-376f-3c08-a82b-5773e6f3d9ee | Fluvastatin |  | Elementary flows/Emission to air/low population density, long-term | 00.00.000 |  | Elementary flow | 093957-54-1 |  |  | Mass
eb525603-c293-36b0-adf7-aa74c85e6e1d | Fluvastatin |  | Elementary flows/Emission to water/ocean | 00.00.000 |  | Elementary flow | 093957-54-1 |  |  | Mass
a032f351-fc51-3f48-b2cb-76728e4343b2 | Fluvastatin |  | Elementary flows/Emission to water/ground water, long-term | 00.00.000 |  | Elementary flow | 093957-54-1 |  |  | Mass
492ecb6d-e1fc-334d-9381-560feceace6e | Fluvastatin |  | Elementary flows/Emission to water/river | 00.00.000 |  | Elementary flow | 093957-54-1 |  |  | Mass
5e210c60-add2-35c8-9871-6d60cf966ebe | Fluvastatin |  | Elementary flows/Emission to soil/forestry | 00.00.000 |  | Elementary flow | 093957-54-1 |  |  | Mass
35bc8a6c-cb11-3a0c-8c94-e0b991ddab3c | Fluvastatin |  | Elementary flows/Emission to water/unspecified | 00.00.000 |  | Elementary flow | 093957-54-1 |  |  | Mass
356a46e6-4149-3c1e-9576-262aa3766f8e | Fly ash |  | Elementary flows/Waste/ecopoints 97, CH | 00.00.000 |  | Elementary flow |  |  |  | Mass
999c67f3-8bf6-31d2-ad92-74c2287adc7f | Fly ash |  | Elementary flows/Waste/unspecified | 00.00.000 |  | Elementary flow |  |  |  | Mass
912e4833-d01b-341c-adb3-2fa68ea434fb | Fly ash mass input |  | Non material emissions/Unspecified | 00.00.000 |  | Elementary flow |  |  |  | Mass
fd1a4cef-089f-31f7-bbfd-46bf8e77d1d2 | fly ash, delivered to plant/AU S | Imported from SimaPro Waste type: not defined | Construction/Binders | 00.00.000 |  | Product flow |  |  |  | Mass
83ffe442-a694-3cfc-bfea-76759466084e | Fodder |  | Elementary flows/Resource/biotic | 00.00.000 |  | Elementary flow |  |  |  | Mass
e75b74cd-156e-4257-a7e4-3fca52e8402e | Folpet |  | Elementary flows/Emission to air/lower stratosphere + upper troposphere | 00.00.000 |  | Elementary flow | 000133-07-3 |  |  | Mass
8a38e4d9-8d76-4ce9-a121-d7529bd68e21 | Folpet |  | Elementary flows/Emission to water/river, long-term | 00.00.000 |  | Elementary flow | 000133-07-3 |  |  | Mass
a0f03c53-7ece-473c-bc91-0e665b9ac4ce | Folpet |  | Elementary flows/Emission to air/high population density | 00.00.000 |  | Elementary flow | 000133-07-3 |  |  | Mass
1c7af3ce-f910-4a4c-acc1-1749b7f38821 | Folpet |  | Elementary flows/Emission to soil/industrial | 00.00.000 |  | Elementary flow | 000133-07-3 |  |  | Mass
3ad805fb-7aa7-4770-853c-f6fc02eaf76b | Folpet |  | Elementary flows/Emission to water/lake | 00.00.000 |  | Elementary flow | 000133-07-3 |  |  | Mass
149a5aaa-5839-403c-9b6f-39653f428619 | Folpet |  | Elementary flows/Emission to soil/agricultural | 00.00.000 |  | Elementary flow | 000133-07-3 |  |  | Mass
01154b38-a910-478d-bbef-bc29d071ffd9 | Folpet |  | Elementary flows/Emission to water/fresh water, long-term | 00.00.000 |  | Elementary flow | 000133-07-3 |  |  | Mass
592208bf-5613-4d86-9e6c-df8e47efac96 | Folpet |  | Elementary flows/Emission to soil/unspecified | 00.00.000 |  | Elementary flow | 000133-07-3 |  |  | Mass
f89cf253-544b-3cd6-ac23-47644b39a33c | Folpet |  | Elementary flows/Emission to air/indoor | 00.00.000 |  | Elementary flow | 000133-07-3 |  |  | Mass
f220551c-cb93-48ec-b7bb-1f1492470ef1 | Folpet |  | Elementary flows/Emission to air/low population density | 00.00.000 |  | Elementary flow | 000133-07-3 |  |  | Mass
ddc73ae4-afdf-476d-b620-8f62528a2345 | Folpet |  | Elementary flows/Emission to air/unspecified | 00.00.000 |  | Elementary flow | 000133-07-3 |  |  | Mass
17844772-704f-4dfd-bd6e-62eb172741b7 | Folpet |  | Elementary flows/Emission to water/fresh water | 00.00.000 |  | Elementary flow | 000133-07-3 |  |  | Mass
907694b0-2e5b-45db-aa49-86feda310d0c | Folpet |  | Elementary flows/Emission to water/fossil- | 00.00.000 |  | Elementary flow | 000133-07-3 |  |  | Mass
c18351b8-251b-472e-bdd4-ee896c558efc | Folpet |  | Elementary flows/Emission to air/low population density, long-term | 00.00.000 |  | Elementary flow | 000133-07-3 |  |  | Mass
95136bde-e440-4b62-92a4-e046fe136673 | Folpet |  | Elementary flows/Emission to water/ocean | 00.00.000 |  | Elementary flow | 000133-07-3 |  |  | Mass
c66467bf-8fb5-4ffb-826c-e674e8cac067 | Folpet |  | Elementary flows/Emission to water/ground water, long-term | 00.00.000 |  | Elementary flow | 000133-07-3 |  |  | Mass
96c0ed78-b4b2-4c27-b030-8040fff06f41 | Folpet |  | Elementary flows/Emission to water/river | 00.00.000 |  | Elementary flow | 000133-07-3 |  |  | Mass
c7e2bcf5-e990-4625-9ad9-6791a520885c | Folpet |  | Elementary flows/Emission to soil/forestry | 00.00.000 |  | Elementary flow | 000133-07-3 |  |  | Mass
5b924ea9-daf8-450d-94cd-58bc91aa204e | Folpet |  | Elementary flows/Emission to water/unspecified | 00.00.000 |  | Elementary flow | 000133-07-3 |  |  | Mass
2fb4cddc-cb3c-4280-9a78-d5b3ab634e83 | Folpet |  | Elementary flows/Emission to water/ground water | 00.00.000 |  | Elementary flow | 000133-07-3 |  |  | Mass
c68e0e56-8d62-44a8-b292-8d2d874e7d2c | Fomesafen |  | Elementary flows/Emission to air/lower stratosphere + upper troposphere | 00.00.000 |  | Elementary flow | 072178-02-0 |  |  | Mass
9a6e0109-92b3-4a8a-aebc-b3354e34abaa | Fomesafen |  | Elementary flows/Emission to water/river, long-term | 00.00.000 |  | Elementary flow | 072178-02-0 |  |  | Mass
4dd19be9-8fab-4bc9-99f4-d74f6ebd919f | Fomesafen |  | Elementary flows/Emission to air/high population density | 00.00.000 |  | Elementary flow | 072178-02-0 | C15H10ClF3N2O6S |  | Mass
d79b74d7-4f29-470b-9934-e8fe7c1d99b8 | Fomesafen |  | Elementary flows/Emission to soil/industrial | 00.00.000 |  | Elementary flow | 072178-02-0 | C15H10ClF3N2O6S |  | Mass
62c7717f-9c32-486a-a5d5-e134f018a480 | Fomesafen |  | Elementary flows/Emission to water/lake | 00.00.000 |  | Elementary flow | 072178-02-0 |  |  | Mass
cc05b490-fe4b-47ac-893c-951b0f359285 | Fomesafen |  | Elementary flows/Emission to soil/agricultural | 00.00.000 |  | Elementary flow | 072178-02-0 | C15H10ClF3N2O6S |  | Mass
4076cafc-03f7-4e0c-bf29-c5528db92459 | Fomesafen |  | Elementary flows/Emission to water/fresh water, long-term | 00.00.000 |  | Elementary flow | 072178-02-0 |  |  | Mass
bd74299c-5d1a-4fc6-aabb-91755f0f8dbf | Fomesafen |  | Elementary flows/Emission to soil/unspecified | 00.00.000 |  | Elementary flow | 072178-02-0 | C15H10ClF3N2O6S |  | Mass
1777e8d9-3df9-3938-b109-bc7bbfbbcf19 | Fomesafen |  | Elementary flows/Emission to air/indoor | 00.00.000 |  | Elementary flow | 072178-02-0 |  |  | Mass
d01d4501-ea94-46a5-b4f2-cd942b7e5604 | Fomesafen |  | Elementary flows/Emission to air/low population density | 00.00.000 |  | Elementary flow | 072178-02-0 | C15H10ClF3N2O6S |  | Mass
28c86e18-14e8-4684-bd72-f1e739e29c9d | Fomesafen |  | Elementary flows/Emission to air/unspecified | 00.00.000 |  | Elementary flow | 072178-02-0 |  |  | Mass
1fdf5631-f726-4eea-9755-49b410a2e387 | Fomesafen |  | Elementary flows/Emission to water/fresh water | 00.00.000 |  | Elementary flow | 072178-02-0 |  |  | Mass
5a6dfcd8-7824-4574-b18e-a0f36abceba1 | Fomesafen |  | Elementary flows/Emission to water/fossil- | 00.00.000 |  | Elementary flow | 072178-02-0 | C15H10ClF3N2O6S |  | Mass
8c47eb7d-346c-4179-9a8d-c94aa9fca2f7 | Fomesafen |  | Elementary flows/Emission to air/low population density, long-term | 00.00.000 |  | Elementary flow | 072178-02-0 |  |  | Mass
092e1155-48c5-4dff-baf2-f6fca120bff2 | Fomesafen |  | Elementary flows/Emission to water/ocean | 00.00.000 |  | Elementary flow | 072178-02-0 | C15H10ClF3N2O6S |  | Mass
ddc469e9-adb2-4f42-9c19-df2b443b3e5d | Fomesafen |  | Elementary flows/Emission to water/ground water, long-term | 00.00.000 |  | Elementary flow | 072178-02-0 |  |  | Mass
a569477b-4787-4292-a622-9654b36e01b7 | Fomesafen |  | Elementary flows/Emission to water/river | 00.00.000 |  | Elementary flow | 072178-02-0 |  |  | Mass
2dbe4c7c-635d-46c9-85c0-8941df9e8d7c | Fomesafen |  | Elementary flows/Emission to soil/forestry | 00.00.000 |  | Elementary flow | 072178-02-0 | C15H10ClF3N2O6S |  | Mass
e758f515-0e1f-4ea3-8db3-0ba3a04fb31f | Fomesafen |  | Elementary flows/Emission to water/unspecified | 00.00.000 |  | Elementary flow | 072178-02-0 | C15H10ClF3N2O6S |  | Mass
803a9a5c-926d-4e72-bc0e-8e3afe398fa3 | Fomesafen |  | Elementary flows/Emission to water/ground water | 00.00.000 |  | Elementary flow | 072178-02-0 |  |  | Mass
c5e13901-88e3-4cf3-89dc-d7fcf2d5a32c | fonofos |  | Elementary flows/Emission to air/lower stratosphere + upper troposphere | 00.00.000 |  | Elementary flow | 000944-22-9 |  |  | Mass
c2775a32-f7b0-4806-8a56-c3c08b17ae28 | fonofos |  | Elementary flows/Emission to water/river, long-term | 00.00.000 |  | Elementary flow | 000944-22-9 |  |  | Mass
01deea2b-97ee-4a43-8d14-eb317619adcd | fonofos |  | Elementary flows/Emission to air/high population density | 00.00.000 |  | Elementary flow | 000944-22-9 |  |  | Mass
ef3d3cb5-e474-4bf0-845f-94363d28e54a | fonofos |  | Elementary flows/Emission to soil/industrial | 00.00.000 |  | Elementary flow | 000944-22-9 |  |  | Mass
c94e0fcf-2512-446b-9fc5-f76ffd223d61 | fonofos |  | Elementary flows/Emission to water/lake | 00.00.000 |  | Elementary flow | 000944-22-9 |  |  | Mass
8c9ce085-9be9-4f1a-845c-ea5c20087252 | fonofos |  | Elementary flows/Emission to soil/agricultural | 00.00.000 |  | Elementary flow | 000944-22-9 |  |  | Mass
392c3ed3-e7be-43a1-b630-16e68410ae2a | fonofos |  | Elementary flows/Emission to water/fresh water, long-term | 00.00.000 |  | Elementary flow | 000944-22-9 |  |  | Mass
35a5eca3-3931-4908-ba6a-346893088751 | fonofos |  | Elementary flows/Emission to soil/unspecified | 00.00.000 |  | Elementary flow | 000944-22-9 |  |  | Mass
851edbd8-2788-302b-8484-40e99fbffd06 | Fonofos |  | Elementary flows/Emission to air/indoor | 00.00.000 |  | Elementary flow | 000944-22-9 |  |  | Mass
ab890d63-7a8f-476a-8bf5-1bd6979f9d35 | fonofos |  | Elementary flows/Emission to air/low population density | 00.00.000 |  | Elementary flow | 000944-22-9 |  |  | Mass
978cd995-1f07-4dd5-9e94-a78933bdb864 | fonofos |  | Elementary flows/Emission to air/unspecified | 00.00.000 |  | Elementary flow | 000944-22-9 |  |  | Mass
be6b9e90-3ddf-435b-bcfc-49621437a2ee | fonofos |  | Elementary flows/Emission to water/fresh water | 00.00.000 |  | Elementary flow | 000944-22-9 |  |  | Mass
ad0e91a1-7aac-4b85-ac77-51a730672464 | fonofos |  | Elementary flows/Emission to water/fossil- | 00.00.000 |  | Elementary flow | 000944-22-9 |  |  | Mass
21cf39ed-5b83-4e7b-bf94-a9bf5c799290 | fonofos |  | Elementary flows/Emission to air/low population density, long-term | 00.00.000 |  | Elementary flow | 000944-22-9 |  |  | Mass
741eac70-41bd-4c27-8bae-22d2007dac8d | fonofos |  | Elementary flows/Emission to water/ocean | 00.00.000 |  | Elementary flow | 000944-22-9 |  |  | Mass
1316996a-2c6a-4c03-8223-36f9c0eab09f | fonofos |  | Elementary flows/Emission to water/ground water, long-term | 00.00.000 |  | Elementary flow | 000944-22-9 |  |  | Mass
faba9fe0-9312-42da-b3f0-6bc714736fc5 | fonofos |  | Elementary flows/Emission to water/river | 00.00.000 |  | Elementary flow | 000944-22-9 |  |  | Mass
6208c9a4-3335-461b-89c4-6309c5c6c473 | fonofos |  | Elementary flows/Emission to soil/forestry | 00.00.000 |  | Elementary flow | 000944-22-9 |  |  | Mass
8e763f1e-5a12-4819-a4b3-3caf9c5bc73c | fonofos |  | Elementary flows/Emission to water/unspecified | 00.00.000 |  | Elementary flow | 000944-22-9 |  |  | Mass
7c7ff2cc-de79-4f6d-aabf-825c82896852 | fonofos |  | Elementary flows/Emission to water/ground water | 00.00.000 |  | Elementary flow | 000944-22-9 |  |  | Mass
63eaa1d6-fd8c-3776-b3f0-dfc466ca0ee8 | forage sorghum, irrigated, Darling Downs QLD/AU S | Imported from SimaPro Waste type: not defined | Agricultural/Animal production/Animal foods | 00.00.000 |  | Product flow |  |  |  | Mass
c0209eaa-48e3-38dd-9f94-38b03d466f24 | forage sorghum, irrigated, northern Victoria/AU S | Imported from SimaPro Waste type: not defined | Agricultural/Animal production/Animal foods | 00.00.000 |  | Product flow |  |  |  | Mass
315aeb40-654b-3269-9398-62da11f9dbc6 | Foramsulfuron |  | Elementary flows/Emission to soil/industrial | 00.00.000 |  | Elementary flow | 173159-57-4 |  |  | Mass
b11d2f9f-1fee-49ca-aef6-de238b8f98c9 | Foramsulfuron |  | Elementary flows/Emission to soil/agricultural | 00.00.000 |  | Elementary flow | 173159-57-4 | C17H20N6O7S |  | Mass
1b49d11b-5f2d-3493-8bee-c4e74ea7e010 | Foramsulfuron |  | Elementary flows/Emission to soil/unspecified | 00.00.000 |  | Elementary flow | 173159-57-4 |  |  | Mass
bc57666a-d06d-4bf2-8145-00bf95ee64ab | Foramsulfuron |  | Elementary flows/Emission to air/unspecified | 00.00.000 |  | Elementary flow | 173159-57-4 | C17H20N6O7S |  | Mass
f9a5330b-30cc-452a-888f-f67687bf5741 | Foramsulfuron |  | Elementary flows/Emission to water/unspecified | 00.00.000 |  | Elementary flow | 173159-57-4 | C17H20N6O7S |  | Mass
884c277b-428e-3fcd-a4ac-b7d411e28481 | Forestry |  | Elementary flows/Resource/unspecified | 00.00.000 |  | Elementary flow |  |  |  | Area*time
22b0b296-d066-4159-a44b-69fdb17dc802 | Formaldehyde |  | Elementary flows/Emission to air/lower stratosphere + upper troposphere | 00.00.000 |  | Elementary flow | 000050-00-0 | CH2O |  | Mass
2d584e09-2718-4239-9ce6-d99dbba934d4 | Formaldehyde |  | Elementary flows/Emission to water/river, long-term | 00.00.000 |  | Elementary flow | 000050-00-0 | CH2O |  | Mass
20664d0e-24e3-4daa-8c5c-2ade6e0c2723 | Formaldehyde |  | Elementary flows/Emission to air/high population density | 00.00.000 |  | Elementary flow | 000050-00-0 | CH2O |  | Mass
afa0f6f5-cb16-4ad6-b239-38acc856d3eb | Formaldehyde |  | Elementary flows/Emission to soil/industrial | 00.00.000 |  | Elementary flow | 000050-00-0 | CH2O |  | Mass
247dfea9-b179-4f9b-bf5e-5f4deb185707 | Formaldehyde |  | Elementary flows/Emission to water/lake | 00.00.000 |  | Elementary flow | 000050-00-0 | CH2O |  | Mass
c9180f3a-d21c-4db0-8e66-41bb50e1ad87 | Formaldehyde |  | Elementary flows/Emission to soil/agricultural | 00.00.000 |  | Elementary flow | 000050-00-0 | CH2O |  | Mass
80507671-9319-4032-8c37-7c5298862d0f | Formaldehyde |  | Elementary flows/Emission to water/fresh water, long-term | 00.00.000 |  | Elementary flow | 000050-00-0 |  |  | Mass
aa145238-36a2-4355-9352-79ec301df319 | Formaldehyde |  | Elementary flows/Emission to soil/unspecified | 00.00.000 |  | Elementary flow | 000050-00-0 | CH2O |  | Mass
6869a95b-c5db-3a5a-bf9e-f215b2811782 | Formaldehyde |  | Elementary flows/Emission to air/indoor | 00.00.000 |  | Elementary flow | 000050-00-0 |  |  | Mass
9167dca7-615e-435c-8ba6-dbbf50e50e34 | Formaldehyde |  | Elementary flows/Emission to air/low population density | 00.00.000 |  | Elementary flow | 000050-00-0 | CH2O |  | Mass
a861cfae-a310-4e9d-b9eb-5d555c9a684c | Formaldehyde |  | Elementary flows/Emission to air/unspecified | 00.00.000 |  | Elementary flow | 000050-00-0 | CH2O |  | Mass
440262bc-edd4-474d-931c-fa8712202bf2 | Formaldehyde |  | Elementary flows/Emission to water/fresh water | 00.00.000 |  | Elementary flow | 000050-00-0 | CH2O |  | Mass
6815cb1c-c343-409a-9cf8-a86122a33ee7 | Formaldehyde |  | Elementary flows/Emission to water/fossil- | 00.00.000 |  | Elementary flow | 000050-00-0 | CH2O |  | Mass
1ed87d8c-afc2-47f1-af5a-df78ed6bad83 | Formaldehyde |  | Elementary flows/Emission to water/surface water | 00.00.000 |  | Elementary flow | 000050-00-0 | CH2O |  | Mass
1258b87f-6a94-4c0f-a51a-cef98a3bf534 | Formaldehyde |  | Elementary flows/Emission to air/low population density, long-term | 00.00.000 |  | Elementary flow | 000050-00-0 | CH2O |  | Mass
cc62a17a-3209-4f53-af36-b28d60fa1741 | Formaldehyde |  | Elementary flows/Emission to water/ocean | 00.00.000 |  | Elementary flow | 000050-00-0 | CH2O |  | Mass
dda7146e-2494-4214-9ce4-cbdef097b024 | Formaldehyde |  | Elementary flows/Emission to water/ground water, long-term | 00.00.000 |  | Elementary flow | 000050-00-0 | CH2O |  | Mass
208da471-c7e5-47f9-882a-ef3046f87c79 | Formaldehyde |  | Elementary flows/Emission to water/river | 00.00.000 |  | Elementary flow | 000050-00-0 | CH2O |  | Mass
2ff082b0-2cf5-4382-b45f-b656076ec552 | Formaldehyde |  | Elementary flows/Emission to soil/forestry | 00.00.000 |  | Elementary flow | 000050-00-0 | CH2O |  | Mass
66729b69-c76f-43b2-bd9a-4a03c4983afd | Formaldehyde |  | Elementary flows/Emission to water/unspecified | 00.00.000 |  | Elementary flow | 000050-00-0 | CH2O |  | Mass
8550871d-518d-4031-b924-9fe0f56a84d6 | Formaldehyde |  | Elementary flows/Emission to water/ground water | 00.00.000 |  | Elementary flow | 000050-00-0 | CH2O |  | Mass
3543cc75-f9fa-314e-9486-746b8fa22861 | Formaldehyde (methyl aldehyde) |  | Emissions to air/Unspecified | 00.00.000 |  | Elementary flow |  |  |  | Mass
313cdf6d-ac44-4583-87a1-5f2ba3413a88 | Formamide |  | Elementary flows/Emission to air/lower stratosphere + upper troposphere | 00.00.000 |  | Elementary flow | 000075-12-7 | HCONH2 |  | Mass
28a6cec2-c383-3732-9d4d-db2bc5bf353c | Formamide |  | Elementary flows/Emission to water/river, long-term | 00.00.000 |  | Elementary flow | 000075-12-7 | HCONH2 |  | Mass
2becddd1-aa5a-4c35-be0e-aefb9bd469f8 | Formamide |  | Elementary flows/Emission to air/high population density | 00.00.000 |  | Elementary flow | 000075-12-7 | HCONH2 |  | Mass
b0fb5c15-9c58-4dd6-9c56-613a50c5bf5a | Formamide |  | Elementary flows/Emission to soil/industrial | 00.00.000 |  | Elementary flow | 000075-12-7 |  |  | Mass
90b916f7-f010-3de8-91b2-f4cd10d015c0 | Formamide |  | Elementary flows/Emission to water/lake | 00.00.000 |  | Elementary flow | 000075-12-7 | HCONH2 |  | Mass
0fa791ee-f62d-4b64-83a3-f1ff51cc4da8 | Formamide |  | Elementary flows/Emission to soil/agricultural | 00.00.000 |  | Elementary flow | 000075-12-7 |  |  | Mass
d125c886-bf59-47d3-b591-0add358e1818 | Formamide |  | Elementary flows/Emission to water/fresh water, long-term | 00.00.000 |  | Elementary flow | 000075-12-7 |  |  | Mass
ad04b636-0606-4f97-930d-1fa1e0cd89b3 | Formamide |  | Elementary flows/Emission to soil/unspecified | 00.00.000 |  | Elementary flow | 000075-12-7 |  |  | Mass
6bd0dbd0-f7d0-3ba0-8e03-753d32708700 | Formamide |  | Elementary flows/Emission to air/indoor | 00.00.000 |  | Elementary flow | 000075-12-7 |  |  | Mass
43a00521-4880-4891-8a5d-f8e0a64f5bce | Formamide |  | Elementary flows/Emission to air/low population density | 00.00.000 |  | Elementary flow | 000075-12-7 | HCONH2 |  | Mass
1d8ba55c-e60b-45ef-8e66-d947d8e7a01f | Formamide |  | Elementary flows/Emission to air/unspecified | 00.00.000 |  | Elementary flow | 000075-12-7 | HCONH2 |  | Mass
ad09c031-7fd4-4f8a-ad15-3a4727cd44c5 | Formamide |  | Elementary flows/Emission to water/fresh water | 00.00.000 |  | Elementary flow | 000075-12-7 | HCONH2 |  | Mass
61fe3125-5515-475b-ae42-d20d4a067d7b | Formamide |  | Elementary flows/Emission to water/fossil- | 00.00.000 |  | Elementary flow | 000075-12-7 |  |  | Mass
01174955-d4f9-4825-9188-791b79abc8e1 | Formamide |  | Elementary flows/Emission to water/surface water | 00.00.000 |  | Elementary flow | 000075-12-7 | HCONH2 |  | Mass
717f38a4-02d7-4af5-b1a8-24931ad12275 | Formamide |  | Elementary flows/Emission to air/low population density, long-term | 00.00.000 |  | Elementary flow | 000075-12-7 | HCONH2 |  | Mass
8c1489f3-f3cc-4c8d-a15e-6a5f91cf8abb | Formamide |  | Elementary flows/Emission to water/ocean | 00.00.000 |  | Elementary flow | 000075-12-7 | HCONH2 |  | Mass
adf3c3e9-c6b7-42bc-b114-112f050e44fd | Formamide |  | Elementary flows/Emission to water/ground water, long-term | 00.00.000 |  | Elementary flow | 000075-12-7 | HCONH2 |  | Mass
0d14d874-73de-4970-97e1-862436d69b98 | Formamide |  | Elementary flows/Emission to water/river | 00.00.000 |  | Elementary flow | 000075-12-7 | HCONH2 |  | Mass
6052f7e7-d68c-4262-b298-8075f67400e4 | Formamide |  | Elementary flows/Emission to soil/forestry | 00.00.000 |  | Elementary flow | 000075-12-7 |  |  | Mass
f127acc1-4904-448c-9b46-e0c4d2da8bda | Formamide |  | Elementary flows/Emission to water/unspecified | 00.00.000 |  | Elementary flow | 000075-12-7 | HCONH2 |  | Mass
ee602d07-f56e-4f9a-9362-c3dbd45897c0 | Formamide |  | Elementary flows/Emission to water/ground water | 00.00.000 |  | Elementary flow | 000075-12-7 | HCONH2 |  | Mass
64c76c5d-faa9-3121-b79c-498f93bd6c55 | Formamide, n,n-diphenyl- |  | Elementary flows/Emission to air/lower stratosphere + upper troposphere | 00.00.000 |  | Elementary flow | 000607-00-1 |  |  | Mass
4a701a55-2fbc-3771-9fdf-0ad19341eef3 | Formamide, n,n-diphenyl- |  | Elementary flows/Emission to air/high population density | 00.00.000 |  | Elementary flow | 000607-00-1 |  |  | Mass
e73b682d-4950-36e2-ba4b-f6c122dbe4b9 | Formamide, n,n-diphenyl- |  | Elementary flows/Emission to soil/industrial | 00.00.000 |  | Elementary flow | 000607-00-1 |  |  | Mass
69a265c6-c039-3f9c-bafb-fb69f8d0eb0f | Formamide, n,n-diphenyl- |  | Elementary flows/Emission to soil/agricultural | 00.00.000 |  | Elementary flow | 000607-00-1 |  |  | Mass
dc5163b5-e02f-445e-9f48-15ffb93978dd | Formamide, N,N-diphenyl- |  | Elementary flows/Emission to soil/unspecified | 00.00.000 |  | Elementary flow | 000607-00-1 |  |  | Mass
b1ef0339-b5d4-3633-b272-ac06cd7af913 | Formamide, n,n-diphenyl- |  | Elementary flows/Emission to air/indoor | 00.00.000 |  | Elementary flow | 000607-00-1 |  |  | Mass
a2597b5e-724e-3beb-84fb-f79cdf39efea | Formamide, n,n-diphenyl- |  | Elementary flows/Emission to air/low population density | 00.00.000 |  | Elementary flow | 000607-00-1 |  |  | Mass
cc588bd5-77dc-3802-985f-cf14fa619668 | Formamide, n,n-diphenyl- |  | Elementary flows/Emission to air/unspecified | 00.00.000 |  | Elementary flow | 000607-00-1 |  |  | Mass
d5fbc319-78ab-3e3a-9675-dbc6e7275567 | Formamide, n,n-diphenyl- |  | Elementary flows/Emission to air/low population density, long-term | 00.00.000 |  | Elementary flow | 000607-00-1 |  |  | Mass
8560376a-0726-3310-9b16-723f79d66aef | Formamide, n,n-diphenyl- |  | Elementary flows/Emission to water/ocean | 00.00.000 |  | Elementary flow | 000607-00-1 |  |  | Mass
55c0df15-a5f0-3ae6-ba1e-3518d6caeb0c | Formamide, n,n-diphenyl- |  | Elementary flows/Emission to water/ground water, long-term | 00.00.000 |  | Elementary flow | 000607-00-1 |  |  | Mass
9cb3669c-4a18-354a-ac06-bead768a23c7 | Formamide, n,n-diphenyl- |  | Elementary flows/Emission to water/river | 00.00.000 |  | Elementary flow | 000607-00-1 |  |  | Mass
1818ddcb-a43b-33e0-9f8a-3a9fec934cea | Formamide, n,n-diphenyl- |  | Elementary flows/Emission to soil/forestry | 00.00.000 |  | Elementary flow | 000607-00-1 |  |  | Mass
35b630ed-be14-3454-b640-c24e9bd78175 | Formamide, n,n-diphenyl- |  | Elementary flows/Emission to water/unspecified | 00.00.000 |  | Elementary flow | 000607-00-1 |  |  | Mass
e05d2993-7fa1-4108-801f-625a19d52b3c | Formate |  | Elementary flows/Emission to water/fresh water | 00.00.000 |  | Elementary flow | 000071-47-6 | HCO2- |  | Mass
42411268-27a7-4276-9896-e47900fa0606 | Formate |  | Elementary flows/Emission to water/surface water | 00.00.000 |  | Elementary flow | 000071-47-6 | HCO2- |  | Mass
10ee01aa-ebd3-4232-bdbd-50a32218b70f | Formate |  | Elementary flows/Emission to water/ocean | 00.00.000 |  | Elementary flow | 000071-47-6 | HCO2- |  | Mass
fc59a5a4-2297-4457-a9e0-482ba0eed18a | Formate |  | Elementary flows/Emission to water/ground water, long-term | 00.00.000 |  | Elementary flow | 000071-47-6 | HCO2- |  | Mass
e664d031-df45-4514-9b19-5104a7bfce75 | Formate |  | Elementary flows/Emission to water/river | 00.00.000 |  | Elementary flow | 000071-47-6 | HCO2- |  | Mass
c1ed95a3-cf8a-4ab4-a687-e98b95301adc | Formate |  | Elementary flows/Emission to water/unspecified | 00.00.000 |  | Elementary flow | 000071-47-6 | HCO2- |  | Mass
15bdfe3d-58b7-4cf3-a8db-0b16a8b9949b | Formate |  | Elementary flows/Emission to water/ground water | 00.00.000 |  | Elementary flow | 000071-47-6 | HCO2- |  | Mass
105b0ac9-158c-391d-aa8c-4a34a4feabf4 | Formate, 1,1,1,3,3,3-hexafluoropropan-2-yl- |  | Elementary flows/Emission to air/unspecified | 00.00.000 |  | Elementary flow | 856766-70-6 |  |  | Mass
224927be-fee0-3c11-9971-cd99317285e4 | Formate, 1,2,2,2-tetrafluoroethyl- |  | Elementary flows/Emission to air/unspecified | 00.00.000 |  | Elementary flow | 481631-19-0 |  |  | Mass
e59dddaf-68e4-3b80-afb2-cc130b325619 | Formate, 2,2,2-trifluoroethyl- |  | Elementary flows/Emission to air/unspecified | 00.00.000 |  | Elementary flow | 032042-38-9 |  |  | Mass
8b95075a-1d65-3c50-a97a-6305b1e8fee5 | Formate, 3,3,3-trifluoropropyl- |  | Elementary flows/Emission to air/unspecified | 00.00.000 |  | Elementary flow |  |  |  | Mass
932c809f-6ce4-3e4b-a0cf-8030e7b02db2 | Formate, perfluorobutyl- |  | Elementary flows/Emission to air/unspecified | 00.00.000 |  | Elementary flow | 197218-56-7 |  |  | Mass
ad442e68-8e9d-31fb-a53c-5aff2dc7d14a | Formate, perfluoroethyl- |  | Elementary flows/Emission to air/unspecified | 00.00.000 |  | Elementary flow | 313064-40-3 |  |  | Mass
1dd064fe-068e-3c9c-aa16-171e054a47fb | Formate, perfluoropropyl- |  | Elementary flows/Emission to air/unspecified | 00.00.000 |  | Elementary flow | 271257-42-2 |  |  | Mass
f69fcbb6-0ff7-373a-96f8-296af8df5b72 | Formate, trifluoromethyl- |  | Elementary flows/Emission to air/unspecified | 00.00.000 |  | Elementary flow | 085358-65-2 |  |  | Mass
8ab9607e-d99c-356e-a0ea-19ebb560a9d3 | Formetanate |  | Elementary flows/Emission to soil/unspecified | 00.00.000 |  | Elementary flow | 022259-30-9 |  |  | Mass
e2e2f004-eb2a-3fd5-92e4-2b9919c13003 | Formetanate hydrochloride |  | Elementary flows/Emission to air/lower stratosphere + upper troposphere | 00.00.000 |  | Elementary flow | 023422-53-9 |  |  | Mass
a16023b4-2815-3d10-8902-8891564b81f3 | Formetanate hydrochloride |  | Elementary flows/Emission to water/river, long-term | 00.00.000 |  | Elementary flow | 023422-53-9 |  |  | Mass
8eaf3162-f3ff-3576-b301-ce28eaef68cc | Formetanate hydrochloride |  | Elementary flows/Emission to air/high population density | 00.00.000 |  | Elementary flow | 023422-53-9 |  |  | Mass
0b50cd3b-e7d8-44a5-871c-6a1fc0982383 | Formetanate hydrochloride |  | Elementary flows/Emission to soil/industrial | 00.00.000 |  | Elementary flow | 023422-53-9 |  |  | Mass
ed0559e0-9b6a-39c7-94dd-71840be170aa | Formetanate hydrochloride |  | Elementary flows/Emission to water/lake | 00.00.000 |  | Elementary flow | 023422-53-9 |  |  | Mass
8acf172d-d4ba-4d1b-b873-b5c61008d7df | Formetanate hydrochloride |  | Elementary flows/Emission to soil/agricultural | 00.00.000 |  | Elementary flow | 023422-53-9 |  |  | Mass
13ee7b0d-6416-30d7-874c-70db4406d695 | Formetanate hydrochloride |  | Elementary flows/Emission to soil/unspecified | 00.00.000 |  | Elementary flow | 023422-53-9 |  |  | Mass
8e04e472-08c3-3982-ba2a-78d1c7cca2a8 | Formetanate hydrochloride |  | Elementary flows/Emission to air/indoor | 00.00.000 |  | Elementary flow | 023422-53-9 |  |  | Mass
b6bed71a-1496-312c-955e-1aeb771c9bba | Formetanate hydrochloride |  | Elementary flows/Emission to air/low population density | 00.00.000 |  | Elementary flow | 023422-53-9 |  |  | Mass
a73aff63-33de-4217-b261-111ae7c4ef72 | Formetanate hydrochloride |  | Elementary flows/Emission to air/unspecified | 00.00.000 |  | Elementary flow | 023422-53-9 |  |  | Mass
7d41fbcb-0490-31ba-a216-7b2b010cb4b2 | Formetanate hydrochloride |  | Elementary flows/Emission to air/low population density, long-term | 00.00.000 |  | Elementary flow | 023422-53-9 |  |  | Mass
d17f071d-1a41-3596-a609-40f66722b9da | Formetanate hydrochloride |  | Elementary flows/Emission to water/ocean | 00.00.000 |  | Elementary flow | 023422-53-9 |  |  | Mass
ecfb15a4-1209-3135-93a6-ea4555db19b8 | Formetanate hydrochloride |  | Elementary flows/Emission to water/ground water, long-term | 00.00.000 |  | Elementary flow | 023422-53-9 |  |  | Mass
73a08508-80eb-3c71-ab2f-a7dc46419578 | Formetanate hydrochloride |  | Elementary flows/Emission to water/river | 00.00.000 |  | Elementary flow | 023422-53-9 |  |  | Mass
6ad63a11-501a-3665-a3e4-b9cac97015b1 | Formetanate hydrochloride |  | Elementary flows/Emission to soil/forestry | 00.00.000 |  | Elementary flow | 023422-53-9 |  |  | Mass
d08acc31-0cae-49ad-8883-efa743933364 | Formetanate hydrochloride |  | Elementary flows/Emission to water/unspecified | 00.00.000 |  | Elementary flow | 023422-53-9 |  |  | Mass
a73bcc95-85c0-36f7-ba64-f0f231f5ca7d | Formetanate hydrochloride |  | Elementary flows/Emission to water/ground water | 00.00.000 |  | Elementary flow | 023422-53-9 |  |  | Mass
da3057af-dca7-4b7d-b36e-8b241586cc0c | Formic acid |  | Elementary flows/Emission to air/lower stratosphere + upper troposphere | 00.00.000 |  | Elementary flow | 000064-18-6 | CH2O2 |  | Mass
c585947e-1163-44ab-b561-d47060a12977 | Formic acid |  | Elementary flows/Emission to water/river, long-term | 00.00.000 |  | Elementary flow | 000064-18-6 | CH2O2 |  | Mass
2cbe35d9-052c-4fe8-8eb2-08769f10b2c7 | Formic acid |  | Elementary flows/Emission to air/high population density | 00.00.000 |  | Elementary flow | 000064-18-6 | CH2O2 |  | Mass
8fdc9dea-9664-445f-841c-4e81820716d2 | Formic acid |  | Elementary flows/Emission to soil/industrial | 00.00.000 |  | Elementary flow | 000064-18-6 | CH2O2 |  | Mass
23cf7ff4-8764-4e2b-bb6d-467232916851 | Formic acid |  | Elementary flows/Emission to water/lake | 00.00.000 |  | Elementary flow | 000064-18-6 | CH2O2 |  | Mass
a968f5e2-58e0-4b82-a7b7-660bb78c16eb | Formic acid |  | Elementary flows/Emission to soil/agricultural | 00.00.000 |  | Elementary flow | 000064-18-6 |  |  | Mass
1e39c8c9-0cee-47e5-ac8a-f6bd0cf48831 | Formic acid |  | Elementary flows/Emission to water/fresh water, long-term | 00.00.000 |  | Elementary flow | 000064-18-6 |  |  | Mass
e7e3590b-b40f-4372-9779-502f2c380de9 | Formic acid |  | Elementary flows/Emission to soil/unspecified | 00.00.000 |  | Elementary flow | 000064-18-6 | CH2O2 |  | Mass
ac624a56-94d7-3ada-a23d-39fb154173ee | Formic acid |  | Elementary flows/Emission to air/indoor | 00.00.000 |  | Elementary flow | 000064-18-6 |  |  | Mass
e7f7fd97-a1c8-4be9-8a21-68ef06437d20 | Formic acid |  | Elementary flows/Emission to air/low population density | 00.00.000 |  | Elementary flow | 000064-18-6 | CH2O2 |  | Mass
27804c78-5eee-47f9-9a91-1f6126ccfe45 | Formic acid |  | Elementary flows/Emission to air/unspecified | 00.00.000 |  | Elementary flow | 000064-18-6 | CH2O2 |  | Mass
4991c714-c124-4148-aebd-b32cdc2eaa18 | Formic acid |  | Elementary flows/Emission to water/fresh water | 00.00.000 |  | Elementary flow | 000064-18-6 | CH2O2 |  | Mass
8e2d5460-4e5e-48f5-948f-41271f46ee4b | Formic acid |  | Elementary flows/Emission to water/fossil- | 00.00.000 |  | Elementary flow | 000064-18-6 | CH2O2 |  | Mass
3a285c11-632b-4106-8e15-3ac4a0da78de | Formic acid |  | Elementary flows/Emission to water/surface water | 00.00.000 |  | Elementary flow | 000064-18-6 | CH2O2 |  | Mass
c8da1004-26dc-493a-a568-72f4c3820fc8 | Formic acid |  | Elementary flows/Emission to air/low population density, long-term | 00.00.000 |  | Elementary flow | 000064-18-6 | CH2O2 |  | Mass
23dedce6-fc17-4ae8-9b91-6c0dca431adc | Formic acid |  | Elementary flows/Emission to water/ocean | 00.00.000 |  | Elementary flow | 000064-18-6 | CH2O2 |  | Mass
abaa29b9-41e6-46ed-9f88-806bd93ca915 | Formic acid |  | Elementary flows/Emission to water/ground water, long-term | 00.00.000 |  | Elementary flow | 000064-18-6 | CH2O2 |  | Mass
ca60a78f-2033-4fc1-ae39-e3cc106642b1 | Formic acid |  | Elementary flows/Emission to water/river | 00.00.000 |  | Elementary flow | 000064-18-6 | CH2O2 |  | Mass
3a405a65-58e1-4873-b619-53df55450ba4 | Formic acid |  | Elementary flows/Emission to soil/forestry | 00.00.000 |  | Elementary flow | 000064-18-6 | CH2O2 |  | Mass
97f92a10-ea74-463f-a9d7-3c852b6aab4c | Formic acid |  | Elementary flows/Emission to water/unspecified | 00.00.000 |  | Elementary flow | 000064-18-6 | CH2O2 |  | Mass
8a785cc5-93c6-47f3-a1ff-b2d37ef5b8a5 | Formic acid |  | Elementary flows/Emission to water/ground water | 00.00.000 |  | Elementary flow | 000064-18-6 | CH2O2 |  | Mass
701a5c19-8dec-33e0-8b83-ba70d48df297 | Formic acid 2-(4-methyl-2-thiazolyl)hydrazide |  | Elementary flows/Emission to air/lower stratosphere + upper troposphere | 00.00.000 |  | Elementary flow | 032852-21-4 |  |  | Mass
cfa9fbdc-fe1b-3240-b6a4-e516a697adcb | Formic acid 2-(4-methyl-2-thiazolyl)hydrazide |  | Elementary flows/Emission to water/river, long-term | 00.00.000 |  | Elementary flow | 032852-21-4 |  |  | Mass
33ec253c-6b41-3f21-8cbf-7ef9ce099bc3 | Formic acid 2-(4-methyl-2-thiazolyl)hydrazide |  | Elementary flows/Emission to air/high population density | 00.00.000 |  | Elementary flow | 032852-21-4 |  |  | Mass
8cbfa85c-a6bf-3852-ab36-fb17dfd9eaaf | Formic acid 2-(4-methyl-2-thiazolyl)hydrazide |  | Elementary flows/Emission to soil/industrial | 00.00.000 |  | Elementary flow | 032852-21-4 |  |  | Mass
5a8ef637-61a1-3e02-89ad-642e15f17d2c | Formic acid 2-(4-methyl-2-thiazolyl)hydrazide |  | Elementary flows/Emission to water/lake | 00.00.000 |  | Elementary flow | 032852-21-4 |  |  | Mass
74a74754-15f4-3649-a0ab-31aefe6311ab | Formic acid 2-(4-methyl-2-thiazolyl)hydrazide |  | Elementary flows/Emission to soil/agricultural | 00.00.000 |  | Elementary flow | 032852-21-4 |  |  | Mass
e77b5c2d-ae01-3d61-bdc2-252ad7186844 | Formic acid 2-(4-methyl-2-thiazolyl)hydrazide |  | Elementary flows/Emission to soil/unspecified | 00.00.000 |  | Elementary flow | 032852-21-4 |  |  | Mass
732ae3b8-af7c-3b33-bcb2-766a2b6347b4 | Formic acid 2-(4-methyl-2-thiazolyl)hydrazide |  | Elementary flows/Emission to air/indoor | 00.00.000 |  | Elementary flow | 032852-21-4 |  |  | Mass
77a8dae0-8876-384a-be46-126464d1f979 | Formic acid 2-(4-methyl-2-thiazolyl)hydrazide |  | Elementary flows/Emission to air/low population density | 00.00.000 |  | Elementary flow | 032852-21-4 |  |  | Mass
058dfa04-5a0d-35f0-8e06-1df9b4a5a8fa | Formic acid 2-(4-methyl-2-thiazolyl)hydrazide |  | Elementary flows/Emission to air/unspecified | 00.00.000 |  | Elementary flow | 032852-21-4 |  |  | Mass
6550d52f-343e-342f-91db-101d3e0103e9 | Formic acid 2-(4-methyl-2-thiazolyl)hydrazide |  | Elementary flows/Emission to air/low population density, long-term | 00.00.000 |  | Elementary flow | 032852-21-4 |  |  | Mass
25011f50-b25a-3b41-865a-f11ad316204f | Formic acid 2-(4-methyl-2-thiazolyl)hydrazide |  | Elementary flows/Emission to water/ocean | 00.00.000 |  | Elementary flow | 032852-21-4 |  |  | Mass
22a42480-1f40-3f44-8c86-97156870e3b1 | Formic acid 2-(4-methyl-2-thiazolyl)hydrazide |  | Elementary flows/Emission to water/ground water, long-term | 00.00.000 |  | Elementary flow | 032852-21-4 |  |  | Mass
5cecdca5-1c68-3820-a253-30f098770e52 | Formic acid 2-(4-methyl-2-thiazolyl)hydrazide |  | Elementary flows/Emission to water/river | 00.00.000 |  | Elementary flow | 032852-21-4 |  |  | Mass
da3bc85a-5ba6-3373-ae62-95303954fdbc | Formic acid 2-(4-methyl-2-thiazolyl)hydrazide |  | Elementary flows/Emission to soil/forestry | 00.00.000 |  | Elementary flow | 032852-21-4 |  |  | Mass
01abb036-1af5-3012-95bf-3fa411b83550 | Formic acid 2-(4-methyl-2-thiazolyl)hydrazide |  | Elementary flows/Emission to water/unspecified | 00.00.000 |  | Elementary flow | 032852-21-4 |  |  | Mass
0bb23f11-9981-3d88-af9a-20f610d7a020 | Formic acid 2-(4-methyl-2-thiazolyl)hydrazide |  | Elementary flows/Emission to water/ground water | 00.00.000 |  | Elementary flow | 032852-21-4 |  |  | Mass
06160379-2ba7-3aa2-acb9-2810ea1058be | Formic acid, butyl ester |  | Elementary flows/Emission to air/unspecified | 00.00.000 |  | Elementary flow | 000592-84-7 |  |  | Mass
ddfd9013-a168-356b-b6b3-e6ca0a46079a | Formic acid, ethyl ester |  | Elementary flows/Emission to air/unspecified | 00.00.000 |  | Elementary flow | 000109-94-4 |  |  | Mass
86314d00-78eb-3309-82e2-21a1bf4478aa | Formic acid, propyl ester |  | Elementary flows/Emission to air/unspecified | 00.00.000 |  | Elementary flow | 000110-74-7 |  |  | Mass
de333a54-356b-36b4-9ba9-dac16e022346 | Formothion |  | Elementary flows/Emission to air/lower stratosphere + upper troposphere | 00.00.000 |  | Elementary flow | 002540-82-1 |  |  | Mass
3c87ba9a-c8ae-37b5-ab5a-ee88739ef25b | Formothion |  | Elementary flows/Emission to water/river, long-term | 00.00.000 |  | Elementary flow | 002540-82-1 |  |  | Mass
fd469e99-98e7-352a-98fc-de313d295240 | Formothion |  | Elementary flows/Emission to air/high population density | 00.00.000 |  | Elementary flow | 002540-82-1 |  |  | Mass
1a646ea4-aca6-3bd8-bb67-1e252c9e947e | Formothion |  | Elementary flows/Emission to soil/industrial | 00.00.000 |  | Elementary flow | 002540-82-1 |  |  | Mass
7a141ead-f78f-32c7-a487-60b3fdb53244 | Formothion |  | Elementary flows/Emission to water/lake | 00.00.000 |  | Elementary flow | 002540-82-1 |  |  | Mass
2d2a3941-78f3-3693-a47f-4526a877eb5f | Formothion |  | Elementary flows/Emission to soil/agricultural | 00.00.000 |  | Elementary flow | 002540-82-1 |  |  | Mass
6c8930ee-ebdb-46e6-898a-8cc5a38df7e2 | FORMOTHION |  | Elementary flows/Emission to soil/unspecified | 00.00.000 |  | Elementary flow | 002540-82-1 |  |  | Mass
e1ba46f2-e4f0-3114-8f18-a23a39a9fbea | Formothion |  | Elementary flows/Emission to air/indoor | 00.00.000 |  | Elementary flow | 002540-82-1 |  |  | Mass
69b24a86-235e-3855-8e5c-21debc83c73a | Formothion |  | Elementary flows/Emission to air/low population density | 00.00.000 |  | Elementary flow | 002540-82-1 |  |  | Mass
cb2d87c0-0f7f-335e-8ab5-5a1291e11a84 | Formothion |  | Elementary flows/Emission to air/unspecified | 00.00.000 |  | Elementary flow | 002540-82-1 |  |  | Mass
b71b38ae-850f-3379-8b52-a7db35466d32 | Formothion |  | Elementary flows/Emission to air/low population density, long-term | 00.00.000 |  | Elementary flow | 002540-82-1 |  |  | Mass
b55deec2-919b-3d2c-8297-52768f9cabd0 | Formothion |  | Elementary flows/Emission to water/ocean | 00.00.000 |  | Elementary flow | 002540-82-1 |  |  | Mass
280487ba-edc6-3ab7-bd80-f6e14dcb1476 | Formothion |  | Elementary flows/Emission to water/ground water, long-term | 00.00.000 |  | Elementary flow | 002540-82-1 |  |  | Mass
16839550-7da1-3345-95bf-780bbe0361f7 | Formothion |  | Elementary flows/Emission to water/river | 00.00.000 |  | Elementary flow | 002540-82-1 |  |  | Mass
f4a13252-2ebc-3192-8ec9-dd79e0314640 | Formothion |  | Elementary flows/Emission to soil/forestry | 00.00.000 |  | Elementary flow | 002540-82-1 |  |  | Mass
0059893e-77af-3691-9259-9bb80a19fed7 | Formothion |  | Elementary flows/Emission to water/unspecified | 00.00.000 |  | Elementary flow | 002540-82-1 |  |  | Mass
4e5b08ed-3bf0-39fb-b2a6-1e0308d1c96a | Fosamine ammonium salt |  | Elementary flows/Emission to air/lower stratosphere + upper troposphere | 00.00.000 |  | Elementary flow | 025954-13-6 |  |  | Mass
54a04171-46ad-3ce6-8512-30cca914a1ca | Fosamine ammonium salt |  | Elementary flows/Emission to water/river, long-term | 00.00.000 |  | Elementary flow | 025954-13-6 |  |  | Mass
96eed76f-1f8d-39d7-ab33-c475640b72df | Fosamine ammonium salt |  | Elementary flows/Emission to air/high population density | 00.00.000 |  | Elementary flow | 025954-13-6 |  |  | Mass
abe5922b-2ebc-3912-9f99-b9b62f6cdf19 | Fosamine ammonium salt |  | Elementary flows/Emission to soil/industrial | 00.00.000 |  | Elementary flow | 025954-13-6 |  |  | Mass
6fefed45-c38b-3b0e-be4f-4448f2c12a15 | Fosamine ammonium salt |  | Elementary flows/Emission to water/lake | 00.00.000 |  | Elementary flow | 025954-13-6 |  |  | Mass
af2699cf-2ae5-3cd1-837d-9d7ec1ad1bb7 | Fosamine ammonium salt |  | Elementary flows/Emission to soil/agricultural | 00.00.000 |  | Elementary flow | 025954-13-6 |  |  | Mass
55516c76-31c3-37be-b3a7-fe40a9adabc0 | Fosamine ammonium salt |  | Elementary flows/Emission to soil/unspecified | 00.00.000 |  | Elementary flow | 025954-13-6 |  |  | Mass
4c1b1456-d8e2-3c40-a0a3-1c9cd5cbc1e3 | Fosamine ammonium salt |  | Elementary flows/Emission to air/indoor | 00.00.000 |  | Elementary flow | 025954-13-6 |  |  | Mass
b6605ad9-e3ee-3f04-afb8-a9c9d4000504 | Fosamine ammonium salt |  | Elementary flows/Emission to air/low population density | 00.00.000 |  | Elementary flow | 025954-13-6 |  |  | Mass
7956afe1-5769-3365-bee6-3a52ff0d3e0a | Fosamine ammonium salt |  | Elementary flows/Emission to air/unspecified | 00.00.000 |  | Elementary flow | 025954-13-6 |  |  | Mass
443509dc-156f-31ef-b3eb-95292ca0da15 | Fosamine ammonium salt |  | Elementary flows/Emission to air/low population density, long-term | 00.00.000 |  | Elementary flow | 025954-13-6 |  |  | Mass
9d2c0fdb-af73-37ef-aada-5e98e02d6209 | Fosamine ammonium salt |  | Elementary flows/Emission to water/ocean | 00.00.000 |  | Elementary flow | 025954-13-6 |  |  | Mass
096ed3ca-7685-3e01-aff2-6a2df613d65c | Fosamine ammonium salt |  | Elementary flows/Emission to water/ground water, long-term | 00.00.000 |  | Elementary flow | 025954-13-6 |  |  | Mass
7fa6e453-427b-3937-bc9f-1fd0289b69a9 | Fosamine ammonium salt |  | Elementary flows/Emission to water/river | 00.00.000 |  | Elementary flow | 025954-13-6 |  |  | Mass
58614a5e-f2b3-349a-ad71-b99cd9f1763c | Fosamine ammonium salt |  | Elementary flows/Emission to soil/forestry | 00.00.000 |  | Elementary flow | 025954-13-6 |  |  | Mass
8d284842-9fca-331c-a363-b1633ebe4826 | Fosamine ammonium salt |  | Elementary flows/Emission to water/unspecified | 00.00.000 |  | Elementary flow | 025954-13-6 |  |  | Mass
13b7e014-557b-3c92-a12b-10a76f4b4d83 | Fosamine ammonium salt |  | Elementary flows/Emission to water/ground water | 00.00.000 |  | Elementary flow | 025954-13-6 |  |  | Mass
9b802a0c-5ba8-417a-89dc-3e499320233b | Fosetyl |  | Elementary flows/Emission to soil/industrial | 00.00.000 |  | Elementary flow |  |  |  | Mass
f5cd421a-1a3f-48d3-830b-67b617201350 | Fosetyl |  | Elementary flows/Emission to soil/agricultural | 00.00.000 |  | Elementary flow |  |  |  | Mass
8e8b4057-4ac1-3ae7-8b77-392967fc58d3 | Fosetyl |  | Elementary flows/Emission to soil/unspecified | 00.00.000 |  | Elementary flow |  |  |  | Mass
fb214a3e-332a-4614-b4a3-581b786305d2 | Fosetyl |  | Elementary flows/Emission to soil/forestry | 00.00.000 |  | Elementary flow |  |  |  | Mass
b39e9616-ee13-4880-b156-32e92ef3067b | Fosetyl Al |  | Elementary flows/Emission to air/lower stratosphere + upper troposphere | 00.00.000 |  | Elementary flow | 039148-24-8 |  |  | Mass
a183731f-3ee3-4c13-8186-366e4cdaf67f | Fosetyl Al |  | Elementary flows/Emission to water/river, long-term | 00.00.000 |  | Elementary flow | 039148-24-8 |  |  | Mass
021842b0-66fe-4943-8de7-f32e40bf86c3 | Fosetyl Al |  | Elementary flows/Emission to air/high population density | 00.00.000 |  | Elementary flow | 039148-24-8 |  |  | Mass
4be40260-62e2-40e4-accb-b9e475606ecf | Fosetyl Al |  | Elementary flows/Emission to soil/industrial | 00.00.000 |  | Elementary flow | 039148-24-8 |  |  | Mass
b561937f-40d6-4477-b1f6-bf8d11cbc960 | Fosetyl Al |  | Elementary flows/Emission to water/lake | 00.00.000 |  | Elementary flow | 039148-24-8 |  |  | Mass
706d6d97-74cf-4fa6-a196-36c1bb95f4e0 | Fosetyl Al |  | Elementary flows/Emission to soil/agricultural | 00.00.000 |  | Elementary flow | 039148-24-8 |  |  | Mass
0fca2874-228d-4b71-acdf-083c0b1ff638 | Fosetyl Al |  | Elementary flows/Emission to water/fresh water, long-term | 00.00.000 |  | Elementary flow | 039148-24-8 |  |  | Mass
9b0b4e57-e110-403b-a1fe-5618caefe77b | Fosetyl Al |  | Elementary flows/Emission to soil/unspecified | 00.00.000 |  | Elementary flow | 039148-24-8 |  |  | Mass
f8198179-f32d-48cf-a3ae-3aa446e222ee | Fosetyl Al |  | Elementary flows/Emission to air/low population density | 00.00.000 |  | Elementary flow | 039148-24-8 |  |  | Mass
53675ac0-e550-4dad-bd34-b066b4093af0 | Fosetyl Al |  | Elementary flows/Emission to air/unspecified | 00.00.000 |  | Elementary flow | 039148-24-8 |  |  | Mass
55d86c73-cfde-42cd-9804-d5179f94b869 | Fosetyl Al |  | Elementary flows/Emission to water/fresh water | 00.00.000 |  | Elementary flow | 039148-24-8 |  |  | Mass
e5928346-0146-4cc4-b7c2-6519bbaccf68 | Fosetyl Al |  | Elementary flows/Emission to water/fossil- | 00.00.000 |  | Elementary flow | 039148-24-8 |  |  | Mass
6b10abdd-8076-436c-ac6e-99e5c9e41711 | Fosetyl Al |  | Elementary flows/Emission to air/low population density, long-term | 00.00.000 |  | Elementary flow | 039148-24-8 |  |  | Mass
c27beea6-9d25-4d6a-af90-ba3669a2cd3d | Fosetyl Al |  | Elementary flows/Emission to water/ocean | 00.00.000 |  | Elementary flow | 039148-24-8 |  |  | Mass
60e31e8d-b927-48b0-8225-746ebf6fdc42 | Fosetyl Al |  | Elementary flows/Emission to water/ground water, long-term | 00.00.000 |  | Elementary flow | 039148-24-8 |  |  | Mass
84aa7c84-1b49-49ab-a422-06de6ec9d81a | Fosetyl Al |  | Elementary flows/Emission to water/river | 00.00.000 |  | Elementary flow | 039148-24-8 |  |  | Mass
e112a79c-4527-408c-98c1-5633980d1f4e | Fosetyl Al |  | Elementary flows/Emission to soil/forestry | 00.00.000 |  | Elementary flow | 039148-24-8 |  |  | Mass
4f292140-6ee0-459d-8ec0-a1d37787adda | Fosetyl Al |  | Elementary flows/Emission to water/unspecified | 00.00.000 |  | Elementary flow | 039148-24-8 |  |  | Mass
cf3628e5-e706-4fc4-99c4-bd9c84516cdd | Fosetyl Al |  | Elementary flows/Emission to water/ground water | 00.00.000 |  | Elementary flow | 039148-24-8 |  |  | Mass
dd5f4ac1-bd4c-3f61-bcfa-0b09d3b279ef | Fosetyl-aluminium |  | Elementary flows/Emission to air/indoor | 00.00.000 |  | Elementary flow | 039148-24-8 |  |  | Mass
333f952e-b660-3f7e-89a5-be6c2f6fc07b | Fospirate |  | Elementary flows/Emission to air/lower stratosphere + upper troposphere | 00.00.000 |  | Elementary flow | 005598-52-7 |  |  | Mass
dc06ea32-3ba8-346b-afc6-c5c3864a2c52 | Fospirate |  | Elementary flows/Emission to air/high population density | 00.00.000 |  | Elementary flow | 005598-52-7 |  |  | Mass
ee9a8d48-dbbf-33d9-8674-c22968d3f76b | Fospirate |  | Elementary flows/Emission to soil/industrial | 00.00.000 |  | Elementary flow | 005598-52-7 |  |  | Mass
b07c9597-83ac-386b-b4dd-93eb1392eaf0 | Fospirate |  | Elementary flows/Emission to soil/agricultural | 00.00.000 |  | Elementary flow | 005598-52-7 |  |  | Mass
2ad58db7-a94d-48a4-877a-e577c4ed0cb8 | Fospirate |  | Elementary flows/Emission to soil/unspecified | 00.00.000 |  | Elementary flow | 005598-52-7 |  |  | Mass
99f75480-efea-3280-ac27-3d0d9378eaf0 | Fospirate |  | Elementary flows/Emission to air/indoor | 00.00.000 |  | Elementary flow | 005598-52-7 |  |  | Mass
508c9b04-7bdc-3917-9c8f-bf82b1e0b489 | Fospirate |  | Elementary flows/Emission to air/low population density | 00.00.000 |  | Elementary flow | 005598-52-7 |  |  | Mass
fe3a4851-c2f4-300e-b2db-6d67383f88d1 | Fospirate |  | Elementary flows/Emission to air/unspecified | 00.00.000 |  | Elementary flow | 005598-52-7 |  |  | Mass
7ed44a42-8830-386e-90db-cdbd625fc6b6 | Fospirate |  | Elementary flows/Emission to air/low population density, long-term | 00.00.000 |  | Elementary flow | 005598-52-7 |  |  | Mass
dc6677fd-ac23-3bc9-a875-301e4255a2bb | Fospirate |  | Elementary flows/Emission to water/ocean | 00.00.000 |  | Elementary flow | 005598-52-7 |  |  | Mass
7ad76609-284e-3a74-b0b8-e13b8a631665 | Fospirate |  | Elementary flows/Emission to water/ground water, long-term | 00.00.000 |  | Elementary flow | 005598-52-7 |  |  | Mass
b156e8a9-2d02-3c6d-bbef-d851d2ea8434 | Fospirate |  | Elementary flows/Emission to water/river | 00.00.000 |  | Elementary flow | 005598-52-7 |  |  | Mass
d67736ae-33f8-3c83-80d3-6e0604c4a94d | Fospirate |  | Elementary flows/Emission to soil/forestry | 00.00.000 |  | Elementary flow | 005598-52-7 |  |  | Mass
17a56433-9095-3331-834a-6528d3df4503 | Fospirate |  | Elementary flows/Emission to water/unspecified | 00.00.000 |  | Elementary flow | 005598-52-7 |  |  | Mass
3d489606-b870-4852-8cb4-37d2c9399479 | Fresh fruit bunches |  | Elementary flows/Resource/in ground | 00.00.000 |  | Elementary flow |  |  |  | Mass
c9748aa3-dfb7-4666-a20c-742e0b282338 | Fuberidazole |  | Elementary flows/Emission to air/lower stratosphere + upper troposphere | 00.00.000 |  | Elementary flow | 003878-19-1 |  |  | Mass
5c8545bf-b789-4276-865d-bf8013d71e8c | Fuberidazole |  | Elementary flows/Emission to water/river, long-term | 00.00.000 |  | Elementary flow | 003878-19-1 |  |  | Mass
0ecba545-d804-4b68-927e-46bae6610f62 | Fuberidazole |  | Elementary flows/Emission to air/high population density | 00.00.000 |  | Elementary flow | 003878-19-1 | C11H8N2O |  | Mass
f7eea75f-91a2-4418-99bf-7b321c171f9c | Fuberidazole |  | Elementary flows/Emission to soil/industrial | 00.00.000 |  | Elementary flow | 003878-19-1 | C11H8N2O |  | Mass
47a8c1f8-995d-483e-84f6-a8a3dd73ff57 | Fuberidazole |  | Elementary flows/Emission to water/lake | 00.00.000 |  | Elementary flow | 003878-19-1 |  |  | Mass
81bfad4e-f2a3-4d65-9e9a-72793dab13cb | Fuberidazole |  | Elementary flows/Emission to soil/agricultural | 00.00.000 |  | Elementary flow | 003878-19-1 | C11H8N2O |  | Mass
a13d555b-28f5-4b56-acbd-2502f41b4333 | Fuberidazole |  | Elementary flows/Emission to water/fresh water, long-term | 00.00.000 |  | Elementary flow | 003878-19-1 |  |  | Mass
6cb0b032-09ef-40ba-8915-c32e3b99b656 | Fuberidazole |  | Elementary flows/Emission to soil/unspecified | 00.00.000 |  | Elementary flow | 003878-19-1 | C11H8N2O |  | Mass
0fd47707-0ef3-3d3d-ae37-97df7fff6a35 | Fuberidazole |  | Elementary flows/Emission to air/indoor | 00.00.000 |  | Elementary flow | 003878-19-1 |  |  | Mass
a18f5955-7d4e-4432-87d7-bd5e288c3130 | Fuberidazole |  | Elementary flows/Emission to air/low population density | 00.00.000 |  | Elementary flow | 003878-19-1 | C11H8N2O |  | Mass
8a5cc44f-42bd-4a1c-bcd5-a9decdc8fa16 | Fuberidazole |  | Elementary flows/Emission to air/unspecified | 00.00.000 |  | Elementary flow | 003878-19-1 |  |  | Mass
b7787f00-5fc0-41e7-844d-3948aa2c9bd1 | Fuberidazole |  | Elementary flows/Emission to water/fresh water | 00.00.000 |  | Elementary flow | 003878-19-1 |  |  | Mass
0eeec0f7-2229-459a-abd0-d0fe9c6a818b | Fuberidazole |  | Elementary flows/Emission to water/fossil- | 00.00.000 |  | Elementary flow | 003878-19-1 | C11H8N2O |  | Mass
4972a68b-a94a-4989-9348-0ca794309549 | Fuberidazole |  | Elementary flows/Emission to air/low population density, long-term | 00.00.000 |  | Elementary flow | 003878-19-1 |  |  | Mass
f5669f44-4598-4fcc-ac8c-de4ee80ad1fa | Fuberidazole |  | Elementary flows/Emission to water/ocean | 00.00.000 |  | Elementary flow | 003878-19-1 | C11H8N2O |  | Mass
efe62027-d4a9-416e-98d1-31c94e0c38f6 | Fuberidazole |  | Elementary flows/Emission to water/ground water, long-term | 00.00.000 |  | Elementary flow | 003878-19-1 |  |  | Mass
38e7b5f4-e800-40c7-b5c6-e8a2a705adf7 | Fuberidazole |  | Elementary flows/Emission to water/river | 00.00.000 |  | Elementary flow | 003878-19-1 |  |  | Mass
6b559d21-b686-4bbf-b17f-3fe19da3b69b | Fuberidazole |  | Elementary flows/Emission to soil/forestry | 00.00.000 |  | Elementary flow | 003878-19-1 | C11H8N2O |  | Mass
01f9fe07-e50d-4777-9fa6-78956998c726 | Fuberidazole |  | Elementary flows/Emission to water/unspecified | 00.00.000 |  | Elementary flow | 003878-19-1 |  |  | Mass
9868a629-d80f-42ce-94cf-aa1350c2ed4d | Fuberidazole |  | Elementary flows/Emission to water/ground water | 00.00.000 |  | Elementary flow | 003878-19-1 |  |  | Mass
4226125a-5133-3f8c-8fb4-04de6a4936d8 | Fuel extraction and delivery | Fuel extraction and delivery - this flow is used to track the end use of energy. - Implemented in the Australian database. | Non material emissions/Unspecified | 00.00.000 |  | Elementary flow |  |  |  | Energy
7b529ea6-2ac5-3428-8369-0e59326ff0d6 | Fulenetil |  | Elementary flows/Emission to air/lower stratosphere + upper troposphere | 00.00.000 |  | Elementary flow | 004301-50-2 |  |  | Mass
6011fe9f-4b76-39ee-9e28-35b77ac622a0 | Fulenetil |  | Elementary flows/Emission to air/high population density | 00.00.000 |  | Elementary flow | 004301-50-2 |  |  | Mass
dce4df15-86d3-3d2a-a420-16219ba5092c | Fulenetil |  | Elementary flows/Emission to soil/industrial | 00.00.000 |  | Elementary flow | 004301-50-2 |  |  | Mass
7d2b28c5-2eab-379b-8662-8f781a9b21a6 | Fulenetil |  | Elementary flows/Emission to soil/agricultural | 00.00.000 |  | Elementary flow | 004301-50-2 |  |  | Mass
4bd34f2b-7619-4418-b38c-3ac1b4210b31 | FULENETIL |  | Elementary flows/Emission to soil/unspecified | 00.00.000 |  | Elementary flow | 004301-50-2 |  |  | Mass
c3153ebd-f4ea-33d1-a318-41d119cddb31 | Fulenetil |  | Elementary flows/Emission to air/indoor | 00.00.000 |  | Elementary flow | 004301-50-2 |  |  | Mass
1580f879-8ca4-39e0-8363-703b05bb7810 | Fulenetil |  | Elementary flows/Emission to air/low population density | 00.00.000 |  | Elementary flow | 004301-50-2 |  |  | Mass
123244bb-7279-32f7-b4d7-b6c5aa9d944c | Fulenetil |  | Elementary flows/Emission to air/unspecified | 00.00.000 |  | Elementary flow | 004301-50-2 |  |  | Mass
d2e3ea8c-f21e-3e4d-b20a-6f30453fb7f8 | Fulenetil |  | Elementary flows/Emission to air/low population density, long-term | 00.00.000 |  | Elementary flow | 004301-50-2 |  |  | Mass
f0fb8136-c0c5-3c12-be33-ed3d51774fb5 | Fulenetil |  | Elementary flows/Emission to water/ocean | 00.00.000 |  | Elementary flow | 004301-50-2 |  |  | Mass
eeb98195-18e8-3539-9503-a883c9a001d6 | Fulenetil |  | Elementary flows/Emission to water/ground water, long-term | 00.00.000 |  | Elementary flow | 004301-50-2 |  |  | Mass
ea764bcf-7411-352b-93f6-451cc9e58623 | Fulenetil |  | Elementary flows/Emission to water/river | 00.00.000 |  | Elementary flow | 004301-50-2 |  |  | Mass
9feb0a53-21bc-3172-b050-878393bf0644 | Fulenetil |  | Elementary flows/Emission to soil/forestry | 00.00.000 |  | Elementary flow | 004301-50-2 |  |  | Mass
c65d1687-160e-3a72-b213-8df9808b811d | Fulenetil |  | Elementary flows/Emission to water/unspecified | 00.00.000 |  | Elementary flow | 004301-50-2 |  |  | Mass
0e3137e4-ee07-3d74-b8f3-ad7bcdde9532 | Fuller's earth |  | Elementary flows/Resource/unspecified | 00.00.000 |  | Elementary flow |  |  |  | Mass
01077a4f-0255-38f3-a2d8-33512039adca | Fumaric acid |  | Elementary flows/Emission to air/lower stratosphere + upper troposphere | 00.00.000 |  | Elementary flow | 000110-17-8 |  |  | Mass
fa654c91-22d6-308b-8dd0-5a2d332f5030 | Fumaric acid |  | Elementary flows/Emission to air/high population density | 00.00.000 |  | Elementary flow | 000110-17-8 |  |  | Mass
a1758f63-a17c-3b62-a34c-194cb41204f0 | Fumaric acid |  | Elementary flows/Emission to soil/industrial | 00.00.000 |  | Elementary flow | 000110-17-8 |  |  | Mass
8acc7340-ea58-385b-892b-4c4be15d3d2a | Fumaric acid |  | Elementary flows/Emission to soil/agricultural | 00.00.000 |  | Elementary flow | 000110-17-8 |  |  | Mass
e879d6ba-2e0c-40a9-a77c-9e2d6af70247 | FUMARIC ACID |  | Elementary flows/Emission to soil/unspecified | 00.00.000 |  | Elementary flow | 000110-17-8 |  |  | Mass
c62eed63-831b-3bd2-8e5b-8347bec2c927 | Fumaric acid |  | Elementary flows/Emission to air/indoor | 00.00.000 |  | Elementary flow | 000110-17-8 |  |  | Mass
a9952bff-b709-338a-ac46-0afb4320f25a | Fumaric acid |  | Elementary flows/Emission to air/low population density | 00.00.000 |  | Elementary flow | 000110-17-8 |  |  | Mass
8e338379-50b2-39ae-9b67-d955d6039174 | Fumaric acid |  | Elementary flows/Emission to air/unspecified | 00.00.000 |  | Elementary flow | 000110-17-8 |  |  | Mass
6fde3a98-096b-32b5-a207-6290bac8d972 | Fumaric acid |  | Elementary flows/Emission to air/low population density, long-term | 00.00.000 |  | Elementary flow | 000110-17-8 |  |  | Mass
23896ce4-8cef-3de7-97f1-91e338222d27 | Fumaric acid |  | Elementary flows/Emission to water/ocean | 00.00.000 |  | Elementary flow | 000110-17-8 |  |  | Mass
00a02270-11b3-380b-bf24-89522de349a2 | Fumaric acid |  | Elementary flows/Emission to water/ground water, long-term | 00.00.000 |  | Elementary flow | 000110-17-8 |  |  | Mass
1d75051c-dd7e-3394-9a90-2abb9250d15b | Fumaric acid |  | Elementary flows/Emission to water/river | 00.00.000 |  | Elementary flow | 000110-17-8 |  |  | Mass
c1e8d486-4313-359e-b4d7-8641daec9dce | Fumaric acid |  | Elementary flows/Emission to soil/forestry | 00.00.000 |  | Elementary flow | 000110-17-8 |  |  | Mass
89e7f182-545e-303b-bb8a-8d1b96e2c46e | Fumaric acid |  | Elementary flows/Emission to water/unspecified | 00.00.000 |  | Elementary flow | 000110-17-8 |  |  | Mass
fa2e734d-e43a-3db3-9875-31a5e427a69b | Fumaryl chloride |  | Elementary flows/Emission to air/lower stratosphere + upper troposphere | 00.00.000 |  | Elementary flow | 000627-63-4 |  |  | Mass
3031264d-7323-3103-b36d-e406e23e718a | Fumaryl chloride |  | Elementary flows/Emission to air/high population density | 00.00.000 |  | Elementary flow | 000627-63-4 |  |  | Mass
3b4a2d81-d400-3a12-85c9-cf9113cc14f3 | Fumaryl chloride |  | Elementary flows/Emission to soil/industrial | 00.00.000 |  | Elementary flow | 000627-63-4 |  |  | Mass
88c67d80-c0f5-3486-b551-f7617a41e4dd | Fumaryl chloride |  | Elementary flows/Emission to soil/agricultural | 00.00.000 |  | Elementary flow | 000627-63-4 |  |  | Mass
7a9d6e51-befd-4dea-a211-efbc7bec15ba | FUMARYL CHLORIDE |  | Elementary flows/Emission to soil/unspecified | 00.00.000 |  | Elementary flow | 000627-63-4 |  |  | Mass
6ecf34a3-0999-31da-8746-442c6d854514 | Fumaryl chloride |  | Elementary flows/Emission to air/indoor | 00.00.000 |  | Elementary flow | 000627-63-4 |  |  | Mass
2ea236fa-a84d-34ea-9149-27846bf1c769 | Fumaryl chloride |  | Elementary flows/Emission to air/low population density | 00.00.000 |  | Elementary flow | 000627-63-4 |  |  | Mass
a61fc416-fe33-3a47-a703-a6c8f8a96e64 | Fumaryl chloride |  | Elementary flows/Emission to air/unspecified | 00.00.000 |  | Elementary flow | 000627-63-4 |  |  | Mass
f985acb0-57aa-30a8-967c-36c31186f074 | Fumaryl chloride |  | Elementary flows/Emission to air/low population density, long-term | 00.00.000 |  | Elementary flow | 000627-63-4 |  |  | Mass
44a10fcf-d413-3ae8-b487-1e94ae9587f1 | Fumaryl chloride |  | Elementary flows/Emission to water/ocean | 00.00.000 |  | Elementary flow | 000627-63-4 |  |  | Mass
270532d4-c739-3c39-84c1-bc7e2b19f749 | Fumaryl chloride |  | Elementary flows/Emission to water/ground water, long-term | 00.00.000 |  | Elementary flow | 000627-63-4 |  |  | Mass
3a9caf1b-1581-34e4-b05f-eb4a1127d323 | Fumaryl chloride |  | Elementary flows/Emission to water/river | 00.00.000 |  | Elementary flow | 000627-63-4 |  |  | Mass
4d6ca933-38ef-37c4-bc7f-2dce3933898e | Fumaryl chloride |  | Elementary flows/Emission to soil/forestry | 00.00.000 |  | Elementary flow | 000627-63-4 |  |  | Mass
407786b2-8b22-33b9-af01-911506ce3e60 | Fumaryl chloride |  | Elementary flows/Emission to water/unspecified | 00.00.000 |  | Elementary flow | 000627-63-4 |  |  | Mass
a302aff0-7b5c-3002-a2d8-5a9bcb99c5f4 | Fungicides, at regional storehouse/RER U/AusSD U |  | Economic issues/Unspecified | 00.00.000 |  | Elementary flow |  |  |  | Mass
dd50c45c-ae0c-4190-b9f7-1b16c144f667 | Fungicides, unspecified |  | Elementary flows/Emission to soil/agricultural | 00.00.000 |  | Elementary flow |  |  |  | Mass
5740fbc9-8744-39e0-bb52-2f8bd489d3a8 | Fungicides, unspecified |  | Elementary flows/Emission to soil/unspecified | 00.00.000 |  | Elementary flow |  |  |  | Mass
c7842230-e5ef-4ca8-9cb1-244dee3fe548 | Fungicides, unspecified |  | Elementary flows/Emission to water/surface water | 00.00.000 |  | Elementary flow |  |  |  | Mass
79c4520a-47b1-4ec1-a1e5-b52114b0dce6 | Fungicides, unspecified |  | Elementary flows/Emission to water/ocean | 00.00.000 |  | Elementary flow |  |  |  | Mass
68ab2496-c441-4102-a3fa-0d71a24106ab | Fungicides, unspecified |  | Elementary flows/Emission to water/ground water, long-term | 00.00.000 |  | Elementary flow |  |  |  | Mass
1c547e12-f5f7-38f1-8c06-906144a96125 | Fungicides, unspecified |  | Elementary flows/Emission to water/river | 00.00.000 |  | Elementary flow |  | None |  | Mass
6185fd6b-02a7-4db5-a5dd-f4b7445f9ce5 | Fungicides, unspecified |  | Elementary flows/Emission to water/unspecified | 00.00.000 |  | Elementary flow |  |  |  | Mass
20f74678-e826-4a98-a625-5b3e7bc7b9c1 | Fungicides, unspecified |  | Elementary flows/Emission to water/ground water | 00.00.000 |  | Elementary flow |  |  |  | Mass
e95c529f-fe2d-36f1-91d0-326470c54996 | Furalaxyl |  | Elementary flows/Emission to air/lower stratosphere + upper troposphere | 00.00.000 |  | Elementary flow | 057646-30-7 |  |  | Mass
39df5e3f-95d4-34c3-b8e6-8e07ad7e5f64 | Furalaxyl |  | Elementary flows/Emission to air/high population density | 00.00.000 |  | Elementary flow | 057646-30-7 |  |  | Mass
5ce95183-2f92-3730-b7f0-ea1b7c19c0d3 | Furalaxyl |  | Elementary flows/Emission to soil/industrial | 00.00.000 |  | Elementary flow | 057646-30-7 |  |  | Mass
15bd0466-31c5-33aa-b5be-08d236a3cb8d | Furalaxyl |  | Elementary flows/Emission to soil/agricultural | 00.00.000 |  | Elementary flow | 057646-30-7 |  |  | Mass
ff2f2ab1-6473-4c6e-a933-bb7c6396d50f | FURALAXYL |  | Elementary flows/Emission to soil/unspecified | 00.00.000 |  | Elementary flow | 057646-30-7 |  |  | Mass
e3727cb6-ad90-35f2-97d2-2e8bc27d6f03 | Furalaxyl |  | Elementary flows/Emission to air/indoor | 00.00.000 |  | Elementary flow | 057646-30-7 |  |  | Mass
d5c86a3c-e8a0-3fee-93e7-ff0f322e6dc2 | Furalaxyl |  | Elementary flows/Emission to air/low population density | 00.00.000 |  | Elementary flow | 057646-30-7 |  |  | Mass
68059954-ef29-39f6-af0a-fac1d5d3974d | Furalaxyl |  | Elementary flows/Emission to air/unspecified | 00.00.000 |  | Elementary flow | 057646-30-7 |  |  | Mass
dd4c970c-0b46-3fbb-b704-05f90b43acc4 | Furalaxyl |  | Elementary flows/Emission to air/low population density, long-term | 00.00.000 |  | Elementary flow | 057646-30-7 |  |  | Mass
5281b489-bc0c-361c-a5ca-6539f2c09344 | Furalaxyl |  | Elementary flows/Emission to water/ocean | 00.00.000 |  | Elementary flow | 057646-30-7 |  |  | Mass
fe558b97-feb8-34c5-8b4a-560b1c8871e7 | Furalaxyl |  | Elementary flows/Emission to water/ground water, long-term | 00.00.000 |  | Elementary flow | 057646-30-7 |  |  | Mass
0251a5cc-0643-324f-befd-cb09ce6d3603 | Furalaxyl |  | Elementary flows/Emission to water/river | 00.00.000 |  | Elementary flow | 057646-30-7 |  |  | Mass
f663349d-c26c-3b6f-bc89-8233a60d7bbe | Furalaxyl |  | Elementary flows/Emission to soil/forestry | 00.00.000 |  | Elementary flow | 057646-30-7 |  |  | Mass
f5361429-87e8-3a68-a7f4-23c169b29d09 | Furalaxyl |  | Elementary flows/Emission to water/unspecified | 00.00.000 |  | Elementary flow | 057646-30-7 |  |  | Mass
3d20d2fc-2e7e-4c8c-a77d-91bd822a1dfe | Furan |  | Elementary flows/Emission to air/lower stratosphere + upper troposphere | 00.00.000 |  | Elementary flow | 000110-00-9 | C4H4O |  | Mass
efc29a83-997e-4074-b6eb-0ec8f0e5f833 | Furan |  | Elementary flows/Emission to water/river, long-term | 00.00.000 |  | Elementary flow | 000110-00-9 |  |  | Mass
585da516-b59a-43b4-83c1-6ccf4d28c83b | Furan |  | Elementary flows/Emission to air/high population density | 00.00.000 |  | Elementary flow | 000110-00-9 | C4H4O |  | Mass
3fbfd711-8543-42a3-bfeb-44ea79ffb377 | Furan |  | Elementary flows/Emission to soil/industrial | 00.00.000 |  | Elementary flow | 000110-00-9 | C4H4O |  | Mass
c299ead2-36da-41e9-b435-f674a49efd0c | Furan |  | Elementary flows/Emission to water/lake | 00.00.000 |  | Elementary flow | 000110-00-9 |  |  | Mass
96d5cc39-85aa-4985-a664-60e408901c7f | Furan |  | Elementary flows/Emission to soil/agricultural | 00.00.000 |  | Elementary flow | 000110-00-9 |  |  | Mass
74e82aa9-e868-493c-92d3-62b60652c471 | Furan |  | Elementary flows/Emission to water/fresh water, long-term | 00.00.000 |  | Elementary flow | 000110-00-9 |  |  | Mass
d3c6ff57-19c0-4cf4-977a-0f5efd5bdca1 | Furan |  | Elementary flows/Emission to soil/unspecified | 00.00.000 |  | Elementary flow | 000110-00-9 | C4H4O |  | Mass
d44bbd99-1e3e-3599-b20b-a0c12453d745 | Furan |  | Elementary flows/Emission to air/indoor | 00.00.000 |  | Elementary flow | 000110-00-9 |  |  | Mass
142ce3b0-4bd6-47a3-9991-7c657c947ffe | Furan |  | Elementary flows/Emission to air/low population density | 00.00.000 |  | Elementary flow | 000110-00-9 | C4H4O |  | Mass
284d6491-de2c-4124-95db-7732cbb5136c | Furan |  | Elementary flows/Emission to air/unspecified | 00.00.000 |  | Elementary flow | 000110-00-9 | C4H4O |  | Mass
c776fec5-067d-4bfb-829d-1c859e436d9d | Furan |  | Elementary flows/Emission to water/fresh water | 00.00.000 |  | Elementary flow | 000110-00-9 | C4H4O |  | Mass
c1a9dd38-e9b8-49a0-8720-3eec55c53423 | Furan |  | Elementary flows/Emission to water/fossil- | 00.00.000 |  | Elementary flow | 000110-00-9 | C4H4O |  | Mass
a5856dc0-2980-41cc-a93f-a1699fcf4890 | Furan |  | Elementary flows/Emission to air/low population density, long-term | 00.00.000 |  | Elementary flow | 000110-00-9 | C4H4O |  | Mass
be75d54f-162d-4f80-a9fa-f6d80045eef5 | Furan |  | Elementary flows/Emission to water/ocean | 00.00.000 |  | Elementary flow | 000110-00-9 | C4H4O |  | Mass
5db73e88-509c-4cc2-ae70-92d8b07656f7 | Furan |  | Elementary flows/Emission to water/ground water, long-term | 00.00.000 |  | Elementary flow | 000110-00-9 |  |  | Mass
aea27694-c987-49c3-bfab-2dd07d7a2d0d | Furan |  | Elementary flows/Emission to water/river | 00.00.000 |  | Elementary flow | 000110-00-9 |  |  | Mass
32cdb340-6775-4149-9a9e-f74943f780ec | Furan |  | Elementary flows/Emission to soil/forestry | 00.00.000 |  | Elementary flow | 000110-00-9 | C4H4O |  | Mass
63e7d749-8549-11e0-9d78-0800200c9a66 | Furan |  | Elementary flows/Emission to water/unspecified | 00.00.000 |  | Elementary flow | 000110-00-9 | C4H4O |  | Mass
d9a179e9-accc-49e6-818d-02eec8782b88 | Furan |  | Elementary flows/Emission to water/ground water | 00.00.000 |  | Elementary flow | 000110-00-9 |  |  | Mass
fd584027-a074-3725-a2fd-abd534debb1c | Furan, 2,5-dimethyl- |  | Elementary flows/Emission to air/lower stratosphere + upper troposphere | 00.00.000 |  | Elementary flow | 000625-86-5 |  |  | Mass
20c82a33-560e-3665-8775-53d701282d30 | Furan, 2,5-dimethyl- |  | Elementary flows/Emission to air/high population density | 00.00.000 |  | Elementary flow | 000625-86-5 |  |  | Mass
9d1ff365-7aa8-34a0-b866-f1e04aaa5304 | Furan, 2,5-dimethyl- |  | Elementary flows/Emission to soil/industrial | 00.00.000 |  | Elementary flow | 000625-86-5 |  |  | Mass
9bf99b89-0692-3935-8e28-faf12bf42383 | Furan, 2,5-dimethyl- |  | Elementary flows/Emission to soil/agricultural | 00.00.000 |  | Elementary flow | 000625-86-5 |  |  | Mass
72d9da44-2755-47ad-826c-13fbb643e848 | FURAN, 2,5-DIMETHYL- |  | Elementary flows/Emission to soil/unspecified | 00.00.000 |  | Elementary flow | 000625-86-5 |  |  | Mass
a0d42552-d4b4-3500-9aca-e2c7341afde3 | Furan, 2,5-dimethyl- |  | Elementary flows/Emission to air/indoor | 00.00.000 |  | Elementary flow | 000625-86-5 |  |  | Mass
dbf6f45a-f384-3db0-bf63-7b14561bd54c | Furan, 2,5-dimethyl- |  | Elementary flows/Emission to air/low population density | 00.00.000 |  | Elementary flow | 000625-86-5 |  |  | Mass
f6ea919e-52e1-3ba7-a40a-253f1177ceb1 | Furan, 2,5-dimethyl- |  | Elementary flows/Emission to air/unspecified | 00.00.000 |  | Elementary flow | 000625-86-5 |  |  | Mass
04d2d90b-9803-35ab-a84d-8f770bf02fb0 | Furan, 2,5-dimethyl- |  | Elementary flows/Emission to air/low population density, long-term | 00.00.000 |  | Elementary flow | 000625-86-5 |  |  | Mass
f22c9901-7297-3dcb-9ae5-8f5a97064aae | Furan, 2,5-dimethyl- |  | Elementary flows/Emission to water/ocean | 00.00.000 |  | Elementary flow | 000625-86-5 |  |  | Mass
edc57fd1-1251-32a7-89d9-2499d0d2ae44 | Furan, 2,5-dimethyl- |  | Elementary flows/Emission to water/ground water, long-term | 00.00.000 |  | Elementary flow | 000625-86-5 |  |  | Mass
3ea56c4f-b6c0-36a6-a9a4-e28cac0b4fba | Furan, 2,5-dimethyl- |  | Elementary flows/Emission to water/river | 00.00.000 |  | Elementary flow | 000625-86-5 |  |  | Mass
102668ea-5e18-3ea7-ab22-dc543c819144 | Furan, 2,5-dimethyl- |  | Elementary flows/Emission to soil/forestry | 00.00.000 |  | Elementary flow | 000625-86-5 |  |  | Mass
28a16e2d-beb5-3515-abbc-a06db28037e3 | Furan, 2,5-dimethyl- |  | Elementary flows/Emission to water/unspecified | 00.00.000 |  | Elementary flow | 000625-86-5 |  |  | Mass
e39e5b55-6219-3130-8153-abb05bd0bef5 | Furan, 2-butyltetrahydro- |  | Elementary flows/Emission to air/unspecified | 00.00.000 |  | Elementary flow | 001004-29-1 |  |  | Mass
1014efa1-b17d-34c7-86e8-873a394a78ef | Furan, tetrahydro- |  | Elementary flows/Emission to air/lower stratosphere + upper troposphere | 00.00.000 |  | Elementary flow | 000109-99-9 |  |  | Mass
a2694332-a3f8-30cb-a2f7-d9f9e08c44b8 | Furan, tetrahydro- |  | Elementary flows/Emission to air/high population density | 00.00.000 |  | Elementary flow | 000109-99-9 |  |  | Mass
d6146df8-6ddf-358b-b4ef-17473b06bdc2 | Furan, tetrahydro- |  | Elementary flows/Emission to soil/industrial | 00.00.000 |  | Elementary flow | 000109-99-9 |  |  | Mass
a579aeea-af84-3149-8474-f24c0e362e49 | Furan, tetrahydro- |  | Elementary flows/Emission to soil/agricultural | 00.00.000 |  | Elementary flow | 000109-99-9 |  |  | Mass
2bcfd102-a03c-38c8-87ac-27abc2bcd0ef | Furan, tetrahydro- |  | Elementary flows/Emission to air/indoor | 00.00.000 |  | Elementary flow | 000109-99-9 |  |  | Mass
0db7ca25-6135-3d57-9b8d-5e521b55c7fa | Furan, tetrahydro- |  | Elementary flows/Emission to air/low population density | 00.00.000 |  | Elementary flow | 000109-99-9 |  |  | Mass
c9ffda21-8820-3a06-ac07-52e1cae2e78e | Furan, tetrahydro- |  | Elementary flows/Emission to air/unspecified | 00.00.000 |  | Elementary flow | 000109-99-9 |  |  | Mass
86382d20-0584-3756-8ab4-c1e7c86739d2 | Furan, tetrahydro- |  | Elementary flows/Emission to air/low population density, long-term | 00.00.000 |  | Elementary flow | 000109-99-9 |  |  | Mass
99be9511-d12f-3eab-8fce-c3dc3f968aec | Furan, tetrahydro- |  | Elementary flows/Emission to water/ocean | 00.00.000 |  | Elementary flow |  |  |  | Mass
b742fac3-b436-3ea9-a9ba-019e27c15ecc | Furan, tetrahydro- |  | Elementary flows/Emission to water/ground water, long-term | 00.00.000 |  | Elementary flow |  |  |  | Mass
4c63634b-3250-3516-89d7-439673443709 | Furan, tetrahydro- |  | Elementary flows/Emission to water/river | 00.00.000 |  | Elementary flow |  |  |  | Mass
f320501c-61ce-3553-b9a2-1409bc5325aa | Furan, tetrahydro- |  | Elementary flows/Emission to soil/forestry | 00.00.000 |  | Elementary flow | 000109-99-9 |  |  | Mass
5d4d4b0b-e82a-3002-93f0-c390b4c9e558 | Furan, tetrahydro- |  | Elementary flows/Emission to water/unspecified | 00.00.000 |  | Elementary flow |  |  |  | Mass
421a5d1a-6406-3739-8926-ef8158356dd1 | Furan, tetrahydro-2-methyl- |  | Elementary flows/Emission to air/unspecified | 00.00.000 |  | Elementary flow | 000096-47-9 |  |  | Mass
336ebd03-ff7b-42cc-81dd-a3de4daeb81a | Furathiocarb |  | Elementary flows/Emission to soil/agricultural | 00.00.000 |  | Elementary flow |  |  |  | Mass
4b3fe2d0-8a93-34a0-8fcc-3c91592b3366 | Furathiocarb |  | Elementary flows/Emission to soil/unspecified | 00.00.000 |  | Elementary flow |  |  |  | Mass
e373d45b-6c06-3f0d-b141-93e4109e926a | Furazolidone |  | Elementary flows/Emission to air/lower stratosphere + upper troposphere | 00.00.000 |  | Elementary flow | 000067-45-8 |  |  | Mass
db13de69-5c05-32aa-8f47-900509269b37 | Furazolidone |  | Elementary flows/Emission to air/high population density | 00.00.000 |  | Elementary flow | 000067-45-8 |  |  | Mass
50e2fef7-122c-375c-90e4-fc00fbbfed1f | Furazolidone |  | Elementary flows/Emission to soil/industrial | 00.00.000 |  | Elementary flow | 000067-45-8 |  |  | Mass
d1803178-11a6-3e6f-b636-d1df1385aac7 | Furazolidone |  | Elementary flows/Emission to soil/agricultural | 00.00.000 |  | Elementary flow | 000067-45-8 |  |  | Mass
e17e389c-c534-498e-8d55-20e52b27194a | FURAZOLIDONE |  | Elementary flows/Emission to soil/unspecified | 00.00.000 |  | Elementary flow | 000067-45-8 |  |  | Mass
3f388045-9bae-33ac-8f53-17b0ebc599f5 | Furazolidone |  | Elementary flows/Emission to air/indoor | 00.00.000 |  | Elementary flow | 000067-45-8 |  |  | Mass
1d61b8ce-1e15-3109-9e97-bd355d22c584 | Furazolidone |  | Elementary flows/Emission to air/low population density | 00.00.000 |  | Elementary flow | 000067-45-8 |  |  | Mass
5072659d-28a5-3d1d-9a11-92f0b9c4e07f | Furazolidone |  | Elementary flows/Emission to air/unspecified | 00.00.000 |  | Elementary flow | 000067-45-8 |  |  | Mass
ddeb4c62-0252-317b-9e61-50e93a902953 | Furazolidone |  | Elementary flows/Emission to air/low population density, long-term | 00.00.000 |  | Elementary flow | 000067-45-8 |  |  | Mass
dab50fc9-a7b5-32a8-936b-498163298234 | Furazolidone |  | Elementary flows/Emission to water/ocean | 00.00.000 |  | Elementary flow | 000067-45-8 |  |  | Mass
9063c33f-b0a5-39b7-a956-7d53aa68e993 | Furazolidone |  | Elementary flows/Emission to water/ground water, long-term | 00.00.000 |  | Elementary flow | 000067-45-8 |  |  | Mass
a8750bc8-ffe7-37bd-b0ce-82a560dd407b | Furazolidone |  | Elementary flows/Emission to water/river | 00.00.000 |  | Elementary flow | 000067-45-8 |  |  | Mass
d76a1290-a9c3-3026-b3ad-c80ea5fa2b8a | Furazolidone |  | Elementary flows/Emission to soil/forestry | 00.00.000 |  | Elementary flow | 000067-45-8 |  |  | Mass
16bc75c6-1c01-346c-ae06-905999deb9b9 | Furazolidone |  | Elementary flows/Emission to water/unspecified | 00.00.000 |  | Elementary flow | 000067-45-8 |  |  | Mass
97512e8a-27d5-3832-bc85-50f9ce1947f0 | Furfural |  | Elementary flows/Emission to air/lower stratosphere + upper troposphere | 00.00.000 |  | Elementary flow | 000098-01-1 |  |  | Mass
32f52e16-9ba0-30a8-8245-c79569136b6b | Furfural |  | Elementary flows/Emission to water/river, long-term | 00.00.000 |  | Elementary flow | 000098-01-1 |  |  | Mass
be70d58f-5f84-3e50-bd6f-b4a9244f947e | Furfural |  | Elementary flows/Emission to air/high population density | 00.00.000 |  | Elementary flow | 000098-01-1 |  |  | Mass
06f9b613-597e-3f88-b3da-d8326cf4ed96 | Furfural |  | Elementary flows/Emission to soil/industrial | 00.00.000 |  | Elementary flow | 000098-01-1 |  |  | Mass
0682bcf3-4fdf-3787-93cc-4694a5de0736 | Furfural |  | Elementary flows/Emission to water/lake | 00.00.000 |  | Elementary flow | 000098-01-1 |  |  | Mass
efb09f19-d5b9-31c9-b10c-ee74bf482271 | Furfural |  | Elementary flows/Emission to soil/agricultural | 00.00.000 |  | Elementary flow | 000098-01-1 |  |  | Mass
26a44f44-711e-3540-a9eb-de862a74a727 | Furfural |  | Elementary flows/Emission to soil/unspecified | 00.00.000 |  | Elementary flow | 000098-01-1 |  |  | Mass
8ec78dbb-4828-3021-bdc0-efcf0efadeb3 | Furfural |  | Elementary flows/Emission to air/indoor | 00.00.000 |  | Elementary flow | 000098-01-1 |  |  | Mass
ac890d65-7d12-3050-9f79-45613b7d3c77 | Furfural |  | Elementary flows/Emission to air/low population density | 00.00.000 |  | Elementary flow | 000098-01-1 |  |  | Mass
91cd46b6-ff7b-3125-891f-c62523e18570 | Furfural |  | Elementary flows/Emission to air/unspecified | 00.00.000 |  | Elementary flow | 000098-01-1 | C5H4O2 |  | Mass
e2ffd2a2-47d8-32ac-a2ec-99c78ec4828f | Furfural |  | Elementary flows/Emission to air/low population density, long-term | 00.00.000 |  | Elementary flow | 000098-01-1 |  |  | Mass
9fe9f973-1b5e-305f-9448-7b8729793139 | Furfural |  | Elementary flows/Emission to water/ocean | 00.00.000 |  | Elementary flow | 000098-01-1 |  |  | Mass
9e796a75-2e5b-3faa-b124-539d5f8db1fa | Furfural |  | Elementary flows/Emission to water/ground water, long-term | 00.00.000 |  | Elementary flow | 000098-01-1 |  |  | Mass
7e95ba8f-852b-3d3d-b33a-7e47b19a3572 | Furfural |  | Elementary flows/Emission to water/river | 00.00.000 |  | Elementary flow | 000098-01-1 |  |  | Mass
c3a04b3b-5044-3649-ba41-29436185706e | Furfural |  | Elementary flows/Emission to soil/forestry | 00.00.000 |  | Elementary flow | 000098-01-1 |  |  | Mass
7dc1ebba-f5c2-39a6-94f2-61413f484b3d | Furfural |  | Elementary flows/Emission to water/unspecified | 00.00.000 |  | Elementary flow | 000098-01-1 |  |  | Mass
8f622f4e-d02a-3675-a739-256df07718e0 | Furfural |  | Elementary flows/Emission to water/ground water | 00.00.000 |  | Elementary flow | 000098-01-1 |  |  | Mass
64e965b1-6b2f-38bc-952e-d9f5a98ab56c | Furosemide |  | Elementary flows/Emission to air/lower stratosphere + upper troposphere | 00.00.000 |  | Elementary flow | 000054-31-9 |  |  | Mass
b58c33a3-0f9f-3742-8553-55adbad24562 | Furosemide |  | Elementary flows/Emission to water/river, long-term | 00.00.000 |  | Elementary flow | 000054-31-9 |  |  | Mass
900fb7c1-e00a-3b5c-b477-da29b535de1a | Furosemide |  | Elementary flows/Emission to air/high population density | 00.00.000 |  | Elementary flow | 000054-31-9 |  |  | Mass
77c0ea8a-9581-3953-b95e-4c814bf9e4de | Furosemide |  | Elementary flows/Emission to soil/industrial | 00.00.000 |  | Elementary flow | 000054-31-9 |  |  | Mass
5ff36b81-a39e-3711-adaa-f64b40d9b3f3 | Furosemide |  | Elementary flows/Emission to water/lake | 00.00.000 |  | Elementary flow | 000054-31-9 |  |  | Mass
6055c982-5b59-396a-93b3-6e7ce1b0448c | Furosemide |  | Elementary flows/Emission to soil/agricultural | 00.00.000 |  | Elementary flow | 000054-31-9 |  |  | Mass
b26c3543-c132-42a9-977f-7c722f85b5db | FUROSEMIDE |  | Elementary flows/Emission to soil/unspecified | 00.00.000 |  | Elementary flow | 000054-31-9 |  |  | Mass
12167c57-684d-34c0-9075-87312a2961ed | Furosemide |  | Elementary flows/Emission to air/indoor | 00.00.000 |  | Elementary flow | 000054-31-9 |  |  | Mass
044e48dc-1354-39b7-9309-f6928a7f1679 | Furosemide |  | Elementary flows/Emission to air/low population density | 00.00.000 |  | Elementary flow | 000054-31-9 |  |  | Mass
d1e182f7-5f09-3e9a-9856-dfeede1a574a | Furosemide |  | Elementary flows/Emission to air/unspecified | 00.00.000 |  | Elementary flow | 000054-31-9 |  |  | Mass
47a627d1-a841-3bf5-998c-58117a6db5a8 | Furosemide |  | Elementary flows/Emission to air/low population density, long-term | 00.00.000 |  | Elementary flow | 000054-31-9 |  |  | Mass
177ff7c3-dc4b-396c-ae81-58eae895c984 | Furosemide |  | Elementary flows/Emission to water/ocean | 00.00.000 |  | Elementary flow | 000054-31-9 |  |  | Mass
0676039b-3796-3e30-96e2-c9d43fec4700 | Furosemide |  | Elementary flows/Emission to water/ground water, long-term | 00.00.000 |  | Elementary flow | 000054-31-9 |  |  | Mass
609c1255-d834-312b-ac64-56cb0c4f8074 | Furosemide |  | Elementary flows/Emission to water/river | 00.00.000 |  | Elementary flow | 000054-31-9 |  |  | Mass
15e8f412-24fb-38d2-93fa-5f58977b8993 | Furosemide |  | Elementary flows/Emission to soil/forestry | 00.00.000 |  | Elementary flow | 000054-31-9 |  |  | Mass
a205f37b-0389-31ad-a95c-5ed6e8d6bf98 | Furosemide |  | Elementary flows/Emission to water/unspecified | 00.00.000 |  | Elementary flow | 000054-31-9 |  |  | Mass
bdcd0730-9393-378e-823e-59ade0d789b2 | Furosemide |  | Elementary flows/Emission to water/ground water | 00.00.000 |  | Elementary flow | 000054-31-9 |  |  | Mass
8cface8b-69a6-3faf-8316-9de0e4edc330 | Gadolinium |  | Elementary flows/Resource/unspecified | 00.00.000 |  | Elementary flow | 007440-54-2 |  |  | Mass
8dde6164-a2d2-4964-aae0-32363b942457 | gadolinium |  | Elementary flows/Resource/in ground | 00.00.000 |  | Elementary flow |  |  |  | Mass
b878ca93-d699-421e-a4b6-f694dc627062 | Gadolinium, 0.15% in bastnasite, 0.015% in crude ore |  | Elementary flows/Resource/in ground | 00.00.000 |  | Elementary flow | 007440-54-2 | Gd |  | Mass
2a71bede-0bf6-3209-98c1-7837f13d2015 | Gadolinium, resource correction |  | Elementary flows/Resource/unspecified | 00.00.000 |  | Elementary flow | 007440-54-2 |  |  | Mass
d0279285-94ef-453f-8849-72f2bc006db6 | gallium |  | Elementary flows/Resource/unspecified | 00.00.000 |  | Elementary flow |  |  |  | Mass
9b69a732-a021-42eb-9f38-6cc9d9b83d72 | gallium |  | Elementary flows/Resource/in ground | 00.00.000 |  | Elementary flow |  |  |  | Mass
e2c5109f-9a68-4828-b824-eb2193864803 | Gallium, 0.014% in bauxite |  | Elementary flows/Resource/in ground | 00.00.000 |  | Elementary flow | 007440-55-3 | Ga |  | Mass
eb6b20b1-7592-394e-a063-c60ede995907 | Gallium, resource correction |  | Elementary flows/Resource/unspecified | 00.00.000 |  | Elementary flow | 007440-55-3 |  |  | Mass
23a379be-4af1-3f69-b803-2c0533886d0f | Gamma-decalactone |  | Elementary flows/Emission to air/lower stratosphere + upper troposphere | 00.00.000 |  | Elementary flow | 000706-14-9 |  |  | Mass
bba19b90-4535-3d1b-a074-4b6eef5bfc50 | Gamma-decalactone |  | Elementary flows/Emission to air/high population density | 00.00.000 |  | Elementary flow | 000706-14-9 |  |  | Mass
853282ca-cfa9-36c4-a3c1-6d846a5c5485 | Gamma-decalactone |  | Elementary flows/Emission to soil/industrial | 00.00.000 |  | Elementary flow | 000706-14-9 |  |  | Mass
06c6e3b4-a0eb-3f13-9600-b3568ff4b20d | Gamma-decalactone |  | Elementary flows/Emission to soil/agricultural | 00.00.000 |  | Elementary flow | 000706-14-9 |  |  | Mass
9db76141-142c-4a68-a102-1dcabab3ed87 | GAMMA-DECALACTONE |  | Elementary flows/Emission to soil/unspecified | 00.00.000 |  | Elementary flow | 000706-14-9 |  |  | Mass
dd6449f4-9483-3de6-bbd4-dea67912b56d | Gamma-decalactone |  | Elementary flows/Emission to air/indoor | 00.00.000 |  | Elementary flow | 000706-14-9 |  |  | Mass
63435bc8-1cb9-339d-8faa-0e7757069628 | Gamma-decalactone |  | Elementary flows/Emission to air/low population density | 00.00.000 |  | Elementary flow | 000706-14-9 |  |  | Mass
c8764093-848d-3a70-a3fa-ad2533318047 | Gamma-decalactone |  | Elementary flows/Emission to air/unspecified | 00.00.000 |  | Elementary flow | 000706-14-9 |  |  | Mass
37bbe031-3d6d-3185-b8ac-1422ca490522 | Gamma-decalactone |  | Elementary flows/Emission to air/low population density, long-term | 00.00.000 |  | Elementary flow | 000706-14-9 |  |  | Mass
be4680a9-90ff-3b03-ac8b-4c33b458b409 | Gamma-decalactone |  | Elementary flows/Emission to water/ocean | 00.00.000 |  | Elementary flow | 000706-14-9 |  |  | Mass
10055b81-bba2-3ba2-bbfe-edff5c629feb | Gamma-decalactone |  | Elementary flows/Emission to water/ground water, long-term | 00.00.000 |  | Elementary flow | 000706-14-9 |  |  | Mass
98cb6ab7-d6ce-3330-8de3-6ed196cd74d3 | Gamma-decalactone |  | Elementary flows/Emission to water/river | 00.00.000 |  | Elementary flow | 000706-14-9 |  |  | Mass
72c55064-879f-31b0-8804-e273909c8e0b | Gamma-decalactone |  | Elementary flows/Emission to soil/forestry | 00.00.000 |  | Elementary flow | 000706-14-9 |  |  | Mass
073da8a0-a3b6-307e-b50b-2c048f644b8c | Gamma-decalactone |  | Elementary flows/Emission to water/unspecified | 00.00.000 |  | Elementary flow | 000706-14-9 |  |  | Mass
3eb350c9-21f8-4f7e-8543-2611c3d8ed90 | Gangue, bauxite |  | Elementary flows/Resource/in ground | 00.00.000 |  | Elementary flow |  |  |  | Mass
6bac6516-c8a8-3cd7-8d15-4debe64f9958 | Garnet, industrial |  | Elementary flows/Resource/unspecified | 00.00.000 |  | Elementary flow |  |  |  | Mass
09c4e3c4-6d82-34bd-a30a-de08118bfa88 | Gas pipe waste |  | Elementary flows/Waste/ecopoints 97, CH | 00.00.000 |  | Elementary flow |  |  |  | Mass
eeeb8cb4-6279-327d-a61f-f7007acdf604 | Gas pipe waste |  | Elementary flows/Waste/unspecified | 00.00.000 |  | Elementary flow |  |  |  | Mass
3ed5f377-344f-423a-b5ec-9a9a1162b944 | Gas, mine, off-gas, process, coal mining |  | Elementary flows/Resource/in ground | 00.00.000 |  | Elementary flow | 008006-14-2 |  |  | Volume
ad530393-d319-3104-af95-3cd07dbbdc1d | Gas, mine, off-gas, process, coal mining/kg |  | Elementary flows/Resource/unspecified | 00.00.000 |  | Elementary flow | 008006-14-2 |  |  | Mass
398d6bc8-7f87-3b9a-8814-133639d66fd1 | Gas, mine, off-gas, process, coal mining/kg |  | Elementary flows/Resource/in ground | 00.00.000 |  | Elementary flow | 008006-14-2 |  |  | Mass
cad92813-6ec8-35c0-855b-5f3864fa77c3 | Gas, mine, off-gas, process, coal mining/m3 |  | Elementary flows/Resource/unspecified | 00.00.000 |  | Elementary flow | 008006-14-2 |  |  | Volume
f752690a-1d38-4496-8e05-9de194966bd5 | Gas, natural |  | Elementary flows/Resource/unspecified | 00.00.000 |  | Elementary flow | 008006-14-2 |  |  | Volume
7c337428-fb1b-45c7-bbb2-2ee4d29e17ba | Gas, natural |  | Elementary flows/Resource/in ground | 00.00.000 |  | Elementary flow | 008006-14-2 |  |  | Volume
5bea06b9-bffe-484a-815c-ff5d934b911b | Gas, natural, 30.3 MJ per kg |  | Elementary flows/Resource/unspecified | 00.00.000 |  | Elementary flow |  |  |  | Mass
81b88765-3ac1-4206-a936-fec23c319ec1 | Gas, natural, 30.3 MJ per kg |  | Elementary flows/Resource/in ground | 00.00.000 |  | Elementary flow |  |  |  | Mass
9854e081-33dc-489d-aca2-d164c87220da | Gas, natural, 35 MJ per m3 |  | Elementary flows/Resource/unspecified | 00.00.000 |  | Elementary flow |  |  |  | Volume
968b74b0-8018-464a-9376-7d881851072a | Gas, natural, 35 MJ per m3 |  | Elementary flows/Resource/in ground | 00.00.000 |  | Elementary flow |  |  |  | Volume
35009b58-7a33-41aa-a15e-95b37717842b | Gas, natural, 36.6 MJ per m3 |  | Elementary flows/Resource/unspecified | 00.00.000 |  | Elementary flow |  |  |  | Volume
08d8474a-1b6a-42e4-b509-e9684d170ea1 | Gas, natural, 36.6 MJ per m3 |  | Elementary flows/Resource/in ground | 00.00.000 |  | Elementary flow |  |  |  | Volume
1cf68b1d-c532-3eee-9b35-41a408e6d9e8 | Gas, natural, 36.6 MJ per m3 | Lower heating value | Resources/in ground | 00.00.000 |  | Elementary flow | 008006-14-2 |  |  | Volume
a816a3b7-0e97-43c4-992e-6a4028316699 | Gas, natural, 46.8 MJ per kg |  | Elementary flows/Resource/unspecified | 00.00.000 |  | Elementary flow | 008006-14-2 |  |  | Mass
7ae398b4-8532-11e0-9d78-0800200c9a66 | Gas, natural, 46.8 MJ per kg |  | Elementary flows/Resource/in ground | 00.00.000 |  | Elementary flow | 008006-14-2 |  |  | Mass
ad9c08fd-ea91-415d-95a9-7eb5116dc97a | Gas, natural, at extraction site |  | Elementary flows/Resource/in ground | 00.00.000 |  | Elementary flow |  |  |  | Mass
ded94170-7b12-4442-bbd3-a0b1260a4dd9 | Gas, natural, feedstock, 35 MJ per m3 |  | Elementary flows/Resource/unspecified | 00.00.000 |  | Elementary flow |  |  |  | Volume
5df3c6a9-a888-4b5d-9a94-f3f610d38756 | Gas, natural, feedstock, 35 MJ per m3 |  | Elementary flows/Resource/in ground | 00.00.000 |  | Elementary flow |  |  |  | Volume
d508c71c-0761-421a-89e2-eb408051fe37 | Gas, natural, feedstock, 46.8 MJ per kg |  | Elementary flows/Resource/unspecified | 00.00.000 |  | Elementary flow |  |  |  | Mass
17604ce7-783f-4f9e-be49-09ad847fa75d | Gas, natural, feedstock, 46.8 MJ per kg |  | Elementary flows/Resource/in ground | 00.00.000 |  | Elementary flow |  |  |  | Mass
ba92adb0-868f-37dc-9521-d7e25d11fe35 | Gas, natural/kg |  | Elementary flows/Resource/unspecified | 00.00.000 |  | Elementary flow | 008006-14-2 |  |  | Mass
7e196533-8ba1-354e-8a60-bb23ab44e794 | Gas, natural/kg |  | Elementary flows/Resource/in ground | 00.00.000 |  | Elementary flow | 008006-14-2 |  |  | Mass
77bb32cb-8876-4b2f-ae3a-7944fc1ef6c9 | Gas, natural/MJ |  | Elementary flows/Resource/unspecified | 00.00.000 |  | Elementary flow | 008006-14-2 |  |  | Net calorific value
78f765aa-0178-3a2e-b72e-1a2c99779265 | Gas, off-gas, oil production |  | Elementary flows/Resource/unspecified | 00.00.000 |  | Elementary flow |  |  |  | Volume
ed5c032f-fb99-3e66-a590-0c007326efa5 | Gas, off-gas, oil production |  | Elementary flows/Resource/in ground | 00.00.000 |  | Elementary flow |  |  |  | Volume
7cbdcfba-7fe3-3178-bdf6-52d6d27a2dcd | Gas, petroleum, 35 MJ per m3 |  | Elementary flows/Resource/unspecified | 00.00.000 |  | Elementary flow |  |  |  | Volume
b01c02f3-088d-3795-a608-0d83370582d2 | Gas, petroleum, 35 MJ per m3 |  | Elementary flows/Resource/in ground | 00.00.000 |  | Elementary flow |  |  |  | Volume
0fffa49c-8911-3571-bfbc-25ed60963ec3 | Gemfibrozil |  | Elementary flows/Emission to air/lower stratosphere + upper troposphere | 00.00.000 |  | Elementary flow | 025812-30-0 |  |  | Mass
9ff2f2ed-8dfc-33a6-9277-d2adfa056c3c | Gemfibrozil |  | Elementary flows/Emission to air/high population density | 00.00.000 |  | Elementary flow | 025812-30-0 |  |  | Mass
7c510915-db78-3150-a1b4-af8898bfbdfa | Gemfibrozil |  | Elementary flows/Emission to soil/industrial | 00.00.000 |  | Elementary flow | 025812-30-0 |  |  | Mass
8c37717a-ce3a-3117-83d7-ece7c485871f | Gemfibrozil |  | Elementary flows/Emission to soil/agricultural | 00.00.000 |  | Elementary flow | 025812-30-0 |  |  | Mass
e89b63a8-c67a-43b0-9cfc-377efabc2bd1 | Gemfibrozil |  | Elementary flows/Emission to soil/unspecified | 00.00.000 |  | Elementary flow | 025812-30-0 |  |  | Mass
d605f835-0928-3dcd-8780-09f67909e130 | Gemfibrozil |  | Elementary flows/Emission to air/indoor | 00.00.000 |  | Elementary flow | 025812-30-0 |  |  | Mass
c22cd8e3-616f-317b-8e20-6456153f0e22 | Gemfibrozil |  | Elementary flows/Emission to air/low population density | 00.00.000 |  | Elementary flow | 025812-30-0 |  |  | Mass
97867692-96ad-36c9-86a6-a4533e891ed2 | Gemfibrozil |  | Elementary flows/Emission to air/unspecified | 00.00.000 |  | Elementary flow | 025812-30-0 |  |  | Mass
17138e9b-cf85-3488-8736-45f1e1e28805 | Gemfibrozil |  | Elementary flows/Emission to air/low population density, long-term | 00.00.000 |  | Elementary flow | 025812-30-0 |  |  | Mass
b1f1a706-4d52-3d22-b83f-80884c9bf9e6 | Gemfibrozil |  | Elementary flows/Emission to water/ocean | 00.00.000 |  | Elementary flow | 025812-30-0 |  |  | Mass
6a3d3a2a-cb24-358b-8810-0a443bda22a2 | Gemfibrozil |  | Elementary flows/Emission to water/ground water, long-term | 00.00.000 |  | Elementary flow | 025812-30-0 |  |  | Mass
1c05169e-420f-36a3-91df-1695dc3337c9 | Gemfibrozil |  | Elementary flows/Emission to water/river | 00.00.000 |  | Elementary flow | 025812-30-0 |  |  | Mass
c2e25c5c-f887-3d18-9fbf-abb7cb3f5644 | Gemfibrozil |  | Elementary flows/Emission to soil/forestry | 00.00.000 |  | Elementary flow | 025812-30-0 |  |  | Mass
df06dc23-d6e5-3538-945f-cc608fd86770 | Gemfibrozil |  | Elementary flows/Emission to water/unspecified | 00.00.000 |  | Elementary flow | 025812-30-0 |  |  | Mass
c8bd12e6-a5b8-3958-9e3c-0518c31f89aa | Gemstones |  | Elementary flows/Resource/unspecified | 00.00.000 |  | Elementary flow |  |  |  | Mass
d4fd16c3-cc04-3c91-b186-7c798fb54607 | general purpose cement, at plant/AU S | Imported from SimaPro Waste type: Cement | Construction/Binders | 00.00.000 |  | Product flow |  |  |  | Mass
feb05e40-bf9f-337f-80b7-9f1bbd7cb042 | general purpose cement, Australian average/AU S | Imported from SimaPro Waste type: Cement | Construction/Binders | 00.00.000 |  | Product flow |  |  |  | Mass
d32f9da9-ac05-384a-9f3b-03521c3d614d | general purpose cement, imported clinker/AU S | Imported from SimaPro Waste type: Cement | Construction/Binders | 00.00.000 |  | Product flow |  |  |  | Mass
1e3239c2-0e31-3547-aabd-c5dd1c6c10d9 | Genite |  | Elementary flows/Emission to air/lower stratosphere + upper troposphere | 00.00.000 |  | Elementary flow | 000097-16-5 |  |  | Mass
1728d3f9-adcb-3be3-89be-d85282ce2846 | Genite |  | Elementary flows/Emission to air/high population density | 00.00.000 |  | Elementary flow | 000097-16-5 |  |  | Mass
30b0b766-8f9e-3dcd-9963-ca7597e040eb | Genite |  | Elementary flows/Emission to soil/agricultural | 00.00.000 |  | Elementary flow | 000097-16-5 |  |  | Mass
ca51b37b-8ac2-32d4-adad-3aebb62f1be9 | Genite |  | Elementary flows/Emission to soil/unspecified | 00.00.000 |  | Elementary flow | 000097-16-5 |  |  | Mass
2c92d324-95c2-3fe6-ba31-1920bd55bfe7 | Genite |  | Elementary flows/Emission to air/indoor | 00.00.000 |  | Elementary flow | 000097-16-5 |  |  | Mass
eb1a642b-9f07-3166-b8e2-d4612bcd0f5b | Genite |  | Elementary flows/Emission to air/low population density | 00.00.000 |  | Elementary flow | 000097-16-5 |  |  | Mass
5ce48eb7-5eac-30a3-9d7d-40230f4a7cb4 | Genite |  | Elementary flows/Emission to air/unspecified | 00.00.000 |  | Elementary flow | 000097-16-5 |  |  | Mass
a6037683-6184-365b-9505-e16aa6b12b67 | Genite |  | Elementary flows/Emission to air/low population density, long-term | 00.00.000 |  | Elementary flow | 000097-16-5 |  |  | Mass
bb287a54-3e06-3aad-8ee2-d04a7506a195 | Genite |  | Elementary flows/Emission to water/ocean | 00.00.000 |  | Elementary flow | 000097-16-5 |  |  | Mass
782a11cf-7152-3e3b-ad11-33a18e10a5eb | Genite |  | Elementary flows/Emission to water/unspecified | 00.00.000 |  | Elementary flow | 000097-16-5 |  |  | Mass
175bb6bc-e8d9-3704-897a-3090dec8c304 | Geraniol |  | Elementary flows/Emission to air/lower stratosphere + upper troposphere | 00.00.000 |  | Elementary flow | 000106-24-1 |  |  | Mass
c81c6a11-eaeb-36e1-be73-f5963fcd2bba | Geraniol |  | Elementary flows/Emission to air/high population density | 00.00.000 |  | Elementary flow | 000106-24-1 |  |  | Mass
0d3684d2-855e-3d88-ac80-077497f7393d | Geraniol |  | Elementary flows/Emission to soil/industrial | 00.00.000 |  | Elementary flow | 000106-24-1 |  |  | Mass
fe5ae4cb-e439-39c6-81d2-2030b4ce7b6f | Geraniol |  | Elementary flows/Emission to soil/agricultural | 00.00.000 |  | Elementary flow | 000106-24-1 |  |  | Mass
6d2047ce-1563-43db-bca6-c41b0dc83bb9 | GERANIOL |  | Elementary flows/Emission to soil/unspecified | 00.00.000 |  | Elementary flow | 000106-24-1 |  |  | Mass
b6c05083-0e2d-331c-aca0-eed59c4c15f9 | Geraniol |  | Elementary flows/Emission to air/indoor | 00.00.000 |  | Elementary flow | 000106-24-1 |  |  | Mass
eb38f903-d3d2-37af-aaef-03812b2c3723 | Geraniol |  | Elementary flows/Emission to air/low population density | 00.00.000 |  | Elementary flow | 000106-24-1 |  |  | Mass
08f87863-d6f3-34fd-85bc-5cf45b8ff5b6 | Geraniol |  | Elementary flows/Emission to air/unspecified | 00.00.000 |  | Elementary flow | 000106-24-1 |  |  | Mass
05462c36-c406-3b7e-97b3-b7c1bffe1f7e | Geraniol |  | Elementary flows/Emission to air/low population density, long-term | 00.00.000 |  | Elementary flow | 000106-24-1 |  |  | Mass
79f38bbb-6c62-3782-8664-221ba67e8cd7 | Geraniol |  | Elementary flows/Emission to water/ocean | 00.00.000 |  | Elementary flow | 000106-24-1 |  |  | Mass
c78fef41-978b-3a0e-aed4-339585b2f0bc | Geraniol |  | Elementary flows/Emission to water/ground water, long-term | 00.00.000 |  | Elementary flow | 000106-24-1 |  |  | Mass
e0ffaa57-cd49-3841-8645-6399b1652097 | Geraniol |  | Elementary flows/Emission to water/river | 00.00.000 |  | Elementary flow | 000106-24-1 |  |  | Mass
57ca5c70-658d-3156-82eb-1f39fc014b2f | Geraniol |  | Elementary flows/Emission to soil/forestry | 00.00.000 |  | Elementary flow | 000106-24-1 |  |  | Mass
a718d104-1130-388e-a43f-e8a6e68a3e3d | Geraniol |  | Elementary flows/Emission to water/unspecified | 00.00.000 |  | Elementary flow | 000106-24-1 |  |  | Mass
ddf11345-2931-3e54-9754-9b6b45ca65f1 | germ, wheat, conventional/AU S | Imported from SimaPro Waste type: not defined | Agricultural/Food | 00.00.000 |  | Product flow |  |  |  | Mass
14eb7f62-3949-3a5e-83d3-32c6a6af6a4b | Germanium |  | Elementary flows/Resource/unspecified | 00.00.000 |  | Elementary flow | 007440-56-4 |  |  | Mass
2adf6bf2-a7e4-3710-b60e-034de4e38067 | Gibberellic acid |  | Elementary flows/Emission to air/lower stratosphere + upper troposphere | 00.00.000 |  | Elementary flow | 000077-06-5 |  |  | Mass
40de72aa-ca7e-30ad-8ac8-de581b691c59 | Gibberellic acid |  | Elementary flows/Emission to air/high population density | 00.00.000 |  | Elementary flow | 000077-06-5 |  |  | Mass
da36cb43-37a9-49f4-b987-d98aaa66a230 | Gibberellic acid |  | Elementary flows/Emission to soil/industrial | 00.00.000 |  | Elementary flow | 000077-06-5 |  |  | Mass
090413f9-2776-45be-a514-54c0bc8089b5 | Gibberellic acid |  | Elementary flows/Emission to soil/agricultural | 00.00.000 |  | Elementary flow | 000077-06-5 |  |  | Mass
da01166f-72dc-3cac-b536-89810c55e207 | Gibberellic acid |  | Elementary flows/Emission to soil/unspecified | 00.00.000 |  | Elementary flow | 000077-06-5 |  |  | Mass
12d481d0-2e15-39d5-bcd2-afbe515691d2 | Gibberellic acid |  | Elementary flows/Emission to air/indoor | 00.00.000 |  | Elementary flow | 000077-06-5 |  |  | Mass
d98399e8-c7bb-3f6d-ac46-9e9f73b0a32d | Gibberellic acid |  | Elementary flows/Emission to air/low population density | 00.00.000 |  | Elementary flow | 000077-06-5 |  |  | Mass
a0ca3b43-38ed-4311-8372-a7af6939bbfa | Gibberellic acid |  | Elementary flows/Emission to air/unspecified | 00.00.000 |  | Elementary flow | 000077-06-5 |  |  | Mass
2138cb47-5ccd-33b0-bf5b-cb93d28f0adb | Gibberellic acid |  | Elementary flows/Emission to air/low population density, long-term | 00.00.000 |  | Elementary flow | 000077-06-5 |  |  | Mass
849b242a-72e2-3355-b78a-bffddaf9131e | Gibberellic acid |  | Elementary flows/Emission to water/ocean | 00.00.000 |  | Elementary flow | 000077-06-5 |  |  | Mass
8a05913e-4cd0-4718-a370-d30834bc0b6f | Gibberellic acid |  | Elementary flows/Emission to soil/forestry | 00.00.000 |  | Elementary flow | 000077-06-5 |  |  | Mass
82baaabe-dfb1-42d2-a6f7-c8f74363a224 | Gibberellic acid |  | Elementary flows/Emission to water/unspecified | 00.00.000 |  | Elementary flow | 000077-06-5 |  |  | Mass
c0b690f7-534d-4394-95e7-8c5f564025f1 | Gibberellins A4A7 |  | Elementary flows/Emission to soil/agricultural | 00.00.000 |  | Elementary flow | 008030-53-3 |  |  | Mass
191f9de3-2976-48fd-8f38-bd76fbfb5c9d | Gibberellins A4A7 |  | Elementary flows/Emission to air/unspecified | 00.00.000 |  | Elementary flow | 008030-53-3 |  |  | Mass
9a781914-36a0-47cf-9d74-1686dd4fd871 | Gibberellins A4A7 |  | Elementary flows/Emission to water/unspecified | 00.00.000 |  | Elementary flow | 008030-53-3 |  |  | Mass
b1e048da-18c3-3de4-b61b-3f7c42f51329 | Glass waste |  | Elementary flows/Waste/ecopoints 97, CH | 00.00.000 |  | Elementary flow |  |  |  | Mass
92fccb3a-ad0c-35e3-b299-67bc7e65df19 | Glass waste |  | Elementary flows/Waste/unspecified | 00.00.000 |  | Elementary flow |  |  |  | Mass
b086c820-5d02-3b88-b248-c0c0fb92c0d2 | Glu-P-1 |  | Elementary flows/Emission to air/lower stratosphere + upper troposphere | 00.00.000 |  | Elementary flow | 067730-11-4 |  |  | Mass
46e5f784-b7d4-30c3-9d59-86c7f53e7cc6 | Glu-P-1 |  | Elementary flows/Emission to water/river, long-term | 00.00.000 |  | Elementary flow | 067730-11-4 |  |  | Mass
6b312eb9-6803-37f9-a495-1ca6ae1781b8 | Glu-P-1 |  | Elementary flows/Emission to air/high population density | 00.00.000 |  | Elementary flow | 067730-11-4 |  |  | Mass
ebab3967-f8aa-354a-ad62-f2fadfb7d39c | Glu-P-1 |  | Elementary flows/Emission to soil/industrial | 00.00.000 |  | Elementary flow | 067730-11-4 |  |  | Mass
163d27f3-07f4-3c9b-96b0-7bbbe9116fcc | Glu-P-1 |  | Elementary flows/Emission to water/lake | 00.00.000 |  | Elementary flow | 067730-11-4 |  |  | Mass
124cf7c1-2e1a-3e61-a183-014cb26d8eb7 | Glu-P-1 |  | Elementary flows/Emission to soil/agricultural | 00.00.000 |  | Elementary flow | 067730-11-4 |  |  | Mass
dd17c4ca-7ca4-4afd-a504-3014637c4a86 | GLU-P-1 |  | Elementary flows/Emission to soil/unspecified | 00.00.000 |  | Elementary flow | 067730-11-4 |  |  | Mass
a48d7e58-8627-34ff-b46a-c38ce79e0f8c | Glu-P-1 |  | Elementary flows/Emission to air/indoor | 00.00.000 |  | Elementary flow | 067730-11-4 |  |  | Mass
ef490d2c-69d2-3105-a92a-2fa374aca848 | Glu-P-1 |  | Elementary flows/Emission to air/low population density | 00.00.000 |  | Elementary flow | 067730-11-4 |  |  | Mass
71f13bee-b58d-38c4-8cfb-d31b897e58ab | Glu-P-1 |  | Elementary flows/Emission to air/unspecified | 00.00.000 |  | Elementary flow | 067730-11-4 |  |  | Mass
9c682a04-c049-38d3-93e0-969950682ba1 | Glu-P-1 |  | Elementary flows/Emission to air/low population density, long-term | 00.00.000 |  | Elementary flow | 067730-11-4 |  |  | Mass
17d99a44-fcaf-3938-8aed-c76a18666cc8 | Glu-P-1 |  | Elementary flows/Emission to water/ocean | 00.00.000 |  | Elementary flow | 067730-11-4 |  |  | Mass
91ebcbd4-2303-30f0-99f7-5d5a26d429fc | Glu-P-1 |  | Elementary flows/Emission to water/ground water, long-term | 00.00.000 |  | Elementary flow | 067730-11-4 |  |  | Mass
529d48b4-3679-3868-9561-b26f93b0c212 | Glu-P-1 |  | Elementary flows/Emission to water/river | 00.00.000 |  | Elementary flow | 067730-11-4 |  |  | Mass
258e55b9-3641-3049-8f4d-2266338614e2 | Glu-P-1 |  | Elementary flows/Emission to soil/forestry | 00.00.000 |  | Elementary flow | 067730-11-4 |  |  | Mass
ecd23783-7e96-388d-83cc-9853ddcd7c80 | Glu-P-1 |  | Elementary flows/Emission to water/unspecified | 00.00.000 |  | Elementary flow | 067730-11-4 |  |  | Mass
7d07c765-258f-3fac-bf58-713719503b36 | Glu-P-1 |  | Elementary flows/Emission to water/ground water | 00.00.000 |  | Elementary flow | 067730-11-4 |  |  | Mass
936a9581-2ec8-3507-bd2c-d186b2181f1f | Glu-P-2 |  | Elementary flows/Emission to air/lower stratosphere + upper troposphere | 00.00.000 |  | Elementary flow | 067730-10-3 |  |  | Mass
054a1776-a9a8-338f-8bb9-ae8a322829f0 | Glu-P-2 |  | Elementary flows/Emission to water/river, long-term | 00.00.000 |  | Elementary flow | 067730-10-3 |  |  | Mass
da9946fb-c1e8-3346-a1a5-4185a5af5e49 | Glu-P-2 |  | Elementary flows/Emission to air/high population density | 00.00.000 |  | Elementary flow | 067730-10-3 |  |  | Mass
db9c32f3-2c87-3c43-bfcb-e3c6c8178d68 | Glu-P-2 |  | Elementary flows/Emission to soil/industrial | 00.00.000 |  | Elementary flow | 067730-10-3 |  |  | Mass
c2091ea8-cc5d-3c09-b4ba-c86e47100b0d | Glu-P-2 |  | Elementary flows/Emission to water/lake | 00.00.000 |  | Elementary flow | 067730-10-3 |  |  | Mass
7743a9ba-c9e9-30e9-acca-cebed9e8a418 | Glu-P-2 |  | Elementary flows/Emission to soil/agricultural | 00.00.000 |  | Elementary flow | 067730-10-3 |  |  | Mass
408d6543-1291-4c28-8b9a-3a1e93b35c13 | GLU-P-2 |  | Elementary flows/Emission to soil/unspecified | 00.00.000 |  | Elementary flow | 067730-10-3 |  |  | Mass
b556757a-dc72-3f1d-94d4-f90e980f0686 | Glu-P-2 |  | Elementary flows/Emission to air/indoor | 00.00.000 |  | Elementary flow | 067730-10-3 |  |  | Mass
4006a3f7-4fbf-3ad4-b8c3-38302f40efd8 | Glu-P-2 |  | Elementary flows/Emission to air/low population density | 00.00.000 |  | Elementary flow | 067730-10-3 |  |  | Mass
c4ec976e-534a-3cfe-b236-e724a09e11de | Glu-P-2 |  | Elementary flows/Emission to air/unspecified | 00.00.000 |  | Elementary flow | 067730-10-3 |  |  | Mass
f845471a-c19f-3a3a-a928-43cc6f2eef4d | Glu-P-2 |  | Elementary flows/Emission to air/low population density, long-term | 00.00.000 |  | Elementary flow | 067730-10-3 |  |  | Mass
faec75f4-1825-3954-af0d-4039b6007127 | Glu-P-2 |  | Elementary flows/Emission to water/ocean | 00.00.000 |  | Elementary flow | 067730-10-3 |  |  | Mass
9c2b82ed-198d-3d0b-878c-e4c38a99e030 | Glu-P-2 |  | Elementary flows/Emission to water/ground water, long-term | 00.00.000 |  | Elementary flow | 067730-10-3 |  |  | Mass
47c8930b-5b70-329d-8e10-011824a66134 | Glu-P-2 |  | Elementary flows/Emission to water/river | 00.00.000 |  | Elementary flow | 067730-10-3 |  |  | Mass
43cc4c5b-36a3-3b93-b6c8-2ab19344e9f8 | Glu-P-2 |  | Elementary flows/Emission to soil/forestry | 00.00.000 |  | Elementary flow | 067730-10-3 |  |  | Mass
78e3627d-3c95-3aa8-ae8c-611d8945bb82 | Glu-P-2 |  | Elementary flows/Emission to water/unspecified | 00.00.000 |  | Elementary flow | 067730-10-3 |  |  | Mass
798923b8-79fd-3aff-855b-90acd8ff53f3 | Glu-P-2 |  | Elementary flows/Emission to water/ground water | 00.00.000 |  | Elementary flow | 067730-10-3 |  |  | Mass
e1cc1943-50d7-31cf-a751-237c48e65fe5 | Glufosinate |  | Elementary flows/Emission to soil/industrial | 00.00.000 |  | Elementary flow | 051276-47-2 |  |  | Mass
b7a0a14a-b0b2-4aeb-923f-5c2ec1251dd5 | Glufosinate |  | Elementary flows/Emission to soil/agricultural | 00.00.000 |  | Elementary flow | 051276-47-2 | C5H12NO4PH3N |  | Mass
20f8e61d-5626-34f2-baba-673eb6b6d029 | Glufosinate |  | Elementary flows/Emission to soil/unspecified | 00.00.000 |  | Elementary flow | 051276-47-2 |  |  | Mass
73c28165-1212-3d1d-bc05-f323524ab495 | Glufosinate ammonium |  | Elementary flows/Emission to air/indoor | 00.00.000 |  | Elementary flow | 077182-82-2 |  |  | Mass
7d4bf224-1f00-4679-b091-b6f8d9d998fd | Glufosinate-ammonium |  | Elementary flows/Emission to air/lower stratosphere + upper troposphere | 00.00.000 |  | Elementary flow | 077182-82-2 |  |  | Mass
08197401-75f0-4b1d-aee0-72cb5a57199c | Glufosinate-ammonium |  | Elementary flows/Emission to water/river, long-term | 00.00.000 |  | Elementary flow | 077182-82-2 |  |  | Mass
f45cb9dc-7e79-4642-bdb2-bace8cf8b993 | Glufosinate-ammonium |  | Elementary flows/Emission to air/high population density | 00.00.000 |  | Elementary flow | 077182-82-2 |  |  | Mass
2c51f8a4-2add-40f6-9031-93bd7855cb0e | Glufosinate-ammonium |  | Elementary flows/Emission to soil/industrial | 00.00.000 |  | Elementary flow | 077182-82-2 |  |  | Mass
f9baab2c-a98d-4388-ab46-9dd3cc244c92 | Glufosinate-ammonium |  | Elementary flows/Emission to water/lake | 00.00.000 |  | Elementary flow | 077182-82-2 |  |  | Mass
7eea4450-a648-490a-94c3-6f40a7a3f682 | Glufosinate-ammonium |  | Elementary flows/Emission to soil/agricultural | 00.00.000 |  | Elementary flow | 077182-82-2 |  |  | Mass
55070c58-f270-4fae-a0b7-709ef699e996 | Glufosinate-ammonium |  | Elementary flows/Emission to water/fresh water, long-term | 00.00.000 |  | Elementary flow | 077182-82-2 |  |  | Mass
66141d9c-4c71-4697-9516-fa30ac4d5588 | Glufosinate-ammonium |  | Elementary flows/Emission to soil/unspecified | 00.00.000 |  | Elementary flow | 077182-82-2 |  |  | Mass
51e26580-7cd1-44e2-80fd-36ae72b55343 | Glufosinate-ammonium |  | Elementary flows/Emission to air/low population density | 00.00.000 |  | Elementary flow | 077182-82-2 |  |  | Mass
81447993-9f86-4488-990d-43d28425e28c | Glufosinate-ammonium |  | Elementary flows/Emission to air/unspecified | 00.00.000 |  | Elementary flow | 077182-82-2 |  |  | Mass
b4de0be9-c617-43e3-b50f-6cda39cb2b44 | Glufosinate-ammonium |  | Elementary flows/Emission to water/fresh water | 00.00.000 |  | Elementary flow | 077182-82-2 |  |  | Mass
32577097-d053-47bd-8687-110377860e83 | Glufosinate-ammonium |  | Elementary flows/Emission to water/fossil- | 00.00.000 |  | Elementary flow | 077182-82-2 |  |  | Mass
3463068f-1c9c-4c3d-a71b-928fd53a2778 | Glufosinate-ammonium |  | Elementary flows/Emission to air/low population density, long-term | 00.00.000 |  | Elementary flow | 077182-82-2 |  |  | Mass
16544788-f39c-472f-be45-4aa909c1fb29 | Glufosinate-ammonium |  | Elementary flows/Emission to water/ocean | 00.00.000 |  | Elementary flow | 077182-82-2 |  |  | Mass
a14d8917-71c5-41eb-a711-dd81c1f634c9 | Glufosinate-ammonium |  | Elementary flows/Emission to water/ground water, long-term | 00.00.000 |  | Elementary flow | 077182-82-2 |  |  | Mass
dfb41f11-f22c-4ba4-a961-6f60b066642c | Glufosinate-ammonium |  | Elementary flows/Emission to water/river | 00.00.000 |  | Elementary flow | 077182-82-2 |  |  | Mass
2a3697fb-4041-4eab-8f81-2ad0c45ed01b | Glufosinate-ammonium |  | Elementary flows/Emission to soil/forestry | 00.00.000 |  | Elementary flow | 077182-82-2 |  |  | Mass
be5517fc-131a-4856-ab23-209d308cc296 | Glufosinate-ammonium |  | Elementary flows/Emission to water/unspecified | 00.00.000 |  | Elementary flow | 077182-82-2 |  |  | Mass
fb186f3f-511a-4751-be1e-42ddbc947a0d | Glufosinate-ammonium |  | Elementary flows/Emission to water/ground water | 00.00.000 |  | Elementary flow | 077182-82-2 |  |  | Mass
51d2c57d-4021-4fb8-9ef8-78ba9cc32226 | Glutaraldehyde |  | Elementary flows/Emission to air/lower stratosphere + upper troposphere | 00.00.000 |  | Elementary flow | 000111-30-8 |  |  | Mass
b786c366-37d1-48a4-9940-e484043bc9aa | Glutaraldehyde |  | Elementary flows/Emission to water/river, long-term | 00.00.000 |  | Elementary flow | 000111-30-8 | C5H8O2 |  | Mass
e34c18c6-b821-4586-ae73-4e8078c1f82f | Glutaraldehyde |  | Elementary flows/Emission to air/high population density | 00.00.000 |  | Elementary flow | 000111-30-8 | C5H8O2 |  | Mass
8aee2a3f-5f7e-40fa-8f1c-f26cf39cb16b | Glutaraldehyde |  | Elementary flows/Emission to soil/industrial | 00.00.000 |  | Elementary flow | 000111-30-8 | C5H8O2 |  | Mass
be42afd9-edca-40f9-9299-cd0a707be3da | Glutaraldehyde |  | Elementary flows/Emission to water/lake | 00.00.000 |  | Elementary flow | 000111-30-8 | C5H8O2 |  | Mass
27ab7cad-46e8-44ee-8ce1-71c6f5b7f490 | Glutaraldehyde |  | Elementary flows/Emission to soil/agricultural | 00.00.000 |  | Elementary flow | 000111-30-8 |  |  | Mass
4ecb0fe1-f7db-4ef4-96ee-889acb24feba | Glutaraldehyde |  | Elementary flows/Emission to water/fresh water, long-term | 00.00.000 |  | Elementary flow | 000111-30-8 |  |  | Mass
b898f1b9-114e-44d8-8b10-7aa6ac3006d0 | Glutaraldehyde |  | Elementary flows/Emission to soil/unspecified | 00.00.000 |  | Elementary flow | 000111-30-8 | C5H8O2 |  | Mass
3a8ea259-657d-322a-b21b-2e54772c797a | Glutaraldehyde |  | Elementary flows/Emission to air/indoor | 00.00.000 |  | Elementary flow | 000111-30-8 |  |  | Mass
54b5e231-a7cf-47c8-bbbe-99a996f811ae | Glutaraldehyde |  | Elementary flows/Emission to air/low population density | 00.00.000 |  | Elementary flow | 000111-30-8 | C5H8O2 |  | Mass
1224d059-7fed-4d7c-a5ce-8c73d0818462 | Glutaraldehyde |  | Elementary flows/Emission to air/unspecified | 00.00.000 |  | Elementary flow | 000111-30-8 |  |  | Mass
8a0a4e45-4b59-4695-ab94-87c978e8dc79 | Glutaraldehyde |  | Elementary flows/Emission to water/fresh water | 00.00.000 |  | Elementary flow | 000111-30-8 | C5H8O2 |  | Mass
d6a7d51d-f8c2-447e-8883-32c9fcb9836e | Glutaraldehyde |  | Elementary flows/Emission to water/fossil- | 00.00.000 |  | Elementary flow | 000111-30-8 | C5H8O2 |  | Mass
d1bddd52-ca19-4731-91ab-a2b6f38d3f1e | Glutaraldehyde |  | Elementary flows/Emission to water/surface water | 00.00.000 |  | Elementary flow | 000111-30-8 | C5H8O2 |  | Mass
69141bf3-72ce-46ad-9bd8-4d165befaf88 | Glutaraldehyde |  | Elementary flows/Emission to air/low population density, long-term | 00.00.000 |  | Elementary flow | 000111-30-8 |  |  | Mass
2f1d0962-be5d-4e6d-9c9b-0846722d9c65 | Glutaraldehyde |  | Elementary flows/Emission to water/ocean | 00.00.000 |  | Elementary flow | 000111-30-8 | C5H8O2 |  | Mass
b6edb30e-cdf4-48ab-95d5-4f52de17f68e | Glutaraldehyde |  | Elementary flows/Emission to water/ground water, long-term | 00.00.000 |  | Elementary flow | 000111-30-8 | C5H8O2 |  | Mass
1773d672-5490-49c5-8225-d3f0b19b22f7 | Glutaraldehyde |  | Elementary flows/Emission to water/river | 00.00.000 |  | Elementary flow | 000111-30-8 | C5H8O2 |  | Mass
97980a49-eb1b-4aeb-9610-611119bd3b9d | Glutaraldehyde |  | Elementary flows/Emission to soil/forestry | 00.00.000 |  | Elementary flow | 000111-30-8 | C5H8O2 |  | Mass
8a4f6db6-dfe0-4247-8b0b-142ed2b7aab6 | Glutaraldehyde |  | Elementary flows/Emission to water/unspecified | 00.00.000 |  | Elementary flow | 000111-30-8 | C5H8O2 |  | Mass
4c6fd60b-f60f-46b6-b2b7-3885dac5785d | Glutaraldehyde |  | Elementary flows/Emission to water/ground water | 00.00.000 |  | Elementary flow | 000111-30-8 | C5H8O2 |  | Mass
5ae978a0-09a1-37cf-aa04-477743d9a1ef | Glutaric acid, dimethyl ester |  | Elementary flows/Emission to air/unspecified | 00.00.000 |  | Elementary flow | 001119-40-0 |  |  | Mass
37b6f0b7-e966-3df3-94e9-36db5e75a012 | gluten, from wheat starch production/AU S | Imported from SimaPro Waste type: Compost | Chemicals/Organic | 00.00.000 |  | Product flow |  |  |  | Mass
261be8b3-4052-347f-a612-a5e506ec4cc8 | Glycerol |  | Elementary flows/Emission to air/lower stratosphere + upper troposphere | 00.00.000 |  | Elementary flow | 000056-81-5 |  |  | Mass
ff3ad91f-388b-323d-a879-93da37369e1b | Glycerol |  | Elementary flows/Emission to water/river, long-term | 00.00.000 |  | Elementary flow | 000056-81-5 |  |  | Mass
f10d5423-1a18-3a03-8626-cfc40239cd42 | Glycerol |  | Elementary flows/Emission to air/high population density | 00.00.000 |  | Elementary flow | 000056-81-5 |  |  | Mass
cd3489c9-f600-339d-bc17-0babf928ce8a | Glycerol |  | Elementary flows/Emission to soil/industrial | 00.00.000 |  | Elementary flow | 000056-81-5 |  |  | Mass
71f53896-5bce-36cb-9f09-0e6fb356566f | Glycerol |  | Elementary flows/Emission to water/lake | 00.00.000 |  | Elementary flow | 000056-81-5 |  |  | Mass
bc70b447-694e-3b93-8196-599afdbb1864 | Glycerol |  | Elementary flows/Emission to soil/agricultural | 00.00.000 |  | Elementary flow | 000056-81-5 |  |  | Mass
4184454c-13ef-3977-bc9e-6545a70cdfbe | Glycerol |  | Elementary flows/Emission to soil/unspecified | 00.00.000 |  | Elementary flow | 000056-81-5 |  |  | Mass
ec88b90e-5322-3f64-8a3b-82e50bc53f7e | Glycerol |  | Elementary flows/Emission to air/indoor | 00.00.000 |  | Elementary flow | 000056-81-5 |  |  | Mass
1b03abb2-2969-3d1c-b085-7a4b23ecde80 | Glycerol |  | Elementary flows/Emission to air/low population density | 00.00.000 |  | Elementary flow | 000056-81-5 |  |  | Mass
5dce0ecc-c17c-38fe-885c-b5fa9cc4bd64 | Glycerol |  | Elementary flows/Emission to air/unspecified | 00.00.000 |  | Elementary flow | 000056-81-5 |  |  | Mass
bb0c1613-7fc6-30c8-9d7e-66b78a117acc | Glycerol |  | Elementary flows/Emission to air/low population density, long-term | 00.00.000 |  | Elementary flow | 000056-81-5 |  |  | Mass
4a2a0081-aa11-379d-a2e2-3ec1ad64b77a | Glycerol |  | Elementary flows/Emission to water/ocean | 00.00.000 |  | Elementary flow | 000056-81-5 |  |  | Mass
f225b684-160c-3a7c-ad40-dedd2dd84f8a | Glycerol |  | Elementary flows/Emission to water/ground water, long-term | 00.00.000 |  | Elementary flow | 000056-81-5 |  |  | Mass
86442d7a-bd7d-3b2a-826a-ac845d313560 | Glycerol |  | Elementary flows/Emission to water/river | 00.00.000 |  | Elementary flow | 000056-81-5 |  |  | Mass
9dff6310-4088-3e3c-8f47-3fab2ba38200 | Glycerol |  | Elementary flows/Emission to soil/forestry | 00.00.000 |  | Elementary flow | 000056-81-5 |  |  | Mass
7b2aa505-1d13-3fb1-8a1b-7ab1e38ff2fb | Glycerol |  | Elementary flows/Emission to water/unspecified | 00.00.000 |  | Elementary flow | 000056-81-5 |  |  | Mass
98667b9f-c7a4-32f1-bc8b-38068feca438 | Glycidol |  | Elementary flows/Emission to air/lower stratosphere + upper troposphere | 00.00.000 |  | Elementary flow | 000556-52-5 |  |  | Mass
33780290-c887-3b30-b0ae-89b300d7b89e | Glycidol |  | Elementary flows/Emission to water/river, long-term | 00.00.000 |  | Elementary flow | 000556-52-5 |  |  | Mass
c0600ea8-c0ad-3961-b140-afdf5718680b | Glycidol |  | Elementary flows/Emission to air/high population density | 00.00.000 |  | Elementary flow | 000556-52-5 |  |  | Mass
693ceee6-5637-31e8-8c0b-d49b78649482 | Glycidol |  | Elementary flows/Emission to soil/industrial | 00.00.000 |  | Elementary flow | 000556-52-5 |  |  | Mass
01367c00-66bf-3067-b0b0-468528c95543 | Glycidol |  | Elementary flows/Emission to water/lake | 00.00.000 |  | Elementary flow | 000556-52-5 |  |  | Mass
fe223127-455e-3680-8ebc-c715b9e1c771 | Glycidol |  | Elementary flows/Emission to soil/agricultural | 00.00.000 |  | Elementary flow | 000556-52-5 |  |  | Mass
8a39be0c-357e-327f-a022-a363e5a39c4f | Glycidol |  | Elementary flows/Emission to soil/unspecified | 00.00.000 |  | Elementary flow | 000556-52-5 |  |  | Mass
41fb9326-f219-3004-a7e7-37e74ad17590 | Glycidol |  | Elementary flows/Emission to air/indoor | 00.00.000 |  | Elementary flow | 000556-52-5 |  |  | Mass
c5de9b60-d87e-385d-b69e-45bcd01c6729 | Glycidol |  | Elementary flows/Emission to air/low population density | 00.00.000 |  | Elementary flow | 000556-52-5 |  |  | Mass
339f70a4-d865-3a0e-b6e8-29661e8a6c5a | Glycidol |  | Elementary flows/Emission to air/unspecified | 00.00.000 |  | Elementary flow | 000556-52-5 |  |  | Mass
ee6bb31c-de03-3341-b8c2-d58af20afdaa | Glycidol |  | Elementary flows/Emission to air/low population density, long-term | 00.00.000 |  | Elementary flow | 000556-52-5 |  |  | Mass
ee56e4ef-06cd-352b-9280-f2a609b3546e | Glycidol |  | Elementary flows/Emission to water/ocean | 00.00.000 |  | Elementary flow | 000556-52-5 |  |  | Mass
2aeee0c9-6706-3d7b-8bd4-fbb2dd7b9434 | Glycidol |  | Elementary flows/Emission to water/ground water, long-term | 00.00.000 |  | Elementary flow | 000556-52-5 |  |  | Mass
61396508-0e2f-3793-ba7c-0791ac320bd9 | Glycidol |  | Elementary flows/Emission to water/river | 00.00.000 |  | Elementary flow | 000556-52-5 |  |  | Mass
649bf1a4-8de5-3ab2-a2ec-97f353fb6275 | Glycidol |  | Elementary flows/Emission to soil/forestry | 00.00.000 |  | Elementary flow | 000556-52-5 |  |  | Mass
a70d6c26-70c3-317f-82d2-f87368dd40fa | Glycidol |  | Elementary flows/Emission to water/unspecified | 00.00.000 |  | Elementary flow | 000556-52-5 |  |  | Mass
afab7199-087f-3f1e-b676-a8c4e459cf87 | Glycidol |  | Elementary flows/Emission to water/ground water | 00.00.000 |  | Elementary flow | 000556-52-5 |  |  | Mass
7beb38ad-b75b-378a-b246-e75325d605e2 | Glycidylaldehyde |  | Elementary flows/Emission to air/lower stratosphere + upper troposphere | 00.00.000 |  | Elementary flow | 000765-34-4 |  |  | Mass
af57109c-4dd7-3205-b678-f9159495d16b | Glycidylaldehyde |  | Elementary flows/Emission to water/river, long-term | 00.00.000 |  | Elementary flow | 000765-34-4 |  |  | Mass
98fccf84-2b53-3a37-9287-7c1ea282857e | Glycidylaldehyde |  | Elementary flows/Emission to air/high population density | 00.00.000 |  | Elementary flow | 000765-34-4 |  |  | Mass
4058ba56-8646-3c95-b883-5b734015e9d1 | Glycidylaldehyde |  | Elementary flows/Emission to soil/industrial | 00.00.000 |  | Elementary flow | 000765-34-4 |  |  | Mass
85c0473e-b2c5-39aa-a13d-f58511dcc677 | Glycidylaldehyde |  | Elementary flows/Emission to water/lake | 00.00.000 |  | Elementary flow | 000765-34-4 |  |  | Mass
b776dd58-ced7-319e-86a3-25d530cc7c4f | Glycidylaldehyde |  | Elementary flows/Emission to soil/agricultural | 00.00.000 |  | Elementary flow | 000765-34-4 |  |  | Mass
736f5a42-2f18-46a3-b0a4-a96500af1d0b | Glycidylaldehyde |  | Elementary flows/Emission to soil/unspecified | 00.00.000 |  | Elementary flow | 000765-34-4 |  |  | Mass
fdca2c56-8d39-3058-bc3b-8ac31c9e028f | Glycidylaldehyde |  | Elementary flows/Emission to air/indoor | 00.00.000 |  | Elementary flow | 000765-34-4 |  |  | Mass
3eaaf469-d602-300f-bad2-c4831ce3d645 | Glycidylaldehyde |  | Elementary flows/Emission to air/low population density | 00.00.000 |  | Elementary flow | 000765-34-4 |  |  | Mass
0575f7f4-c0a9-3523-96af-ec176b6dd8bb | Glycidylaldehyde |  | Elementary flows/Emission to air/unspecified | 00.00.000 |  | Elementary flow | 000765-34-4 |  |  | Mass
f91af83a-cf25-349c-8c6c-9c401cb1987e | Glycidylaldehyde |  | Elementary flows/Emission to air/low population density, long-term | 00.00.000 |  | Elementary flow | 000765-34-4 |  |  | Mass
c38fc2b3-d33b-3801-ac2f-35ebb0e35568 | Glycidylaldehyde |  | Elementary flows/Emission to water/ocean | 00.00.000 |  | Elementary flow | 000765-34-4 |  |  | Mass
deff2d17-2282-3555-96ea-c80f3fdfc94c | Glycidylaldehyde |  | Elementary flows/Emission to water/ground water, long-term | 00.00.000 |  | Elementary flow | 000765-34-4 |  |  | Mass
68aa37eb-5926-3fd9-a6ae-d20c1d28b070 | Glycidylaldehyde |  | Elementary flows/Emission to water/river | 00.00.000 |  | Elementary flow | 000765-34-4 |  |  | Mass
d1249741-1e7f-3897-99ee-7f50b9f2299c | Glycidylaldehyde |  | Elementary flows/Emission to soil/forestry | 00.00.000 |  | Elementary flow | 000765-34-4 |  |  | Mass
e22fbf9a-4035-3906-b991-28ebc1db48fb | Glycidylaldehyde |  | Elementary flows/Emission to water/unspecified | 00.00.000 |  | Elementary flow | 000765-34-4 |  |  | Mass
440aa211-d096-3138-8fcc-15a0225a997f | Glycidylaldehyde |  | Elementary flows/Emission to water/ground water | 00.00.000 |  | Elementary flow | 000765-34-4 |  |  | Mass
0f0954a8-c325-3cd2-b586-c27a077c4a02 | Glycine |  | Elementary flows/Emission to air/lower stratosphere + upper troposphere | 00.00.000 |  | Elementary flow | 000056-40-6 |  |  | Mass
7f46362a-48d0-3d5e-bb6b-38a3b65bb5e5 | Glycine |  | Elementary flows/Emission to air/high population density | 00.00.000 |  | Elementary flow | 000056-40-6 |  |  | Mass
6398534d-044c-3c37-9dda-e66b38a03768 | Glycine |  | Elementary flows/Emission to soil/industrial | 00.00.000 |  | Elementary flow | 000056-40-6 |  |  | Mass
836b4483-aa31-3c29-b455-c91f1aae6612 | Glycine |  | Elementary flows/Emission to soil/agricultural | 00.00.000 |  | Elementary flow | 000056-40-6 |  |  | Mass
c46656fe-5035-4780-810a-ed5db24909fb | GLYCINE |  | Elementary flows/Emission to soil/unspecified | 00.00.000 |  | Elementary flow | 000056-40-6 |  |  | Mass
bdbda5f2-16ea-30e7-9104-24c17a6c8c4a | Glycine |  | Elementary flows/Emission to air/indoor | 00.00.000 |  | Elementary flow | 000056-40-6 |  |  | Mass
50a9dd4d-ca69-3cbf-8cae-f4cb67e232c6 | Glycine |  | Elementary flows/Emission to air/low population density | 00.00.000 |  | Elementary flow | 000056-40-6 |  |  | Mass
b2233b4d-d5d8-3020-9adc-e1aa109d16c1 | Glycine |  | Elementary flows/Emission to air/unspecified | 00.00.000 |  | Elementary flow | 000056-40-6 |  |  | Mass
f9686683-c3c5-3da1-92f5-2671921ae28c | Glycine |  | Elementary flows/Emission to air/low population density, long-term | 00.00.000 |  | Elementary flow | 000056-40-6 |  |  | Mass
e67b5d19-bd84-305e-ac53-95868ef3f828 | Glycine |  | Elementary flows/Emission to water/ocean | 00.00.000 |  | Elementary flow | 000056-40-6 |  |  | Mass
1daa3cd0-e343-39ce-b21d-b1670ae82561 | Glycine |  | Elementary flows/Emission to water/ground water, long-term | 00.00.000 |  | Elementary flow | 000056-40-6 |  |  | Mass
6188bfed-e492-3ea3-92de-878c42a7e843 | Glycine |  | Elementary flows/Emission to water/river | 00.00.000 |  | Elementary flow | 000056-40-6 |  |  | Mass
a41b8e38-c6d5-3309-bbec-786caead103f | Glycine |  | Elementary flows/Emission to soil/forestry | 00.00.000 |  | Elementary flow | 000056-40-6 |  |  | Mass
7b4f8cb2-fc0b-374a-b246-5e84eeb0cb7b | Glycine |  | Elementary flows/Emission to water/unspecified | 00.00.000 |  | Elementary flow | 000056-40-6 |  |  | Mass
f91799f4-9d2f-3be0-8539-b9ec95c1d810 | Glycine, n,n'-1,2-ethanediylbis[n-(carboxymethyl)-, diammonium salt |  | Elementary flows/Emission to air/lower stratosphere + upper troposphere | 00.00.000 |  | Elementary flow | 020824-56-0 |  |  | Mass
f7ab32b7-46ce-3529-b2ba-9e8ac3e2482b | Glycine, n,n'-1,2-ethanediylbis[n-(carboxymethyl)-, diammonium salt |  | Elementary flows/Emission to air/high population density | 00.00.000 |  | Elementary flow | 020824-56-0 |  |  | Mass
bd9b843e-5f04-390c-9c43-a5dc617e343c | Glycine, n,n'-1,2-ethanediylbis[n-(carboxymethyl)-, diammonium salt |  | Elementary flows/Emission to soil/industrial | 00.00.000 |  | Elementary flow | 020824-56-0 |  |  | Mass
c7aeeae5-f5d4-3d7a-8585-697678e84a3d | Glycine, n,n'-1,2-ethanediylbis[n-(carboxymethyl)-, diammonium salt |  | Elementary flows/Emission to soil/agricultural | 00.00.000 |  | Elementary flow | 020824-56-0 |  |  | Mass
ebfc0321-9f98-49fb-8716-d5382f7174a1 | Glycine, N,N'-1,2-ethanediylbis[N-(carboxymethyl)-, diammonium salt |  | Elementary flows/Emission to soil/unspecified | 00.00.000 |  | Elementary flow | 020824-56-0 |  |  | Mass
df7c6f5d-6c7b-3b45-842e-2c93e34393a6 | Glycine, n,n'-1,2-ethanediylbis[n-(carboxymethyl)-, diammonium salt |  | Elementary flows/Emission to air/indoor | 00.00.000 |  | Elementary flow | 020824-56-0 |  |  | Mass
15353bdc-acc6-32d9-a72c-e008a42c3eb9 | Glycine, n,n'-1,2-ethanediylbis[n-(carboxymethyl)-, diammonium salt |  | Elementary flows/Emission to air/low population density | 00.00.000 |  | Elementary flow | 020824-56-0 |  |  | Mass
4e335a01-bb76-382f-95c6-b13eb15db08e | Glycine, n,n'-1,2-ethanediylbis[n-(carboxymethyl)-, diammonium salt |  | Elementary flows/Emission to air/unspecified | 00.00.000 |  | Elementary flow | 020824-56-0 |  |  | Mass
a8843a93-c17f-31fe-bd13-9173f8788ffd | Glycine, n,n'-1,2-ethanediylbis[n-(carboxymethyl)-, diammonium salt |  | Elementary flows/Emission to air/low population density, long-term | 00.00.000 |  | Elementary flow | 020824-56-0 |  |  | Mass
142e42f8-5ba9-30c5-8c32-5dec8ac1d6e4 | Glycine, n,n'-1,2-ethanediylbis[n-(carboxymethyl)-, diammonium salt |  | Elementary flows/Emission to water/ocean | 00.00.000 |  | Elementary flow | 020824-56-0 |  |  | Mass
78906a63-624b-30c8-a67d-5638ac7efce6 | Glycine, n,n'-1,2-ethanediylbis[n-(carboxymethyl)-, diammonium salt |  | Elementary flows/Emission to water/ground water, long-term | 00.00.000 |  | Elementary flow | 020824-56-0 |  |  | Mass
74c64e44-c9ac-3cf0-aa54-236bc261cfe1 | Glycine, n,n'-1,2-ethanediylbis[n-(carboxymethyl)-, diammonium salt |  | Elementary flows/Emission to water/river | 00.00.000 |  | Elementary flow | 020824-56-0 |  |  | Mass
02fe78a6-5f40-37fa-97c2-ae5a819dd9b9 | Glycine, n,n'-1,2-ethanediylbis[n-(carboxymethyl)-, diammonium salt |  | Elementary flows/Emission to soil/forestry | 00.00.000 |  | Elementary flow | 020824-56-0 |  |  | Mass
debc2d36-b28c-3f21-99a1-b8a0d12c79e9 | Glycine, n,n'-1,2-ethanediylbis[n-(carboxymethyl)-, diammonium salt |  | Elementary flows/Emission to water/unspecified | 00.00.000 |  | Elementary flow | 020824-56-0 |  |  | Mass
b12a0093-f686-3a3e-b236-06682e5d3442 | Glycine, n,n'-1,2-ethanediylbis[n-(carboxymethyl)-, tetraammonium salt |  | Elementary flows/Emission to air/lower stratosphere + upper troposphere | 00.00.000 |  | Elementary flow | 022473-78-5 |  |  | Mass
d710502f-f324-3e8f-8b9f-aabed24c9fb7 | Glycine, n,n'-1,2-ethanediylbis[n-(carboxymethyl)-, tetraammonium salt |  | Elementary flows/Emission to air/high population density | 00.00.000 |  | Elementary flow | 022473-78-5 |  |  | Mass
dc8f4101-c048-3faa-8e88-117612a46482 | Glycine, n,n'-1,2-ethanediylbis[n-(carboxymethyl)-, tetraammonium salt |  | Elementary flows/Emission to soil/industrial | 00.00.000 |  | Elementary flow | 022473-78-5 |  |  | Mass
ff72af02-6708-318a-bdec-3d65128c5e5d | Glycine, n,n'-1,2-ethanediylbis[n-(carboxymethyl)-, tetraammonium salt |  | Elementary flows/Emission to soil/agricultural | 00.00.000 |  | Elementary flow | 022473-78-5 |  |  | Mass
a8249117-1210-409e-89ac-70d0afab0ad0 | Glycine, N,N'-1,2-ethanediylbis[N-(carboxymethyl)-, tetraammonium salt |  | Elementary flows/Emission to soil/unspecified | 00.00.000 |  | Elementary flow | 022473-78-5 |  |  | Mass
3af984d8-70e7-3ff1-8b60-576c1bd3f854 | Glycine, n,n'-1,2-ethanediylbis[n-(carboxymethyl)-, tetraammonium salt |  | Elementary flows/Emission to air/indoor | 00.00.000 |  | Elementary flow | 022473-78-5 |  |  | Mass
23b21482-6d26-327b-8b78-59539459955a | Glycine, n,n'-1,2-ethanediylbis[n-(carboxymethyl)-, tetraammonium salt |  | Elementary flows/Emission to air/low population density | 00.00.000 |  | Elementary flow | 022473-78-5 |  |  | Mass
11cfa719-56bb-3ce6-bba9-a861711dbd3a | Glycine, n,n'-1,2-ethanediylbis[n-(carboxymethyl)-, tetraammonium salt |  | Elementary flows/Emission to air/unspecified | 00.00.000 |  | Elementary flow | 022473-78-5 |  |  | Mass
9aa97169-e97b-316f-a218-a2c2a9ddb476 | Glycine, n,n'-1,2-ethanediylbis[n-(carboxymethyl)-, tetraammonium salt |  | Elementary flows/Emission to air/low population density, long-term | 00.00.000 |  | Elementary flow | 022473-78-5 |  |  | Mass
6895f307-f625-3b37-961d-20a19a12a02a | Glycine, n,n'-1,2-ethanediylbis[n-(carboxymethyl)-, tetraammonium salt |  | Elementary flows/Emission to water/ocean | 00.00.000 |  | Elementary flow | 022473-78-5 |  |  | Mass
7738c62c-2476-3fc7-a889-0e4bd7a7587a | Glycine, n,n'-1,2-ethanediylbis[n-(carboxymethyl)-, tetraammonium salt |  | Elementary flows/Emission to water/ground water, long-term | 00.00.000 |  | Elementary flow | 022473-78-5 |  |  | Mass
29e2f4d1-0337-316a-846e-4386e746929e | Glycine, n,n'-1,2-ethanediylbis[n-(carboxymethyl)-, tetraammonium salt |  | Elementary flows/Emission to water/river | 00.00.000 |  | Elementary flow | 022473-78-5 |  |  | Mass
3a8cf958-9def-3d83-886d-2235d0a6d74a | Glycine, n,n'-1,2-ethanediylbis[n-(carboxymethyl)-, tetraammonium salt |  | Elementary flows/Emission to soil/forestry | 00.00.000 |  | Elementary flow | 022473-78-5 |  |  | Mass
863e6b8f-189b-37e7-a060-42e2ab55acce | Glycine, n,n'-1,2-ethanediylbis[n-(carboxymethyl)-, tetraammonium salt |  | Elementary flows/Emission to water/unspecified | 00.00.000 |  | Elementary flow | 022473-78-5 |  |  | Mass
55996057-079e-3e87-b05f-7ac148ae6fca | Glycine, n- 2- bis(carboxymethyl)amino ethyl -n-(2-hydroxyethyl)- |  | Elementary flows/Emission to air/lower stratosphere + upper troposphere | 00.00.000 |  | Elementary flow | 000150-39-0 |  |  | Mass
d6f3cdc1-6d15-3d0b-8be2-92d0e50cba4c | Glycine, n- 2- bis(carboxymethyl)amino ethyl -n-(2-hydroxyethyl)- |  | Elementary flows/Emission to air/high population density | 00.00.000 |  | Elementary flow | 000150-39-0 |  |  | Mass
7d36766b-d069-3644-97d6-fe9cd8fcb3a5 | Glycine, n- 2- bis(carboxymethyl)amino ethyl -n-(2-hydroxyethyl)- |  | Elementary flows/Emission to soil/industrial | 00.00.000 |  | Elementary flow | 000150-39-0 |  |  | Mass
51912766-0774-3893-8516-e9a5dd77cb5e | Glycine, n- 2- bis(carboxymethyl)amino ethyl -n-(2-hydroxyethyl)- |  | Elementary flows/Emission to soil/agricultural | 00.00.000 |  | Elementary flow | 000150-39-0 |  |  | Mass
13521aa0-b3a5-4b09-9c45-b92d5478cd7e | Glycine, N- 2- bis(carboxymethyl)amino ethyl -N-(2-hydroxyethyl)- |  | Elementary flows/Emission to soil/unspecified | 00.00.000 |  | Elementary flow | 000150-39-0 |  |  | Mass
dd021a3b-415c-32b7-930e-985d94ac043c | Glycine, n- 2- bis(carboxymethyl)amino ethyl -n-(2-hydroxyethyl)- |  | Elementary flows/Emission to air/indoor | 00.00.000 |  | Elementary flow | 000150-39-0 |  |  | Mass
3b0b04cf-d794-3af1-8f3d-c4e3ff93a426 | Glycine, n- 2- bis(carboxymethyl)amino ethyl -n-(2-hydroxyethyl)- |  | Elementary flows/Emission to air/low population density | 00.00.000 |  | Elementary flow | 000150-39-0 |  |  | Mass
6376d45f-82a4-3168-a4f3-a49a06e50f95 | Glycine, n- 2- bis(carboxymethyl)amino ethyl -n-(2-hydroxyethyl)- |  | Elementary flows/Emission to air/unspecified | 00.00.000 |  | Elementary flow | 000150-39-0 |  |  | Mass
4a646764-3c8d-3351-abb7-a567677ed66d | Glycine, n- 2- bis(carboxymethyl)amino ethyl -n-(2-hydroxyethyl)- |  | Elementary flows/Emission to air/low population density, long-term | 00.00.000 |  | Elementary flow | 000150-39-0 |  |  | Mass
a668e32d-7f49-386f-8b1a-21c7d47c1fe1 | Glycine, n- 2- bis(carboxymethyl)amino ethyl -n-(2-hydroxyethyl)- |  | Elementary flows/Emission to water/ocean | 00.00.000 |  | Elementary flow | 000150-39-0 |  |  | Mass
3324462f-36b8-3968-b9b8-a07a3b69c2f2 | Glycine, n- 2- bis(carboxymethyl)amino ethyl -n-(2-hydroxyethyl)- |  | Elementary flows/Emission to water/ground water, long-term | 00.00.000 |  | Elementary flow | 000150-39-0 |  |  | Mass
4b2cdfd6-e106-3ffd-92bf-f47d18b4b1db | Glycine, n- 2- bis(carboxymethyl)amino ethyl -n-(2-hydroxyethyl)- |  | Elementary flows/Emission to water/river | 00.00.000 |  | Elementary flow | 000150-39-0 |  |  | Mass
bc434199-4846-38de-981e-46e5b615d842 | Glycine, n- 2- bis(carboxymethyl)amino ethyl -n-(2-hydroxyethyl)- |  | Elementary flows/Emission to soil/forestry | 00.00.000 |  | Elementary flow | 000150-39-0 |  |  | Mass
40132ec6-ab1c-3a94-9042-7358ac1f3be6 | Glycine, n- 2- bis(carboxymethyl)amino ethyl -n-(2-hydroxyethyl)- |  | Elementary flows/Emission to water/unspecified | 00.00.000 |  | Elementary flow | 000150-39-0 |  |  | Mass
0e5cde66-8e9e-4bd9-a0d1-157d58a9d0da | Glycol ethers |  | Elementary flows/Emission to air/high population density | 00.00.000 |  | Elementary flow |  |  |  | Mass
88df2384-330a-4925-8894-105649988e46 | Glycol ethers |  | Elementary flows/Emission to soil/industrial | 00.00.000 |  | Elementary flow |  |  |  | Mass
5e307cac-7297-47f3-ab46-b88d9db9f876 | Glycol ethers |  | Elementary flows/Emission to soil/unspecified | 00.00.000 |  | Elementary flow |  |  |  | Mass
ffa4a37d-e5f1-4b2c-a62d-46c95a169376 | Glycol ethers |  | Elementary flows/Emission to air/low population density | 00.00.000 |  | Elementary flow |  |  |  | Mass
766ea362-8dfd-4b6a-997b-9ce1af8675c9 | Glycol ethers |  | Elementary flows/Emission to air/unspecified | 00.00.000 |  | Elementary flow |  |  |  | Mass
f42bc534-4eff-4f71-8069-47799eb0a9b1 | Glycol ethers |  | Elementary flows/Emission to water/unspecified | 00.00.000 |  | Elementary flow |  |  |  | Mass
5db181f7-7b2f-377e-9ac9-907d9bea08d2 | Glycydyltrimethylammonium chloride |  | Elementary flows/Emission to air/lower stratosphere + upper troposphere | 00.00.000 |  | Elementary flow | 003033-77-0 |  |  | Mass
0ae8c868-e77c-3274-a98e-4aa442635ac9 | Glycydyltrimethylammonium chloride |  | Elementary flows/Emission to air/high population density | 00.00.000 |  | Elementary flow | 003033-77-0 |  |  | Mass
22007ea7-6d38-3cd2-abda-de2b36f946c1 | Glycydyltrimethylammonium chloride |  | Elementary flows/Emission to soil/industrial | 00.00.000 |  | Elementary flow | 003033-77-0 |  |  | Mass
63fd09dc-ce06-3ffb-b342-ac826b57200f | Glycydyltrimethylammonium chloride |  | Elementary flows/Emission to soil/agricultural | 00.00.000 |  | Elementary flow | 003033-77-0 |  |  | Mass
3382e890-ff68-44fc-bdf6-3948dd2880a6 | Glycydyltrimethylammonium chloride |  | Elementary flows/Emission to soil/unspecified | 00.00.000 |  | Elementary flow | 003033-77-0 |  |  | Mass
4a52bb29-593f-340f-a6a2-b5396d0f56d4 | Glycydyltrimethylammonium chloride |  | Elementary flows/Emission to air/indoor | 00.00.000 |  | Elementary flow | 003033-77-0 |  |  | Mass
dbf4d1f3-3ac9-3d5b-b0d1-5cdb6e0a13c8 | Glycydyltrimethylammonium chloride |  | Elementary flows/Emission to air/low population density | 00.00.000 |  | Elementary flow | 003033-77-0 |  |  | Mass
11594887-b7e7-35d9-9113-9b307a5388c8 | Glycydyltrimethylammonium chloride |  | Elementary flows/Emission to air/unspecified | 00.00.000 |  | Elementary flow | 003033-77-0 |  |  | Mass
5f37e274-4bf4-3a4a-bd58-c7c63bfef622 | Glycydyltrimethylammonium chloride |  | Elementary flows/Emission to air/low population density, long-term | 00.00.000 |  | Elementary flow | 003033-77-0 |  |  | Mass
9b9973cf-9992-3a85-9d2a-05e01bd217f5 | Glycydyltrimethylammonium chloride |  | Elementary flows/Emission to water/ocean | 00.00.000 |  | Elementary flow | 003033-77-0 |  |  | Mass
79ab6800-4ff0-371c-a6af-fd8744c5f607 | Glycydyltrimethylammonium chloride |  | Elementary flows/Emission to water/ground water, long-term | 00.00.000 |  | Elementary flow | 003033-77-0 |  |  | Mass
e3cfb6ad-dc73-39e2-8fa1-f2ef1c672bec | Glycydyltrimethylammonium chloride |  | Elementary flows/Emission to water/river | 00.00.000 |  | Elementary flow | 003033-77-0 |  |  | Mass
71fbb0f0-885e-3238-9f3a-3c5fdfa04701 | Glycydyltrimethylammonium chloride |  | Elementary flows/Emission to soil/forestry | 00.00.000 |  | Elementary flow | 003033-77-0 |  |  | Mass
5ed31a89-2bef-3877-8818-71c9c5db28f1 | Glycydyltrimethylammonium chloride |  | Elementary flows/Emission to water/unspecified | 00.00.000 |  | Elementary flow | 003033-77-0 |  |  | Mass
4d83df4e-3641-4d07-9ec7-ce6712c73672 | Glyoxal |  | Elementary flows/Emission to air/lower stratosphere + upper troposphere | 00.00.000 |  | Elementary flow | 000107-22-2 |  |  | Mass
d99d1d79-337c-4865-b264-6e9af49512bd | Glyoxal |  | Elementary flows/Emission to water/river, long-term | 00.00.000 |  | Elementary flow | 000107-22-2 |  |  | Mass
79fd129c-020f-4aa9-8dc3-0d195f75e6c7 | Glyoxal |  | Elementary flows/Emission to air/high population density | 00.00.000 |  | Elementary flow | 000107-22-2 |  |  | Mass
23ff27ed-1878-4cc4-b790-810b973e39fd | Glyoxal |  | Elementary flows/Emission to soil/industrial | 00.00.000 |  | Elementary flow | 000107-22-2 |  |  | Mass
bb486e7b-4d1f-4408-906c-565d7892d7f3 | Glyoxal |  | Elementary flows/Emission to water/lake | 00.00.000 |  | Elementary flow | 000107-22-2 |  |  | Mass
903c8cd5-0325-49ce-8ec4-c2656b351a8e | Glyoxal |  | Elementary flows/Emission to soil/agricultural | 00.00.000 |  | Elementary flow | 000107-22-2 |  |  | Mass
e080a53d-9ebf-4e7a-bce0-725445cac1e8 | Glyoxal |  | Elementary flows/Emission to water/fresh water, long-term | 00.00.000 |  | Elementary flow | 000107-22-2 |  |  | Mass
3a8d717f-595b-4cd9-bd37-0017493846c4 | Glyoxal |  | Elementary flows/Emission to soil/unspecified | 00.00.000 |  | Elementary flow | 000107-22-2 |  |  | Mass
9849128d-4d41-38f7-81ce-354bca45a6f9 | Glyoxal |  | Elementary flows/Emission to air/indoor | 00.00.000 |  | Elementary flow | 000107-22-2 |  |  | Mass
f90fdb1c-26f3-475d-b2c9-e162e377bfbe | Glyoxal |  | Elementary flows/Emission to air/low population density | 00.00.000 |  | Elementary flow | 000107-22-2 |  |  | Mass
fe2253aa-071e-4ee0-9e9e-78fb0a33ddce | Glyoxal |  | Elementary flows/Emission to air/unspecified | 00.00.000 |  | Elementary flow | 000107-22-2 |  |  | Mass
2e2d8a09-80c0-4422-a54d-325ae7e8c043 | Glyoxal |  | Elementary flows/Emission to water/fresh water | 00.00.000 |  | Elementary flow | 000107-22-2 |  |  | Mass
3d4d0628-1dd9-4b85-80ba-c80662f0e5a1 | Glyoxal |  | Elementary flows/Emission to water/fossil- | 00.00.000 |  | Elementary flow | 000107-22-2 |  |  | Mass
de881d63-eade-4aa3-a084-720eeee8b205 | Glyoxal |  | Elementary flows/Emission to air/low population density, long-term | 00.00.000 |  | Elementary flow | 000107-22-2 |  |  | Mass
8c3e6a38-3031-4bc6-8990-6627b07ad69e | Glyoxal |  | Elementary flows/Emission to water/ocean | 00.00.000 |  | Elementary flow | 000107-22-2 |  |  | Mass
c03bae0a-8315-4790-934b-ef9f68d7f5ef | Glyoxal |  | Elementary flows/Emission to water/ground water, long-term | 00.00.000 |  | Elementary flow | 000107-22-2 |  |  | Mass
c57834e7-f651-4e2d-9c68-81a69a6670a7 | Glyoxal |  | Elementary flows/Emission to water/river | 00.00.000 |  | Elementary flow | 000107-22-2 |  |  | Mass
71ad35a3-86ab-40d6-8e69-93d04d0c710c | Glyoxal |  | Elementary flows/Emission to soil/forestry | 00.00.000 |  | Elementary flow | 000107-22-2 |  |  | Mass
2d77f9af-b95c-4f7e-98d9-90b443ce22b0 | Glyoxal |  | Elementary flows/Emission to water/unspecified | 00.00.000 |  | Elementary flow | 000107-22-2 |  |  | Mass
103a6083-965e-4e46-a4e7-e4e3b02ee6b4 | Glyoxal |  | Elementary flows/Emission to water/ground water | 00.00.000 |  | Elementary flow | 000107-22-2 |  |  | Mass
04614676-78d6-4dae-ade0-d1d15639e7c0 | Glyphosate |  | Elementary flows/Emission to air/lower stratosphere + upper troposphere | 00.00.000 |  | Elementary flow | 001071-83-6 |  |  | Mass
4afb4005-be3d-44c5-adf0-a7a01969d0d0 | Glyphosate |  | Elementary flows/Emission to water/river, long-term | 00.00.000 |  | Elementary flow | 001071-83-6 |  |  | Mass
cc6e1e33-2d51-4bb3-984e-0d3af24cf2ba | Glyphosate |  | Elementary flows/Emission to air/high population density | 00.00.000 |  | Elementary flow | 001071-83-6 | C3H8NO5P |  | Mass
b4f9a201-2a20-4f41-a572-eabc98c75e1b | Glyphosate |  | Elementary flows/Emission to soil/industrial | 00.00.000 |  | Elementary flow | 001071-83-6 | C3H8NO5P |  | Mass
11dabc3f-6564-4f1b-bba5-a1718c7e5a6d | Glyphosate |  | Elementary flows/Emission to water/lake | 00.00.000 |  | Elementary flow | 001071-83-6 |  |  | Mass
3850d44e-8919-47bc-9c0a-51ccc4ec9d9f | Glyphosate |  | Elementary flows/Emission to soil/agricultural | 00.00.000 |  | Elementary flow | 001071-83-6 | C3H8NO5P |  | Mass
496d8d19-546f-479e-99f8-91b98ef176be | Glyphosate |  | Elementary flows/Emission to water/fresh water, long-term | 00.00.000 |  | Elementary flow | 001071-83-6 |  |  | Mass
7a546623-4b7b-4754-9730-2794c9f04538 | Glyphosate |  | Elementary flows/Emission to soil/unspecified | 00.00.000 |  | Elementary flow | 001071-83-6 | C3H8NO5P |  | Mass
2b680efc-9d73-3b2e-868a-046e5490b4f4 | Glyphosate |  | Elementary flows/Emission to air/indoor | 00.00.000 |  | Elementary flow | 001071-83-6 |  |  | Mass
63e7d74a-8549-11e0-9d78-0800200c9a66 | Glyphosate |  | Elementary flows/Emission to air/low population density | 00.00.000 |  | Elementary flow | 001071-83-6 | C3H8NO5P |  | Mass
c0246545-bda6-4d9e-ba74-307f3c1d2157 | Glyphosate |  | Elementary flows/Emission to air/unspecified | 00.00.000 |  | Elementary flow | 001071-83-6 | C3H8NO5P |  | Mass
15480380-fe67-4936-bac4-6d18f973b7e3 | Glyphosate |  | Elementary flows/Emission to water/fresh water | 00.00.000 |  | Elementary flow | 001071-83-6 | C3H8NO5P |  | Mass
3d5c03b7-de41-45e8-822a-9e4aca58aa80 | Glyphosate |  | Elementary flows/Emission to water/fossil- | 00.00.000 |  | Elementary flow | 001071-83-6 | C3H8NO5P |  | Mass
e157e3dd-88b9-4256-ab2e-ff82e7b8d088 | Glyphosate |  | Elementary flows/Emission to water/surface water | 00.00.000 |  | Elementary flow | 001071-83-6 |  |  | Mass
d54d2c1c-c453-48ba-bcd1-2d16d28d1e36 | Glyphosate |  | Elementary flows/Emission to air/low population density, long-term | 00.00.000 |  | Elementary flow | 001071-83-6 |  |  | Mass
ac6651b3-5f94-406f-a3e2-7aab500ef1a4 | Glyphosate |  | Elementary flows/Emission to water/ocean | 00.00.000 |  | Elementary flow | 001071-83-6 | C3H8NO5P |  | Mass
4d7f6dd9-0fc5-493d-9191-8c75dd66dd76 | Glyphosate |  | Elementary flows/Emission to water/ground water, long-term | 00.00.000 |  | Elementary flow | 001071-83-6 |  |  | Mass
3e9cf91c-81d4-495a-8343-7e1d6e94feef | Glyphosate |  | Elementary flows/Emission to water/river | 00.00.000 |  | Elementary flow | 001071-83-6 |  |  | Mass
01c5cc72-704a-4639-8ff5-393274e93cca | Glyphosate |  | Elementary flows/Emission to soil/forestry | 00.00.000 |  | Elementary flow | 001071-83-6 | C3H8NO5P |  | Mass
63e7d74b-8549-11e0-9d78-0800200c9a66 | Glyphosate |  | Elementary flows/Emission to water/unspecified | 00.00.000 |  | Elementary flow | 001071-83-6 | C3H8NO5P |  | Mass
b7309d6e-3dba-4d14-ac90-cc42d4d88a1e | Glyphosate |  | Elementary flows/Emission to water/ground water | 00.00.000 |  | Elementary flow | 001071-83-6 |  |  | Mass
eca6e573-5c0b-30e6-b6b8-76f0e3e97ea5 | Glyphosate | Formula: C3H8NO5P | Emissions to air/Unspecified | 00.00.000 |  | Elementary flow | 001071-83-6 |  |  | Mass
68103d9a-dc03-30b8-98cc-5e853a6cbe09 | Glyphosate | Formula: C3H8NO5P | Emissions to water/groundwater | 00.00.000 |  | Elementary flow | 001071-83-6 |  |  | Mass
d6573b35-26be-3b49-8c6f-dea0039674d7 | Glyphosate | Formula: C3H8NO5P | Emissions to water/river | 00.00.000 |  | Elementary flow | 001071-83-6 |  |  | Mass
0a5da750-d016-376e-8a3c-f898bc57b9b4 | Glyphosate | Formula: C3H8NO5P | Emissions to soil/forestry | 00.00.000 |  | Elementary flow | 001071-83-6 |  |  | Mass
826fa141-f69b-3a47-b641-473113bf9651 | Glyphosate | Formula: C3H8NO5P | Emissions to soil/Unspecified | 00.00.000 |  | Elementary flow | 001071-83-6 |  |  | Mass
a61fa4bc-9b5f-3ee1-b087-f2a8d02f35b8 | Glyphosate, at regional storehouse/CH U/AusSD U |  | Economic issues/Unspecified | 00.00.000 |  | Elementary flow |  |  |  | Mass
9ee0d584-166c-3afd-bd41-f9f3b7699f7e | Glyphosate, at regional storehouse/RER U/AusSD U |  | Economic issues/Unspecified | 00.00.000 |  | Elementary flow |  |  |  | Mass
f02de89d-dde0-4429-8aa3-bbf121ce6558 | Glyphosate-isopropylammonium |  | Elementary flows/Emission to air/lower stratosphere + upper troposphere | 00.00.000 |  | Elementary flow | 038641-94-0 |  |  | Mass
904b8c22-6293-4195-ad04-b99c120f3622 | Glyphosate-isopropylammonium |  | Elementary flows/Emission to water/river, long-term | 00.00.000 |  | Elementary flow | 038641-94-0 |  |  | Mass
9690ee38-5902-423c-b574-6011bacec050 | Glyphosate-isopropylammonium |  | Elementary flows/Emission to air/high population density | 00.00.000 |  | Elementary flow | 038641-94-0 | C6H17N2O5P |  | Mass
b9634858-a22c-45de-bc95-914e132dd2e1 | Glyphosate-isopropylammonium |  | Elementary flows/Emission to soil/industrial | 00.00.000 |  | Elementary flow | 038641-94-0 | C6H17N2O5P |  | Mass
394435fe-7e15-4a04-800c-06ebb76fb0c2 | Glyphosate-isopropylammonium |  | Elementary flows/Emission to water/lake | 00.00.000 |  | Elementary flow | 038641-94-0 |  |  | Mass
2be686bc-131e-4fa3-b4d4-423def9523c1 | Glyphosate-isopropylammonium |  | Elementary flows/Emission to soil/agricultural | 00.00.000 |  | Elementary flow | 038641-94-0 | C6H17N2O5P |  | Mass
d3348de1-c801-4890-9034-a91350f49501 | Glyphosate-isopropylammonium |  | Elementary flows/Emission to water/fresh water, long-term | 00.00.000 |  | Elementary flow | 038641-94-0 |  |  | Mass
ea90acad-e190-4ad6-8912-896f5b17d2c3 | Glyphosate-isopropylammonium |  | Elementary flows/Emission to soil/unspecified | 00.00.000 |  | Elementary flow | 038641-94-0 | C6H17N2O5P |  | Mass
bdef72d0-cb0c-4ef2-ba28-eb576e09c2b7 | Glyphosate-isopropylammonium |  | Elementary flows/Emission to air/low population density | 00.00.000 |  | Elementary flow | 038641-94-0 | C6H17N2O5P |  | Mass
05ae234b-3f54-4b7c-a345-d7d0985b0ace | Glyphosate-isopropylammonium |  | Elementary flows/Emission to air/unspecified | 00.00.000 |  | Elementary flow | 038641-94-0 | C6H17N2O5P |  | Mass
40faa4bd-931f-4995-8e7e-5134ffb2fca9 | Glyphosate-isopropylammonium |  | Elementary flows/Emission to water/fresh water | 00.00.000 |  | Elementary flow | 038641-94-0 |  |  | Mass
0769cf6f-a774-4488-ad77-f350dce93b25 | Glyphosate-isopropylammonium |  | Elementary flows/Emission to water/fossil- | 00.00.000 |  | Elementary flow | 038641-94-0 | C6H17N2O5P |  | Mass
de04af7b-9dba-46ff-9f9d-c5a7ce1b42bc | Glyphosate-isopropylammonium |  | Elementary flows/Emission to air/low population density, long-term | 00.00.000 |  | Elementary flow | 038641-94-0 |  |  | Mass
c88589a3-c3a5-487b-84e3-23c1dca03827 | Glyphosate-isopropylammonium |  | Elementary flows/Emission to water/ocean | 00.00.000 |  | Elementary flow | 038641-94-0 | C6H17N2O5P |  | Mass
f94e2b8d-3385-472b-bfc2-72290923cab2 | Glyphosate-isopropylammonium |  | Elementary flows/Emission to water/ground water, long-term | 00.00.000 |  | Elementary flow | 038641-94-0 |  |  | Mass
9db59cd3-7dce-40cd-8c89-ef07f8eff69e | Glyphosate-isopropylammonium |  | Elementary flows/Emission to water/river | 00.00.000 |  | Elementary flow | 038641-94-0 |  |  | Mass
44cd9800-c96a-4fe3-9d45-262a8a01ba36 | Glyphosate-isopropylammonium |  | Elementary flows/Emission to soil/forestry | 00.00.000 |  | Elementary flow | 038641-94-0 | C6H17N2O5P |  | Mass
ccf26c70-ce69-4d6c-97c5-1d4d5ad2291e | Glyphosate-isopropylammonium |  | Elementary flows/Emission to water/unspecified | 00.00.000 |  | Elementary flow | 038641-94-0 |  |  | Mass
3697d6ec-c1e1-4757-b6c6-e90628b0c60b | Glyphosate-isopropylammonium |  | Elementary flows/Emission to water/ground water | 00.00.000 |  | Elementary flow | 038641-94-0 |  |  | Mass
fe0acd60-3ddc-11dd-a64f-0050c2490048 | Glyphosate-trimesium |  | Elementary flows/Emission to soil/agricultural | 00.00.000 |  | Elementary flow | 081591-81-3 |  |  | Mass
96fe9689-242a-42ce-95c5-62ead6e4d27b | Glyphosate-trimesium |  | Elementary flows/Emission to air/low population density | 00.00.000 |  | Elementary flow | 081591-81-3 | C6H16NO5PS |  | Mass
fd2d0ff4-5aec-452c-a5b4-8ed684f2d47b | Glyphosate-trimesium |  | Elementary flows/Emission to air/unspecified | 00.00.000 |  | Elementary flow | 081591-81-3 | C6H16NO5PS |  | Mass
ab4ce484-78b9-4542-8bfe-001131ad2324 | Glyphosate-trimesium |  | Elementary flows/Emission to water/fresh water | 00.00.000 |  | Elementary flow | 081591-81-3 | C6H16NO5PS |  | Mass
870e094c-70e9-4ef2-b00a-12e060a83767 | Glyphosate-trimesium |  | Elementary flows/Emission to water/unspecified | 00.00.000 |  | Elementary flow | 081591-81-3 | C6H16NO5PS |  | Mass
e59196e8-0e9c-4503-996d-8615f1beb8a3 | Gold |  | Elementary flows/Resource/unspecified | 00.00.000 |  | Elementary flow | 007440-57-5 | Au |  | Mass
71f17a2a-0e80-3856-a17a-144ada12b28d | Gold |  | Elementary flows/Emission to air/lower stratosphere + upper troposphere | 00.00.000 |  | Elementary flow | 007440-57-5 |  |  | Mass
79a3d8c8-640c-4ff4-96df-14a3a4a62a45 | Gold |  | Elementary flows/Emission to air/high population density | 00.00.000 |  | Elementary flow | 007440-57-5 | Au |  | Mass
bcd56e97-8f67-4ce4-82aa-f781e287be7e | Gold |  | Elementary flows/Emission to soil/industrial | 00.00.000 |  | Elementary flow | 007440-57-5 | Au |  | Mass
9e92b2da-e4eb-4f1b-93ad-a81f52460fbe | Gold |  | Elementary flows/Emission to soil/unspecified | 00.00.000 |  | Elementary flow | 007440-57-5 | Au |  | Mass
a85da195-221f-41ba-bda7-67887a06b5fe | Gold |  | Elementary flows/Emission to air/indoor | 00.00.000 |  | Elementary flow | 007440-57-5 |  |  | Mass
e777c881-fd02-447b-9b6a-0f9ef47614f1 | Gold |  | Elementary flows/Emission to air/low population density | 00.00.000 |  | Elementary flow | 007440-57-5 | Au |  | Mass
9a499e71-0110-3532-a341-478c3f4912e6 | Gold |  | Elementary flows/Emission to air/unspecified | 00.00.000 |  | Elementary flow | 007440-57-5 |  |  | Mass
fe0acd60-3ddc-11dd-a2bf-0050c2490048 | Gold |  | Elementary flows/Resource/in ground | 00.00.000 |  | Elementary flow | 007440-57-5 | Au |  | Mass
3d76103d-09a3-4d89-a4f4-fdbfd415d31b | Gold |  | Elementary flows/Emission to water/fossil- | 00.00.000 |  | Elementary flow | 007440-57-5 | Au |  | Mass
c09f409d-a35b-435e-974b-ae527b8546d5 | Gold |  | Elementary flows/Emission to water/surface water | 00.00.000 |  | Elementary flow | 007440-57-5 | Au |  | Mass
59a7a31a-1695-3134-aa5f-0d5e16b4fe5c | Gold |  | Elementary flows/Emission to air/low population density, long-term | 00.00.000 |  | Elementary flow | 007440-57-5 |  |  | Mass
09f25c1d-3f19-428a-9167-cbd2d8857490 | Gold |  | Elementary flows/Emission to water/ocean | 00.00.000 |  | Elementary flow | 007440-57-5 | Au |  | Mass
0486ee88-c74a-479e-aa6f-2fbc4a96378d | Gold |  | Elementary flows/Emission to water/ground water, long-term | 00.00.000 |  | Elementary flow | 007440-57-5 | Au |  | Mass
269dddab-6831-4ce0-a28a-e32b5b0f9219 | Gold |  | Elementary flows/Emission to soil/forestry | 00.00.000 |  | Elementary flow | 007440-57-5 | Au |  | Mass
123b7b5a-cfc3-4dba-a14c-8481d3543f43 | Gold |  | Elementary flows/Emission to water/unspecified | 00.00.000 |  | Elementary flow | 007440-57-5 | Au |  | Mass
811220d4-55e0-441f-8185-59e51207a79d | Gold |  | Elementary flows/Emission to water/ground water | 00.00.000 |  | Elementary flow | 007440-57-5 | Au |  | Mass
b34e5d23-9036-3703-98bc-6d2139bd3c3a | Gold, Au 1.0E-7%, in mixed ore |  | Elementary flows/Resource/unspecified | 00.00.000 |  | Elementary flow |  |  |  | Mass
60b67dea-a332-4d8d-968b-df8f3df6088a | Gold, Au 1.0E-7%, in mixed ore |  | Elementary flows/Resource/in ground | 00.00.000 |  | Elementary flow |  |  |  | Mass
987789bc-ec35-40a6-8c53-1db0d655fd60 | Gold, Au 1.1E-4%, Ag 4.2E-3%, in ore |  | Elementary flows/Resource/unspecified | 00.00.000 |  | Elementary flow | 007440-57-5 |  |  | Mass
ff741136-d6ee-444a-a15b-3b308e376db8 | Gold, Au 1.1E-4%, Ag 4.2E-3%, in ore |  | Elementary flows/Resource/in ground | 00.00.000 |  | Elementary flow | 007440-57-5 | Au |  | Mass
ce585225-66bf-4972-be6c-d564c0a67df3 | Gold, Au 1.3E-4%, Ag 4.6E-5%, in ore |  | Elementary flows/Resource/unspecified | 00.00.000 |  | Elementary flow | 007440-57-5 |  |  | Mass
7cd1d217-70a7-4452-abc4-3b1100763d6d | Gold, Au 1.3E-4%, Ag 4.6E-5%, in ore |  | Elementary flows/Resource/in ground | 00.00.000 |  | Elementary flow | 007440-57-5 | Au |  | Mass
a8896ed6-4c9d-4b06-a356-49d8cdd9e9d7 | Gold, Au 1.4E-4%, in ore |  | Elementary flows/Resource/in ground | 00.00.000 |  | Elementary flow | 007440-57-5 | Au |  | Mass
cb8ce7df-7a74-3b2a-b7d3-74a062b99dfe | Gold, Au 1.8E-4%, in mixed ore |  | Elementary flows/Resource/unspecified | 00.00.000 |  | Elementary flow | 007440-57-5 |  |  | Mass
f141bcdf-62c6-4cbc-b4d9-03add42ba439 | Gold, Au 1.8E-4%, in mixed ore |  | Elementary flows/Resource/land | 00.00.000 |  | Elementary flow | 007440-57-5 |  |  | Mass
16ddda12-daf4-460c-83fb-c361bdbbc9e9 | Gold, Au 1.8E-4%, in mixed ore |  | Elementary flows/Resource/in ground | 00.00.000 |  | Elementary flow | 007440-57-5 |  |  | Mass
8a9907a3-c364-47f5-9271-5c27cd106b2f | Gold, Au 2.1E-4%, Ag 2.1E-4%, in ore |  | Elementary flows/Resource/unspecified | 00.00.000 |  | Elementary flow | 007440-57-5 |  |  | Mass
2d65a3f7-2a10-4a10-ac9e-a0cc7cd57979 | Gold, Au 2.1E-4%, Ag 2.1E-4%, in ore |  | Elementary flows/Resource/in ground | 00.00.000 |  | Elementary flow | 007440-57-5 | Au |  | Mass
5fbf8f1a-b5d7-4d25-8512-532135aa86a1 | Gold, Au 4.3E-4%, in ore |  | Elementary flows/Resource/unspecified | 00.00.000 |  | Elementary flow | 007440-57-5 |  |  | Mass
95268685-7bea-4883-a412-119d7e88372c | Gold, Au 4.3E-4%, in ore |  | Elementary flows/Resource/in ground | 00.00.000 |  | Elementary flow | 007440-57-5 | Au |  | Mass
d02c4641-ada1-463d-98ff-fce0de839b2d | Gold, Au 4.9E-5%, in ore |  | Elementary flows/Resource/unspecified | 00.00.000 |  | Elementary flow | 007440-57-5 |  |  | Mass
8c888d2b-d608-4dac-bad5-1c2a17050838 | Gold, Au 4.9E-5%, in ore |  | Elementary flows/Resource/in ground | 00.00.000 |  | Elementary flow | 007440-57-5 | Au |  | Mass
3ce3f097-4009-3edc-8066-7f3c82c162fd | Gold, Au 5.4E-4%, Ag 1.5E-5%, in ore |  | Elementary flows/Resource/unspecified | 00.00.000 |  | Elementary flow | 007440-57-5 |  |  | Mass
8fa3d54d-57b3-4112-8857-34813a0049af | Gold, Au 5.4E-4%, Ag 1.5E-5%, in ore |  | Elementary flows/Resource/land | 00.00.000 |  | Elementary flow | 007440-57-5 |  |  | Mass
d6c7644f-0d7c-4bb3-b8bb-686ebede951e | Gold, Au 5.4E-4%, Ag 1.5E-5%, in ore |  | Elementary flows/Resource/in ground | 00.00.000 |  | Elementary flow | 007440-57-5 |  |  | Mass
2619aa71-378c-415c-8ece-77ee28d7b9c5 | Gold, Au 6.7E-4%, in ore |  | Elementary flows/Resource/unspecified | 00.00.000 |  | Elementary flow | 007440-57-5 |  |  | Mass
3eece329-cf79-4167-93c2-b8d7d7eb5058 | Gold, Au 6.7E-4%, in ore |  | Elementary flows/Resource/in ground | 00.00.000 |  | Elementary flow | 007440-57-5 | Au |  | Mass
a7997dde-a179-325d-a920-cb101672e608 | Gold, Au 6.8E-4%, Ag 1.5E-4%, in ore |  | Elementary flows/Resource/unspecified | 00.00.000 |  | Elementary flow | 007440-57-5 |  |  | Mass
ec6d8ed4-35b6-4a66-98cc-0c080f8efa14 | Gold, Au 6.8E-4%, Ag 1.5E-4%, in ore |  | Elementary flows/Resource/land | 00.00.000 |  | Elementary flow | 007440-57-5 |  |  | Mass
4f5aad55-54d2-4628-a509-b28ef1929bb4 | Gold, Au 6.8E-4%, Ag 1.5E-4%, in ore |  | Elementary flows/Resource/in ground | 00.00.000 |  | Elementary flow | 007440-57-5 |  |  | Mass
a5056cbf-a6f9-4095-b2dc-5055f4d28c9a | Gold, Au 7.1E-4%, in ore |  | Elementary flows/Resource/unspecified | 00.00.000 |  | Elementary flow | 007440-57-5 |  |  | Mass
d28f9d42-5df5-41c3-be59-fdfa7ff57112 | Gold, Au 7.1E-4%, in ore |  | Elementary flows/Resource/in ground | 00.00.000 |  | Elementary flow | 007440-57-5 | Au |  | Mass
e778edad-4430-4d90-952b-baed9a0bc77c | Gold, Au 9.7E-4%, Ag 9.7E-4%, Zn 0.63%, Cu 0.38%, Pb 0.014%, in ore |  | Elementary flows/Resource/unspecified | 00.00.000 |  | Elementary flow | 007440-57-5 |  |  | Mass
cf3d3dbc-0e4b-402d-92a1-8ea6b4869ed5 | Gold, Au 9.7E-4%, Ag 9.7E-4%, Zn 0.63%, Cu 0.38%, Pb 0.014%, in ore |  | Elementary flows/Resource/in ground | 00.00.000 |  | Elementary flow | 007440-57-5 | Au |  | Mass
57eac733-9736-3494-9953-f22a3c6485f4 | Gold, Au 9.7E-5%, Ag 7.6E-5%, in ore |  | Elementary flows/Resource/unspecified | 00.00.000 |  | Elementary flow | 007440-57-5 |  |  | Mass
ec7621a2-8ec6-496a-87c5-1853df6dac0e | Gold, Au 9.7E-5%, Ag 7.6E-5%, in ore |  | Elementary flows/Resource/land | 00.00.000 |  | Elementary flow | 007440-57-5 |  |  | Mass
c7d38707-3b22-4fb1-b001-0c8cad496a60 | Gold, Au 9.7E-5%, Ag 7.6E-5%, in ore |  | Elementary flows/Resource/in ground | 00.00.000 |  | Elementary flow | 007440-57-5 |  |  | Mass
5c868690-cf3d-32ee-ac31-6d751544ae58 | Gold, resource correction |  | Elementary flows/Resource/unspecified | 00.00.000 |  | Elementary flow | 007440-57-5 |  |  | Mass
3bd746f0-c2e8-3d3d-8a08-c97de746d958 | grader operation, broadacre crop, medium load factor/AU S | Imported from SimaPro Waste type: not defined | Agricultural | 00.00.000 |  | Product flow |  |  |  | Area
22f14a9c-6313-329f-819e-42cb535d72cd | grain collection, broadacre, in-field with tractor and bin/AU S | Imported from SimaPro Waste type: not defined | Agricultural | 00.00.000 |  | Product flow |  |  |  | Area
386e62b9-e466-3996-8258-14bd23ea54e4 | Granite |  | Elementary flows/Resource/unspecified | 00.00.000 |  | Elementary flow | 219714-96-2 |  |  | Mass
4b354612-9b7c-44ac-9e24-3edadd43a00d | Granite |  | Elementary flows/Resource/land | 00.00.000 |  | Elementary flow | 219714-96-2 |  |  | Mass
bb0c830e-9ea4-345e-8837-9254b377c243 | Granite |  | Elementary flows/Resource/in ground | 00.00.000 |  | Elementary flow |  |  |  | Mass
0cb326ce-f65f-3a22-838e-baa077116ef2 | Granite |  | Resources/in ground | 00.00.000 |  | Elementary flow |  |  |  | Mass
7a87a3dc-aa15-39cd-a609-caa6c3074588 | Graphite |  | Elementary flows/Resource/unspecified | 00.00.000 |  | Elementary flow |  |  |  | Mass
751ab159-5683-3a47-bbc6-5b5bcf4bbdc8 | Gravel |  | Elementary flows/Resource/unspecified | 00.00.000 |  | Elementary flow |  |  |  | Mass
238f8ea9-98df-41dc-ab93-ea5b549a0b96 | Gravel |  | Elementary flows/Resource/in ground | 00.00.000 |  | Elementary flow |  |  |  | Mass
567f77f8-2016-30ad-92dd-188c0d428f7e | Gravel, resource correction |  | Elementary flows/Resource/unspecified | 00.00.000 |  | Elementary flow |  |  |  | Mass
c88e2be6-6d33-3cfe-9639-cbdc0818154f | Griseofulvin |  | Elementary flows/Emission to air/lower stratosphere + upper troposphere | 00.00.000 |  | Elementary flow | 000126-07-8 |  |  | Mass
b43d482d-37ef-3507-ab12-169ec3476469 | Griseofulvin |  | Elementary flows/Emission to air/high population density | 00.00.000 |  | Elementary flow | 000126-07-8 |  |  | Mass
09fbeea1-ac47-3050-8379-900076255f53 | Griseofulvin |  | Elementary flows/Emission to soil/industrial | 00.00.000 |  | Elementary flow | 000126-07-8 |  |  | Mass
8353a4c5-db70-3d9b-a1db-ef4bf8ba0761 | Griseofulvin |  | Elementary flows/Emission to soil/agricultural | 00.00.000 |  | Elementary flow | 000126-07-8 |  |  | Mass
cbcbaa94-6b3d-45aa-be4c-3f2496bc8b7d | GRISEOFULVIN |  | Elementary flows/Emission to soil/unspecified | 00.00.000 |  | Elementary flow | 000126-07-8 |  |  | Mass
99c63133-9b9a-37fa-991d-e873d687bbf9 | Griseofulvin |  | Elementary flows/Emission to air/indoor | 00.00.000 |  | Elementary flow | 000126-07-8 |  |  | Mass
a5385787-6775-303f-bef3-b78fa6643b07 | Griseofulvin |  | Elementary flows/Emission to air/low population density | 00.00.000 |  | Elementary flow | 000126-07-8 |  |  | Mass
15886367-a7f4-3076-9f44-c0ac4c8e2fb0 | Griseofulvin |  | Elementary flows/Emission to air/unspecified | 00.00.000 |  | Elementary flow | 000126-07-8 |  |  | Mass
0ecd10e5-37f8-3dc7-892f-208f0710fbe5 | Griseofulvin |  | Elementary flows/Emission to air/low population density, long-term | 00.00.000 |  | Elementary flow | 000126-07-8 |  |  | Mass
36d4f2fb-fa21-34f3-bbe9-6f17cacd0900 | Griseofulvin |  | Elementary flows/Emission to water/ocean | 00.00.000 |  | Elementary flow | 000126-07-8 |  |  | Mass
6471bf18-edd3-3d95-a01b-43752628cbb3 | Griseofulvin |  | Elementary flows/Emission to water/ground water, long-term | 00.00.000 |  | Elementary flow | 000126-07-8 |  |  | Mass
65995cbe-eae6-3394-90c4-b951022e1a07 | Griseofulvin |  | Elementary flows/Emission to water/river | 00.00.000 |  | Elementary flow | 000126-07-8 |  |  | Mass
585e14f2-34d1-35f3-ae6d-10d20e7936b1 | Griseofulvin |  | Elementary flows/Emission to soil/forestry | 00.00.000 |  | Elementary flow | 000126-07-8 |  |  | Mass
bffed9ce-7524-3700-969e-f3aad379a40b | Griseofulvin |  | Elementary flows/Emission to water/unspecified | 00.00.000 |  | Elementary flow | 000126-07-8 |  |  | Mass
89c6c589-0902-375d-9d12-50ff56f79cbc | ground granulated blast furnace slag, at cement plant/AU S | Imported from SimaPro Waste type: not defined | Construction/Binders | 00.00.000 |  | Product flow |  |  |  | Mass
d8e5cb63-6a69-4b8f-a840-a55406a5f7fa | Groundwater Replenishment |  | Elementary flows/Resource/land | 00.00.000 |  | Elementary flow |  |  |  | Groundwater Replenishment (Transf.)
e3c8d565-1934-43c0-9967-99a353122d71 | Groundwater Replenishment |  | Elementary flows/Resource/land | 00.00.000 |  | Elementary flow |  |  |  | Groundwater Replenishment (Occ.)
8fbde42e-a59e-35ca-9bc7-70834f8f2b75 | Growth regluators, at regional storehouse/RER U/AusSD U |  | Economic issues/Unspecified | 00.00.000 |  | Elementary flow |  |  |  | Mass
4c8e12c8-d575-3b3e-9355-31b73a2c9e77 | Guaiacol |  | Elementary flows/Emission to air/lower stratosphere + upper troposphere | 00.00.000 |  | Elementary flow | 000090-05-1 |  |  | Mass
0f2a4b10-7447-3018-bf0a-75cf4217f128 | Guaiacol |  | Elementary flows/Emission to air/high population density | 00.00.000 |  | Elementary flow | 000090-05-1 |  |  | Mass
3ffd1d8b-36a2-3383-8a04-f6fc27eebde8 | Guaiacol |  | Elementary flows/Emission to soil/industrial | 00.00.000 |  | Elementary flow | 000090-05-1 |  |  | Mass
80d157be-c3f6-3f6f-bd8c-20dba18de073 | Guaiacol |  | Elementary flows/Emission to soil/agricultural | 00.00.000 |  | Elementary flow | 000090-05-1 |  |  | Mass
c30a745a-d963-44e3-aca9-f990c7fb098c | guaiacol |  | Elementary flows/Emission to soil/unspecified | 00.00.000 |  | Elementary flow | 000090-05-1 |  |  | Mass
cefcb002-85b9-3b98-a930-7ddd2e3360d6 | Guaiacol |  | Elementary flows/Emission to air/indoor | 00.00.000 |  | Elementary flow | 000090-05-1 |  |  | Mass
5bad637e-8bc2-3ad1-aa2a-eaee6b544d30 | Guaiacol |  | Elementary flows/Emission to air/low population density | 00.00.000 |  | Elementary flow | 000090-05-1 |  |  | Mass
ded6e8fc-2327-332b-bc25-4c2b00e8c478 | Guaiacol |  | Elementary flows/Emission to air/unspecified | 00.00.000 |  | Elementary flow | 000090-05-1 |  |  | Mass
3ea46b3f-2ae4-33ca-968a-716fc258261f | Guaiacol |  | Elementary flows/Emission to air/low population density, long-term | 00.00.000 |  | Elementary flow | 000090-05-1 |  |  | Mass
6bfafde4-6e00-3d02-a7c9-c8d57b1a4f08 | Guaiacol |  | Elementary flows/Emission to water/ocean | 00.00.000 |  | Elementary flow | 000090-05-1 |  |  | Mass
5578aace-407f-3cb6-935e-8daca759125e | Guaiacol |  | Elementary flows/Emission to water/ground water, long-term | 00.00.000 |  | Elementary flow | 000090-05-1 |  |  | Mass
f57f8101-c7e3-390e-bff7-5f97c1134340 | Guaiacol |  | Elementary flows/Emission to water/river | 00.00.000 |  | Elementary flow | 000090-05-1 |  |  | Mass
10bfaf9e-5613-3078-b075-cfcb6d0b1ba6 | Guaiacol |  | Elementary flows/Emission to soil/forestry | 00.00.000 |  | Elementary flow | 000090-05-1 |  |  | Mass
8058d7b2-f149-3b47-b1c6-83cdec50af84 | Guaiacol |  | Elementary flows/Emission to water/unspecified | 00.00.000 |  | Elementary flow | 000090-05-1 |  |  | Mass
a6ab7f8c-73e5-3e7e-a7ca-ce0edf4a31f7 | Guanidine, mononitrate |  | Elementary flows/Emission to air/lower stratosphere + upper troposphere | 00.00.000 |  | Elementary flow | 000506-93-4 |  |  | Mass
69cb7f4b-b86b-3c92-8b1a-9cd3e0fddaae | Guanidine, mononitrate |  | Elementary flows/Emission to air/high population density | 00.00.000 |  | Elementary flow | 000506-93-4 |  |  | Mass
7cb2c4c7-fb95-38f7-b784-f494a5b3194b | Guanidine, mononitrate |  | Elementary flows/Emission to soil/industrial | 00.00.000 |  | Elementary flow | 000506-93-4 |  |  | Mass
de9fcc9d-e91b-3160-91de-19ea6af87047 | Guanidine, mononitrate |  | Elementary flows/Emission to soil/agricultural | 00.00.000 |  | Elementary flow | 000506-93-4 |  |  | Mass
a672e891-3981-3b25-a2e5-08ec48cce2cd | Guanidine, mononitrate |  | Elementary flows/Emission to soil/unspecified | 00.00.000 |  | Elementary flow | 000506-93-4 |  |  | Mass
25555347-82f0-32bb-bf9f-dca3a0420c53 | Guanidine, mononitrate |  | Elementary flows/Emission to air/indoor | 00.00.000 |  | Elementary flow | 000506-93-4 |  |  | Mass
d9701b76-dbea-3791-9876-0f975d9ec9a0 | Guanidine, mononitrate |  | Elementary flows/Emission to air/low population density | 00.00.000 |  | Elementary flow | 000506-93-4 |  |  | Mass
f5c60b68-5826-37e9-a8bf-bbd0cf52b3f1 | Guanidine, mononitrate |  | Elementary flows/Emission to air/unspecified | 00.00.000 |  | Elementary flow | 000506-93-4 |  |  | Mass
4ee5b61f-0a16-319b-b228-53410225578e | Guanidine, mononitrate |  | Elementary flows/Emission to air/low population density, long-term | 00.00.000 |  | Elementary flow | 000506-93-4 |  |  | Mass
c09df8e3-2250-3c08-9dd2-7d802aff0339 | Guanidine, mononitrate |  | Elementary flows/Emission to water/ocean | 00.00.000 |  | Elementary flow | 000506-93-4 |  |  | Mass
abd261c9-0f2e-326c-9b82-a225a6c437b7 | Guanidine, mononitrate |  | Elementary flows/Emission to water/ground water, long-term | 00.00.000 |  | Elementary flow | 000506-93-4 |  |  | Mass
e634826e-b114-31d3-9b75-440c80d1f852 | Guanidine, mononitrate |  | Elementary flows/Emission to water/river | 00.00.000 |  | Elementary flow | 000506-93-4 |  |  | Mass
1a5fd80f-4233-3e64-8972-28608b9e9b26 | Guanidine, mononitrate |  | Elementary flows/Emission to water/unspecified | 00.00.000 |  | Elementary flow | 000506-93-4 |  |  | Mass
8ef48d92-1e02-3a9f-b9a2-acd116ef6dd8 | Guanidine, n,n'''-1,6-hexanediylbis n'-cyano- |  | Elementary flows/Emission to air/lower stratosphere + upper troposphere | 00.00.000 |  | Elementary flow | 015894-70-9 |  |  | Mass
95ac26e4-32d0-32ec-b77a-d1356698992a | Guanidine, n,n'''-1,6-hexanediylbis n'-cyano- |  | Elementary flows/Emission to air/high population density | 00.00.000 |  | Elementary flow | 015894-70-9 |  |  | Mass
5d5673cc-a034-326d-846f-0b65a4c83d80 | Guanidine, n,n'''-1,6-hexanediylbis n'-cyano- |  | Elementary flows/Emission to soil/industrial | 00.00.000 |  | Elementary flow | 015894-70-9 |  |  | Mass
576e34c5-985c-3d3b-a1b4-5f1785aecdfc | Guanidine, n,n'''-1,6-hexanediylbis n'-cyano- |  | Elementary flows/Emission to soil/agricultural | 00.00.000 |  | Elementary flow | 015894-70-9 |  |  | Mass
53152459-3f46-3e83-9b8e-1862ecfedfcb | Guanidine, n,n'''-1,6-hexanediylbis n'-cyano- |  | Elementary flows/Emission to soil/unspecified | 00.00.000 |  | Elementary flow | 015894-70-9 |  |  | Mass
0f4b6d9b-9533-381e-a220-c73d25f10e44 | Guanidine, n,n'''-1,6-hexanediylbis n'-cyano- |  | Elementary flows/Emission to air/indoor | 00.00.000 |  | Elementary flow | 015894-70-9 |  |  | Mass
d5950729-9b1b-3fc9-951f-5fced3aca798 | Guanidine, n,n'''-1,6-hexanediylbis n'-cyano- |  | Elementary flows/Emission to air/low population density | 00.00.000 |  | Elementary flow | 015894-70-9 |  |  | Mass
5e0c41ab-a954-3966-bece-59414fe4dca3 | Guanidine, n,n'''-1,6-hexanediylbis n'-cyano- |  | Elementary flows/Emission to air/unspecified | 00.00.000 |  | Elementary flow | 015894-70-9 |  |  | Mass
97589070-ea12-3ee1-914b-080829706f74 | Guanidine, n,n'''-1,6-hexanediylbis n'-cyano- |  | Elementary flows/Emission to air/low population density, long-term | 00.00.000 |  | Elementary flow | 015894-70-9 |  |  | Mass
c20f866b-6d4f-3a48-b58f-b6867722706f | Guanidine, n,n'''-1,6-hexanediylbis n'-cyano- |  | Elementary flows/Emission to water/ocean | 00.00.000 |  | Elementary flow | 015894-70-9 |  |  | Mass
2fade505-b023-34fb-98b0-bffb86f27c43 | Guanidine, n,n'''-1,6-hexanediylbis n'-cyano- |  | Elementary flows/Emission to water/ground water, long-term | 00.00.000 |  | Elementary flow | 015894-70-9 |  |  | Mass
4abb36db-c1d8-340a-88eb-a008254aedaa | Guanidine, n,n'''-1,6-hexanediylbis n'-cyano- |  | Elementary flows/Emission to water/river | 00.00.000 |  | Elementary flow | 015894-70-9 |  |  | Mass
4da916e6-d994-3f15-9937-8e3496643a56 | Guanidine, n,n'''-1,6-hexanediylbis n'-cyano- |  | Elementary flows/Emission to water/unspecified | 00.00.000 |  | Elementary flow | 015894-70-9 |  |  | Mass
d16c70c5-8d76-4334-99c1-1fa90221114b | Guazatine |  | Elementary flows/Emission to soil/industrial | 00.00.000 |  | Elementary flow | 108173-90-6 |  |  | Mass
af96f325-1239-4565-bf45-b101536dac4d | Guazatine |  | Elementary flows/Emission to soil/agricultural | 00.00.000 |  | Elementary flow | 108173-90-6 |  |  | Mass
43cf8261-88ba-3d4c-b95c-ddd8ca924012 | Guazatine |  | Elementary flows/Emission to soil/unspecified | 00.00.000 |  | Elementary flow | 108173-90-6 |  |  | Mass
8610e21b-d72c-4e70-93ef-d16997c72f8e | Guazatine |  | Elementary flows/Emission to soil/forestry | 00.00.000 |  | Elementary flow | 108173-90-6 |  |  | Mass
65be7568-d671-3361-b58f-eaee6b39f956 | Gypsum |  | Elementary flows/Resource/unspecified | 00.00.000 |  | Elementary flow | 013397-24-5 |  |  | Mass
11a2a7b1-ab2f-47b8-9e29-6f33d5207fa6 | Gypsum |  | Elementary flows/Resource/in ground | 00.00.000 |  | Elementary flow | 013397-24-5 | CaSO4*2H2O |  | Mass
be683572-4760-32cd-9867-b1f48e0ad888 | Gypsum, resource correction |  | Elementary flows/Resource/unspecified | 00.00.000 |  | Elementary flow | 013397-24-5 |  |  | Mass
5b8d4080-f318-3f4f-9e86-068f8769b924 | Gyromitrin |  | Elementary flows/Emission to air/lower stratosphere + upper troposphere | 00.00.000 |  | Elementary flow | 016568-02-8 |  |  | Mass
d041a9fb-b291-349c-87e5-6b6837356ba9 | Gyromitrin |  | Elementary flows/Emission to air/high population density | 00.00.000 |  | Elementary flow | 016568-02-8 |  |  | Mass
039400b5-3f46-3235-8a72-9a707fc5a53e | Gyromitrin |  | Elementary flows/Emission to soil/industrial | 00.00.000 |  | Elementary flow | 016568-02-8 |  |  | Mass
46068788-d79e-35b1-96d9-149f2edb9f65 | Gyromitrin |  | Elementary flows/Emission to soil/agricultural | 00.00.000 |  | Elementary flow | 016568-02-8 |  |  | Mass
965d36a7-7450-4aae-8770-3fe3959354dd | Gyromitrin |  | Elementary flows/Emission to soil/unspecified | 00.00.000 |  | Elementary flow | 016568-02-8 |  |  | Mass
a60abc82-f259-36f9-bf36-3afb8fbf38ba | Gyromitrin |  | Elementary flows/Emission to air/indoor | 00.00.000 |  | Elementary flow | 016568-02-8 |  |  | Mass
1ad16cd4-9a3a-301c-825e-542a89c8b72b | Gyromitrin |  | Elementary flows/Emission to air/low population density | 00.00.000 |  | Elementary flow | 016568-02-8 |  |  | Mass
c7873cd8-3da9-30c6-85f3-12f4561e6bd8 | Gyromitrin |  | Elementary flows/Emission to air/unspecified | 00.00.000 |  | Elementary flow | 016568-02-8 |  |  | Mass
d0ac5f57-a747-3076-899a-c3b619b699dd | Gyromitrin |  | Elementary flows/Emission to air/low population density, long-term | 00.00.000 |  | Elementary flow | 016568-02-8 |  |  | Mass
cbb7238e-abb7-3af9-9fc1-b073b1158de2 | Gyromitrin |  | Elementary flows/Emission to water/ocean | 00.00.000 |  | Elementary flow | 016568-02-8 |  |  | Mass
95b84216-e8aa-310a-9ff8-41c2855b99c3 | Gyromitrin |  | Elementary flows/Emission to water/ground water, long-term | 00.00.000 |  | Elementary flow | 016568-02-8 |  |  | Mass
463773a5-af78-3066-8038-8b224cde13a1 | Gyromitrin |  | Elementary flows/Emission to water/river | 00.00.000 |  | Elementary flow | 016568-02-8 |  |  | Mass
ae2eea6d-357f-38ee-8153-eec4cd24e52d | Gyromitrin |  | Elementary flows/Emission to soil/forestry | 00.00.000 |  | Elementary flow | 016568-02-8 |  |  | Mass
950e439e-5501-3dfc-a1db-7e857de3ebf0 | Gyromitrin |  | Elementary flows/Emission to water/unspecified | 00.00.000 |  | Elementary flow | 016568-02-8 |  |  | Mass
bd58e3c0-7c9b-3aad-aba0-6bd1287bd49a | Hafnium |  | Elementary flows/Resource/unspecified | 00.00.000 |  | Elementary flow | 007440-58-6 |  |  | Mass
7dd9deeb-fd76-37c9-9bba-4418d9f830de | Hafnium |  | Elementary flows/Resource/in ground | 00.00.000 |  | Elementary flow | 007440-58-6 |  |  | Mass
c2c50405-b369-34ad-b614-f2df97503912 | Hafnium, resource correction |  | Elementary flows/Resource/unspecified | 00.00.000 |  | Elementary flow | 007440-58-6 |  |  | Mass
401a7fb0-e305-33d8-9a72-1d4edff99cb8 | Halofenoxide |  | Elementary flows/Emission to air/lower stratosphere + upper troposphere | 00.00.000 |  | Elementary flow | 112226-61-6 |  |  | Mass
910345a6-d14d-31b6-a6eb-275e50f10d86 | Halofenoxide |  | Elementary flows/Emission to water/river, long-term | 00.00.000 |  | Elementary flow | 112226-61-6 |  |  | Mass
134d1e25-449a-3462-ba42-b53791472bca | Halofenoxide |  | Elementary flows/Emission to air/high population density | 00.00.000 |  | Elementary flow | 112226-61-6 |  |  | Mass
f77881b1-0984-350f-9ff1-f520bfc3a96d | Halofenoxide |  | Elementary flows/Emission to soil/industrial | 00.00.000 |  | Elementary flow | 112226-61-6 |  |  | Mass
6c765083-d6d0-3b13-832c-4e1b7bd21ea6 | Halofenoxide |  | Elementary flows/Emission to water/lake | 00.00.000 |  | Elementary flow | 112226-61-6 |  |  | Mass
5ac19584-6bf6-3bab-ace6-6f5dcb76b347 | Halofenoxide |  | Elementary flows/Emission to soil/agricultural | 00.00.000 |  | Elementary flow | 112226-61-6 |  |  | Mass
26dee41f-87e5-3121-9553-117d07b9d362 | Halofenoxide |  | Elementary flows/Emission to soil/unspecified | 00.00.000 |  | Elementary flow | 112226-61-6 |  |  | Mass
6ec4db1c-7249-3501-9eda-b8a7d762e231 | Halofenoxide |  | Elementary flows/Emission to air/indoor | 00.00.000 |  | Elementary flow | 112226-61-6 |  |  | Mass
4cced090-7c1b-3978-b404-62e10fc1fc11 | Halofenoxide |  | Elementary flows/Emission to air/low population density | 00.00.000 |  | Elementary flow | 112226-61-6 |  |  | Mass
d7dd333f-8a6d-3001-a340-fa479bde7222 | Halofenoxide |  | Elementary flows/Emission to air/unspecified | 00.00.000 |  | Elementary flow | 112226-61-6 |  |  | Mass
ee49b097-73a9-3015-866b-30e6e88843bb | Halofenoxide |  | Elementary flows/Emission to air/low population density, long-term | 00.00.000 |  | Elementary flow | 112226-61-6 |  |  | Mass
28803dd5-06b8-3cb7-a9ca-5b837b5fe24f | Halofenoxide |  | Elementary flows/Emission to water/ocean | 00.00.000 |  | Elementary flow | 112226-61-6 |  |  | Mass
7e81fe5c-e198-33dc-9840-f7ef846fcd87 | Halofenoxide |  | Elementary flows/Emission to water/ground water, long-term | 00.00.000 |  | Elementary flow | 112226-61-6 |  |  | Mass
5ce8ce2d-3eb1-3abf-b023-8d9f03ea6fe3 | Halofenoxide |  | Elementary flows/Emission to water/river | 00.00.000 |  | Elementary flow | 112226-61-6 |  |  | Mass
a82cbe79-01fa-3697-a896-f4bc46d59b26 | Halofenoxide |  | Elementary flows/Emission to soil/forestry | 00.00.000 |  | Elementary flow | 112226-61-6 |  |  | Mass
2943c91a-7670-3e83-80bb-481a4a6ca22d | Halofenoxide |  | Elementary flows/Emission to water/unspecified | 00.00.000 |  | Elementary flow | 112226-61-6 |  |  | Mass
5b537feb-9b9f-3101-933e-b75f580e3ab4 | Halofenoxide |  | Elementary flows/Emission to water/ground water | 00.00.000 |  | Elementary flow | 112226-61-6 |  |  | Mass
8efdc6f4-26f2-441d-8d08-171479518506 | Halosulfuron-methyl |  | Elementary flows/Emission to air/lower stratosphere + upper troposphere | 00.00.000 |  | Elementary flow | 100784-20-1 |  |  | Mass
643cc817-fda1-4173-8f1a-d7e26b77327d | Halosulfuron-methyl |  | Elementary flows/Emission to water/river, long-term | 00.00.000 |  | Elementary flow | 100784-20-1 |  |  | Mass
251d2855-2cad-479f-806a-97d2d1f244c0 | Halosulfuron-methyl |  | Elementary flows/Emission to air/high population density | 00.00.000 |  | Elementary flow | 100784-20-1 |  |  | Mass
cbcafbe3-0262-438d-a83b-21bc0297a1d3 | Halosulfuron-methyl |  | Elementary flows/Emission to soil/industrial | 00.00.000 |  | Elementary flow | 100784-20-1 |  |  | Mass
fadf9ee5-d4ca-4199-bda6-73d051fbe7f0 | Halosulfuron-methyl |  | Elementary flows/Emission to water/lake | 00.00.000 |  | Elementary flow | 100784-20-1 |  |  | Mass
b59aad72-50dd-4938-93bd-9ed99ab720af | Halosulfuron-methyl |  | Elementary flows/Emission to soil/agricultural | 00.00.000 |  | Elementary flow | 100784-20-1 | C13H15ClN6O7S |  | Mass
58d227e6-47d4-4208-a72a-ec309a4a45c6 | Halosulfuron-methyl |  | Elementary flows/Emission to water/fresh water, long-term | 00.00.000 |  | Elementary flow | 100784-20-1 |  |  | Mass
d930d52f-a1bc-4221-a6c4-e0e5fd1f44af | Halosulfuron-methyl |  | Elementary flows/Emission to soil/unspecified | 00.00.000 |  | Elementary flow | 100784-20-1 |  |  | Mass
9d8330a9-c2d0-37f3-a339-da9b8ab47a13 | Halosulfuron-methyl |  | Elementary flows/Emission to air/indoor | 00.00.000 |  | Elementary flow | 100784-20-1 |  |  | Mass
4a0ce906-a2ba-4883-92c7-0f0f1bf0e03d | Halosulfuron-methyl |  | Elementary flows/Emission to air/low population density | 00.00.000 |  | Elementary flow | 100784-20-1 |  |  | Mass
70e00ed7-1f5c-4a25-94f1-a3611c8aecf1 | Halosulfuron-methyl |  | Elementary flows/Emission to air/unspecified | 00.00.000 |  | Elementary flow | 100784-20-1 |  |  | Mass
4aacee92-28dd-4b20-adf7-e78a4202389f | Halosulfuron-methyl |  | Elementary flows/Emission to water/fresh water | 00.00.000 |  | Elementary flow | 100784-20-1 |  |  | Mass
d50ba68b-c66b-452d-a0a7-18dec6bf5daa | Halosulfuron-methyl |  | Elementary flows/Emission to water/fossil- | 00.00.000 |  | Elementary flow | 100784-20-1 |  |  | Mass
a90ebc47-0c76-43fe-9940-c47df6d932bf | Halosulfuron-methyl |  | Elementary flows/Emission to air/low population density, long-term | 00.00.000 |  | Elementary flow | 100784-20-1 |  |  | Mass
cdd651ed-2f41-42cb-8ed6-c0f865a16d47 | Halosulfuron-methyl |  | Elementary flows/Emission to water/ocean | 00.00.000 |  | Elementary flow | 100784-20-1 |  |  | Mass
2b72a4ce-4281-4f89-81eb-fdb8c22f30a3 | Halosulfuron-methyl |  | Elementary flows/Emission to water/ground water, long-term | 00.00.000 |  | Elementary flow | 100784-20-1 |  |  | Mass
e9ce389b-5706-44ac-9cda-bf641e8b70c8 | Halosulfuron-methyl |  | Elementary flows/Emission to water/river | 00.00.000 |  | Elementary flow | 100784-20-1 |  |  | Mass
8bfc714f-2c97-4f0a-8356-619fed446510 | Halosulfuron-methyl |  | Elementary flows/Emission to soil/forestry | 00.00.000 |  | Elementary flow | 100784-20-1 |  |  | Mass
2a2aac6b-31c9-420f-8330-f74121e5c0ca | Halosulfuron-methyl |  | Elementary flows/Emission to water/unspecified | 00.00.000 |  | Elementary flow | 100784-20-1 |  |  | Mass
bcf05072-2ce6-44aa-b833-6d95ffc32189 | Halosulfuron-methyl |  | Elementary flows/Emission to water/ground water | 00.00.000 |  | Elementary flow | 100784-20-1 |  |  | Mass
f11d61d1-f90b-37f0-a5bf-0b13ce6b961d | Halothane |  | Elementary flows/Emission to air/indoor | 00.00.000 |  | Elementary flow | 000151-67-7 |  |  | Mass
bf39e2fc-d207-3abf-a438-c652b628b48b | Halothane |  | Elementary flows/Emission to air/unspecified | 00.00.000 |  | Elementary flow | 000151-67-7 |  |  | Mass
abadec3a-4dbf-3107-bba9-60ebea56f3d0 | Haloxyfop |  | Elementary flows/Emission to soil/agricultural | 00.00.000 |  | Elementary flow | 069806-34-4 |  |  | Mass
f7d08782-782c-3846-b382-1df886d00f29 | Haloxyfop |  | Elementary flows/Emission to soil/unspecified | 00.00.000 |  | Elementary flow | 069806-34-4 |  |  | Mass
df073678-2ea7-32ad-a0c8-e789376d1017 | haloxyfop |  | Emissions to air/Unspecified | 00.00.000 |  | Elementary flow |  |  |  | Mass
1a6db4a7-dda4-3356-8d8c-b63a050337f6 | haloxyfop |  | Emissions to water/river | 00.00.000 |  | Elementary flow |  |  |  | Mass
3d804b5b-9376-361e-985c-5353b20da548 | Haloxyfop |  | Emissions to soil/forestry | 00.00.000 |  | Elementary flow |  |  |  | Mass
a1b2b193-0023-4b6a-8b4e-90a9cb82841b | Haloxyfop- (R) Methylester |  | Elementary flows/Emission to soil/agricultural | 00.00.000 |  | Elementary flow |  |  |  | Mass
6f459d63-ac8d-3e95-9c47-d7eb263644d0 | Haloxyfop-ethoxyethyl |  | Elementary flows/Emission to air/lower stratosphere + upper troposphere | 00.00.000 |  | Elementary flow | 087237-48-7 |  |  | Mass
18b57146-6ab7-3462-b7b3-6f94ce142777 | Haloxyfop-ethoxyethyl |  | Elementary flows/Emission to water/river, long-term | 00.00.000 |  | Elementary flow | 087237-48-7 |  |  | Mass
9f365903-6edd-3f9b-b4b4-882d866e79a1 | Haloxyfop-ethoxyethyl |  | Elementary flows/Emission to air/high population density | 00.00.000 |  | Elementary flow | 087237-48-7 |  |  | Mass
c4948fb5-b1a2-3935-9407-dd97260fd7f9 | Haloxyfop-ethoxyethyl |  | Elementary flows/Emission to soil/industrial | 00.00.000 |  | Elementary flow | 087237-48-7 |  |  | Mass
fc844dc0-d9d6-3a81-be29-f30cc7b5589d | Haloxyfop-ethoxyethyl |  | Elementary flows/Emission to water/lake | 00.00.000 |  | Elementary flow | 087237-48-7 |  |  | Mass
7ce0ec20-6fff-33d9-b208-d4321e72a34c | Haloxyfop-ethoxyethyl |  | Elementary flows/Emission to soil/agricultural | 00.00.000 |  | Elementary flow | 087237-48-7 | C19H19ClF3NO5 |  | Mass
f6ff1529-a216-3de6-b73d-b67e4d1a227b | Haloxyfop-ethoxyethyl |  | Elementary flows/Emission to soil/unspecified | 00.00.000 |  | Elementary flow | 087237-48-7 |  |  | Mass
78ea8d54-b741-3610-9d6d-2460e43da6a8 | Haloxyfop-ethoxyethyl |  | Elementary flows/Emission to air/indoor | 00.00.000 |  | Elementary flow | 087237-48-7 |  |  | Mass
ceb629d6-cb8f-30e4-8193-5e8d59050ee8 | Haloxyfop-ethoxyethyl |  | Elementary flows/Emission to air/low population density | 00.00.000 |  | Elementary flow | 087237-48-7 |  |  | Mass
00da6a1c-f600-3f95-97e0-dc05e72a82f4 | Haloxyfop-ethoxyethyl |  | Elementary flows/Emission to air/unspecified | 00.00.000 |  | Elementary flow | 087237-48-7 |  |  | Mass
aca8c11b-8812-3ec7-af37-e922319de02b | Haloxyfop-ethoxyethyl |  | Elementary flows/Emission to air/low population density, long-term | 00.00.000 |  | Elementary flow | 087237-48-7 |  |  | Mass
5b893726-5dca-3785-a188-4e728a38cba4 | Haloxyfop-ethoxyethyl |  | Elementary flows/Emission to water/ocean | 00.00.000 |  | Elementary flow | 087237-48-7 |  |  | Mass
8af52a70-99fe-3bef-a1cd-e7899fdcb78f | Haloxyfop-ethoxyethyl |  | Elementary flows/Emission to water/ground water, long-term | 00.00.000 |  | Elementary flow | 087237-48-7 |  |  | Mass
d40dacfa-441c-3cca-a583-3ecbbe010b60 | Haloxyfop-ethoxyethyl |  | Elementary flows/Emission to water/river | 00.00.000 |  | Elementary flow | 087237-48-7 |  |  | Mass
48078986-9947-3ddc-84a6-93648021e473 | Haloxyfop-ethoxyethyl |  | Elementary flows/Emission to soil/forestry | 00.00.000 |  | Elementary flow | 087237-48-7 |  |  | Mass
56e9cba6-e684-347b-98c3-23b724ad7d27 | Haloxyfop-ethoxyethyl |  | Elementary flows/Emission to water/unspecified | 00.00.000 |  | Elementary flow | 087237-48-7 |  |  | Mass
596bb0f4-3799-3b43-8c26-3aa9e22d6607 | haloxyfop-etotyl |  | Emissions to air/Unspecified | 00.00.000 |  | Elementary flow |  |  |  | Mass
0afcac48-8bdb-38f5-9f7b-ed6f891ca779 | haloxyfop-etotyl |  | Emissions to water/river | 00.00.000 |  | Elementary flow |  |  |  | Mass
f9393c95-e1a4-30b2-a74d-53321bbf9d4a | haloxyfop-etotyl |  | Emissions to soil/forestry | 00.00.000 |  | Elementary flow |  |  |  | Mass
df9772e1-8276-37d6-9dcd-f848624d440b | haloxyfop-etotyl |  | Emissions to soil/agricultural | 00.00.000 |  | Elementary flow |  |  |  | Mass
f57b2407-e78c-4a85-ae5a-07e74e43df5c | Haloxyfop-P-methyl |  | Elementary flows/Emission to soil/industrial | 00.00.000 |  | Elementary flow | 072619-32-0 |  |  | Mass
8e3538b0-3d42-4b6f-a24a-e34ccedf42c7 | Haloxyfop-P-methyl |  | Elementary flows/Emission to soil/agricultural | 00.00.000 |  | Elementary flow | 072619-32-0 |  |  | Mass
d29bbed1-c363-388c-8cbb-21cac5c802b7 | Haloxyfop-P-methyl |  | Elementary flows/Emission to soil/unspecified | 00.00.000 |  | Elementary flow | 072619-32-0 |  |  | Mass
937e04e7-6e6d-4a7b-ac6f-89d00ec02d90 | Haloxyfop-P-methyl |  | Elementary flows/Emission to soil/forestry | 00.00.000 |  | Elementary flow | 072619-32-0 |  |  | Mass
52a81c9e-448f-32a9-86e4-08e9d8678553 | haloxyfop-P-methyl |  | Emissions to air/Unspecified | 00.00.000 |  | Elementary flow |  |  |  | Mass
02ab93b6-fd55-3ab5-a9f8-ff4f9766442a | haloxyfop-P-methyl |  | Emissions to water/river | 00.00.000 |  | Elementary flow |  |  |  | Mass
b5848eac-6e31-339d-90d9-b0f3c8f2a24f | haloxyfop-P-methyl |  | Emissions to soil/forestry | 00.00.000 |  | Elementary flow |  |  |  | Mass
0f65decb-bd9b-363a-b9b2-695ec7c2fd2a | haloxyfop-P-methyl |  | Emissions to soil/agricultural | 00.00.000 |  | Elementary flow |  |  |  | Mass
9525b6c8-9996-4da5-a161-982ce8014e61 | hard coal; 26.3 MJ/kg |  | Elementary flows/Resource/in ground | 00.00.000 |  | Elementary flow |  |  |  | Net calorific value
b3eaaf76-0941-4d42-9edf-69c08c25cc00 | Hard wood, dry matter, raw material |  | Elementary flows/Resource/biotic | 00.00.000 |  | Elementary flow |  |  |  | Mass
e191d136-b53f-3c1a-8451-0a76242572ab | Hardmaking of forest land |  | Elementary flows/Resource/unspecified | 00.00.000 |  | Elementary flow |  |  |  | Area*time
e5743555-1a38-307a-8528-b106b025df4f | hardwood poles/AU S | Imported from SimaPro Waste type: not defined | Wood/Products | 00.00.000 |  | Product flow |  |  |  | Volume
b351e9c2-82ab-38b9-986b-d278ad9b4ffd | hardwood pulp log, low quality/AU S | Imported from SimaPro Waste type: not defined | Wood/Products | 00.00.000 |  | Product flow |  |  |  | Volume
cb40004c-ca08-3c3d-aeeb-86d0f6862140 | hardwood sawlog, high quality/AU S | Imported from SimaPro Waste type: not defined | Wood/Products | 00.00.000 |  | Product flow |  |  |  | Volume
6e20c52e-1158-3b5d-ad2b-f8ced02c34c9 | hardwood sawlog, low quality/AU S | Imported from SimaPro Waste type: not defined | Wood/Products | 00.00.000 |  | Product flow |  |  |  | Volume
fffe4076-0fda-3b59-af5b-e8694ab74c21 | hardwood timber production/AU S | Imported from SimaPro Waste type: not defined | Wood/Products/Products unallocated | 00.00.000 |  | Product flow |  |  |  | Volume
36de8174-3d95-36a6-857d-abb2d12db69e | hardwood veneer log/AU S | Imported from SimaPro Waste type: not defined | Wood/Products | 00.00.000 |  | Product flow |  |  |  | Volume
11372e82-3357-3df7-8cb1-202b0f4fc170 | Harmaline |  | Elementary flows/Emission to air/lower stratosphere + upper troposphere | 00.00.000 |  | Elementary flow | 000304-21-2 |  |  | Mass
6293452e-d56f-32d2-bb3e-5589c08ae103 | Harmaline |  | Elementary flows/Emission to air/high population density | 00.00.000 |  | Elementary flow | 000304-21-2 |  |  | Mass
6b432194-e455-3511-857f-868b587547a3 | Harmaline |  | Elementary flows/Emission to soil/industrial | 00.00.000 |  | Elementary flow | 000304-21-2 |  |  | Mass
0d43f721-4bb2-3957-bd8b-b2f25ae42544 | Harmaline |  | Elementary flows/Emission to soil/agricultural | 00.00.000 |  | Elementary flow | 000304-21-2 |  |  | Mass
ef0cdc19-a02b-4aef-a71c-03aad751df02 | HARMALINE |  | Elementary flows/Emission to soil/unspecified | 00.00.000 |  | Elementary flow | 000304-21-2 |  |  | Mass
4be7bab2-a18a-3338-a637-0d4c0fdbf108 | Harmaline |  | Elementary flows/Emission to air/indoor | 00.00.000 |  | Elementary flow | 000304-21-2 |  |  | Mass
930f7ff2-9fc2-318d-bc14-6033b9f54bb8 | Harmaline |  | Elementary flows/Emission to air/low population density | 00.00.000 |  | Elementary flow | 000304-21-2 |  |  | Mass
85a40e19-387a-31df-af7b-95b8679c2b71 | Harmaline |  | Elementary flows/Emission to air/unspecified | 00.00.000 |  | Elementary flow | 000304-21-2 |  |  | Mass
f2d9c377-b009-3dce-8e84-a89a2e2c41df | Harmaline |  | Elementary flows/Emission to air/low population density, long-term | 00.00.000 |  | Elementary flow | 000304-21-2 |  |  | Mass
409f1d8b-fcb8-3acd-9229-3d9e24b15ca1 | Harmaline |  | Elementary flows/Emission to water/ocean | 00.00.000 |  | Elementary flow | 000304-21-2 |  |  | Mass
197d9ad9-0cfc-340f-8b6c-5312c54ef0dd | Harmaline |  | Elementary flows/Emission to water/ground water, long-term | 00.00.000 |  | Elementary flow | 000304-21-2 |  |  | Mass
49d497c3-e94e-3048-9994-3ea12f864b48 | Harmaline |  | Elementary flows/Emission to water/river | 00.00.000 |  | Elementary flow | 000304-21-2 |  |  | Mass
e4e5129a-ed16-3e7d-a06e-e7794710a2b2 | Harmaline |  | Elementary flows/Emission to soil/forestry | 00.00.000 |  | Elementary flow | 000304-21-2 |  |  | Mass
e9fa64c3-036d-3b04-8854-b0ec914dd006 | Harmaline |  | Elementary flows/Emission to water/unspecified | 00.00.000 |  | Elementary flow | 000304-21-2 |  |  | Mass
cea01294-091f-4019-a264-2312cef1f7a5 | Harpin protein |  | Elementary flows/Emission to soil/agricultural | 00.00.000 |  | Elementary flow |  |  |  | Mass
3f72a8ad-15f7-4708-8e0b-4340b16b06cd | Harpin protein |  | Elementary flows/Emission to air/unspecified | 00.00.000 |  | Elementary flow |  |  |  | Mass
a755237c-c80d-4089-bc93-6e80865007e2 | Harpin protein |  | Elementary flows/Emission to water/unspecified | 00.00.000 |  | Elementary flow |  |  |  | Mass
18584dd1-13b4-371b-b0ea-756eee19666c | harrowing, horticulture/AU S | Imported from SimaPro Waste type: not defined | Agricultural | 00.00.000 |  | Product flow |  |  |  | Area
d843f1a6-4308-3dab-bd34-557fbae679e7 | harvest and haulout, burnt cane/AU S | Imported from SimaPro Waste type: not defined | Agricultural | 00.00.000 |  | Product flow |  |  |  | Mass
26c2452f-1d29-31f4-ad19-72b4322d5538 | harvest and haulout, green cane/AU S | Imported from SimaPro Waste type: not defined | Agricultural | 00.00.000 |  | Product flow |  |  |  | Mass
59d6349a-c2de-35ba-8445-9e2f695812c6 | harvesting, broadacre crop, combine less than 200kW/AU S | Imported from SimaPro Waste type: not defined | Agricultural | 00.00.000 |  | Product flow |  |  |  | Area
7e3f6203-c0e4-3508-a244-6da2b06b37cf | harvesting, cotton/AU S | Imported from SimaPro Waste type: not defined | Agricultural | 00.00.000 |  | Product flow |  |  |  | Area
62f98e2c-1eb1-3f15-b927-4a9ce2d9c45b | harvesting, specialised machine, horticulture, 150 kW combine/AU S | Imported from SimaPro Waste type: not defined | Agricultural | 00.00.000 |  | Product flow |  |  |  | Area
03c4b5a2-194e-312a-8f2e-5f25a7ffda8d | hay baling, large square bales, broadacre crop/AU S | Imported from SimaPro Waste type: not defined | Agricultural | 00.00.000 |  | Product flow |  |  |  | Area
4f3e4d25-0e2c-3049-847f-5be6519d210b | hay baling, round bales, broadacre crop/AU S | Imported from SimaPro Waste type: not defined | Agricultural | 00.00.000 |  | Product flow |  |  |  | Area
52cc7d4b-2dd1-30cd-85de-a02e7340aaf1 | hay baling, small square bales, broadacre crop/AU S | Imported from SimaPro Waste type: not defined | Agricultural | 00.00.000 |  | Product flow |  |  |  | Area
4791e7b0-2ee6-3428-811e-9eec1320e3f7 | Hay feed |  | Non material emissions/Unspecified | 00.00.000 |  | Elementary flow |  |  |  | Mass
eda99fd2-15c1-3e1f-b0f7-09532c88806d | hay mowing, broadacre crop/AU S | Imported from SimaPro Waste type: not defined | Agricultural | 00.00.000 |  | Product flow |  |  |  | Area
626d48eb-9785-3b9a-b236-4f1b3fd39b28 | hay raking, broadacre crop/AU S | Imported from SimaPro Waste type: not defined | Agricultural | 00.00.000 |  | Product flow |  |  |  | Area
f7198cf5-d196-4bbf-b1db-02d2aade01f3 | Hazardous Air Pollutants (HAPs), unspecified |  | Elementary flows/Emission to air/unspecified | 00.00.000 |  | Elementary flow |  |  |  | Mass
3435f3f4-b7df-4e15-991d-587a417c99e8 | Hazardous waste, DK |  | Elementary flows/Waste/ecopoints 97, CH | 00.00.000 |  | Elementary flow |  |  |  | Mass
9ae0c608-cd54-3294-a372-02f6f6f9d2f5 | Hazardous waste, DK |  | Elementary flows/Waste/unspecified | 00.00.000 |  | Elementary flow |  |  |  | Mass
e0127d86-b983-367f-b58c-d30aea76c08e | HBCD (Hexabromocyclododecane) |  | Elementary flows/Emission to water/ocean | 00.00.000 |  | Elementary flow |  |  |  | Mass
5a715cd8-5aa0-38a4-a6fb-2882b1cbb3a1 | HBCD (Hexabromocyclododecane) |  | Elementary flows/Emission to water/ground water, long-term | 00.00.000 |  | Elementary flow |  |  |  | Mass
c4b995fd-a50d-3360-9450-7f7d787fc810 | HBCD (Hexabromocyclododecane) |  | Elementary flows/Emission to water/unspecified | 00.00.000 |  | Elementary flow |  |  |  | Mass
01495835-79a6-3c16-84f6-c83e2ae69571 | HBCD (Hexabromocyclododecane) |  | Elementary flows/Emission to water/ground water | 00.00.000 |  | Elementary flow |  |  |  | Mass
519662b8-19cf-3a09-8591-ec9a9dc139a3 | HC Blue no. 1 |  | Elementary flows/Emission to air/lower stratosphere + upper troposphere | 00.00.000 |  | Elementary flow | 002784-94-3 |  |  | Mass
660e04e9-0333-37e4-b8cb-085fab689797 | HC Blue no. 1 |  | Elementary flows/Emission to water/river, long-term | 00.00.000 |  | Elementary flow | 002784-94-3 |  |  | Mass
2513b453-9071-3891-98e2-c82e5aae7923 | HC Blue no. 1 |  | Elementary flows/Emission to air/high population density | 00.00.000 |  | Elementary flow | 002784-94-3 |  |  | Mass
6a7e15ea-8174-3952-85df-70dda4f62e08 | HC Blue no. 1 |  | Elementary flows/Emission to soil/industrial | 00.00.000 |  | Elementary flow | 002784-94-3 |  |  | Mass
04d7d5d7-4379-36c9-90bd-a4e921c979dc | HC Blue no. 1 |  | Elementary flows/Emission to water/lake | 00.00.000 |  | Elementary flow | 002784-94-3 |  |  | Mass
3c3b399f-4eae-34ea-b188-e94caae6287f | HC Blue no. 1 |  | Elementary flows/Emission to soil/agricultural | 00.00.000 |  | Elementary flow | 002784-94-3 |  |  | Mass
12f9fc37-5546-3da3-87fd-2941d8f18141 | HC Blue no. 1 |  | Elementary flows/Emission to soil/unspecified | 00.00.000 |  | Elementary flow | 002784-94-3 |  |  | Mass
27506a24-e404-33f4-959a-d959a4374090 | HC Blue no. 1 |  | Elementary flows/Emission to air/indoor | 00.00.000 |  | Elementary flow | 002784-94-3 |  |  | Mass
a93a0530-c2e3-3bce-9c5d-d9f86b11f172 | HC Blue no. 1 |  | Elementary flows/Emission to air/low population density | 00.00.000 |  | Elementary flow | 002784-94-3 |  |  | Mass
72d45d44-ea80-3c79-b845-d293912ccf9a | HC Blue no. 1 |  | Elementary flows/Emission to air/unspecified | 00.00.000 |  | Elementary flow | 002784-94-3 |  |  | Mass
946bbf1c-14c5-3ff3-9839-18b33c520e03 | HC Blue no. 1 |  | Elementary flows/Emission to air/low population density, long-term | 00.00.000 |  | Elementary flow | 002784-94-3 |  |  | Mass
c9137cef-3efe-314e-acfc-4c672053d9fe | HC Blue no. 1 |  | Elementary flows/Emission to water/ocean | 00.00.000 |  | Elementary flow | 002784-94-3 |  |  | Mass
6ff10a15-1c5a-3b6c-b1a9-efd84eeab0a5 | HC Blue no. 1 |  | Elementary flows/Emission to water/ground water, long-term | 00.00.000 |  | Elementary flow | 002784-94-3 |  |  | Mass
a0535602-6c00-33f2-9e7b-af4ed63d9ddd | HC Blue no. 1 |  | Elementary flows/Emission to water/river | 00.00.000 |  | Elementary flow | 002784-94-3 |  |  | Mass
d8593fb6-46c5-3989-b6ca-83d8fd9cfd23 | HC Blue no. 1 |  | Elementary flows/Emission to soil/forestry | 00.00.000 |  | Elementary flow | 002784-94-3 |  |  | Mass
0d0d23ee-f02c-37f1-bbe1-7d3652c20382 | HC Blue no. 1 |  | Elementary flows/Emission to water/unspecified | 00.00.000 |  | Elementary flow | 002784-94-3 |  |  | Mass
68c95efd-3098-3f40-8bdd-7fbb7537439d | HC Blue no. 1 |  | Elementary flows/Emission to water/ground water | 00.00.000 |  | Elementary flow | 002784-94-3 |  |  | Mass
36e69b2e-e732-324f-b65f-2047e82bf0ee | HC Blue no. 2 |  | Elementary flows/Emission to air/lower stratosphere + upper troposphere | 00.00.000 |  | Elementary flow | 033229-34-4 |  |  | Mass
b59919d2-4766-387f-ad37-2524fefba6d9 | HC Blue no. 2 |  | Elementary flows/Emission to air/high population density | 00.00.000 |  | Elementary flow | 033229-34-4 |  |  | Mass
b515dbf4-2df2-3744-9bba-9923b97643c9 | HC Blue no. 2 |  | Elementary flows/Emission to soil/agricultural | 00.00.000 |  | Elementary flow | 033229-34-4 |  |  | Mass
b3000788-dc97-3408-a79e-b15f019dc80d | HC Blue no. 2 |  | Elementary flows/Emission to soil/unspecified | 00.00.000 |  | Elementary flow | 033229-34-4 |  |  | Mass
aa03d328-4761-3d04-8e98-96f764fa3071 | HC Blue no. 2 |  | Elementary flows/Emission to air/indoor | 00.00.000 |  | Elementary flow | 033229-34-4 |  |  | Mass
53ec7d92-1d83-3f38-81ca-07171e638c50 | HC Blue no. 2 |  | Elementary flows/Emission to air/low population density | 00.00.000 |  | Elementary flow | 033229-34-4 |  |  | Mass
80bfc389-8378-3cf7-b47b-e933faf2774d | HC Blue no. 2 |  | Elementary flows/Emission to air/unspecified | 00.00.000 |  | Elementary flow | 033229-34-4 |  |  | Mass
e3f328cd-13a8-3c6f-a17c-fbe911097721 | HC Blue no. 2 |  | Elementary flows/Emission to air/low population density, long-term | 00.00.000 |  | Elementary flow | 033229-34-4 |  |  | Mass
c2692b71-5f24-38ba-8abf-b671b9c47684 | HC Blue no. 2 |  | Elementary flows/Emission to water/ocean | 00.00.000 |  | Elementary flow | 033229-34-4 |  |  | Mass
6120764a-b393-3b2e-84dc-81f8939ea9be | HC Blue no. 2 |  | Elementary flows/Emission to water/unspecified | 00.00.000 |  | Elementary flow | 033229-34-4 |  |  | Mass
08b3d6d5-24b8-32fe-b98c-a6434c4bed93 | health treatment and growth promotant, per feeder steer, NT/AU S | Imported from SimaPro Waste type: not defined | Agricultural/Animal production/Animal foods | 00.00.000 |  | Product flow |  |  |  | Number of items
ef7b0b7e-16e2-4e14-af28-94d9dd3c675d | Heat, waste |  | Elementary flows/Emission to air/lower stratosphere + upper troposphere | 00.00.000 |  | Elementary flow |  |  |  | Energy
e8a4b3be-2907-4992-895f-f9cddf5c9d32 | Heat, waste |  | Elementary flows/Emission to water/river, long-term | 00.00.000 |  | Elementary flow |  |  |  | Energy
b411ec8b-c60a-4235-a3b2-8bf8443cbc55 | Heat, waste |  | Elementary flows/Emission to air/high population density | 00.00.000 |  | Elementary flow |  |  |  | Energy
dab33577-e9d4-4f6d-b141-a456521d4c1b | Heat, waste |  | Elementary flows/Emission to soil/industrial | 00.00.000 |  | Elementary flow |  |  |  | Energy
6c25a476-4506-4003-8f8e-567eebfa27ae | Heat, waste |  | Elementary flows/Emission to water/lake | 00.00.000 |  | Elementary flow |  |  |  | Energy
7966394e-6a5b-4069-97a1-1b99f8b7bcb0 | Heat, waste |  | Elementary flows/Emission to soil/agricultural | 00.00.000 |  | Elementary flow |  |  |  | Energy
0b5eee9b-8199-499a-a525-e2e8e0e62fb8 | Heat, waste |  | Elementary flows/Emission to water/fresh water, long-term | 00.00.000 |  | Elementary flow |  |  |  | Net calorific value
dfbe093a-f470-4ae7-a207-50444f1f23f1 | Heat, waste |  | Elementary flows/Emission to soil/unspecified | 00.00.000 |  | Elementary flow |  |  |  | Energy
07f704a2-2746-4364-bcfd-606cefc30715 | Heat, waste |  | Elementary flows/Emission to air/low population density | 00.00.000 |  | Elementary flow |  |  |  | Energy
f2d84834-d0b3-42e5-b41a-f04cc80337a4 | Heat, waste |  | Elementary flows/Emission to air/unspecified | 00.00.000 |  | Elementary flow |  |  |  | Energy
5dc5d0e8-b46b-446f-ba69-4a7ee3d79413 | Heat, waste |  | Elementary flows/Emission to water/fresh water | 00.00.000 |  | Elementary flow |  |  |  | Net calorific value
d49843c0-1a40-462f-bebc-a4d0e8573e7e | Heat, waste |  | Elementary flows/Emission to water/fossil- | 00.00.000 |  | Elementary flow |  |  |  | Energy
152e5a83-96e8-4f54-af42-4f0925a771ac | Heat, waste |  | Elementary flows/Emission to water/surface water | 00.00.000 |  | Elementary flow |  |  |  | Energy
c377b25d-c52c-4b0f-aa2a-8c51ff1dab31 | Heat, waste |  | Elementary flows/Emission to air/low population density, long-term | 00.00.000 |  | Elementary flow |  |  |  | Energy
a649f89b-2e2a-48e9-9677-b85b4cbcc30c | Heat, waste |  | Elementary flows/Emission to water/ocean | 00.00.000 |  | Elementary flow |  |  |  | Energy
dca43ede-b779-47a7-b2e7-cb4e7b12c3da | Heat, waste |  | Elementary flows/Emission to water/ground water, long-term | 00.00.000 |  | Elementary flow |  |  |  | Energy
a0db2cd9-48ae-4f4b-a3ef-98c94038f9e1 | Heat, waste |  | Elementary flows/Emission to water/river | 00.00.000 |  | Elementary flow |  |  |  | Energy
1fdca295-07cb-4797-8fc8-2bd8ba79514f | Heat, waste |  | Elementary flows/Emission to soil/forestry | 00.00.000 |  | Elementary flow |  |  |  | Energy
9b83f2bb-7d61-4e55-b37a-443f164c5f30 | Heat, waste |  | Elementary flows/Emission to water/unspecified | 00.00.000 |  | Elementary flow |  |  |  | Energy
3d3321d4-8082-4e31-a4be-6c9789f8701d | Heat, waste |  | Elementary flows/Emission to water/ground water | 00.00.000 |  | Elementary flow |  |  |  | Energy
83b6ebba-3dd4-321d-94e2-6236d04a6a9f | Heat, waste |  | Emissions to water/Unspecified | 00.00.000 |  | Elementary flow |  |  |  | Energy
e778d1fd-1096-3fab-96ca-79eb85b3fe91 | Heat, waste |  | Emissions to soil/Unspecified | 00.00.000 |  | Elementary flow |  |  |  | Energy
9dbf6365-53ef-41e7-8b8f-a65518e5c9da | Heavy alkalide naphtha, unspecified |  | Elementary flows/Emission to air/unspecified | 00.00.000 |  | Elementary flow |  |  |  | Mass
40692881-9f32-42c6-a235-7d6dfc373dba | Heavy metals, unspecified |  | Elementary flows/Emission to air/unspecified | 00.00.000 |  | Elementary flow |  |  |  | Mass
d6a86586-2e8d-32c1-be48-ead9cfb33f6f | Heavy metals, unspecified |  | Elementary flows/Emission to air/low population density, long-term | 00.00.000 |  | Elementary flow |  |  |  | Mass
f44cef3a-afb7-4ed0-91d1-b3263ef796a2 | Heavy metals, unspecified |  | Elementary flows/Emission to water/unspecified | 00.00.000 |  | Elementary flow |  |  |  | Mass
54de9fbb-4785-4fe5-ab13-38591166de20 | Helium |  | Elementary flows/Resource/unspecified | 00.00.000 |  | Elementary flow | 007440-59-7 |  |  | Mass
f7882aae-499b-42ab-8fa0-b4e20b609cc0 | Helium |  | Elementary flows/Emission to air/lower stratosphere + upper troposphere | 00.00.000 |  | Elementary flow | 007440-59-7 | He |  | Mass
393cd19a-9b02-4b51-8127-dd348619d81e | Helium |  | Elementary flows/Resource/in air | 00.00.000 |  | Elementary flow | 007440-59-7 | He |  | Mass
a91c4052-de24-456d-a1d5-4e2d9db201e3 | Helium |  | Elementary flows/Emission to air/high population density | 00.00.000 |  | Elementary flow | 007440-59-7 | He |  | Mass
76c79f4e-3cda-428e-b8f0-0ba8bbf272b6 | Helium |  | Elementary flows/Emission to air/low population density | 00.00.000 |  | Elementary flow | 007440-59-7 | He |  | Mass
f2e74872-f56d-4e49-8dfd-1428c6fbd59c | Helium |  | Elementary flows/Emission to air/unspecified | 00.00.000 |  | Elementary flow | 007440-59-7 | He |  | Mass
5bbb8989-54ed-45c9-ab2d-b356a9f3270c | Helium |  | Elementary flows/Resource/in ground | 00.00.000 |  | Elementary flow | 007440-59-7 | He |  | Mass
c54e6fd5-a896-4b6c-9247-7f599c851bf1 | Helium |  | Elementary flows/Emission to air/low population density, long-term | 00.00.000 |  | Elementary flow | 007440-59-7 | He |  | Mass
4c276350-de3d-4bba-90a9-0d0a9ad097c0 | Helium, 0.08% in natural gas |  | Elementary flows/Resource/in ground | 00.00.000 |  | Elementary flow | 007440-59-7 | He |  | Mass
e9e79f4a-9958-3e80-9a45-678cf98d0ae7 | Helium, resource correction |  | Elementary flows/Resource/unspecified | 00.00.000 |  | Elementary flow | 007440-59-7 |  |  | Mass
c3c3fadf-5465-3563-bb37-3f85575c5b9f | Hematoxylin |  | Elementary flows/Emission to air/lower stratosphere + upper troposphere | 00.00.000 |  | Elementary flow | 000517-28-2 |  |  | Mass
43490e1d-4dac-359e-b759-543fa9a81762 | Hematoxylin |  | Elementary flows/Emission to water/river, long-term | 00.00.000 |  | Elementary flow | 000517-28-2 |  |  | Mass
f21ab655-4b2e-3b50-91b3-7092787527fa | Hematoxylin |  | Elementary flows/Emission to air/high population density | 00.00.000 |  | Elementary flow | 000517-28-2 |  |  | Mass
de8b67e8-3524-349a-a3b8-38418bd035bc | Hematoxylin |  | Elementary flows/Emission to soil/industrial | 00.00.000 |  | Elementary flow | 000517-28-2 |  |  | Mass
cd70cbaf-488d-3c88-b14e-2df4b5375b0e | Hematoxylin |  | Elementary flows/Emission to water/lake | 00.00.000 |  | Elementary flow | 000517-28-2 |  |  | Mass
9788038b-2261-334b-9b55-9aa2d6fe2947 | Hematoxylin |  | Elementary flows/Emission to soil/agricultural | 00.00.000 |  | Elementary flow | 000517-28-2 |  |  | Mass
c1a58bad-216c-441a-90b7-34fb02636c59 | Hematoxylin |  | Elementary flows/Emission to soil/unspecified | 00.00.000 |  | Elementary flow | 000517-28-2 |  |  | Mass
24ab6c17-9aac-3eb5-ac9d-e080b4358413 | Hematoxylin |  | Elementary flows/Emission to air/indoor | 00.00.000 |  | Elementary flow | 000517-28-2 |  |  | Mass
56d8726f-65eb-39c2-9cb4-75114d6a3562 | Hematoxylin |  | Elementary flows/Emission to air/low population density | 00.00.000 |  | Elementary flow | 000517-28-2 |  |  | Mass
0dd73e02-b773-370c-9829-076e5d7ae067 | Hematoxylin |  | Elementary flows/Emission to air/unspecified | 00.00.000 |  | Elementary flow | 000517-28-2 |  |  | Mass
62dfc331-1cb9-39b8-9916-fedd5e798362 | Hematoxylin |  | Elementary flows/Emission to air/low population density, long-term | 00.00.000 |  | Elementary flow | 000517-28-2 |  |  | Mass
acac096b-fe7c-324b-bedc-310c8aa28c65 | Hematoxylin |  | Elementary flows/Emission to water/ocean | 00.00.000 |  | Elementary flow | 000517-28-2 |  |  | Mass
9d693771-422f-381a-89f7-c21c5213c2a7 | Hematoxylin |  | Elementary flows/Emission to water/ground water, long-term | 00.00.000 |  | Elementary flow | 000517-28-2 |  |  | Mass
903328c1-aec9-3eb0-89c7-8e5889f7dea6 | Hematoxylin |  | Elementary flows/Emission to water/river | 00.00.000 |  | Elementary flow | 000517-28-2 |  |  | Mass
391799f5-5cdd-3a26-b676-3c36e639c4bd | Hematoxylin |  | Elementary flows/Emission to soil/forestry | 00.00.000 |  | Elementary flow | 000517-28-2 |  |  | Mass
017de1b4-a1e7-3f0b-86cc-3254cdfeb9fc | Hematoxylin |  | Elementary flows/Emission to water/unspecified | 00.00.000 |  | Elementary flow | 000517-28-2 |  |  | Mass
9e9db110-c198-35f3-a2c0-b73c332e7fc1 | Hematoxylin |  | Elementary flows/Emission to water/ground water | 00.00.000 |  | Elementary flow | 000517-28-2 |  |  | Mass
ed4ce690-4722-3fed-895f-bf00223c97b7 | Henicosane |  | Elementary flows/Emission to air/unspecified | 00.00.000 |  | Elementary flow | 000629-94-7 |  |  | Mass
ece27afb-94a6-3902-8316-9cfeb9bc0f61 | Heptachlor |  | Elementary flows/Emission to air/lower stratosphere + upper troposphere | 00.00.000 |  | Elementary flow | 000076-44-8 |  |  | Mass
8b2f9246-74fb-3e46-8efb-1126fb866cdb | Heptachlor |  | Elementary flows/Emission to water/river, long-term | 00.00.000 |  | Elementary flow | 000076-44-8 |  |  | Mass
442921a1-4261-414f-b382-10c98dc59ad5 | heptachlor |  | Elementary flows/Emission to air/high population density | 00.00.000 |  | Elementary flow | 000076-44-8 |  |  | Mass
5c2e6bd7-6bc6-4a90-8f4f-97b1e6359a01 | heptachlor |  | Elementary flows/Emission to soil/industrial | 00.00.000 |  | Elementary flow | 000076-44-8 |  |  | Mass
70789ce5-e2f5-3789-a579-e57030d929c4 | Heptachlor |  | Elementary flows/Emission to water/lake | 00.00.000 |  | Elementary flow | 000076-44-8 |  |  | Mass
6324dc4e-3297-375c-bfb4-1ac566ed008f | Heptachlor |  | Elementary flows/Emission to soil/agricultural | 00.00.000 |  | Elementary flow | 000076-44-8 |  |  | Mass
180dbefc-0a51-48c7-b7bb-42c5b6a76d8b | Heptachlor |  | Elementary flows/Emission to soil/unspecified | 00.00.000 |  | Elementary flow | 000076-44-8 |  |  | Mass
c82ad1fd-e094-3568-a19a-aa0c25254d8a | Heptachlor |  | Elementary flows/Emission to air/indoor | 00.00.000 |  | Elementary flow | 000076-44-8 |  |  | Mass
47b7e6ce-b082-4f2a-a451-966f070b8c91 | heptachlor |  | Elementary flows/Emission to air/low population density | 00.00.000 |  | Elementary flow | 000076-44-8 |  |  | Mass
eb396279-7e9f-4a63-9959-799b2896e0c9 | heptachlor |  | Elementary flows/Emission to air/unspecified | 00.00.000 |  | Elementary flow | 000076-44-8 |  |  | Mass
dbab3bc4-822c-3e56-bab0-6135a8c64664 | Heptachlor |  | Elementary flows/Emission to air/low population density, long-term | 00.00.000 |  | Elementary flow | 000076-44-8 |  |  | Mass
ea64bfa6-6f5d-30e9-bbf2-e6dcb7d244ad | Heptachlor |  | Elementary flows/Emission to water/ocean | 00.00.000 |  | Elementary flow | 000076-44-8 |  |  | Mass
1c542fa1-0e3e-33c5-91c9-7846490c12a7 | Heptachlor |  | Elementary flows/Emission to water/ground water, long-term | 00.00.000 |  | Elementary flow | 000076-44-8 |  |  | Mass
ca0d54c6-4e85-3a25-b261-7aaf1a0493be | Heptachlor |  | Elementary flows/Emission to water/river | 00.00.000 |  | Elementary flow | 000076-44-8 |  |  | Mass
94af0bf5-b04e-38ac-8f4c-a0c0d7058021 | Heptachlor |  | Elementary flows/Emission to soil/forestry | 00.00.000 |  | Elementary flow | 000076-44-8 |  |  | Mass
1d92070f-f04f-4d9c-951a-0ac9857e466e | heptachlor |  | Elementary flows/Emission to water/unspecified | 00.00.000 |  | Elementary flow | 000076-44-8 |  |  | Mass
c06bc81b-b36e-3803-9841-b23b66e64eae | Heptachlor |  | Elementary flows/Emission to water/ground water | 00.00.000 |  | Elementary flow | 000076-44-8 |  |  | Mass
ae164ab7-651f-3153-81ff-16d63eaff30d | Heptachlor epoxide |  | Elementary flows/Emission to air/lower stratosphere + upper troposphere | 00.00.000 |  | Elementary flow | 001024-57-3 |  |  | Mass
3edf7b32-c64a-31e2-82f3-efc324b7f084 | Heptachlor epoxide |  | Elementary flows/Emission to water/river, long-term | 00.00.000 |  | Elementary flow | 001024-57-3 |  |  | Mass
a7e945a3-042d-3cc1-800b-2ee824d7229a | Heptachlor epoxide |  | Elementary flows/Emission to air/high population density | 00.00.000 |  | Elementary flow | 001024-57-3 |  |  | Mass
31d9a5b4-ce96-3bd7-9540-bb8ac3518a98 | Heptachlor epoxide |  | Elementary flows/Emission to soil/industrial | 00.00.000 |  | Elementary flow | 001024-57-3 |  |  | Mass
79cc265a-300e-3730-b2be-0e2d72889520 | Heptachlor epoxide |  | Elementary flows/Emission to water/lake | 00.00.000 |  | Elementary flow | 001024-57-3 |  |  | Mass
b0b103de-40fd-3b1d-84ac-39b6b4ac245e | Heptachlor epoxide |  | Elementary flows/Emission to soil/agricultural | 00.00.000 |  | Elementary flow | 001024-57-3 |  |  | Mass
572dd31d-7400-4f65-bd34-5862ca08dd83 | Heptachlor epoxide |  | Elementary flows/Emission to soil/unspecified | 00.00.000 |  | Elementary flow | 001024-57-3 |  |  | Mass
9fed1720-4e81-3431-ae76-53e040e97393 | Heptachlor epoxide |  | Elementary flows/Emission to air/indoor | 00.00.000 |  | Elementary flow | 001024-57-3 |  |  | Mass
8519326b-ad22-3de5-bcdd-2d481a2ad0cf | Heptachlor epoxide |  | Elementary flows/Emission to air/low population density | 00.00.000 |  | Elementary flow | 001024-57-3 |  |  | Mass
cf462223-05ff-3bb0-a82b-cfb5615b376c | Heptachlor epoxide |  | Elementary flows/Emission to air/unspecified | 00.00.000 |  | Elementary flow | 001024-57-3 |  |  | Mass
5c01aff8-e93a-3007-a257-e30b805fcc7a | Heptachlor epoxide |  | Elementary flows/Emission to air/low population density, long-term | 00.00.000 |  | Elementary flow | 001024-57-3 |  |  | Mass
166575bc-4fd7-3adb-b459-b81b787f403b | Heptachlor epoxide |  | Elementary flows/Emission to water/ocean | 00.00.000 |  | Elementary flow | 001024-57-3 |  |  | Mass
7fb0041b-1230-3842-9e97-c45ded618583 | Heptachlor epoxide |  | Elementary flows/Emission to water/ground water, long-term | 00.00.000 |  | Elementary flow | 001024-57-3 |  |  | Mass
9d0a69aa-ea5f-36fb-800c-4eaa91142694 | Heptachlor epoxide |  | Elementary flows/Emission to water/river | 00.00.000 |  | Elementary flow | 001024-57-3 |  |  | Mass
7cb1f669-2d3e-3294-82ef-aa93d1b83415 | Heptachlor epoxide |  | Elementary flows/Emission to soil/forestry | 00.00.000 |  | Elementary flow | 001024-57-3 |  |  | Mass
6617a607-b716-3de7-9659-cfe008601591 | Heptachlor epoxide |  | Elementary flows/Emission to water/unspecified | 00.00.000 |  | Elementary flow | 001024-57-3 |  |  | Mass
82cf7229-3885-3a75-95d8-bd06919c19af | Heptachlor epoxide |  | Elementary flows/Emission to water/ground water | 00.00.000 |  | Elementary flow | 001024-57-3 |  |  | Mass
965dfab6-66e8-3044-9f21-3df6e7262e31 | Heptachloronorbornene |  | Elementary flows/Emission to air/lower stratosphere + upper troposphere | 00.00.000 |  | Elementary flow | 028680-45-7 |  |  | Mass
0a192db2-f367-3e7d-b2cc-e805d392a069 | Heptachloronorbornene |  | Elementary flows/Emission to air/high population density | 00.00.000 |  | Elementary flow | 028680-45-7 |  |  | Mass
5d2e0d1d-9668-378a-8780-46c458766ec9 | Heptachloronorbornene |  | Elementary flows/Emission to soil/industrial | 00.00.000 |  | Elementary flow | 028680-45-7 |  |  | Mass
7826b6e8-bbca-3dcb-ac61-40e6aac75dfd | Heptachloronorbornene |  | Elementary flows/Emission to soil/agricultural | 00.00.000 |  | Elementary flow | 028680-45-7 |  |  | Mass
34aceade-e4e1-46fa-9a10-86cc6d766c1f | HEPTACHLORONORBORNENE |  | Elementary flows/Emission to soil/unspecified | 00.00.000 |  | Elementary flow | 028680-45-7 |  |  | Mass
2d12f1e8-816e-37fa-bb82-85e9c45341b3 | Heptachloronorbornene |  | Elementary flows/Emission to air/indoor | 00.00.000 |  | Elementary flow | 028680-45-7 |  |  | Mass
82a988b1-a18d-3276-b340-aa8e0242bdfe | Heptachloronorbornene |  | Elementary flows/Emission to air/low population density | 00.00.000 |  | Elementary flow | 028680-45-7 |  |  | Mass
016b5282-8eee-3d2d-b83f-29bf6a266959 | Heptachloronorbornene |  | Elementary flows/Emission to air/unspecified | 00.00.000 |  | Elementary flow | 028680-45-7 |  |  | Mass
39db36c0-eba1-3441-8cb1-97fe46c8f043 | Heptachloronorbornene |  | Elementary flows/Emission to air/low population density, long-term | 00.00.000 |  | Elementary flow | 028680-45-7 |  |  | Mass
4c29a7ea-3efe-3f03-a89a-8375f6a5a869 | Heptachloronorbornene |  | Elementary flows/Emission to water/ocean | 00.00.000 |  | Elementary flow | 028680-45-7 |  |  | Mass
80896c67-615c-358c-bab0-17ddaf457259 | Heptachloronorbornene |  | Elementary flows/Emission to water/ground water, long-term | 00.00.000 |  | Elementary flow | 028680-45-7 |  |  | Mass
fd9c8bed-ed13-313a-b458-bb7faea7c55e | Heptachloronorbornene |  | Elementary flows/Emission to water/river | 00.00.000 |  | Elementary flow | 028680-45-7 |  |  | Mass
38cc1cb8-7f79-316f-ba2d-09b2eb7ecd06 | Heptachloronorbornene |  | Elementary flows/Emission to soil/forestry | 00.00.000 |  | Elementary flow | 028680-45-7 |  |  | Mass
11f7a827-de17-328f-bdde-c8a11424e63f | Heptachloronorbornene |  | Elementary flows/Emission to water/unspecified | 00.00.000 |  | Elementary flow | 028680-45-7 |  |  | Mass
f6336bd8-83c6-3651-a024-b9c0e82b1ce8 | Heptadecane |  | Elementary flows/Emission to air/unspecified | 00.00.000 |  | Elementary flow | 000629-78-7 |  |  | Mass
745503c2-768d-4f2c-b63c-bb75c1c5419c | Heptane |  | Elementary flows/Emission to air/lower stratosphere + upper troposphere | 00.00.000 |  | Elementary flow | 000142-82-5 | C7H16 |  | Mass
482c0407-4f9a-4597-9a71-1790a0f58b9b | Heptane |  | Elementary flows/Emission to water/river, long-term | 00.00.000 |  | Elementary flow | 000142-82-5 |  |  | Mass
f4bb66f1-c78c-409f-8368-85c1205a3573 | Heptane |  | Elementary flows/Emission to air/high population density | 00.00.000 |  | Elementary flow | 000142-82-5 | C7H16 |  | Mass
de5785e8-992a-4abe-8fb6-0b12b755946e | Heptane |  | Elementary flows/Emission to soil/industrial | 00.00.000 |  | Elementary flow | 000142-82-5 | C7H16 |  | Mass
87a3ae6e-6704-4326-a4c3-0618ef2b9647 | Heptane |  | Elementary flows/Emission to water/lake | 00.00.000 |  | Elementary flow | 000142-82-5 |  |  | Mass
e5d07efc-1c55-4b26-8324-1b14a436a24d | Heptane |  | Elementary flows/Emission to soil/agricultural | 00.00.000 |  | Elementary flow | 000142-82-5 |  |  | Mass
0f16f44d-b641-469b-a1bb-f7097f02bb6c | Heptane |  | Elementary flows/Emission to water/fresh water, long-term | 00.00.000 |  | Elementary flow | 000142-82-5 |  |  | Mass
7b605787-da78-426c-b0d9-10476671ae1e | Heptane |  | Elementary flows/Emission to soil/unspecified | 00.00.000 |  | Elementary flow | 000142-82-5 | C7H16 |  | Mass
e97ec376-5436-35b7-a1d5-cd18999e7b0b | Heptane |  | Elementary flows/Emission to air/indoor | 00.00.000 |  | Elementary flow | 000142-82-5 |  |  | Mass
025fcb20-0591-4bae-80fc-7c34e9af2e7b | Heptane |  | Elementary flows/Emission to air/low population density | 00.00.000 |  | Elementary flow | 000142-82-5 | C7H16 |  | Mass
1ec6c4b4-ee5f-4788-8683-c95a84d6d63c | Heptane |  | Elementary flows/Emission to air/unspecified | 00.00.000 |  | Elementary flow | 000142-82-5 | C7H16 |  | Mass
a32c822b-d23e-4ae9-968b-0974c7141842 | Heptane |  | Elementary flows/Emission to water/fresh water | 00.00.000 |  | Elementary flow | 000142-82-5 |  |  | Mass
6fc2152a-fe4c-4f2e-a7da-ff286c062a08 | Heptane |  | Elementary flows/Emission to water/fossil- | 00.00.000 |  | Elementary flow | 000142-82-5 | C7H16 |  | Mass
248223f5-4e00-4b0d-9652-76a9c39ce414 | Heptane |  | Elementary flows/Emission to air/low population density, long-term | 00.00.000 |  | Elementary flow | 000142-82-5 | C7H16 |  | Mass
bd970147-b9ba-468c-803c-096d2e7bba69 | Heptane |  | Elementary flows/Emission to water/ocean | 00.00.000 |  | Elementary flow | 000142-82-5 | C7H16 |  | Mass
8e7b0fc2-3a14-49fa-b723-0d1270a76f89 | Heptane |  | Elementary flows/Emission to water/ground water, long-term | 00.00.000 |  | Elementary flow | 000142-82-5 |  |  | Mass
f5c28658-4a11-423c-a807-bec24c9a9b6c | Heptane |  | Elementary flows/Emission to water/river | 00.00.000 |  | Elementary flow | 000142-82-5 |  |  | Mass
b4737013-2afb-4a13-8e5b-4e419b38aa00 | Heptane |  | Elementary flows/Emission to soil/forestry | 00.00.000 |  | Elementary flow | 000142-82-5 | C7H16 |  | Mass
e2780c35-33d8-4ca8-bc5d-ed8a9a3d5da0 | Heptane |  | Elementary flows/Emission to water/unspecified | 00.00.000 |  | Elementary flow | 000142-82-5 |  |  | Mass
88bb9bfc-283d-418e-ab22-b55a9356c4cb | Heptane |  | Elementary flows/Emission to water/ground water | 00.00.000 |  | Elementary flow | 000142-82-5 |  |  | Mass
fab55073-8c2b-3d64-9a1e-8166bd220831 | Heptane | Formula: C7H16 | Emissions to air/Unspecified | 00.00.000 |  | Elementary flow | 000142-82-5 |  |  | Mass
62074642-073e-39e4-8667-ceaa151f0157 | Heptane, 2,4-dimethyl- |  | Elementary flows/Emission to air/unspecified | 00.00.000 |  | Elementary flow | 002213-23-2 |  |  | Mass
24172e21-bb8b-31b7-9a52-bbb2bf0af516 | Heptane, 2-methyl- |  | Elementary flows/Emission to air/unspecified | 00.00.000 |  | Elementary flow | 000592-27-8 |  |  | Mass
054c4d21-d49f-31ed-ad28-78e738cb5627 | Heptane, 3,5-dimethyl- |  | Elementary flows/Emission to air/unspecified | 00.00.000 |  | Elementary flow | 000926-82-9 |  |  | Mass
f7472d7e-6f19-37a6-8197-ea01dc26e9c9 | Heptane, 3-methyl- |  | Elementary flows/Emission to air/unspecified | 00.00.000 |  | Elementary flow | 000589-81-1 |  |  | Mass
da8a85b5-b921-39d8-a647-ce3ea1ae871d | Heptane, 4-ethyl- |  | Elementary flows/Emission to air/unspecified | 00.00.000 |  | Elementary flow | 002216-32-2 |  |  | Mass
74e76639-8a2c-3419-a9ff-7d5d1177b627 | Heptane, 4-methyl- |  | Elementary flows/Emission to air/unspecified | 00.00.000 |  | Elementary flow | 000589-53-7 |  |  | Mass
e9bbbb0f-cfa3-3b8c-ba60-fce0a728dedb | Heptane, 4-propyl- |  | Elementary flows/Emission to air/unspecified | 00.00.000 |  | Elementary flow | 003178-29-8 |  |  | Mass
76494594-f8c0-390c-9bee-346bdb80d83d | Heptanoic acid |  | Elementary flows/Emission to air/lower stratosphere + upper troposphere | 00.00.000 |  | Elementary flow | 000111-14-8 |  |  | Mass
f41c6ad6-73ff-3ace-ae08-053c6aad2ee6 | Heptanoic acid |  | Elementary flows/Emission to air/high population density | 00.00.000 |  | Elementary flow | 000111-14-8 |  |  | Mass
1b13d3fd-970d-3488-9c96-15ce6a3314ec | Heptanoic acid |  | Elementary flows/Emission to soil/industrial | 00.00.000 |  | Elementary flow | 000111-14-8 |  |  | Mass
3f1b429d-fc12-3b89-9a6e-e109eedcd233 | Heptanoic acid |  | Elementary flows/Emission to soil/agricultural | 00.00.000 |  | Elementary flow | 000111-14-8 |  |  | Mass
7b9ba678-7d09-4aba-844c-f88d820e24bc | HEPTANOIC ACID |  | Elementary flows/Emission to soil/unspecified | 00.00.000 |  | Elementary flow | 000111-14-8 |  |  | Mass
54d064c4-2d41-37b1-b947-113f3952ecf1 | Heptanoic acid |  | Elementary flows/Emission to air/indoor | 00.00.000 |  | Elementary flow | 000111-14-8 |  |  | Mass
58066241-3adc-3bf8-8d10-8f7104304c4a | Heptanoic acid |  | Elementary flows/Emission to air/low population density | 00.00.000 |  | Elementary flow | 000111-14-8 |  |  | Mass
41175df0-a189-3f5b-bd56-0ce9859c1c0c | Heptanoic acid |  | Elementary flows/Emission to air/unspecified | 00.00.000 |  | Elementary flow | 000111-14-8 |  |  | Mass
5be4fd10-1a89-346e-b602-34c68c36db78 | Heptanoic acid |  | Elementary flows/Emission to air/low population density, long-term | 00.00.000 |  | Elementary flow | 000111-14-8 |  |  | Mass
37effb33-e423-3f86-bba4-c6ee0ac5d532 | Heptanoic acid |  | Elementary flows/Emission to water/ocean | 00.00.000 |  | Elementary flow | 000111-14-8 |  |  | Mass
51d11875-7d49-3d4d-ba64-a2aaf9f29f8a | Heptanoic acid |  | Elementary flows/Emission to water/ground water, long-term | 00.00.000 |  | Elementary flow | 000111-14-8 |  |  | Mass
aee9a0cb-7e8f-31c2-9904-939be00c669f | Heptanoic acid |  | Elementary flows/Emission to water/river | 00.00.000 |  | Elementary flow | 000111-14-8 |  |  | Mass
85b47e42-99e2-3d0f-9d07-821b863d0576 | Heptanoic acid |  | Elementary flows/Emission to soil/forestry | 00.00.000 |  | Elementary flow | 000111-14-8 |  |  | Mass
ed51d9c2-8a0e-3b7f-a700-73089073c9cf | Heptanoic acid |  | Elementary flows/Emission to water/unspecified | 00.00.000 |  | Elementary flow | 000111-14-8 |  |  | Mass
1d36b508-4832-3730-a298-247e7bc35452 | Heptanol, 3,3,4,4,5,5,6,6,7,7,7-undecafluoro- |  | Elementary flows/Emission to air/unspecified | 00.00.000 |  | Elementary flow | 185689-57-0 |  |  | Mass
2b4ae513-1b6e-3a5a-b392-f00396113254 | Heptene |  | Elementary flows/Emission to air/lower stratosphere + upper troposphere | 00.00.000 |  | Elementary flow | 025339-56-4 |  |  | Mass
a0c3a22b-90f6-3711-8182-a3d6bd4ba9bf | Heptene |  | Elementary flows/Emission to air/high population density | 00.00.000 |  | Elementary flow | 025339-56-4 |  |  | Mass
0ee22e21-236c-3b3b-83cb-465e77eb0a63 | Heptene |  | Elementary flows/Emission to soil/industrial | 00.00.000 |  | Elementary flow | 025339-56-4 |  |  | Mass
ba862b19-7cd0-3b33-abe0-c225e63da9bc | Heptene |  | Elementary flows/Emission to soil/agricultural | 00.00.000 |  | Elementary flow | 025339-56-4 |  |  | Mass
cfce25f9-cd56-3c7b-b96a-8fd4026171ab | Heptene |  | Elementary flows/Emission to soil/unspecified | 00.00.000 |  | Elementary flow | 025339-56-4 |  |  | Mass
b041c0c2-23a4-3992-a16b-778368b072fe | Heptene |  | Elementary flows/Emission to air/indoor | 00.00.000 |  | Elementary flow | 025339-56-4 |  |  | Mass
be72e7bc-689f-336e-beb1-1c4b61144322 | Heptene |  | Elementary flows/Emission to air/low population density | 00.00.000 |  | Elementary flow | 025339-56-4 |  |  | Mass
f96cc4e1-3453-3c77-af9f-b9e574673ca7 | Heptene |  | Elementary flows/Emission to air/unspecified | 00.00.000 |  | Elementary flow | 025339-56-4 |  |  | Mass
990aa525-1500-352e-b3f6-c1357c67de9a | Heptene |  | Elementary flows/Emission to air/low population density, long-term | 00.00.000 |  | Elementary flow | 025339-56-4 |  |  | Mass
db95e859-4b5b-3020-9255-4723ffb186b5 | Heptene |  | Elementary flows/Emission to water/ocean | 00.00.000 |  | Elementary flow | 025339-56-4 |  |  | Mass
652ff803-2b77-3e79-b1d5-7a499994290a | Heptene |  | Elementary flows/Emission to water/ground water, long-term | 00.00.000 |  | Elementary flow | 025339-56-4 |  |  | Mass
1f50e110-7168-354a-a594-9e68180c18e0 | Heptene |  | Elementary flows/Emission to water/river | 00.00.000 |  | Elementary flow | 025339-56-4 |  |  | Mass
276b7475-0f15-3b2f-862e-7eb8125474b6 | Heptene |  | Elementary flows/Emission to water/unspecified | 00.00.000 |  | Elementary flow | 025339-56-4 |  |  | Mass
2b5c93ff-ecae-41fb-b7b9-27dfb3613eef | Heptenophos |  | Elementary flows/Emission to air/lower stratosphere + upper troposphere | 00.00.000 |  | Elementary flow | 023560-59-0 |  |  | Mass
550b17f0-f57c-4d49-9cd8-a79b5b565250 | Heptenophos |  | Elementary flows/Emission to water/river, long-term | 00.00.000 |  | Elementary flow | 023560-59-0 |  |  | Mass
d089ddcb-2ccf-4444-b04a-ea55b1f6c40c | Heptenophos |  | Elementary flows/Emission to air/high population density | 00.00.000 |  | Elementary flow | 023560-59-0 |  |  | Mass
dfd9a105-59d8-4db8-aac3-4e48d5e7d9fd | Heptenophos |  | Elementary flows/Emission to soil/industrial | 00.00.000 |  | Elementary flow | 023560-59-0 |  |  | Mass
3024b6ce-4b54-4773-931c-a7c8bf5dcca9 | Heptenophos |  | Elementary flows/Emission to water/lake | 00.00.000 |  | Elementary flow | 023560-59-0 |  |  | Mass
b1357863-6659-4db4-ba4f-8cdb1218bd58 | Heptenophos |  | Elementary flows/Emission to soil/agricultural | 00.00.000 |  | Elementary flow | 023560-59-0 |  |  | Mass
5d270da8-9686-4ba9-bb1c-ea11d06942cd | Heptenophos |  | Elementary flows/Emission to water/fresh water, long-term | 00.00.000 |  | Elementary flow | 023560-59-0 |  |  | Mass
8c77a387-bc42-4b4d-9a60-20feeaec44d2 | Heptenophos |  | Elementary flows/Emission to soil/unspecified | 00.00.000 |  | Elementary flow | 023560-59-0 |  |  | Mass
713ea5ea-540c-3fe9-af1c-36925b1b0a5e | Heptenophos |  | Elementary flows/Emission to air/indoor | 00.00.000 |  | Elementary flow | 023560-59-0 |  |  | Mass
735d0861-789c-4abf-9cb0-d660b39c615a | Heptenophos |  | Elementary flows/Emission to air/low population density | 00.00.000 |  | Elementary flow | 023560-59-0 |  |  | Mass
c6d99925-b976-482b-9d0e-785731434976 | Heptenophos |  | Elementary flows/Emission to air/unspecified | 00.00.000 |  | Elementary flow | 023560-59-0 |  |  | Mass
c094f397-6d48-4d1c-9266-abf8dc8e6f48 | Heptenophos |  | Elementary flows/Emission to water/fresh water | 00.00.000 |  | Elementary flow | 023560-59-0 |  |  | Mass
3c4145b3-e710-4daa-b0a9-810ceb3f2743 | Heptenophos |  | Elementary flows/Emission to water/fossil- | 00.00.000 |  | Elementary flow | 023560-59-0 |  |  | Mass
01a08ae1-5ba3-4d83-a7e5-e89525e0e179 | Heptenophos |  | Elementary flows/Emission to air/low population density, long-term | 00.00.000 |  | Elementary flow | 023560-59-0 |  |  | Mass
324fa765-eed0-4302-9a90-fe920c0d4dad | Heptenophos |  | Elementary flows/Emission to water/ocean | 00.00.000 |  | Elementary flow | 023560-59-0 |  |  | Mass
63ddffb7-568b-4be6-a3f0-782102f4aa76 | Heptenophos |  | Elementary flows/Emission to water/ground water, long-term | 00.00.000 |  | Elementary flow | 023560-59-0 |  |  | Mass
a6262081-32f7-4d5d-b837-f4cd3512c6e2 | Heptenophos |  | Elementary flows/Emission to water/river | 00.00.000 |  | Elementary flow | 023560-59-0 |  |  | Mass
9eb7dee7-6239-4d32-ba4b-4bae0c9528ff | Heptenophos |  | Elementary flows/Emission to soil/forestry | 00.00.000 |  | Elementary flow | 023560-59-0 |  |  | Mass
42ee0143-7954-4014-8588-9c74aaf0aae7 | Heptenophos |  | Elementary flows/Emission to water/unspecified | 00.00.000 |  | Elementary flow | 023560-59-0 |  |  | Mass
9784df54-22ef-446d-9172-af053dbf160b | Heptenophos |  | Elementary flows/Emission to water/ground water | 00.00.000 |  | Elementary flow | 023560-59-0 |  |  | Mass
534d95c5-3ffd-3423-a73d-557e2f12877d | Heptyl acetate |  | Elementary flows/Emission to air/unspecified | 00.00.000 |  | Elementary flow | 025360-20-7 |  |  | Mass
21cb3e10-ba3b-35da-80c2-1a156967bd2c | Heptylamine |  | Elementary flows/Emission to air/lower stratosphere + upper troposphere | 00.00.000 |  | Elementary flow | 000111-68-2 |  |  | Mass
0eb5148f-ee0a-376a-8bfd-075b3eee49cb | Heptylamine |  | Elementary flows/Emission to air/high population density | 00.00.000 |  | Elementary flow | 000111-68-2 |  |  | Mass
5a4ed646-7ae8-3858-b4cb-763e3dc1310d | Heptylamine |  | Elementary flows/Emission to soil/industrial | 00.00.000 |  | Elementary flow | 000111-68-2 |  |  | Mass
14a34620-1c2d-3b5b-8f06-0e875bd44706 | Heptylamine |  | Elementary flows/Emission to soil/agricultural | 00.00.000 |  | Elementary flow | 000111-68-2 |  |  | Mass
be5fb655-72c7-447c-9ab1-4872c25a995f | HEPTYLAMINE |  | Elementary flows/Emission to soil/unspecified | 00.00.000 |  | Elementary flow | 000111-68-2 |  |  | Mass
12ffe65a-f367-3a0a-92fb-a88fab678b86 | Heptylamine |  | Elementary flows/Emission to air/indoor | 00.00.000 |  | Elementary flow | 000111-68-2 |  |  | Mass
381dde6f-5bc5-36d4-9ad6-473210669e3e | Heptylamine |  | Elementary flows/Emission to air/low population density | 00.00.000 |  | Elementary flow | 000111-68-2 |  |  | Mass
3eb7ceef-68c9-39b4-9526-c0c0e8d458b9 | Heptylamine |  | Elementary flows/Emission to air/unspecified | 00.00.000 |  | Elementary flow | 000111-68-2 |  |  | Mass
b484361e-a9df-3a91-ba1a-bc38f44e747d | Heptylamine |  | Elementary flows/Emission to air/low population density, long-term | 00.00.000 |  | Elementary flow | 000111-68-2 |  |  | Mass
b5db5e1b-1665-39d7-a2d4-09b66a9fe25d | Heptylamine |  | Elementary flows/Emission to water/ocean | 00.00.000 |  | Elementary flow | 000111-68-2 |  |  | Mass
96b2d9b5-9cc7-38a8-b795-5a852a308d68 | Heptylamine |  | Elementary flows/Emission to water/ground water, long-term | 00.00.000 |  | Elementary flow | 000111-68-2 |  |  | Mass
010c1508-14d0-3d0c-8081-905af1180140 | Heptylamine |  | Elementary flows/Emission to water/river | 00.00.000 |  | Elementary flow | 000111-68-2 |  |  | Mass
2fb36de9-2a70-3fae-a879-6631856c7ccf | Heptylamine |  | Elementary flows/Emission to soil/forestry | 00.00.000 |  | Elementary flow | 000111-68-2 |  |  | Mass
a7091527-23d8-3826-82be-6311aff26e4a | Heptylamine |  | Elementary flows/Emission to water/unspecified | 00.00.000 |  | Elementary flow | 000111-68-2 |  |  | Mass
d9202550-3ab4-3312-89a8-70249cd19c8b | Herbicides, at regional storehouse/RER U/AusSD U |  | Economic issues/Unspecified | 00.00.000 |  | Elementary flow |  |  |  | Mass
41625ba3-8bf4-4d2a-b634-fddcdf622282 | Herbicides, unspecified |  | Elementary flows/Emission to soil/agricultural | 00.00.000 |  | Elementary flow |  |  |  | Mass
3172dcc1-8696-3660-934d-9080a9b1e49a | Herbicides, unspecified |  | Elementary flows/Emission to soil/unspecified | 00.00.000 |  | Elementary flow |  |  |  | Mass
9ffcc5df-8eb2-43f1-9915-b1cdcb853162 | Herbicides, unspecified |  | Elementary flows/Emission to water/surface water | 00.00.000 |  | Elementary flow |  |  |  | Mass
752a43f7-3ae7-471e-b479-9bb0ac8e97c9 | Herbicides, unspecified |  | Elementary flows/Emission to water/ocean | 00.00.000 |  | Elementary flow |  |  |  | Mass
77380aa2-c1c3-4027-8f3e-6f667e9bc909 | Herbicides, unspecified |  | Elementary flows/Emission to water/ground water, long-term | 00.00.000 |  | Elementary flow |  |  |  | Mass
af59e4fe-0d7d-3225-97e1-12a3779b2ad3 | Herbicides, unspecified |  | Elementary flows/Emission to water/river | 00.00.000 |  | Elementary flow |  | None |  | Mass
4b1af256-23b8-4e53-8148-cf52040f5ad7 | Herbicides, unspecified |  | Elementary flows/Emission to water/unspecified | 00.00.000 |  | Elementary flow |  |  |  | Mass
f40495b0-c9ac-44fb-81c7-84975030845d | Herbicides, unspecified |  | Elementary flows/Emission to water/ground water | 00.00.000 |  | Elementary flow |  |  |  | Mass
9cb306bb-33b9-3c68-b5e7-e972feb73c84 | Hexa(hydroxymethyl)melamine |  | Elementary flows/Emission to air/lower stratosphere + upper troposphere | 00.00.000 |  | Elementary flow | 000531-18-0 |  |  | Mass
c28648bf-69dd-3a4f-b15c-2c32c17453c9 | Hexa(hydroxymethyl)melamine |  | Elementary flows/Emission to water/river, long-term | 00.00.000 |  | Elementary flow | 000531-18-0 |  |  | Mass
7e8e9ad1-b7be-33be-8292-bf69668c3992 | Hexa(hydroxymethyl)melamine |  | Elementary flows/Emission to air/high population density | 00.00.000 |  | Elementary flow | 000531-18-0 |  |  | Mass
32978081-3735-3a55-b5cd-0389c788a3b8 | Hexa(hydroxymethyl)melamine |  | Elementary flows/Emission to soil/industrial | 00.00.000 |  | Elementary flow | 000531-18-0 |  |  | Mass
a74cc96e-34ea-3844-8da7-c3c3cef00a9d | Hexa(hydroxymethyl)melamine |  | Elementary flows/Emission to water/lake | 00.00.000 |  | Elementary flow | 000531-18-0 |  |  | Mass
252d35fb-022c-304f-b5c6-c7f1b2ea56be | Hexa(hydroxymethyl)melamine |  | Elementary flows/Emission to soil/agricultural | 00.00.000 |  | Elementary flow | 000531-18-0 |  |  | Mass
8c63572c-c573-3b8e-b9d9-8f94c3b90ec0 | Hexa(hydroxymethyl)melamine |  | Elementary flows/Emission to soil/unspecified | 00.00.000 |  | Elementary flow | 000531-18-0 |  |  | Mass
1c8e1cc7-2cd9-3904-9d34-db0edde95798 | Hexa(hydroxymethyl)melamine |  | Elementary flows/Emission to air/indoor | 00.00.000 |  | Elementary flow | 000531-18-0 |  |  | Mass
aaacb2df-e887-3c60-bb50-c65da93d4f84 | Hexa(hydroxymethyl)melamine |  | Elementary flows/Emission to air/low population density | 00.00.000 |  | Elementary flow | 000531-18-0 |  |  | Mass
a32c4e15-9ed3-3872-9589-a91b8f526353 | Hexa(hydroxymethyl)melamine |  | Elementary flows/Emission to air/unspecified | 00.00.000 |  | Elementary flow | 000531-18-0 |  |  | Mass
a3957f93-9ce9-3f47-b26d-11a6d0efd5eb | Hexa(hydroxymethyl)melamine |  | Elementary flows/Emission to air/low population density, long-term | 00.00.000 |  | Elementary flow | 000531-18-0 |  |  | Mass
8df94efa-ff9d-3421-b04b-ac9ffca9b2c7 | Hexa(hydroxymethyl)melamine |  | Elementary flows/Emission to water/ocean | 00.00.000 |  | Elementary flow | 000531-18-0 |  |  | Mass
4ab0880c-8dca-36e0-af62-9a25b69c56d9 | Hexa(hydroxymethyl)melamine |  | Elementary flows/Emission to water/ground water, long-term | 00.00.000 |  | Elementary flow | 000531-18-0 |  |  | Mass
0ed6f31c-9825-35e3-868c-606fc30db4af | Hexa(hydroxymethyl)melamine |  | Elementary flows/Emission to water/river | 00.00.000 |  | Elementary flow | 000531-18-0 |  |  | Mass
9da2d592-ba41-36bc-96e5-4325c3c44893 | Hexa(hydroxymethyl)melamine |  | Elementary flows/Emission to soil/forestry | 00.00.000 |  | Elementary flow | 000531-18-0 |  |  | Mass
21fd8d02-286e-3c70-b700-9a54929b6664 | Hexa(hydroxymethyl)melamine |  | Elementary flows/Emission to water/unspecified | 00.00.000 |  | Elementary flow | 000531-18-0 |  |  | Mass
fc5b9770-b3ad-3e49-aeb9-2eade71ccd29 | Hexa(hydroxymethyl)melamine |  | Elementary flows/Emission to water/ground water | 00.00.000 |  | Elementary flow | 000531-18-0 |  |  | Mass
103d8357-d2aa-340d-8e2a-495999d07725 | Hexabromofluoropropane |  | Elementary flows/Emission to air/unspecified | 00.00.000 |  | Elementary flow |  |  |  | Mass
3d3681be-cd0a-422d-b3f0-e78b4691b99b | hexachloro-1,3-butadiene |  | Elementary flows/Emission to air/lower stratosphere + upper troposphere | 00.00.000 |  | Elementary flow | 000087-68-3 |  |  | Mass
f8958d99-49cc-4223-940f-4bbbdcb16f49 | hexachloro-1,3-butadiene |  | Elementary flows/Emission to water/river, long-term | 00.00.000 |  | Elementary flow | 000087-68-3 |  |  | Mass
5881a973-a3af-4c2e-8a22-32831f814236 | hexachloro-1,3-butadiene |  | Elementary flows/Emission to air/high population density | 00.00.000 |  | Elementary flow | 000087-68-3 |  |  | Mass
b1b2a9a3-4a33-47ec-8c70-53df9e273ccd | hexachloro-1,3-butadiene |  | Elementary flows/Emission to soil/industrial | 00.00.000 |  | Elementary flow | 000087-68-3 |  |  | Mass
21c9c835-ebba-4a9d-a193-1367cb80bfef | hexachloro-1,3-butadiene |  | Elementary flows/Emission to water/lake | 00.00.000 |  | Elementary flow | 000087-68-3 |  |  | Mass
a15d1a6b-ee02-48c2-abf5-7ee7386e218d | hexachloro-1,3-butadiene |  | Elementary flows/Emission to soil/agricultural | 00.00.000 |  | Elementary flow | 000087-68-3 |  |  | Mass
ec8596ff-c81c-4223-83ae-41b1b9edea8d | hexachloro-1,3-butadiene |  | Elementary flows/Emission to water/fresh water, long-term | 00.00.000 |  | Elementary flow | 000087-68-3 |  |  | Mass
bb9566ba-0869-4e3d-80eb-805fc9210556 | hexachloro-1,3-butadiene |  | Elementary flows/Emission to soil/unspecified | 00.00.000 |  | Elementary flow | 000087-68-3 |  |  | Mass
9c5923d7-c609-44a5-a505-0759a0ab2753 | hexachloro-1,3-butadiene |  | Elementary flows/Emission to air/low population density | 00.00.000 |  | Elementary flow | 000087-68-3 |  |  | Mass
8c20bd23-2f07-4b3a-9444-ec8675f1e245 | hexachloro-1,3-butadiene |  | Elementary flows/Emission to air/unspecified | 00.00.000 |  | Elementary flow | 000087-68-3 |  |  | Mass
93246c13-5ad2-40a2-b6c3-70627a4308f1 | hexachloro-1,3-butadiene |  | Elementary flows/Emission to water/fresh water | 00.00.000 |  | Elementary flow |  |  |  | Mass
0fa2921c-6ab4-4364-b3a5-ec4e80e4a7fd | hexachloro-1,3-butadiene |  | Elementary flows/Emission to water/fossil- | 00.00.000 |  | Elementary flow | 000087-68-3 |  |  | Mass
c640158f-3cde-4d68-a6da-1bf3f2c591b8 | hexachloro-1,3-butadiene |  | Elementary flows/Emission to air/low population density, long-term | 00.00.000 |  | Elementary flow | 000087-68-3 |  |  | Mass
8db1429b-d738-4c32-81b7-4fb8b913e7c5 | hexachloro-1,3-butadiene |  | Elementary flows/Emission to water/ocean | 00.00.000 |  | Elementary flow | 000087-68-3 |  |  | Mass
27e0fa2a-2e7f-4569-8379-ac8b2a1ac170 | hexachloro-1,3-butadiene |  | Elementary flows/Emission to water/ground water, long-term | 00.00.000 |  | Elementary flow | 000087-68-3 |  |  | Mass
edc1501b-649b-4e60-9c00-c02e3aeb9d3a | hexachloro-1,3-butadiene |  | Elementary flows/Emission to water/river | 00.00.000 |  | Elementary flow | 000087-68-3 |  |  | Mass
149ef348-305f-41e6-b83e-26e343dd0d87 | hexachloro-1,3-butadiene |  | Elementary flows/Emission to soil/forestry | 00.00.000 |  | Elementary flow | 000087-68-3 |  |  | Mass
86bd068b-06b4-4a9e-8b9f-86f6691a094d | hexachloro-1,3-butadiene |  | Elementary flows/Emission to water/unspecified | 00.00.000 |  | Elementary flow | 000087-68-3 |  |  | Mass
247f3734-8961-411c-86ff-b3b38704fcc4 | hexachloro-1,3-butadiene |  | Elementary flows/Emission to water/ground water | 00.00.000 |  | Elementary flow | 000087-68-3 |  |  | Mass
57bfd3af-09b2-38ea-9e5f-19cc0e049215 | Hexachlorocyclohexane |  | Elementary flows/Emission to air/lower stratosphere + upper troposphere | 00.00.000 |  | Elementary flow | 000608-73-1 |  |  | Mass
6b446cb9-c10f-31c8-94b9-cd9792c5545a | Hexachlorocyclohexane |  | Elementary flows/Emission to water/river, long-term | 00.00.000 |  | Elementary flow | 000608-73-1 |  |  | Mass
4af464ca-7031-35db-872f-bfc18f7a43e1 | Hexachlorocyclohexane |  | Elementary flows/Emission to air/high population density | 00.00.000 |  | Elementary flow | 000608-73-1 |  |  | Mass
004cd1a0-b05a-3b2d-9fd6-74ce22669f88 | Hexachlorocyclohexane |  | Elementary flows/Emission to soil/industrial | 00.00.000 |  | Elementary flow | 000608-73-1 |  |  | Mass
1b1ab3db-4f85-3db0-b443-ed1db2180ef3 | Hexachlorocyclohexane |  | Elementary flows/Emission to water/lake | 00.00.000 |  | Elementary flow | 000608-73-1 |  |  | Mass
a938e22e-a3ba-3dc2-8b9e-2b2af74cd869 | Hexachlorocyclohexane |  | Elementary flows/Emission to soil/agricultural | 00.00.000 |  | Elementary flow | 000608-73-1 |  |  | Mass
36f8f751-792b-3e76-86d7-2b8b25dded7d | Hexachlorocyclohexane |  | Elementary flows/Emission to soil/unspecified | 00.00.000 |  | Elementary flow | 000608-73-1 |  |  | Mass
ae1697c3-3df9-3078-9d33-259e79b134d0 | Hexachlorocyclohexane |  | Elementary flows/Emission to air/indoor | 00.00.000 |  | Elementary flow | 000608-73-1 |  |  | Mass
faaf5a01-788c-302e-84dc-0ecdf159383d | Hexachlorocyclohexane |  | Elementary flows/Emission to air/low population density | 00.00.000 |  | Elementary flow | 000608-73-1 |  |  | Mass
3fc84909-8301-3105-97d6-f72a573ba776 | Hexachlorocyclohexane |  | Elementary flows/Emission to air/unspecified | 00.00.000 |  | Elementary flow | 000608-73-1 |  |  | Mass
3810aa22-8e35-340a-808d-f1b667913bb2 | Hexachlorocyclohexane |  | Elementary flows/Emission to air/low population density, long-term | 00.00.000 |  | Elementary flow | 000608-73-1 |  |  | Mass
fd59db61-8f3c-390c-b4a9-3b27e5d02f65 | Hexachlorocyclohexane |  | Elementary flows/Emission to water/ocean | 00.00.000 |  | Elementary flow | 000608-73-1 |  |  | Mass
3de4c14f-ccdb-339e-8c92-4afc244f983d | Hexachlorocyclohexane |  | Elementary flows/Emission to water/ground water, long-term | 00.00.000 |  | Elementary flow | 000608-73-1 |  |  | Mass
775a6d62-298e-3f9c-99f7-a036794e2264 | Hexachlorocyclohexane |  | Elementary flows/Emission to water/river | 00.00.000 |  | Elementary flow | 000608-73-1 |  |  | Mass
bfa0fc04-643f-3978-b9cc-3777b3061f64 | Hexachlorocyclohexane |  | Elementary flows/Emission to soil/forestry | 00.00.000 |  | Elementary flow | 000608-73-1 |  |  | Mass
785ce977-5348-3203-b425-4e38320e6d48 | Hexachlorocyclohexane |  | Elementary flows/Emission to water/unspecified | 00.00.000 |  | Elementary flow | 000608-73-1 |  |  | Mass
ab684331-9745-3f41-9e37-81f102bafe4f | Hexachlorocyclohexane |  | Elementary flows/Emission to water/ground water | 00.00.000 |  | Elementary flow | 000608-73-1 |  |  | Mass
4fba2889-0e55-46c1-83c3-aab656820de3 | Hexachlorocyclopentadiene |  | Elementary flows/Emission to air/lower stratosphere + upper troposphere | 00.00.000 |  | Elementary flow | 000077-47-4 |  |  | Mass
39194396-db22-4cf9-a5e4-53cc8dd3e2a8 | Hexachlorocyclopentadiene |  | Elementary flows/Emission to water/river, long-term | 00.00.000 |  | Elementary flow | 000077-47-4 |  |  | Mass
9d30b89e-6de2-4439-ab2e-d586e5426081 | Hexachlorocyclopentadiene |  | Elementary flows/Emission to air/high population density | 00.00.000 |  | Elementary flow | 000077-47-4 |  |  | Mass
a2774121-a8cc-4803-9e61-740f05c7f908 | Hexachlorocyclopentadiene |  | Elementary flows/Emission to soil/industrial | 00.00.000 |  | Elementary flow | 000077-47-4 |  |  | Mass
65fd3cbf-c19a-404c-8665-20660738eb3f | Hexachlorocyclopentadiene |  | Elementary flows/Emission to water/lake | 00.00.000 |  | Elementary flow | 000077-47-4 |  |  | Mass
2ba6fb86-9e53-4735-8bff-51a12703358f | Hexachlorocyclopentadiene |  | Elementary flows/Emission to soil/agricultural | 00.00.000 |  | Elementary flow | 000077-47-4 |  |  | Mass
646b4f32-7f91-40b7-81ca-df662de490b3 | Hexachlorocyclopentadiene |  | Elementary flows/Emission to water/fresh water, long-term | 00.00.000 |  | Elementary flow | 000077-47-4 |  |  | Mass
71d7a124-d25a-430f-b2e7-dec27c2d6458 | Hexachlorocyclopentadiene |  | Elementary flows/Emission to soil/unspecified | 00.00.000 |  | Elementary flow | 000077-47-4 |  |  | Mass
c0a9554e-93de-4e3c-ba78-9e820f0665a8 | Hexachlorocyclopentadiene |  | Elementary flows/Emission to air/low population density | 00.00.000 |  | Elementary flow | 000077-47-4 |  |  | Mass
6356d038-25bf-4450-bb36-e18351dd0929 | Hexachlorocyclopentadiene |  | Elementary flows/Emission to air/unspecified | 00.00.000 |  | Elementary flow | 000077-47-4 |  |  | Mass
5103698b-2627-44b0-bf20-cbb705dbfa67 | Hexachlorocyclopentadiene |  | Elementary flows/Emission to water/fresh water | 00.00.000 |  | Elementary flow | 000077-47-4 |  |  | Mass
04621b23-9f15-4af6-b717-8d7cdcf5f873 | Hexachlorocyclopentadiene |  | Elementary flows/Emission to water/fossil- | 00.00.000 |  | Elementary flow | 000077-47-4 |  |  | Mass
681fd41b-09fc-499f-a568-a5c40d5a0b0b | Hexachlorocyclopentadiene |  | Elementary flows/Emission to air/low population density, long-term | 00.00.000 |  | Elementary flow | 000077-47-4 |  |  | Mass
af5150d5-2384-4b82-b8eb-40f9082d9df1 | Hexachlorocyclopentadiene |  | Elementary flows/Emission to water/ocean | 00.00.000 |  | Elementary flow | 000077-47-4 |  |  | Mass
704435ff-318d-4045-88ae-c68c1fe26de5 | Hexachlorocyclopentadiene |  | Elementary flows/Emission to water/ground water, long-term | 00.00.000 |  | Elementary flow | 000077-47-4 |  |  | Mass
062d147c-7181-402e-874f-43e3e7bfbf24 | Hexachlorocyclopentadiene |  | Elementary flows/Emission to water/river | 00.00.000 |  | Elementary flow | 000077-47-4 |  |  | Mass
c4e1169f-9179-45fb-b4a4-2c27e6354e70 | Hexachlorocyclopentadiene |  | Elementary flows/Emission to soil/forestry | 00.00.000 |  | Elementary flow | 000077-47-4 |  |  | Mass
547ffa44-1958-4eb6-8c33-06779c99f24d | Hexachlorocyclopentadiene |  | Elementary flows/Emission to water/unspecified | 00.00.000 |  | Elementary flow | 000077-47-4 |  |  | Mass
f2911ea3-1a9d-423e-a7ad-ef58a88bfec9 | Hexachlorocyclopentadiene |  | Elementary flows/Emission to water/ground water | 00.00.000 |  | Elementary flow | 000077-47-4 |  |  | Mass
a629ac90-811d-37af-8086-4e0de82b24fa | Hexachlorophene |  | Elementary flows/Emission to air/lower stratosphere + upper troposphere | 00.00.000 |  | Elementary flow | 000070-30-4 |  |  | Mass
3b9900b2-1385-378c-b7fa-317714b03a26 | Hexachlorophene |  | Elementary flows/Emission to water/river, long-term | 00.00.000 |  | Elementary flow | 000070-30-4 |  |  | Mass
102f682d-1a3e-49f6-97fd-2b1de3a72087 | Hexachlorophene |  | Elementary flows/Emission to air/high population density | 00.00.000 |  | Elementary flow | 000070-30-4 |  |  | Mass
22b69f0d-1e06-301d-8030-602f673e775c | Hexachlorophene |  | Elementary flows/Emission to soil/industrial | 00.00.000 |  | Elementary flow | 000070-30-4 |  |  | Mass
0ed4f5dc-094c-3da9-abcb-30a94bb3cb5e | Hexachlorophene |  | Elementary flows/Emission to water/lake | 00.00.000 |  | Elementary flow | 000070-30-4 |  |  | Mass
fba919ec-2b71-31de-8939-d58478f27e4e | Hexachlorophene |  | Elementary flows/Emission to soil/agricultural | 00.00.000 |  | Elementary flow | 000070-30-4 |  |  | Mass
f0c3a207-0562-457e-a661-ff124169b35b | Hexachlorophene |  | Elementary flows/Emission to soil/unspecified | 00.00.000 |  | Elementary flow | 000070-30-4 |  |  | Mass
315ca162-22bf-326e-bffe-59945a9242b6 | Hexachlorophene |  | Elementary flows/Emission to air/indoor | 00.00.000 |  | Elementary flow | 000070-30-4 |  |  | Mass
bf207926-9da9-4665-a220-ad42d33d3c2e | Hexachlorophene |  | Elementary flows/Emission to air/low population density | 00.00.000 |  | Elementary flow | 000070-30-4 |  |  | Mass
c2c50807-95cc-4a5e-a58c-8c089dd07488 | Hexachlorophene |  | Elementary flows/Emission to air/unspecified | 00.00.000 |  | Elementary flow | 000070-30-4 |  |  | Mass
467c3b18-9fe7-34a2-9bdc-3f9f93a3aab1 | Hexachlorophene |  | Elementary flows/Emission to air/low population density, long-term | 00.00.000 |  | Elementary flow | 000070-30-4 |  |  | Mass
e8b8d9fd-afd2-3af3-b35f-ba31973f3535 | Hexachlorophene |  | Elementary flows/Emission to water/ocean | 00.00.000 |  | Elementary flow | 000070-30-4 |  |  | Mass
2cb7b1dc-e4a1-33d7-b25d-ebe781b5f5a0 | Hexachlorophene |  | Elementary flows/Emission to water/ground water, long-term | 00.00.000 |  | Elementary flow | 000070-30-4 |  |  | Mass
b6cf2516-cdd9-3531-b8f2-c952c055abf9 | Hexachlorophene |  | Elementary flows/Emission to water/river | 00.00.000 |  | Elementary flow | 000070-30-4 |  |  | Mass
f14fe069-f80f-3506-8c8d-abdc25ec2630 | Hexachlorophene |  | Elementary flows/Emission to soil/forestry | 00.00.000 |  | Elementary flow | 000070-30-4 |  |  | Mass
0969c07a-b390-3a1a-b254-69f2224a10e2 | Hexachlorophene |  | Elementary flows/Emission to water/unspecified | 00.00.000 |  | Elementary flow | 000070-30-4 |  |  | Mass
0c817c99-ec42-3c24-8585-75634b4cdc34 | Hexachlorophene |  | Elementary flows/Emission to water/ground water | 00.00.000 |  | Elementary flow | 000070-30-4 |  |  | Mass
0bee5e71-a660-430a-87bd-790efcc8bb0e | Hexaconazole |  | Elementary flows/Emission to air/high population density | 00.00.000 |  | Elementary flow | 079983-71-4 | C14H7Cl2N3O |  | Mass
52b09afd-5894-4a9c-b728-4747ad9554fc | Hexaconazole |  | Elementary flows/Emission to soil/industrial | 00.00.000 |  | Elementary flow | 079983-71-4 | C14H7Cl2N3O |  | Mass
94ba16db-16b4-4652-b121-8682c317db58 | Hexaconazole |  | Elementary flows/Emission to soil/agricultural | 00.00.000 |  | Elementary flow | 079983-71-4 | C14H7Cl2N3O |  | Mass
e693f9fd-0007-4767-ac87-a5267aecad16 | Hexaconazole |  | Elementary flows/Emission to soil/unspecified | 00.00.000 |  | Elementary flow | 079983-71-4 | C14H7Cl2N3O |  | Mass
50ee1b96-3c0e-45e6-88db-d1b76411942a | Hexaconazole |  | Elementary flows/Emission to air/low population density | 00.00.000 |  | Elementary flow | 079983-71-4 | C14H7Cl2N3O |  | Mass
dbdad351-b398-4286-bc54-c87037d5c00c | Hexaconazole |  | Elementary flows/Emission to water/fossil- | 00.00.000 |  | Elementary flow | 079983-71-4 | C14H7Cl2N3O |  | Mass
b0e4fe14-4c20-42fc-b15f-a4131b5265d6 | Hexaconazole |  | Elementary flows/Emission to water/ocean | 00.00.000 |  | Elementary flow | 079983-71-4 | C14H7Cl2N3O |  | Mass
789a20cf-f079-4208-a588-043083b40b79 | Hexaconazole |  | Elementary flows/Emission to soil/forestry | 00.00.000 |  | Elementary flow | 079983-71-4 | C14H7Cl2N3O |  | Mass
7aa0d0b8-fc00-4fbb-b8c2-cfa04079ca4f | Hexacosane |  | Elementary flows/Emission to water/unspecified | 00.00.000 |  | Elementary flow | 000630-01-3 | C26H54 |  | Mass
2d5b2d7f-ac28-4a32-9acc-bd82e5a65f54 | Hexadecane |  | Elementary flows/Emission to air/unspecified | 00.00.000 |  | Elementary flow | 000544-76-3 |  |  | Mass
71aa0071-fb4c-44e6-b6ae-b020110acfeb | Hexadecane |  | Elementary flows/Emission to water/fresh water | 00.00.000 |  | Elementary flow | 000544-76-3 | C16H34 |  | Mass
b78df37b-85de-41ae-9b37-c6732429d62d | Hexadecane |  | Elementary flows/Emission to water/unspecified | 00.00.000 |  | Elementary flow | 000544-76-3 | C16H34 |  | Mass
1829ffb8-a259-4a57-a81d-e1ccfd8f23ed | Hexaflourosilicates |  | Elementary flows/Emission to air/unspecified | 00.00.000 |  | Elementary flow |  |  |  | Mass
2ed1701f-27f4-448a-a0a3-6d2c529482c4 | Hexaflourosilicates |  | Elementary flows/Emission to water/fresh water | 00.00.000 |  | Elementary flow |  |  |  | Mass
cecad09b-7ca2-4b7e-9672-58b67bb5772a | Hexaflumuron |  | Elementary flows/Emission to soil/industrial | 00.00.000 |  | Elementary flow | 086479-06-3 |  |  | Mass
e42d4419-15fb-422c-a6ae-d7bb1d44068b | Hexaflumuron |  | Elementary flows/Emission to soil/agricultural | 00.00.000 |  | Elementary flow | 086479-06-3 |  |  | Mass
2e642d1a-4598-3d4b-a37a-1a5bb4d92292 | Hexaflumuron |  | Elementary flows/Emission to soil/unspecified | 00.00.000 |  | Elementary flow | 086479-06-3 |  |  | Mass
e55fc0e9-5dc5-4ad1-bd76-6156be24ab20 | Hexaflumuron |  | Elementary flows/Emission to soil/forestry | 00.00.000 |  | Elementary flow | 086479-06-3 |  |  | Mass
5c46e496-d8a7-4ceb-b261-9d159f88043b | Hexafluoropropylene (HFP) |  | Elementary flows/Emission to air/unspecified | 00.00.000 |  | Elementary flow |  |  |  | Mass
298a7d63-2a5c-36cc-9626-129730099f71 | Hexahydro-1,3,5-tris(hydroxyethyl)-s-triazine |  | Elementary flows/Emission to air/lower stratosphere + upper troposphere | 00.00.000 |  | Elementary flow | 004719-04-4 |  |  | Mass
e64a806f-e97f-3f47-bb8b-d898806db9a5 | Hexahydro-1,3,5-tris(hydroxyethyl)-s-triazine |  | Elementary flows/Emission to water/river, long-term | 00.00.000 |  | Elementary flow | 004719-04-4 |  |  | Mass
99a3b679-7100-32d1-99c2-2e0c2fb3febf | Hexahydro-1,3,5-tris(hydroxyethyl)-s-triazine |  | Elementary flows/Emission to air/high population density | 00.00.000 |  | Elementary flow | 004719-04-4 |  |  | Mass
09c7ffc7-e114-301d-a3ba-0899c0e2d219 | Hexahydro-1,3,5-tris(hydroxyethyl)-s-triazine |  | Elementary flows/Emission to soil/industrial | 00.00.000 |  | Elementary flow | 004719-04-4 |  |  | Mass
fc526983-ea9b-3680-a414-2204d06a6c71 | Hexahydro-1,3,5-tris(hydroxyethyl)-s-triazine |  | Elementary flows/Emission to water/lake | 00.00.000 |  | Elementary flow | 004719-04-4 |  |  | Mass
16d94080-cf16-34ef-9663-448628d187b6 | Hexahydro-1,3,5-tris(hydroxyethyl)-s-triazine |  | Elementary flows/Emission to soil/agricultural | 00.00.000 |  | Elementary flow | 004719-04-4 |  |  | Mass
0c69185b-3b3a-36fd-a51e-48eb7ef6b9d3 | Hexahydro-1,3,5-tris(hydroxyethyl)-s-triazine |  | Elementary flows/Emission to soil/unspecified | 00.00.000 |  | Elementary flow | 004719-04-4 |  |  | Mass
e982137a-52c5-38a1-8179-1617d1a05acf | Hexahydro-1,3,5-tris(hydroxyethyl)-s-triazine |  | Elementary flows/Emission to air/indoor | 00.00.000 |  | Elementary flow | 004719-04-4 |  |  | Mass
8217be54-4893-3d3d-971f-c461ef384f7b | Hexahydro-1,3,5-tris(hydroxyethyl)-s-triazine |  | Elementary flows/Emission to air/low population density | 00.00.000 |  | Elementary flow | 004719-04-4 |  |  | Mass
9a56bb13-890a-31ef-8859-1d2d118ea640 | Hexahydro-1,3,5-tris(hydroxyethyl)-s-triazine |  | Elementary flows/Emission to air/unspecified | 00.00.000 |  | Elementary flow | 004719-04-4 |  |  | Mass
9886e4bb-cc28-34f6-b06c-128749650ced | Hexahydro-1,3,5-tris(hydroxyethyl)-s-triazine |  | Elementary flows/Emission to air/low population density, long-term | 00.00.000 |  | Elementary flow | 004719-04-4 |  |  | Mass
2680a4e4-1def-3259-86ac-28273bcc3969 | Hexahydro-1,3,5-tris(hydroxyethyl)-s-triazine |  | Elementary flows/Emission to water/ocean | 00.00.000 |  | Elementary flow | 004719-04-4 |  |  | Mass
891d2940-43db-3d55-ba8d-297ac8f686d1 | Hexahydro-1,3,5-tris(hydroxyethyl)-s-triazine |  | Elementary flows/Emission to water/ground water, long-term | 00.00.000 |  | Elementary flow | 004719-04-4 |  |  | Mass
4ea02aea-f8aa-37ff-8e0a-4c6c56c56772 | Hexahydro-1,3,5-tris(hydroxyethyl)-s-triazine |  | Elementary flows/Emission to water/river | 00.00.000 |  | Elementary flow | 004719-04-4 |  |  | Mass
b0c0ab68-4e59-3e9b-abea-41d0a1d05597 | Hexahydro-1,3,5-tris(hydroxyethyl)-s-triazine |  | Elementary flows/Emission to soil/forestry | 00.00.000 |  | Elementary flow | 004719-04-4 |  |  | Mass
d828032b-b7a9-3682-a589-c87a6594d3f3 | Hexahydro-1,3,5-tris(hydroxyethyl)-s-triazine |  | Elementary flows/Emission to water/unspecified | 00.00.000 |  | Elementary flow | 004719-04-4 |  |  | Mass
46c9f3d1-fc32-3276-bc0d-678e2b32c8a7 | Hexahydro-1,3,5-tris(hydroxyethyl)-s-triazine |  | Elementary flows/Emission to water/ground water | 00.00.000 |  | Elementary flow | 004719-04-4 |  |  | Mass
082c37bb-a9f2-46e7-97de-5a023050ab7a | Hexamethyldisilizane |  | Elementary flows/Emission to air/lower stratosphere + upper troposphere | 00.00.000 |  | Elementary flow | 000999-97-3 | C6H19NSi2 |  | Mass
b7a3b260-ac8d-43e2-b549-34bb5b82b533 | Hexamethyldisilizane |  | Elementary flows/Emission to air/high population density | 00.00.000 |  | Elementary flow | 000999-97-3 | C6H19NSi2 |  | Mass
0d30fcbb-9262-4026-8e0d-119fb12a04b0 | Hexamethyldisilizane |  | Elementary flows/Emission to air/low population density | 00.00.000 |  | Elementary flow | 000999-97-3 | C6H19NSi2 |  | Mass
5bd325f2-8c4b-4e1f-bb84-2f58900f4d51 | Hexamethyldisilizane |  | Elementary flows/Emission to air/unspecified | 00.00.000 |  | Elementary flow | 000999-97-3 | C6H19NSi2 |  | Mass
0c906b13-a938-4e0d-9722-ae52ffa41ecd | Hexamethyldisilizane |  | Elementary flows/Emission to air/low population density, long-term | 00.00.000 |  | Elementary flow | 000999-97-3 | C6H19NSi2 |  | Mass
60748c16-6169-4b02-8497-965947ae4b77 | Hexamethylene diamine |  | Elementary flows/Emission to air/lower stratosphere + upper troposphere | 00.00.000 |  | Elementary flow | 000124-09-4 |  |  | Mass
51e6eb01-bfd7-429a-9fb9-b87e536abc05 | Hexamethylene diamine |  | Elementary flows/Emission to water/river, long-term | 00.00.000 |  | Elementary flow | 000124-09-4 |  |  | Mass
9c9c4350-039d-427c-a508-2b34e01a5657 | Hexamethylene diamine |  | Elementary flows/Emission to air/high population density | 00.00.000 |  | Elementary flow | 000124-09-4 |  |  | Mass
5102ca00-07e6-498c-9979-ece4264cae51 | Hexamethylene diamine |  | Elementary flows/Emission to soil/industrial | 00.00.000 |  | Elementary flow | 000124-09-4 |  |  | Mass
ad0dc846-f9ff-45eb-a4fc-4f4b4938cb78 | Hexamethylene diamine |  | Elementary flows/Emission to water/lake | 00.00.000 |  | Elementary flow | 000124-09-4 |  |  | Mass
fd32175b-7413-4f4e-b623-5f6dfefea949 | Hexamethylene diamine |  | Elementary flows/Emission to soil/agricultural | 00.00.000 |  | Elementary flow | 000124-09-4 |  |  | Mass
d189845e-afef-425d-b79d-c2f88a8fe265 | Hexamethylene diamine |  | Elementary flows/Emission to water/fresh water, long-term | 00.00.000 |  | Elementary flow | 000124-09-4 |  |  | Mass
9d880f0b-8083-4904-bb49-9d4df2079e36 | Hexamethylene diamine |  | Elementary flows/Emission to soil/unspecified | 00.00.000 |  | Elementary flow | 000124-09-4 |  |  | Mass
1004abc5-728e-3d3e-9001-f9b93da9a581 | Hexamethylene diamine |  | Elementary flows/Emission to air/indoor | 00.00.000 |  | Elementary flow | 000124-09-4 |  |  | Mass
bc43459a-18e7-418a-bfb1-77791b75aa54 | Hexamethylene diamine |  | Elementary flows/Emission to air/low population density | 00.00.000 |  | Elementary flow | 000124-09-4 |  |  | Mass
08a91e70-3ddc-11dd-9473-0050c2490048 | Hexamethylene diamine |  | Elementary flows/Emission to air/unspecified | 00.00.000 |  | Elementary flow | 000124-09-4 | C6H18N2 |  | Mass
61264179-933a-43dc-b844-2c97b5fc6042 | Hexamethylene diamine |  | Elementary flows/Emission to water/fresh water | 00.00.000 |  | Elementary flow | 000124-09-4 |  |  | Mass
00f21d8f-d61d-4081-b923-6f59add7e851 | Hexamethylene diamine |  | Elementary flows/Emission to water/fossil- | 00.00.000 |  | Elementary flow | 000124-09-4 |  |  | Mass
6de93068-e1bc-4f80-968d-7bed20ba29d9 | Hexamethylene diamine |  | Elementary flows/Emission to air/low population density, long-term | 00.00.000 |  | Elementary flow | 000124-09-4 |  |  | Mass
7a77cb30-c3b5-44a4-aec0-02640045217c | Hexamethylene diamine |  | Elementary flows/Emission to water/ocean | 00.00.000 |  | Elementary flow | 000124-09-4 |  |  | Mass
c1d42cc5-d932-43f4-98e5-db658c405fff | Hexamethylene diamine |  | Elementary flows/Emission to water/ground water, long-term | 00.00.000 |  | Elementary flow | 000124-09-4 |  |  | Mass
e7614d68-87be-4e42-80bd-445e67549af6 | Hexamethylene diamine |  | Elementary flows/Emission to water/river | 00.00.000 |  | Elementary flow | 000124-09-4 |  |  | Mass
d339a215-50f3-403a-8428-2576dfc214d5 | Hexamethylene diamine |  | Elementary flows/Emission to soil/forestry | 00.00.000 |  | Elementary flow | 000124-09-4 |  |  | Mass
38f536c6-1899-43a1-9074-dc9a9f2f46bf | Hexamethylene diamine |  | Elementary flows/Emission to water/unspecified | 00.00.000 |  | Elementary flow | 000124-09-4 |  |  | Mass
58eebfaf-dbdb-4186-a6d5-4aef43124fd7 | Hexamethylene diamine |  | Elementary flows/Emission to water/ground water | 00.00.000 |  | Elementary flow | 000124-09-4 |  |  | Mass
d850b7e3-67e5-3790-ba03-19b32997107c | Hexamethylenetetramine |  | Elementary flows/Emission to air/lower stratosphere + upper troposphere | 00.00.000 |  | Elementary flow | 000100-97-0 |  |  | Mass
3e1dc9d3-fb44-381a-a220-7274f5796820 | Hexamethylenetetramine |  | Elementary flows/Emission to air/high population density | 00.00.000 |  | Elementary flow | 000100-97-0 |  |  | Mass
f8a0e330-44df-3a07-b581-1200e7ca54db | Hexamethylenetetramine |  | Elementary flows/Emission to soil/industrial | 00.00.000 |  | Elementary flow | 000100-97-0 |  |  | Mass
0f1401b7-7ceb-349c-a541-4c16a7bff062 | Hexamethylenetetramine |  | Elementary flows/Emission to soil/agricultural | 00.00.000 |  | Elementary flow | 000100-97-0 |  |  | Mass
fb825caa-e850-45b0-a196-0290456ee326 | HEXAMETHYLENETETRAMINE |  | Elementary flows/Emission to soil/unspecified | 00.00.000 |  | Elementary flow | 000100-97-0 |  |  | Mass
0f49b446-4009-33c0-92f9-633234e9e38a | Hexamethylenetetramine |  | Elementary flows/Emission to air/indoor | 00.00.000 |  | Elementary flow | 000100-97-0 |  |  | Mass
10df6ba8-8e01-38a0-b5b6-ef56c543b959 | Hexamethylenetetramine |  | Elementary flows/Emission to air/low population density | 00.00.000 |  | Elementary flow | 000100-97-0 |  |  | Mass
02c44ee8-9aa7-324c-9f84-7971652a1905 | Hexamethylenetetramine |  | Elementary flows/Emission to air/unspecified | 00.00.000 |  | Elementary flow | 000100-97-0 |  |  | Mass
0bfebf74-5ac6-340d-adc5-afa005c47ab7 | Hexamethylenetetramine |  | Elementary flows/Emission to air/low population density, long-term | 00.00.000 |  | Elementary flow | 000100-97-0 |  |  | Mass
6390d5c8-6b8a-3a7f-9569-2ad5631edb4f | Hexamethylenetetramine |  | Elementary flows/Emission to water/ocean | 00.00.000 |  | Elementary flow | 000100-97-0 |  |  | Mass
692a0da3-9004-3e6d-804c-bae3a63a27f1 | Hexamethylenetetramine |  | Elementary flows/Emission to water/ground water, long-term | 00.00.000 |  | Elementary flow | 000100-97-0 |  |  | Mass
8fd89728-ce54-34a2-8b7c-677727f8044c | Hexamethylenetetramine |  | Elementary flows/Emission to water/river | 00.00.000 |  | Elementary flow | 000100-97-0 |  |  | Mass
fb3c12d2-18b9-34af-92f4-366ee63be0b6 | Hexamethylenetetramine |  | Elementary flows/Emission to soil/forestry | 00.00.000 |  | Elementary flow | 000100-97-0 |  |  | Mass
b9ccbd0a-89d6-3b45-85f3-248c662fb3f5 | Hexamethylenetetramine |  | Elementary flows/Emission to water/unspecified | 00.00.000 |  | Elementary flow | 000100-97-0 |  |  | Mass
499f3ebb-4cd1-3628-b97f-33e2915c420f | Hexamethylphosphoramide |  | Elementary flows/Emission to air/lower stratosphere + upper troposphere | 00.00.000 |  | Elementary flow | 000680-31-9 |  |  | Mass
07c2cb92-7b33-35cc-8eaf-b3267df10657 | Hexamethylphosphoramide |  | Elementary flows/Emission to air/high population density | 00.00.000 |  | Elementary flow | 000680-31-9 |  |  | Mass
9bec8de1-2e6e-3ca0-82e7-e4c98ec3a5a8 | Hexamethylphosphoramide |  | Elementary flows/Emission to soil/industrial | 00.00.000 |  | Elementary flow | 000680-31-9 |  |  | Mass
9095cf27-5084-3625-be90-22cff193f60b | Hexamethylphosphoramide |  | Elementary flows/Emission to soil/agricultural | 00.00.000 |  | Elementary flow | 000680-31-9 |  |  | Mass
440e59d3-ec5a-43bf-873f-296a5d0c9515 | HEXAMETHYLPHOSPHORAMIDE |  | Elementary flows/Emission to soil/unspecified | 00.00.000 |  | Elementary flow | 000680-31-9 |  |  | Mass
a8292b49-ba1d-3c7b-a4e4-46cc60e71ea4 | Hexamethylphosphoramide |  | Elementary flows/Emission to air/indoor | 00.00.000 |  | Elementary flow | 000680-31-9 |  |  | Mass
c218fcee-2869-31a4-bc78-bb37bf752e4b | Hexamethylphosphoramide |  | Elementary flows/Emission to air/low population density | 00.00.000 |  | Elementary flow | 000680-31-9 |  |  | Mass
9c9ba397-019a-43e0-9d5f-c45bcde8d8af | HEXAMETHYLPHOSPHORAMIDE |  | Elementary flows/Emission to air/unspecified | 00.00.000 |  | Elementary flow | 000680-31-9 |  |  | Mass
2e41aad9-8b07-3f2d-8805-f978fd09d231 | Hexamethylphosphoramide |  | Elementary flows/Emission to air/low population density, long-term | 00.00.000 |  | Elementary flow | 000680-31-9 |  |  | Mass
f4852c05-1b7d-37e6-a5b8-beaed23903eb | Hexamethylphosphoramide |  | Elementary flows/Emission to water/ocean | 00.00.000 |  | Elementary flow | 000680-31-9 |  |  | Mass
a73a749a-20fd-314d-a941-335f075461a3 | Hexamethylphosphoramide |  | Elementary flows/Emission to water/ground water, long-term | 00.00.000 |  | Elementary flow | 000680-31-9 |  |  | Mass
6ad10c79-47a1-3c9f-a01a-0c20f269f3ef | Hexamethylphosphoramide |  | Elementary flows/Emission to water/river | 00.00.000 |  | Elementary flow | 000680-31-9 |  |  | Mass
345253c6-da18-3da0-b960-85d78ced1e11 | Hexamethylphosphoramide |  | Elementary flows/Emission to soil/forestry | 00.00.000 |  | Elementary flow | 000680-31-9 |  |  | Mass
f5c9db06-3b2f-390e-ac30-491934fc5ddf | Hexamethylphosphoramide |  | Elementary flows/Emission to water/unspecified | 00.00.000 |  | Elementary flow | 000680-31-9 |  |  | Mass
ca8b669e-1d65-472a-afcb-ef5def4f6602 | Hexan-3-one |  | Elementary flows/Emission to air/high population density | 00.00.000 |  | Elementary flow | 000589-38-8 |  |  | Mass
c4bbeaf3-625a-4879-9929-eb559674e008 | Hexan-3-one |  | Elementary flows/Emission to air/low population density | 00.00.000 |  | Elementary flow | 000589-38-8 |  |  | Mass
a884c30c-e7d8-40b2-8fb2-2b75a1e94063 | Hexan-3-one |  | Elementary flows/Emission to air/unspecified | 00.00.000 |  | Elementary flow | 000589-38-8 |  |  | Mass
c1c8da28-4019-44af-b600-7f2f66551a3a | Hexan-3-one |  | Elementary flows/Emission to air/low population density, long-term | 00.00.000 |  | Elementary flow | 000589-38-8 |  |  | Mass
cc732f26-58e6-3f19-b1af-631496a6cd2a | Hexanal |  | Elementary flows/Emission to air/lower stratosphere + upper troposphere | 00.00.000 |  | Elementary flow | 000066-25-1 |  |  | Mass
4b3b35eb-87ba-3a53-ae85-924ba673cef6 | Hexanal |  | Elementary flows/Emission to air/high population density | 00.00.000 |  | Elementary flow | 000066-25-1 |  |  | Mass
4e06fa6f-098b-3336-bb76-4408d588a4cd | Hexanal |  | Elementary flows/Emission to soil/industrial | 00.00.000 |  | Elementary flow | 000066-25-1 |  |  | Mass
f3e6fc86-1df6-31f3-8192-3e36d9dcc031 | Hexanal |  | Elementary flows/Emission to soil/agricultural | 00.00.000 |  | Elementary flow | 000066-25-1 |  |  | Mass
817eb756-674f-4a3b-aae0-163ea254c6e2 | HEXANAL |  | Elementary flows/Emission to soil/unspecified | 00.00.000 |  | Elementary flow | 000066-25-1 |  |  | Mass
5ca0b3e9-6649-35eb-8a54-4bf2701f8009 | Hexanal |  | Elementary flows/Emission to air/indoor | 00.00.000 |  | Elementary flow | 000066-25-1 |  |  | Mass
796d7c49-d2f7-330a-80af-a98b31c2c443 | Hexanal |  | Elementary flows/Emission to air/low population density | 00.00.000 |  | Elementary flow | 000066-25-1 |  |  | Mass
5b0b2256-1b01-34de-874c-02e82ed9069d | Hexanal |  | Elementary flows/Emission to air/unspecified | 00.00.000 |  | Elementary flow | 000066-25-1 |  |  | Mass
68a73500-a6cb-388e-a97b-c39b937ba419 | Hexanal |  | Elementary flows/Emission to air/low population density, long-term | 00.00.000 |  | Elementary flow | 000066-25-1 |  |  | Mass
d56d26ca-533d-3681-a7ab-f30cda109fc6 | Hexanal |  | Elementary flows/Emission to water/ocean | 00.00.000 |  | Elementary flow | 000066-25-1 |  |  | Mass
a56dea11-7976-30e0-9582-b4b19757a4cd | Hexanal |  | Elementary flows/Emission to water/ground water, long-term | 00.00.000 |  | Elementary flow | 000066-25-1 |  |  | Mass
37883f0d-da63-32af-a5ac-84f364fea029 | Hexanal |  | Elementary flows/Emission to water/river | 00.00.000 |  | Elementary flow | 000066-25-1 |  |  | Mass
96608de2-31e6-3993-9f7a-ffc4190d14af | Hexanal |  | Elementary flows/Emission to soil/forestry | 00.00.000 |  | Elementary flow | 000066-25-1 |  |  | Mass
aad7f480-e238-333d-873b-7322d2255bac | Hexanal |  | Elementary flows/Emission to water/unspecified | 00.00.000 |  | Elementary flow | 000066-25-1 |  |  | Mass
bc126311-0ca9-3b4c-b42b-8b527047eb76 | Hexanamide |  | Elementary flows/Emission to air/lower stratosphere + upper troposphere | 00.00.000 |  | Elementary flow | 000628-02-4 |  |  | Mass
2dd00e4a-1cc0-345f-aadd-064f405898f4 | Hexanamide |  | Elementary flows/Emission to water/river, long-term | 00.00.000 |  | Elementary flow | 000628-02-4 |  |  | Mass
e9261ec2-3a09-3cbf-8a87-7aba6ce22493 | Hexanamide |  | Elementary flows/Emission to air/high population density | 00.00.000 |  | Elementary flow | 000628-02-4 |  |  | Mass
dd49b871-492c-3eae-9128-0e000e0cbf28 | Hexanamide |  | Elementary flows/Emission to soil/industrial | 00.00.000 |  | Elementary flow | 000628-02-4 |  |  | Mass
c99242d1-5fbf-37a0-9018-4efe84f00ec3 | Hexanamide |  | Elementary flows/Emission to water/lake | 00.00.000 |  | Elementary flow | 000628-02-4 |  |  | Mass
e953da6e-826e-390c-82c5-108c60e87b92 | Hexanamide |  | Elementary flows/Emission to soil/agricultural | 00.00.000 |  | Elementary flow | 000628-02-4 |  |  | Mass
c765d16c-4a77-4d35-a4e2-c837003ebd7d | Hexanamide |  | Elementary flows/Emission to soil/unspecified | 00.00.000 |  | Elementary flow | 000628-02-4 |  |  | Mass
daf63bd6-6c16-3387-84dc-3ce7ab55acb0 | Hexanamide |  | Elementary flows/Emission to air/indoor | 00.00.000 |  | Elementary flow | 000628-02-4 |  |  | Mass
34404372-9419-3669-97e1-f5fc47d85f29 | Hexanamide |  | Elementary flows/Emission to air/low population density | 00.00.000 |  | Elementary flow | 000628-02-4 |  |  | Mass
877da0f1-01b3-3836-b61f-0acb6dae3e80 | Hexanamide |  | Elementary flows/Emission to air/unspecified | 00.00.000 |  | Elementary flow | 000628-02-4 |  |  | Mass
16edf549-78e7-34fd-b836-e389fc7cbaf2 | Hexanamide |  | Elementary flows/Emission to air/low population density, long-term | 00.00.000 |  | Elementary flow | 000628-02-4 |  |  | Mass
9db461fc-543f-324d-8e44-b7532c9b6747 | Hexanamide |  | Elementary flows/Emission to water/ocean | 00.00.000 |  | Elementary flow | 000628-02-4 |  |  | Mass
02c30661-ae3f-3051-a8d8-57b1dbfd3da7 | Hexanamide |  | Elementary flows/Emission to water/ground water, long-term | 00.00.000 |  | Elementary flow | 000628-02-4 |  |  | Mass
e2fb9d74-aecb-302a-859f-5bc50014d3db | Hexanamide |  | Elementary flows/Emission to water/river | 00.00.000 |  | Elementary flow | 000628-02-4 |  |  | Mass
9c0184f9-c41c-3f44-897a-a706df60e404 | Hexanamide |  | Elementary flows/Emission to soil/forestry | 00.00.000 |  | Elementary flow | 000628-02-4 |  |  | Mass
78f02710-61cb-3682-98c0-a988b106cb6c | Hexanamide |  | Elementary flows/Emission to water/unspecified | 00.00.000 |  | Elementary flow | 000628-02-4 |  |  | Mass
74d91d63-a589-3e32-ab73-17b1b68b5de5 | Hexanamide |  | Elementary flows/Emission to water/ground water | 00.00.000 |  | Elementary flow | 000628-02-4 |  |  | Mass
5f29e18d-ace2-466c-831e-be1aee84323a | Hexane |  | Elementary flows/Emission to air/lower stratosphere + upper troposphere | 00.00.000 |  | Elementary flow | 000110-54-3 | C6H14 |  | Mass
d58b95e1-3f54-4161-aa71-473130dc5b90 | Hexane |  | Elementary flows/Emission to water/river, long-term | 00.00.000 |  | Elementary flow | 000110-54-3 | C6H14 |  | Mass
3bbc78d0-08c4-48ef-a863-704e32fddcb3 | Hexane |  | Elementary flows/Emission to air/high population density | 00.00.000 |  | Elementary flow | 000110-54-3 | C6H14 |  | Mass
3ea04aa4-3f90-498a-9bc4-fc8fa433fdfd | Hexane |  | Elementary flows/Emission to soil/industrial | 00.00.000 |  | Elementary flow | 000110-54-3 | C6H14 |  | Mass
8698b309-55fe-44b5-b734-8747213db19a | Hexane |  | Elementary flows/Emission to water/lake | 00.00.000 |  | Elementary flow | 000110-54-3 | C6H14 |  | Mass
0baf994c-ca1f-4df0-99ca-709dd2b34dae | Hexane |  | Elementary flows/Emission to soil/agricultural | 00.00.000 |  | Elementary flow | 000110-54-3 |  |  | Mass
c9ca2978-1041-481f-9477-46a71b8377bc | Hexane |  | Elementary flows/Emission to water/fresh water, long-term | 00.00.000 |  | Elementary flow | 000110-54-3 |  |  | Mass
539c3757-62e9-4be5-88ec-cb0a172f45f3 | Hexane |  | Elementary flows/Emission to soil/unspecified | 00.00.000 |  | Elementary flow | 000110-54-3 | C6H14 |  | Mass
4a749402-133c-3dfe-bd3b-60060a81bb72 | Hexane |  | Elementary flows/Emission to air/indoor | 00.00.000 |  | Elementary flow | 000110-54-3 |  |  | Mass
41067ac7-bf36-47ef-a19f-683d9b758a28 | Hexane |  | Elementary flows/Emission to air/low population density | 00.00.000 |  | Elementary flow | 000110-54-3 | C6H14 |  | Mass
6b248529-b754-4be7-8b1a-91b9756fc2bc | Hexane |  | Elementary flows/Emission to air/unspecified | 00.00.000 |  | Elementary flow | 000110-54-3 | C6H14 |  | Mass
d02e018f-d996-4cd8-9306-ddedb781efde | Hexane |  | Elementary flows/Emission to water/fresh water | 00.00.000 |  | Elementary flow | 000110-54-3 | C6H14 |  | Mass
c03f74e5-2a4f-4ec1-b236-5842d68122de | Hexane |  | Elementary flows/Emission to water/fossil- | 00.00.000 |  | Elementary flow | 000110-54-3 | C6H14 |  | Mass
e55802e0-4678-42df-978e-e18aa552c33e | Hexane |  | Elementary flows/Emission to water/surface water | 00.00.000 |  | Elementary flow | 000110-54-3 | C6H14 |  | Mass
77ff1fec-e163-4377-acac-b00c8aa94391 | Hexane |  | Elementary flows/Emission to air/low population density, long-term | 00.00.000 |  | Elementary flow | 000110-54-3 | C6H14 |  | Mass
8f62b772-7c20-4b8f-9bf8-5c02509a45a2 | Hexane |  | Elementary flows/Emission to water/ocean | 00.00.000 |  | Elementary flow | 000110-54-3 | C6H14 |  | Mass
388fecc6-1313-40db-a8c5-b3c028d4445b | Hexane |  | Elementary flows/Emission to water/ground water, long-term | 00.00.000 |  | Elementary flow | 000110-54-3 | C6H14 |  | Mass
68eea4a6-4390-499c-bee8-ba33d8e285d8 | Hexane |  | Elementary flows/Emission to water/river | 00.00.000 |  | Elementary flow | 000110-54-3 | C6H14 |  | Mass
ff0645a4-e2eb-4d16-8e2c-095cb46eb8a6 | Hexane |  | Elementary flows/Emission to soil/forestry | 00.00.000 |  | Elementary flow | 000110-54-3 | C6H14 |  | Mass
856f0506-79b3-42c1-8faa-3e9f8699c28d | Hexane |  | Elementary flows/Emission to water/unspecified | 00.00.000 |  | Elementary flow | 000110-54-3 | C6H14 |  | Mass
02381700-f27e-4ffa-b58f-e7309ad7f9e7 | Hexane |  | Elementary flows/Emission to water/ground water | 00.00.000 |  | Elementary flow | 000110-54-3 | C6H14 |  | Mass
5870f6a9-d5d1-3a59-b70e-a65ecb50f9b6 | Hexane, 1,6-diisocyanato- |  | Elementary flows/Emission to air/lower stratosphere + upper troposphere | 00.00.000 |  | Elementary flow | 000822-06-0 |  |  | Mass
507a928b-b15f-39ec-9d2b-f9431b319f38 | Hexane, 1,6-diisocyanato- |  | Elementary flows/Emission to soil/industrial | 00.00.000 |  | Elementary flow | 000822-06-0 |  |  | Mass
05b66055-bacb-3a0d-bc1b-5876e216e8c9 | Hexane, 1,6-diisocyanato- |  | Elementary flows/Emission to soil/agricultural | 00.00.000 |  | Elementary flow | 000822-06-0 |  |  | Mass
737f0b18-4e9d-3a47-ad0c-cdd8ebabf331 | Hexane, 1,6-diisocyanato- |  | Elementary flows/Emission to soil/unspecified | 00.00.000 |  | Elementary flow | 000822-06-0 |  |  | Mass
0c8dd8d6-77e7-3df5-a539-b2825a98b43e | Hexane, 1,6-diisocyanato- |  | Elementary flows/Emission to air/low population density | 00.00.000 |  | Elementary flow | 000822-06-0 |  |  | Mass
e70dd2a0-d1c6-45bc-a4cd-fff182e192fa | Hexane, 1,6-diisocyanato- |  | Elementary flows/Emission to air/unspecified | 00.00.000 |  | Elementary flow | 000822-06-0 |  |  | Mass
c7381d05-ce85-3eae-aae3-a348de9b9660 | Hexane, 1,6-diisocyanato- |  | Elementary flows/Emission to air/low population density, long-term | 00.00.000 |  | Elementary flow | 000822-06-0 |  |  | Mass
c61d02da-360f-3300-b9b8-bd73c78ed036 | Hexane, 1,6-diisocyanato- |  | Elementary flows/Emission to water/ocean | 00.00.000 |  | Elementary flow | 000822-06-0 |  |  | Mass
d94c7879-6b09-35ee-8eae-2f1ec7ddcea2 | Hexane, 1,6-diisocyanato- |  | Elementary flows/Emission to water/ground water, long-term | 00.00.000 |  | Elementary flow | 000822-06-0 |  |  | Mass
e1a32de4-72ca-3cce-9477-562a23d79a64 | Hexane, 1,6-diisocyanato- |  | Elementary flows/Emission to soil/forestry | 00.00.000 |  | Elementary flow | 000822-06-0 |  |  | Mass
9d4b38bb-333c-34c6-ac6d-2162250057d9 | Hexane, 1,6-diisocyanato- |  | Elementary flows/Emission to water/unspecified | 00.00.000 |  | Elementary flow | 000822-06-0 |  |  | Mass
c0e49ad3-7f8e-3725-8c02-81c7a9a1d34e | Hexane, 1,6-diisocyanato- |  | Elementary flows/Emission to water/ground water | 00.00.000 |  | Elementary flow | 000822-06-0 |  |  | Mass
0fc91150-faf6-36b0-b434-7925aedc60ff | Hexane, 2,2,5-trimethyl- |  | Elementary flows/Emission to air/unspecified | 00.00.000 |  | Elementary flow | 003522-94-9 |  |  | Mass
ea2aa86e-be36-3bd6-9afd-f35b9768ea28 | Hexane, 2,2-dimethyl- |  | Elementary flows/Emission to air/unspecified | 00.00.000 |  | Elementary flow | 000590-73-8 |  |  | Mass
71e16c2c-61f2-3b84-bb5f-fbc566d0ca9c | Hexane, 2,2-dimethyl-3,3-dimethyl- |  | Elementary flows/Emission to air/unspecified | 00.00.000 |  | Elementary flow |  |  |  | Mass
9e164a6d-cec6-3831-bcb1-8257253eb7c8 | Hexane, 2,3,5-trimethyl- |  | Elementary flows/Emission to air/unspecified | 00.00.000 |  | Elementary flow | 001069-53-0 |  |  | Mass
fc882fa0-80dc-3206-be4d-94d611678dc1 | Hexane, 2,3-dimethyl- |  | Elementary flows/Emission to air/unspecified | 00.00.000 |  | Elementary flow | 000584-94-1 |  |  | Mass
3969b2f1-621a-3c0d-8c0e-d5e5c793929d | Hexane, 2,4-dimethyl |  | Elementary flows/Emission to air/unspecified | 00.00.000 |  | Elementary flow | 000589-43-5 |  |  | Mass
5d5f312d-b831-39e3-81af-06ef5a148036 | Hexane, 2,5-dimethyl- |  | Elementary flows/Emission to air/unspecified | 00.00.000 |  | Elementary flow | 000592-13-2 |  |  | Mass
1c9acbd0-2960-4cfc-a859-817bfa50c3e2 | Hexane, perfluoro- |  | Elementary flows/Emission to air/lower stratosphere + upper troposphere | 00.00.000 |  | Elementary flow | 000355-42-0 |  |  | Mass
4cfe0706-019b-4559-ae35-d8050b739210 | Hexane, perfluoro- |  | Elementary flows/Emission to air/high population density | 00.00.000 |  | Elementary flow | 000355-42-0 |  |  | Mass
6bd9eb0f-0c83-449f-b666-49858dc8d824 | Hexane, perfluoro- |  | Elementary flows/Emission to air/low population density | 00.00.000 |  | Elementary flow | 000355-42-0 |  |  | Mass
c2e3ce51-a1c6-4015-a611-562e2b49bb17 | Hexane, perfluoro- |  | Elementary flows/Emission to air/unspecified | 00.00.000 |  | Elementary flow | 000355-42-0 | C6F14 |  | Mass
b079abcb-cd8f-4820-adfd-558ebac44e01 | Hexane, perfluoro- |  | Elementary flows/Emission to air/low population density, long-term | 00.00.000 |  | Elementary flow | 000355-42-0 |  |  | Mass
6c1e8b73-c4c5-3872-b4ae-4cf32961b33c | Hexanediamide |  | Elementary flows/Emission to air/lower stratosphere + upper troposphere | 00.00.000 |  | Elementary flow | 000628-94-4 |  |  | Mass
f9455104-ae4e-3912-afb8-626ae4304855 | Hexanediamide |  | Elementary flows/Emission to air/high population density | 00.00.000 |  | Elementary flow | 000628-94-4 |  |  | Mass
16623844-619c-3679-913e-35084e6cc313 | Hexanediamide |  | Elementary flows/Emission to soil/agricultural | 00.00.000 |  | Elementary flow | 000628-94-4 |  |  | Mass
86394d18-89b7-3951-90d4-d1b504769e3f | Hexanediamide |  | Elementary flows/Emission to soil/unspecified | 00.00.000 |  | Elementary flow | 000628-94-4 |  |  | Mass
5e9f8f6e-39ab-3459-be13-b4b937090f32 | Hexanediamide |  | Elementary flows/Emission to air/indoor | 00.00.000 |  | Elementary flow | 000628-94-4 |  |  | Mass
621ab42a-8f54-37b8-a0bb-4c4ccc54669c | Hexanediamide |  | Elementary flows/Emission to air/low population density | 00.00.000 |  | Elementary flow | 000628-94-4 |  |  | Mass
c88866ee-4a8e-3569-8f48-73f02b5ff0bd | Hexanediamide |  | Elementary flows/Emission to air/unspecified | 00.00.000 |  | Elementary flow | 000628-94-4 |  |  | Mass
9a0050ff-0432-3adf-be02-3c8c5f1a7b7c | Hexanediamide |  | Elementary flows/Emission to air/low population density, long-term | 00.00.000 |  | Elementary flow | 000628-94-4 |  |  | Mass
297946e2-8eea-3d60-a3cd-51be7f6e4f06 | Hexanediamide |  | Elementary flows/Emission to water/ocean | 00.00.000 |  | Elementary flow | 000628-94-4 |  |  | Mass
3a788ea3-e1d5-3652-ae0a-3d5fd078a4a7 | Hexanediamide |  | Elementary flows/Emission to water/unspecified | 00.00.000 |  | Elementary flow | 000628-94-4 |  |  | Mass
5dd5f418-b862-35f8-9808-ce348c02401f | Hexanedioic acid |  | Elementary flows/Emission to air/lower stratosphere + upper troposphere | 00.00.000 |  | Elementary flow | 000124-04-9 |  |  | Mass
1706f086-39bd-3197-94c1-ff19d67559ed | Hexanedioic acid |  | Elementary flows/Emission to air/high population density | 00.00.000 |  | Elementary flow | 000124-04-9 |  |  | Mass
dab3bfd8-590f-37f9-b803-18d909b808c3 | Hexanedioic acid |  | Elementary flows/Emission to soil/industrial | 00.00.000 |  | Elementary flow | 000124-04-9 |  |  | Mass
75d36edc-a6a8-3550-92a3-ea0768edd67c | Hexanedioic acid |  | Elementary flows/Emission to soil/agricultural | 00.00.000 |  | Elementary flow | 000124-04-9 |  |  | Mass
3828675d-0d4b-449c-a2c8-4c6a270dda54 | HEXANEDIOIC ACID |  | Elementary flows/Emission to soil/unspecified | 00.00.000 |  | Elementary flow | 000124-04-9 |  |  | Mass
3ca22031-65bd-3b1b-b586-a6f30fe87b3b | Hexanedioic acid |  | Elementary flows/Emission to air/indoor | 00.00.000 |  | Elementary flow | 000124-04-9 |  |  | Mass
2d90297c-54f4-3f4a-b767-5fc4240980c7 | Hexanedioic acid |  | Elementary flows/Emission to air/low population density | 00.00.000 |  | Elementary flow | 000124-04-9 |  |  | Mass
46f930c3-d925-3d4d-bb74-84127174644c | Hexanedioic acid |  | Elementary flows/Emission to air/unspecified | 00.00.000 |  | Elementary flow | 000124-04-9 |  |  | Mass
42b42940-5748-3db8-aa1c-1c9348b23a87 | Hexanedioic acid |  | Elementary flows/Emission to air/low population density, long-term | 00.00.000 |  | Elementary flow | 000124-04-9 |  |  | Mass
e89f5001-74e3-31d5-be66-6794d52d11ca | Hexanedioic acid |  | Elementary flows/Emission to water/ocean | 00.00.000 |  | Elementary flow | 000124-04-9 |  |  | Mass
c9be0285-40c4-30e2-b3e9-59c6670828e6 | Hexanedioic acid |  | Elementary flows/Emission to water/ground water, long-term | 00.00.000 |  | Elementary flow | 000124-04-9 |  |  | Mass
448938a2-1d1a-3d76-8394-58e0033df2e1 | Hexanedioic acid |  | Elementary flows/Emission to water/river | 00.00.000 |  | Elementary flow | 000124-04-9 |  |  | Mass
927b7ba3-4982-3bb5-bfe9-2864d1e112d4 | Hexanedioic acid |  | Elementary flows/Emission to soil/forestry | 00.00.000 |  | Elementary flow | 000124-04-9 |  |  | Mass
e11db73f-d28a-3138-b498-60067f416f97 | Hexanedioic acid |  | Elementary flows/Emission to water/unspecified | 00.00.000 |  | Elementary flow | 000124-04-9 |  |  | Mass
1f2e927e-48d8-3d76-9f84-c07d16d1aacb | Hexanedioic acid, dibutyl ester |  | Elementary flows/Emission to air/lower stratosphere + upper troposphere | 00.00.000 |  | Elementary flow | 000105-99-7 |  |  | Mass
4000d356-80cc-36ee-bbe2-59c74b421aa6 | Hexanedioic acid, dibutyl ester |  | Elementary flows/Emission to air/high population density | 00.00.000 |  | Elementary flow | 000105-99-7 |  |  | Mass
b24b2b78-089c-3954-babb-a501ab58a451 | Hexanedioic acid, dibutyl ester |  | Elementary flows/Emission to soil/industrial | 00.00.000 |  | Elementary flow | 000105-99-7 |  |  | Mass
cfe845a4-9b67-3bcf-82bf-79831371565e | Hexanedioic acid, dibutyl ester |  | Elementary flows/Emission to soil/agricultural | 00.00.000 |  | Elementary flow | 000105-99-7 |  |  | Mass
3c476196-81bb-4192-b32f-ef2fce3d272e | Hexanedioic acid, dibutyl ester |  | Elementary flows/Emission to soil/unspecified | 00.00.000 |  | Elementary flow | 000105-99-7 |  |  | Mass
cd9f9b93-0aa1-3ba4-8a0a-d48ad6e65d3f | Hexanedioic acid, dibutyl ester |  | Elementary flows/Emission to air/indoor | 00.00.000 |  | Elementary flow | 000105-99-7 |  |  | Mass
ed44673e-903a-3085-8ee1-1a955957a376 | Hexanedioic acid, dibutyl ester |  | Elementary flows/Emission to air/low population density | 00.00.000 |  | Elementary flow | 000105-99-7 |  |  | Mass
238f3081-e9e1-3ee4-8cd1-b182e31493a2 | Hexanedioic acid, dibutyl ester |  | Elementary flows/Emission to air/unspecified | 00.00.000 |  | Elementary flow | 000105-99-7 |  |  | Mass
a8046fe6-b990-3e92-bf8d-46c89be18161 | Hexanedioic acid, dibutyl ester |  | Elementary flows/Emission to air/low population density, long-term | 00.00.000 |  | Elementary flow | 000105-99-7 |  |  | Mass
50003b3f-8836-311e-ad2d-8a4bd5a8f4ca | Hexanedioic acid, dibutyl ester |  | Elementary flows/Emission to water/ocean | 00.00.000 |  | Elementary flow | 000105-99-7 |  |  | Mass
4d5cf38a-a965-3fcc-8789-4e377caf8bb4 | Hexanedioic acid, dibutyl ester |  | Elementary flows/Emission to water/ground water, long-term | 00.00.000 |  | Elementary flow | 000105-99-7 |  |  | Mass
5b90e12f-9ef0-3538-b4a0-1a04bf77f24a | Hexanedioic acid, dibutyl ester |  | Elementary flows/Emission to water/river | 00.00.000 |  | Elementary flow | 000105-99-7 |  |  | Mass
47581709-4182-3ab0-bcc4-f4b1160a318a | Hexanedioic acid, dibutyl ester |  | Elementary flows/Emission to soil/forestry | 00.00.000 |  | Elementary flow | 000105-99-7 |  |  | Mass
8bcb3d7b-024d-3b72-89be-84f632fa0a0e | Hexanedioic acid, dibutyl ester |  | Elementary flows/Emission to water/unspecified | 00.00.000 |  | Elementary flow | 000105-99-7 |  |  | Mass
010799c4-5eea-4a90-a4ad-ce6e68e183bb | Hexanoic acid |  | Elementary flows/Emission to air/lower stratosphere + upper troposphere | 00.00.000 |  | Elementary flow | 000142-62-1 |  |  | Mass
28c3c0cf-c009-4a53-8bc3-f8c17ba8a26a | Hexanoic acid |  | Elementary flows/Emission to water/river, long-term | 00.00.000 |  | Elementary flow | 000142-62-1 |  |  | Mass
75ead0ca-22fb-4307-a2a3-3779cfd70bef | Hexanoic acid |  | Elementary flows/Emission to air/high population density | 00.00.000 |  | Elementary flow | 000142-62-1 | C6H12O2 |  | Mass
31840ab1-421a-40f9-9025-bffe2a7895a4 | Hexanoic acid |  | Elementary flows/Emission to soil/industrial | 00.00.000 |  | Elementary flow | 000142-62-1 | C6H12O2 |  | Mass
2f0400ad-4727-47c7-87a6-ad2cf3007b41 | Hexanoic acid |  | Elementary flows/Emission to water/lake | 00.00.000 |  | Elementary flow | 000142-62-1 |  |  | Mass
efaa63ed-3d28-4040-8813-b3b997b87070 | Hexanoic acid |  | Elementary flows/Emission to soil/agricultural | 00.00.000 |  | Elementary flow | 000142-62-1 |  |  | Mass
0b991199-90e5-4a4b-adde-5d3892379aba | Hexanoic acid |  | Elementary flows/Emission to water/fresh water, long-term | 00.00.000 |  | Elementary flow | 000142-62-1 |  |  | Mass
87dc7ff2-3300-46a5-863a-33b5c1c947f9 | Hexanoic acid |  | Elementary flows/Emission to soil/unspecified | 00.00.000 |  | Elementary flow | 000142-62-1 | C6H12O2 |  | Mass
4947b938-0948-39bc-8a37-4cbb8fa6dbed | Hexanoic acid |  | Elementary flows/Emission to air/indoor | 00.00.000 |  | Elementary flow | 000142-62-1 |  |  | Mass
2a5b5aef-c51b-44bd-b2b1-df304b2801e8 | Hexanoic acid |  | Elementary flows/Emission to air/low population density | 00.00.000 |  | Elementary flow | 000142-62-1 | C6H12O2 |  | Mass
2130d224-2f2c-446d-80d0-ef8d32f5f5e5 | Hexanoic acid |  | Elementary flows/Emission to air/unspecified | 00.00.000 |  | Elementary flow | 000142-62-1 |  |  | Mass
7d2ed106-cfcd-4a42-80c7-3ff1aa480574 | Hexanoic acid |  | Elementary flows/Emission to water/fresh water | 00.00.000 |  | Elementary flow | 000142-62-1 |  |  | Mass
b7d4c85e-4a5d-491d-8a08-7345d411a95c | Hexanoic acid |  | Elementary flows/Emission to water/fossil- | 00.00.000 |  | Elementary flow | 000142-62-1 | C6H12O2 |  | Mass
437caac4-8a61-48ad-90e5-4948a9547467 | Hexanoic acid |  | Elementary flows/Emission to air/low population density, long-term | 00.00.000 |  | Elementary flow | 000142-62-1 |  |  | Mass
36506614-9f0b-4851-9c06-02d0fa642352 | Hexanoic acid |  | Elementary flows/Emission to water/ocean | 00.00.000 |  | Elementary flow | 000142-62-1 | C6H12O2 |  | Mass
baeb9e23-1900-4048-9adc-fd6a89883bed | Hexanoic acid |  | Elementary flows/Emission to water/ground water, long-term | 00.00.000 |  | Elementary flow | 000142-62-1 |  |  | Mass
c50f272f-b81a-4954-a59e-911e60c20c30 | Hexanoic acid |  | Elementary flows/Emission to water/river | 00.00.000 |  | Elementary flow | 000142-62-1 |  |  | Mass
66fd92ef-a00a-48cd-94b5-51bf37c16bc7 | Hexanoic acid |  | Elementary flows/Emission to soil/forestry | 00.00.000 |  | Elementary flow | 000142-62-1 | C6H12O2 |  | Mass
44c3cf64-01f1-4f38-8770-93109340f20b | Hexanoic acid |  | Elementary flows/Emission to water/unspecified | 00.00.000 |  | Elementary flow | 000142-62-1 | C6H12O2 |  | Mass
13e22a98-0cd7-4f9e-904d-5eabdfd37eaa | Hexanoic acid |  | Elementary flows/Emission to water/ground water | 00.00.000 |  | Elementary flow | 000142-62-1 |  |  | Mass
5ba16f91-f948-3c32-a9ca-e0bdcdb6a0b1 | Hexanoic acid, 2-ethyl- |  | Elementary flows/Emission to air/lower stratosphere + upper troposphere | 00.00.000 |  | Elementary flow | 000149-57-5 |  |  | Mass
431b532e-a103-3f13-ac50-e2524ddea4f2 | Hexanoic acid, 2-ethyl- |  | Elementary flows/Emission to air/high population density | 00.00.000 |  | Elementary flow | 000149-57-5 |  |  | Mass
a4bc0ea0-9f2b-30db-813a-289bb78b041c | Hexanoic acid, 2-ethyl- |  | Elementary flows/Emission to soil/industrial | 00.00.000 |  | Elementary flow | 000149-57-5 |  |  | Mass
267fb224-92e5-3d1a-9b63-1e2de5b41790 | Hexanoic acid, 2-ethyl- |  | Elementary flows/Emission to soil/agricultural | 00.00.000 |  | Elementary flow | 000149-57-5 |  |  | Mass
6e7fd5ee-abce-471c-bb6a-9d453194c20e | HEXANOIC ACID, 2-ETHYL- |  | Elementary flows/Emission to soil/unspecified | 00.00.000 |  | Elementary flow | 000149-57-5 |  |  | Mass
d8a548e6-79dc-3cc9-b1cd-d51f4f3c9bd7 | Hexanoic acid, 2-ethyl- |  | Elementary flows/Emission to air/indoor | 00.00.000 |  | Elementary flow | 000149-57-5 |  |  | Mass
1945b166-d011-3c33-8fea-bd146639c12b | Hexanoic acid, 2-ethyl- |  | Elementary flows/Emission to air/low population density | 00.00.000 |  | Elementary flow | 000149-57-5 |  |  | Mass
31588688-f372-3991-8a71-f69f57217b17 | Hexanoic acid, 2-ethyl- |  | Elementary flows/Emission to air/unspecified | 00.00.000 |  | Elementary flow | 000149-57-5 |  |  | Mass
c81513b7-629b-32af-b840-4aadaa310ea4 | Hexanoic acid, 2-ethyl- |  | Elementary flows/Emission to air/low population density, long-term | 00.00.000 |  | Elementary flow | 000149-57-5 |  |  | Mass
507ca931-80a9-3e5f-9979-69ff4e108368 | Hexanoic acid, 2-ethyl- |  | Elementary flows/Emission to water/ocean | 00.00.000 |  | Elementary flow | 000149-57-5 |  |  | Mass
52b488e9-0a14-30d7-99b9-baa5c6b2fa01 | Hexanoic acid, 2-ethyl- |  | Elementary flows/Emission to water/ground water, long-term | 00.00.000 |  | Elementary flow | 000149-57-5 |  |  | Mass
111f650a-9b25-3cc0-a5c5-f45da2c6d83a | Hexanoic acid, 2-ethyl- |  | Elementary flows/Emission to water/river | 00.00.000 |  | Elementary flow | 000149-57-5 |  |  | Mass
234aa7f8-da20-301f-87a0-011ae7b3e383 | Hexanoic acid, 2-ethyl- |  | Elementary flows/Emission to soil/forestry | 00.00.000 |  | Elementary flow | 000149-57-5 |  |  | Mass
2b8caccd-5e96-3600-9745-cdad95dc53c0 | Hexanoic acid, 2-ethyl- |  | Elementary flows/Emission to water/unspecified | 00.00.000 |  | Elementary flow | 000149-57-5 |  |  | Mass
721b365a-99c0-35e5-9394-ebdc84a3286e | Hexanol, 2-ethyl-1- |  | Elementary flows/Emission to air/lower stratosphere + upper troposphere | 00.00.000 |  | Elementary flow | 000104-76-7 |  |  | Mass
ebeee082-1303-3037-922e-118fbbdea579 | Hexanol, 2-ethyl-1- |  | Elementary flows/Emission to water/river, long-term | 00.00.000 |  | Elementary flow | 000104-76-7 |  |  | Mass
bf9e1f56-1d8a-3ba2-835a-dd81f18ccde0 | Hexanol, 2-ethyl-1- |  | Elementary flows/Emission to air/high population density | 00.00.000 |  | Elementary flow | 000104-76-7 |  |  | Mass
f10aa5f2-a084-3d9b-8216-e3353e44abd6 | Hexanol, 2-ethyl-1- |  | Elementary flows/Emission to soil/industrial | 00.00.000 |  | Elementary flow | 000104-76-7 |  |  | Mass
de2422a2-2a24-3854-a3ed-f1a98346a662 | Hexanol, 2-ethyl-1- |  | Elementary flows/Emission to water/lake | 00.00.000 |  | Elementary flow | 000104-76-7 |  |  | Mass
2d7e3358-0ada-3537-a39f-b59b9a76637b | Hexanol, 2-ethyl-1- |  | Elementary flows/Emission to soil/agricultural | 00.00.000 |  | Elementary flow | 000104-76-7 |  |  | Mass
0e239957-8933-3cb9-9383-ed31b7e0a908 | Hexanol, 2-ethyl-1- |  | Elementary flows/Emission to soil/unspecified | 00.00.000 |  | Elementary flow | 000104-76-7 |  |  | Mass
e7382036-c52b-3e7f-9985-f57b9d822b16 | Hexanol, 2-ethyl-1- |  | Elementary flows/Emission to air/indoor | 00.00.000 |  | Elementary flow | 000104-76-7 |  |  | Mass
abe793ed-03fb-36c6-be73-740f62527e82 | Hexanol, 2-ethyl-1- |  | Elementary flows/Emission to air/low population density | 00.00.000 |  | Elementary flow | 000104-76-7 |  |  | Mass
f95d5689-2361-3d18-b877-365d7dab5f05 | Hexanol, 2-ethyl-1- |  | Elementary flows/Emission to air/low population density, long-term | 00.00.000 |  | Elementary flow | 000104-76-7 |  |  | Mass
4009d410-f654-37d8-a8b4-bba010d06c77 | Hexanol, 2-ethyl-1- |  | Elementary flows/Emission to water/ocean | 00.00.000 |  | Elementary flow | 000104-76-7 |  |  | Mass
ff79847a-4fbb-3f85-bc2d-cc5cfe6b49cf | Hexanol, 2-ethyl-1- |  | Elementary flows/Emission to water/ground water, long-term | 00.00.000 |  | Elementary flow | 000104-76-7 |  |  | Mass
a0241c71-7fcd-34a7-a1df-c569db13b588 | Hexanol, 2-ethyl-1- |  | Elementary flows/Emission to water/river | 00.00.000 |  | Elementary flow | 000104-76-7 |  |  | Mass
e32ab84f-c561-3416-b1d9-b501b1e22a75 | Hexanol, 2-ethyl-1- |  | Elementary flows/Emission to soil/forestry | 00.00.000 |  | Elementary flow | 000104-76-7 |  |  | Mass
ba7e0974-1b09-3ab9-be11-d6c1a6e8b489 | Hexanol, 2-ethyl-1- |  | Elementary flows/Emission to water/unspecified | 00.00.000 |  | Elementary flow | 000104-76-7 |  |  | Mass
5dac6827-d22a-48a1-87cc-713af100d16b | hexazinone |  | Elementary flows/Emission to air/lower stratosphere + upper troposphere | 00.00.000 |  | Elementary flow | 051235-04-2 |  |  | Mass
fc94fbcf-14fe-4b9f-a312-dea7435c7807 | hexazinone |  | Elementary flows/Emission to water/river, long-term | 00.00.000 |  | Elementary flow | 051235-04-2 |  |  | Mass
24d59513-f122-436d-ab94-e936d3bddbde | hexazinone |  | Elementary flows/Emission to air/high population density | 00.00.000 |  | Elementary flow | 051235-04-2 |  |  | Mass
425c2ef3-3250-48b9-9995-09a4c2170054 | hexazinone |  | Elementary flows/Emission to soil/industrial | 00.00.000 |  | Elementary flow | 051235-04-2 |  |  | Mass
1440556d-ca00-4dce-8f9a-d1b45068342b | hexazinone |  | Elementary flows/Emission to water/lake | 00.00.000 |  | Elementary flow | 051235-04-2 |  |  | Mass
b95ab629-d4bd-4401-a0c2-63f3b8feb36b | hexazinone |  | Elementary flows/Emission to soil/agricultural | 00.00.000 |  | Elementary flow | 051235-04-2 |  |  | Mass
5f0952fe-d026-4871-8f34-adbf67f8faa3 | hexazinone |  | Elementary flows/Emission to water/fresh water, long-term | 00.00.000 |  | Elementary flow | 051235-04-2 |  |  | Mass
ae63618b-f4b6-44a4-a701-e8e34865113f | hexazinone |  | Elementary flows/Emission to soil/unspecified | 00.00.000 |  | Elementary flow | 051235-04-2 |  |  | Mass
d2235273-5009-3e47-b56c-1e249f865dc7 | Hexazinone |  | Elementary flows/Emission to air/indoor | 00.00.000 |  | Elementary flow | 051235-04-2 |  |  | Mass
6f1b0efc-f806-4ccd-ab0a-1cf96648995e | hexazinone |  | Elementary flows/Emission to air/low population density | 00.00.000 |  | Elementary flow | 051235-04-2 |  |  | Mass
98c1da02-523c-4f07-bf4d-e6e935beddb7 | hexazinone |  | Elementary flows/Emission to air/unspecified | 00.00.000 |  | Elementary flow | 051235-04-2 |  |  | Mass
d20dc1f7-eb8e-4cb9-8eae-6234f16ce3a8 | hexazinone |  | Elementary flows/Emission to water/fresh water | 00.00.000 |  | Elementary flow | 051235-04-2 |  |  | Mass
83a6e14e-7dec-4e51-bae3-53fdef122ad5 | hexazinone |  | Elementary flows/Emission to water/fossil- | 00.00.000 |  | Elementary flow | 051235-04-2 |  |  | Mass
62a17a52-3b67-4822-9304-94d0d8ce2f72 | hexazinone |  | Elementary flows/Emission to air/low population density, long-term | 00.00.000 |  | Elementary flow | 051235-04-2 |  |  | Mass
19e2eafe-5129-48b1-b4f2-ee62c2df59cb | hexazinone |  | Elementary flows/Emission to water/ocean | 00.00.000 |  | Elementary flow | 051235-04-2 |  |  | Mass
6e423947-a61f-4e19-ac62-f89307843ebc | hexazinone |  | Elementary flows/Emission to water/ground water, long-term | 00.00.000 |  | Elementary flow | 051235-04-2 |  |  | Mass
ee5c06dc-6661-409d-a8ea-0bcda8b924b6 | hexazinone |  | Elementary flows/Emission to water/river | 00.00.000 |  | Elementary flow | 051235-04-2 |  |  | Mass
7ec51421-df7a-4b33-a549-158d96fa70af | hexazinone |  | Elementary flows/Emission to soil/forestry | 00.00.000 |  | Elementary flow | 051235-04-2 |  |  | Mass
c511f81f-72e5-4272-9d25-bd08f76c967b | hexazinone |  | Elementary flows/Emission to water/unspecified | 00.00.000 |  | Elementary flow | 051235-04-2 |  |  | Mass
3ee464f3-5770-4e08-8076-8b2a19ccb674 | hexazinone |  | Elementary flows/Emission to water/ground water | 00.00.000 |  | Elementary flow | 051235-04-2 |  |  | Mass
d13cfc20-3f78-30d0-a1e9-988ccb74bda6 | Hexene - mixture of isomers |  | Elementary flows/Emission to air/lower stratosphere + upper troposphere | 00.00.000 |  | Elementary flow | 025264-93-1 |  |  | Mass
71a27c8f-da87-3bbb-bade-4aa7cda7da4d | Hexene - mixture of isomers |  | Elementary flows/Emission to air/high population density | 00.00.000 |  | Elementary flow | 025264-93-1 |  |  | Mass
1eb399eb-8bba-3b0a-a018-7a7637ed02de | Hexene - mixture of isomers |  | Elementary flows/Emission to soil/industrial | 00.00.000 |  | Elementary flow | 025264-93-1 |  |  | Mass
75e96deb-0275-31bb-b7e1-5b65cf29d733 | Hexene - mixture of isomers |  | Elementary flows/Emission to soil/agricultural | 00.00.000 |  | Elementary flow | 025264-93-1 |  |  | Mass
7698ade5-3592-3393-b8db-ae638768c858 | Hexene - mixture of isomers |  | Elementary flows/Emission to soil/unspecified | 00.00.000 |  | Elementary flow | 025264-93-1 |  |  | Mass
d28ba4f8-8573-3263-b5d0-ca73f3a93030 | Hexene - mixture of isomers |  | Elementary flows/Emission to air/indoor | 00.00.000 |  | Elementary flow | 025264-93-1 |  |  | Mass
24b10b7d-d6e2-3d8e-a4b1-7bcb75670864 | Hexene - mixture of isomers |  | Elementary flows/Emission to air/low population density | 00.00.000 |  | Elementary flow | 025264-93-1 |  |  | Mass
0488579c-a8fa-3a2e-bc6e-b18dfa8988ea | Hexene - mixture of isomers |  | Elementary flows/Emission to air/unspecified | 00.00.000 |  | Elementary flow | 025264-93-1 |  |  | Mass
c4e0cd56-210f-3b3e-a1dc-5f0639d0bc6c | Hexene - mixture of isomers |  | Elementary flows/Emission to air/low population density, long-term | 00.00.000 |  | Elementary flow | 025264-93-1 |  |  | Mass
e1db02df-a694-30b7-81a8-59ebc131181d | Hexene - mixture of isomers |  | Elementary flows/Emission to water/ocean | 00.00.000 |  | Elementary flow | 025264-93-1 |  |  | Mass
bfd145e3-549e-3e80-931d-81ceddd38dcb | Hexene - mixture of isomers |  | Elementary flows/Emission to water/ground water, long-term | 00.00.000 |  | Elementary flow | 025264-93-1 |  |  | Mass
931b9207-b9cb-3fcb-9dd5-890621023ddc | Hexene - mixture of isomers |  | Elementary flows/Emission to water/river | 00.00.000 |  | Elementary flow | 025264-93-1 |  |  | Mass
27f460ec-c131-3e95-96a7-09f0148ac2ea | Hexene - mixture of isomers |  | Elementary flows/Emission to water/unspecified | 00.00.000 |  | Elementary flow | 025264-93-1 |  |  | Mass
57928a2a-15e6-3a13-90a3-e07835f7b5c0 | Hexene, 2,2-dimethyl-trans-3- |  | Elementary flows/Emission to air/unspecified | 00.00.000 |  | Elementary flow | 000690-93-7 |  |  | Mass
c5eb54f8-616c-3ebe-976c-9430b51671f6 | Hexene, 2,5-dimethyl-trans-3- |  | Elementary flows/Emission to air/unspecified | 00.00.000 |  | Elementary flow | 000692-70-6 |  |  | Mass
80863bc3-29db-310d-8258-2e5019295d8d | Hexene, 3-methyl-cis-2- |  | Elementary flows/Emission to air/unspecified | 00.00.000 |  | Elementary flow | 010574-36-4 |  |  | Mass
9fa000f0-5c61-33c0-b0fa-1a260605bf19 | Hexene, 3-methyl-trans-2- |  | Elementary flows/Emission to air/unspecified | 00.00.000 |  | Elementary flow | 020710-38-7 |  |  | Mass
ccf8b0d8-6af1-313a-8d67-176cc3cefa11 | Hexene, 4,4-dimethyl-trans-2- |  | Elementary flows/Emission to air/unspecified | 00.00.000 |  | Elementary flow | 019550-83-5 |  |  | Mass
e6059b8b-9cd9-3c9c-ac31-ed4bff451f01 | Hexene, 4-methyl-trans-2- |  | Elementary flows/Emission to air/unspecified | 00.00.000 |  | Elementary flow | 003683-22-5 |  |  | Mass
e1333f66-73fe-3336-b4e5-0038bc9ae96c | Hexyl acetate |  | Elementary flows/Emission to air/unspecified | 00.00.000 |  | Elementary flow | 088230-35-7 |  |  | Mass
6efddd61-f114-30b0-8a11-499b064fd22b | Hexyl acetates |  | Elementary flows/Emission to air/unspecified | 00.00.000 |  | Elementary flow |  |  |  | Mass
68838faa-2225-36a3-b66d-fd37669ad899 | Hexyl benzenes |  | Elementary flows/Emission to air/unspecified | 00.00.000 |  | Elementary flow |  |  |  | Mass
bc4e8d47-31c8-4a88-af1c-251548bfcc09 | Hexythiazox |  | Elementary flows/Emission to air/lower stratosphere + upper troposphere | 00.00.000 |  | Elementary flow | 078587-05-0 |  |  | Mass
f071c4d6-5541-4897-99d4-680d088e9fe3 | Hexythiazox |  | Elementary flows/Emission to water/river, long-term | 00.00.000 |  | Elementary flow | 078587-05-0 |  |  | Mass
eb70cb08-50c2-4c26-a79d-a26bf581e537 | Hexythiazox |  | Elementary flows/Emission to air/high population density | 00.00.000 |  | Elementary flow | 078587-05-0 |  |  | Mass
de68a4d9-e93d-4212-8931-73e8703cda38 | Hexythiazox |  | Elementary flows/Emission to soil/industrial | 00.00.000 |  | Elementary flow | 078587-05-0 |  |  | Mass
88dd9e0f-0a6a-46c6-a491-f0ed622c5844 | Hexythiazox |  | Elementary flows/Emission to water/lake | 00.00.000 |  | Elementary flow | 078587-05-0 |  |  | Mass
da5eebea-ef5f-4054-b0c3-b1226f990fdc | Hexythiazox |  | Elementary flows/Emission to soil/agricultural | 00.00.000 |  | Elementary flow | 078587-05-0 |  |  | Mass
51106911-50c0-4ab9-b4e8-257a78739247 | Hexythiazox |  | Elementary flows/Emission to water/fresh water, long-term | 00.00.000 |  | Elementary flow | 078587-05-0 |  |  | Mass
e25c167d-1a41-4bb3-9f3d-b1f845597e1f | Hexythiazox |  | Elementary flows/Emission to soil/unspecified | 00.00.000 |  | Elementary flow | 078587-05-0 |  |  | Mass
69e8da78-21f1-360c-b175-eb158ecd157d | Hexythiazox |  | Elementary flows/Emission to air/indoor | 00.00.000 |  | Elementary flow | 078587-05-0 |  |  | Mass
f0724127-8c9d-4873-b05a-73eee160be94 | Hexythiazox |  | Elementary flows/Emission to air/low population density | 00.00.000 |  | Elementary flow | 078587-05-0 |  |  | Mass
cf705401-2e2a-4a0b-a7bc-720194a1ac2b | Hexythiazox |  | Elementary flows/Emission to air/unspecified | 00.00.000 |  | Elementary flow | 078587-05-0 |  |  | Mass
8e7bfe24-b7c3-4691-bc24-16832ecbb6fd | Hexythiazox |  | Elementary flows/Emission to water/fresh water | 00.00.000 |  | Elementary flow | 078587-05-0 |  |  | Mass
5cbe0bf1-a665-41f4-9b3f-297f5605d00b | Hexythiazox |  | Elementary flows/Emission to water/fossil- | 00.00.000 |  | Elementary flow | 078587-05-0 |  |  | Mass
48b8fe89-d2be-4463-8b90-9527a0052a75 | Hexythiazox |  | Elementary flows/Emission to air/low population density, long-term | 00.00.000 |  | Elementary flow | 078587-05-0 |  |  | Mass
cd8e0976-fe75-4943-b050-369d4bd68899 | Hexythiazox |  | Elementary flows/Emission to water/ocean | 00.00.000 |  | Elementary flow | 078587-05-0 |  |  | Mass
9b8944e6-0426-4a40-aee5-969180a30c79 | Hexythiazox |  | Elementary flows/Emission to water/ground water, long-term | 00.00.000 |  | Elementary flow | 078587-05-0 |  |  | Mass
7a3bd791-1909-4b10-9d6a-0a2688030229 | Hexythiazox |  | Elementary flows/Emission to water/river | 00.00.000 |  | Elementary flow | 078587-05-0 |  |  | Mass
01e12c5b-3cc8-4c48-b45c-57fe8eae039a | Hexythiazox |  | Elementary flows/Emission to soil/forestry | 00.00.000 |  | Elementary flow | 078587-05-0 |  |  | Mass
bef53f42-50be-4844-8239-ba2e801b5646 | Hexythiazox |  | Elementary flows/Emission to water/unspecified | 00.00.000 |  | Elementary flow | 078587-05-0 |  |  | Mass
652fd539-80a7-41d5-a805-469110f68e31 | Hexythiazox |  | Elementary flows/Emission to water/ground water | 00.00.000 |  | Elementary flow | 078587-05-0 |  |  | Mass
cd49c9cd-ff53-4a29-b0b0-a6821325e85f | HFC-245fa |  | Elementary flows/Emission to air/lower stratosphere + upper troposphere | 00.00.000 |  | Elementary flow |  |  |  | Mass
076c8755-148b-4047-8645-18bfea9608c6 | HFC-245fa |  | Elementary flows/Emission to air/high population density | 00.00.000 |  | Elementary flow |  |  |  | Mass
2e7479cc-418c-4ae9-80d7-51b79e00a0cc | HFC-245fa |  | Elementary flows/Emission to air/low population density | 00.00.000 |  | Elementary flow |  |  |  | Mass
60e61acf-038a-45b5-b71e-5c17b874e104 | HFC-245fa |  | Elementary flows/Emission to air/unspecified | 00.00.000 |  | Elementary flow |  |  |  | Mass
ba0766c9-0968-4e97-9a7b-02a24b163761 | HFC-245fa |  | Elementary flows/Emission to air/low population density, long-term | 00.00.000 |  | Elementary flow |  |  |  | Mass
b7a3e928-c6d7-45f8-83e3-9f67f80bb165 | HFCs and HCFCs, unspecified |  | Elementary flows/Emission to air/unspecified | 00.00.000 |  | Elementary flow |  |  |  | Mass
edccf6ac-fc35-4100-86e6-d3f112c4ba2a | HFE-227EA |  | Elementary flows/Emission to air/high population density | 00.00.000 |  | Elementary flow |  |  |  | Mass
cc2116f8-513d-4455-a7d9-96a5c7463cf6 | HFE-227EA |  | Elementary flows/Emission to air/low population density | 00.00.000 |  | Elementary flow |  |  |  | Mass
b840db7f-2c39-4c15-99bd-2b6b63b2c4e1 | HFE-227EA |  | Elementary flows/Emission to air/unspecified | 00.00.000 |  | Elementary flow |  |  |  | Mass
c13e503f-8ee8-4bab-bea1-04266c6c273d | HFE-227EA |  | Elementary flows/Emission to air/low population density, long-term | 00.00.000 |  | Elementary flow |  |  |  | Mass
0b379b2d-dcd5-4b27-a61d-c14193251189 | HFE-236ca12 (HG-10) |  | Elementary flows/Emission to air/high population density | 00.00.000 |  | Elementary flow | 078522-47-1 |  |  | Mass
ef045464-aff5-4a78-9704-8faefc91544b | HFE-236ca12 (HG-10) |  | Elementary flows/Emission to air/low population density | 00.00.000 |  | Elementary flow | 078522-47-1 |  |  | Mass
6ff952d0-4041-42dc-820c-4875877d75ce | HFE-236ca12 (HG-10) |  | Elementary flows/Emission to air/unspecified | 00.00.000 |  | Elementary flow | 078522-47-1 | CHF2OCF2OCHF2 |  | Mass
a612cc61-eb2f-410c-96ee-65eae1e60a82 | HFE-236ca12 (HG-10) |  | Elementary flows/Emission to air/low population density, long-term | 00.00.000 |  | Elementary flow | 078522-47-1 |  |  | Mass
a9a34e2b-bed9-471c-bb3d-03f00e67bd60 | HFE-263fb2 |  | Elementary flows/Emission to air/high population density | 00.00.000 |  | Elementary flow |  |  |  | Mass
418b6200-8dc5-4f8d-a371-134858e9d6bf | HFE-263fb2 |  | Elementary flows/Emission to air/low population density | 00.00.000 |  | Elementary flow |  |  |  | Mass
2083e917-8e4b-4501-a692-04444ef4f568 | HFE-263fb2 |  | Elementary flows/Emission to air/unspecified | 00.00.000 |  | Elementary flow |  |  |  | Mass
6e196d7d-638d-4c16-991c-0d8488f83abf | HFE-263fb2 |  | Elementary flows/Emission to air/low population density, long-term | 00.00.000 |  | Elementary flow |  |  |  | Mass
64eff035-203d-4e4e-a42d-c067d2b5b18e | HFE-329mcc2 |  | Elementary flows/Emission to air/high population density | 00.00.000 |  | Elementary flow |  |  |  | Mass
f89e8e17-e361-483a-b4e6-54f4753173fb | HFE-329mcc2 |  | Elementary flows/Emission to air/low population density | 00.00.000 |  | Elementary flow |  |  |  | Mass
45aba063-e0ef-4e48-9ae9-ef08938a40ae | HFE-329mcc2 |  | Elementary flows/Emission to air/unspecified | 00.00.000 |  | Elementary flow |  |  |  | Mass
b5896eba-df93-41b5-9e5f-a1004d6eda83 | HFE-329mcc2 |  | Elementary flows/Emission to air/low population density, long-term | 00.00.000 |  | Elementary flow |  |  |  | Mass
f2a92a61-e2ea-4753-956e-eedf2366cc8f | HFE-338mcf2 |  | Elementary flows/Emission to air/high population density | 00.00.000 |  | Elementary flow |  |  |  | Mass
cfac2398-c9f6-496c-9875-85c599becf6c | HFE-338mcf2 |  | Elementary flows/Emission to air/low population density | 00.00.000 |  | Elementary flow |  |  |  | Mass
08364dee-e963-468f-a566-6ba34c8ca6a5 | HFE-338mcf2 |  | Elementary flows/Emission to air/unspecified | 00.00.000 |  | Elementary flow |  |  |  | Mass
bb18dcc5-55b6-447e-b59a-342139a14629 | HFE-338mcf2 |  | Elementary flows/Emission to air/low population density, long-term | 00.00.000 |  | Elementary flow |  |  |  | Mass
2d5a1f65-0838-458d-a85c-199f4fb557ad | HFE-338pcc13 (HG-01) |  | Elementary flows/Emission to air/high population density | 00.00.000 |  | Elementary flow |  |  |  | Mass
54f4dca1-b80c-413d-90a0-711fd6916e5c | HFE-338pcc13 (HG-01) |  | Elementary flows/Emission to air/low population density | 00.00.000 |  | Elementary flow |  |  |  | Mass
2e582205-f2e7-41c5-abdd-95598cd64f0d | HFE-338pcc13 (HG-01) |  | Elementary flows/Emission to air/unspecified | 00.00.000 |  | Elementary flow |  | CHF2OCF2CF2OCHF2 |  | Mass
dadc3cdc-491f-4f81-9104-7fbd01b4b498 | HFE-338pcc13 (HG-01) |  | Elementary flows/Emission to air/low population density, long-term | 00.00.000 |  | Elementary flow |  |  |  | Mass
3a1ba275-5dbc-479f-b7da-81fb413ad63f | HFE-347pcf2 |  | Elementary flows/Emission to air/high population density | 00.00.000 |  | Elementary flow | 000406-78-0 |  |  | Mass
cd82dc1d-6c7d-443e-ade3-6809c3ef62a1 | HFE-347pcf2 |  | Elementary flows/Emission to air/low population density | 00.00.000 |  | Elementary flow | 000406-78-0 |  |  | Mass
3509084b-e423-45d5-a822-9e60a545b55a | HFE-347pcf2 |  | Elementary flows/Emission to air/unspecified | 00.00.000 |  | Elementary flow | 000406-78-0 | CHF2CF2OCH2CF3 |  | Mass
28c3be39-4921-4828-9185-522ced25dfd1 | HFE-347pcf2 |  | Elementary flows/Emission to air/low population density, long-term | 00.00.000 |  | Elementary flow | 000406-78-0 |  |  | Mass
92052d35-afe0-47bb-8e7b-70afa576bb18 | HFE-43-10pccc124 (H-Galden1040x) |  | Elementary flows/Emission to air/high population density | 00.00.000 |  | Elementary flow |  |  |  | Mass
c18bbf15-75f2-4e46-ba02-b265afacb96e | HFE-43-10pccc124 (H-Galden1040x) |  | Elementary flows/Emission to air/low population density | 00.00.000 |  | Elementary flow |  |  |  | Mass
2de3676e-794b-4070-b67f-2bd4661efa2b | HFE-43-10pccc124 (H-Galden1040x) |  | Elementary flows/Emission to air/unspecified | 00.00.000 |  | Elementary flow |  | CHF2OCF2OC2F4OCHF2 |  | Mass
510b26c3-3cf7-48ea-a638-42487eff794e | HFE-43-10pccc124 (H-Galden1040x) |  | Elementary flows/Emission to air/low population density, long-term | 00.00.000 |  | Elementary flow |  |  |  | Mass
07048978-213f-3668-a7b6-c12989c47fb8 | HG-02 |  | Elementary flows/Emission to air/unspecified | 00.00.000 |  | Elementary flow |  |  |  | Mass
bdbde5c8-415e-3410-a794-be3665d9112a | HG-03 |  | Elementary flows/Emission to air/unspecified | 00.00.000 |  | Elementary flow |  |  |  | Mass
e1b2e4c2-1545-3fa9-b252-e92413f555ca | high density polyethylene, average, at plant/AU S | Imported from SimaPro Waste type: not defined | Plastics/Thermoplasts | 00.00.000 |  | Product flow |  |  |  | Mass
5db30e4e-a912-3ea8-a197-9660903cd51d | high density polyethylene, gas phase process, at plant/AU S | Imported from SimaPro Waste type: not defined | Plastics/Thermoplasts | 00.00.000 |  | Product flow |  |  |  | Mass
172d4721-8a3a-3eaf-8ad0-aff622f775c0 | high density polyethylene, slurry polymerisation process, at plant/AU S | Imported from SimaPro Waste type: not defined | Plastics/Thermoplasts | 00.00.000 |  | Product flow |  |  |  | Mass
043d5b81-3976-36f8-acc1-2c3d50e84ddb | Holmium |  | Elementary flows/Resource/unspecified | 00.00.000 |  | Elementary flow | 007440-60-0 |  |  | Mass
c0e3a42a-e342-4e1b-a4a8-4623cfc32373 | Holmium |  | Elementary flows/Resource/in air | 00.00.000 |  | Elementary flow | 007440-60-0 |  |  | Mass
37528d7a-2bab-48bb-a85e-c66a29d0745f | Holmium |  | Elementary flows/Resource/in water | 00.00.000 |  | Elementary flow | 007440-60-0 |  |  | Mass
ad68bb48-654d-4d1f-9baf-f82f63defe8c | Holmium |  | Elementary flows/Resource/land | 00.00.000 |  | Elementary flow | 007440-60-0 |  |  | Mass
7e7977d4-338d-42a9-93b4-3403ed305e65 | Holmium |  | Elementary flows/Resource/biotic | 00.00.000 |  | Elementary flow | 007440-60-0 |  |  | Mass
e80d4259-67b8-4d77-b218-cb4189d1974f | holmium |  | Elementary flows/Resource/in ground | 00.00.000 |  | Elementary flow |  |  |  | Mass
88f124b7-9e46-3089-b9fd-eec5084d8a5e | hose move sprinkler irrigation syster, production, per ha/AU S | Imported from SimaPro Waste type: not defined | Agricultural/Irrigation/Infrastructure | 00.00.000 |  | Product flow |  |  |  | Area
2b314eef-b6f9-4ca1-9387-e34eeeb50b73 | Hydramethylnon |  | Elementary flows/Emission to air/lower stratosphere + upper troposphere | 00.00.000 |  | Elementary flow |  |  |  | Mass
32b82011-b617-434f-aa4b-e8bb5eb0e084 | Hydramethylnon |  | Elementary flows/Emission to water/river, long-term | 00.00.000 |  | Elementary flow |  |  |  | Mass
4d962758-9620-4f2c-8122-861c1322eba3 | Hydramethylnon |  | Elementary flows/Emission to air/high population density | 00.00.000 |  | Elementary flow |  |  |  | Mass
5d734b3e-dedd-4729-a613-10cbfaa2389c | Hydramethylnon |  | Elementary flows/Emission to soil/industrial | 00.00.000 |  | Elementary flow |  |  |  | Mass
f8047133-6ad2-4db7-97e9-77c9fad2741a | Hydramethylnon |  | Elementary flows/Emission to water/lake | 00.00.000 |  | Elementary flow |  |  |  | Mass
96a3da92-cfce-4702-a906-2f0ca405e622 | Hydramethylnon |  | Elementary flows/Emission to soil/agricultural | 00.00.000 |  | Elementary flow |  |  |  | Mass
0834d13b-f8c2-410b-8658-ffd623684915 | Hydramethylnon |  | Elementary flows/Emission to water/fresh water, long-term | 00.00.000 |  | Elementary flow |  |  |  | Mass
191140db-5ee3-4c41-b56c-9e024bd87536 | Hydramethylnon |  | Elementary flows/Emission to soil/unspecified | 00.00.000 |  | Elementary flow |  |  |  | Mass
b6d2d386-cd25-3cf9-854d-761742cd1a32 | Hydramethylnon |  | Elementary flows/Emission to air/indoor | 00.00.000 |  | Elementary flow | 067485-29-4 |  |  | Mass
1bd09b31-f21b-49c6-b485-871b2caa2abf | Hydramethylnon |  | Elementary flows/Emission to air/low population density | 00.00.000 |  | Elementary flow |  |  |  | Mass
bd8b39e0-0ab0-4ba1-9803-e00885c69cf8 | Hydramethylnon |  | Elementary flows/Emission to air/unspecified | 00.00.000 |  | Elementary flow |  |  |  | Mass
781e6ab4-72a4-4275-8cb5-48cfa1d31c31 | Hydramethylnon |  | Elementary flows/Emission to water/fresh water | 00.00.000 |  | Elementary flow |  |  |  | Mass
3c9f0595-235e-49fe-bbba-7c0c22811070 | Hydramethylnon |  | Elementary flows/Emission to water/fossil- | 00.00.000 |  | Elementary flow |  |  |  | Mass
2043e543-5558-4610-9c4a-c91676bedd8a | Hydramethylnon |  | Elementary flows/Emission to air/low population density, long-term | 00.00.000 |  | Elementary flow |  |  |  | Mass
b5961b8a-d20d-464f-8d22-f0a655dd6135 | Hydramethylnon |  | Elementary flows/Emission to water/ocean | 00.00.000 |  | Elementary flow |  |  |  | Mass
3246d3ea-3059-4722-b704-e3edd259b7f1 | Hydramethylnon |  | Elementary flows/Emission to water/ground water, long-term | 00.00.000 |  | Elementary flow |  |  |  | Mass
ddcf61d1-1f0f-4e3a-bcda-6a2b9f372897 | Hydramethylnon |  | Elementary flows/Emission to water/river | 00.00.000 |  | Elementary flow |  |  |  | Mass
e8729d8f-dcda-490c-a573-53f1de2c8bfe | Hydramethylnon |  | Elementary flows/Emission to soil/forestry | 00.00.000 |  | Elementary flow |  |  |  | Mass
80c2489a-6207-4c29-a38e-f641134af692 | Hydramethylnon |  | Elementary flows/Emission to water/unspecified | 00.00.000 |  | Elementary flow |  |  |  | Mass
851d03ca-9954-42b2-97ef-affd144f18e1 | Hydramethylnon |  | Elementary flows/Emission to water/ground water | 00.00.000 |  | Elementary flow |  |  |  | Mass
f45ec263-f1b3-3811-8612-b62a3fc1c6b9 | Hydrargaphen |  | Elementary flows/Emission to air/lower stratosphere + upper troposphere | 00.00.000 |  | Elementary flow | 014235-86-0 |  |  | Mass
7bba8369-358f-319a-b637-9609039dcebb | Hydrargaphen |  | Elementary flows/Emission to air/high population density | 00.00.000 |  | Elementary flow | 014235-86-0 |  |  | Mass
8a98f5c1-a499-3026-9f0a-70e81b50c170 | Hydrargaphen |  | Elementary flows/Emission to soil/industrial | 00.00.000 |  | Elementary flow | 014235-86-0 |  |  | Mass
db62f6ca-8971-34fd-a591-c705cc45dfca | Hydrargaphen |  | Elementary flows/Emission to soil/agricultural | 00.00.000 |  | Elementary flow | 014235-86-0 |  |  | Mass
8a6bf027-9b60-4106-ad69-e3f515c3eb1d | Hydrargaphen |  | Elementary flows/Emission to soil/unspecified | 00.00.000 |  | Elementary flow | 014235-86-0 |  |  | Mass
3838f2f7-5511-32af-b93c-6dd67cabc83e | Hydrargaphen |  | Elementary flows/Emission to air/indoor | 00.00.000 |  | Elementary flow | 014235-86-0 |  |  | Mass
7a427c58-91ee-3b6b-a057-51b31e3acca0 | Hydrargaphen |  | Elementary flows/Emission to air/low population density | 00.00.000 |  | Elementary flow | 014235-86-0 |  |  | Mass
051d3540-1d14-30cd-97f3-05f836ee917c | Hydrargaphen |  | Elementary flows/Emission to air/unspecified | 00.00.000 |  | Elementary flow | 014235-86-0 |  |  | Mass
490d7745-0528-3351-a382-6d8abda1e0e6 | Hydrargaphen |  | Elementary flows/Emission to air/low population density, long-term | 00.00.000 |  | Elementary flow | 014235-86-0 |  |  | Mass
659fd2f9-201e-3ecd-b590-e135e87f9aeb | Hydrargaphen |  | Elementary flows/Emission to water/ocean | 00.00.000 |  | Elementary flow | 014235-86-0 |  |  | Mass
1d92060a-781f-3553-961e-1c619ad85b72 | Hydrargaphen |  | Elementary flows/Emission to water/ground water, long-term | 00.00.000 |  | Elementary flow | 014235-86-0 |  |  | Mass
12dc7878-38b1-3246-9ab6-75a7a65a36aa | Hydrargaphen |  | Elementary flows/Emission to water/river | 00.00.000 |  | Elementary flow | 014235-86-0 |  |  | Mass
e2b6679f-bdeb-3556-9760-eea3242c3c41 | Hydrargaphen |  | Elementary flows/Emission to soil/forestry | 00.00.000 |  | Elementary flow | 014235-86-0 |  |  | Mass
023ee428-3265-3fde-91d0-329949d41777 | Hydrargaphen |  | Elementary flows/Emission to water/unspecified | 00.00.000 |  | Elementary flow | 014235-86-0 |  |  | Mass
39cf4faa-4191-4f81-9216-6d3cd137a065 | Hydrazine |  | Elementary flows/Emission to air/lower stratosphere + upper troposphere | 00.00.000 |  | Elementary flow | 000302-01-2 |  |  | Mass
2a082d86-4237-4b9e-b13d-922fbfc7cb15 | Hydrazine |  | Elementary flows/Emission to water/river, long-term | 00.00.000 |  | Elementary flow | 000302-01-2 | H4N2 |  | Mass
5cc77fb2-0ca2-4238-b0c8-943f8344c76b | Hydrazine |  | Elementary flows/Emission to air/high population density | 00.00.000 |  | Elementary flow | 000302-01-2 | H4N2 |  | Mass
03cc2130-ed64-422f-82b3-fb3459bf9daa | Hydrazine |  | Elementary flows/Emission to soil/industrial | 00.00.000 |  | Elementary flow | 000302-01-2 | H4N2 |  | Mass
e406b9de-4981-472f-9189-7c6af7aa5832 | Hydrazine |  | Elementary flows/Emission to water/lake | 00.00.000 |  | Elementary flow | 000302-01-2 | H4N2 |  | Mass
b279408d-5893-43ca-a6bb-e6e6b741e88d | Hydrazine |  | Elementary flows/Emission to soil/agricultural | 00.00.000 |  | Elementary flow | 000302-01-2 |  |  | Mass
58c95572-b170-4d82-919f-89690ac76dc4 | Hydrazine |  | Elementary flows/Emission to water/fresh water, long-term | 00.00.000 |  | Elementary flow | 000302-01-2 |  |  | Mass
66ce38ad-6668-405f-950b-13bdafc17986 | Hydrazine |  | Elementary flows/Emission to soil/unspecified | 00.00.000 |  | Elementary flow | 000302-01-2 | H4N2 |  | Mass
9972d93e-e8a4-3283-9e92-6ad4bee7bcc3 | Hydrazine |  | Elementary flows/Emission to air/indoor | 00.00.000 |  | Elementary flow | 000302-01-2 |  |  | Mass
4332a23b-e76e-4c76-ad41-bada0e556375 | Hydrazine |  | Elementary flows/Emission to air/low population density | 00.00.000 |  | Elementary flow | 000302-01-2 | H4N2 |  | Mass
b77ac4ee-e212-4558-bdb0-b4584e78695e | Hydrazine |  | Elementary flows/Emission to air/unspecified | 00.00.000 |  | Elementary flow | 000302-01-2 | H4N2 |  | Mass
fe41f77b-e91b-46b1-ad1e-c21645ce4edd | Hydrazine |  | Elementary flows/Emission to water/fresh water | 00.00.000 |  | Elementary flow | 000302-01-2 | H4N2 |  | Mass
81788aa3-c3dd-4688-8a9f-ed03e0057397 | Hydrazine |  | Elementary flows/Emission to water/fossil- | 00.00.000 |  | Elementary flow | 000302-01-2 | H4N2 |  | Mass
47703131-d6ba-4e54-a25e-26f6fd9ddc1c | Hydrazine |  | Elementary flows/Emission to water/surface water | 00.00.000 |  | Elementary flow | 000302-01-2 | H4N2 |  | Mass
cba60f22-c58e-45de-bd42-8608bd459d50 | Hydrazine |  | Elementary flows/Emission to air/low population density, long-term | 00.00.000 |  | Elementary flow | 000302-01-2 |  |  | Mass
d0e162d5-40b4-4310-a45b-52d0a4f0ef52 | Hydrazine |  | Elementary flows/Emission to water/ocean | 00.00.000 |  | Elementary flow | 000302-01-2 | H4N2 |  | Mass
141996d0-f260-4ef3-ad9a-809c54690595 | Hydrazine |  | Elementary flows/Emission to water/ground water, long-term | 00.00.000 |  | Elementary flow | 000302-01-2 | H4N2 |  | Mass
f37ec259-5ca3-438a-ad57-12fc8d9dcb5c | Hydrazine |  | Elementary flows/Emission to water/river | 00.00.000 |  | Elementary flow | 000302-01-2 | H4N2 |  | Mass
e3085475-d323-4ea5-9366-0e6bee6141a0 | Hydrazine |  | Elementary flows/Emission to soil/forestry | 00.00.000 |  | Elementary flow | 000302-01-2 | H4N2 |  | Mass
3c9f4830-91f4-4a22-bd83-c9439b41106c | Hydrazine |  | Elementary flows/Emission to water/unspecified | 00.00.000 |  | Elementary flow | 000302-01-2 | H4N2 |  | Mass
f50e961a-3089-437f-af3c-1099a8a3e1ed | Hydrazine |  | Elementary flows/Emission to water/ground water | 00.00.000 |  | Elementary flow | 000302-01-2 | H4N2 |  | Mass
43e82785-2804-3659-9dd7-ac2bfc624439 | Hydrazine sulfate |  | Elementary flows/Emission to air/lower stratosphere + upper troposphere | 00.00.000 |  | Elementary flow | 010034-93-2 |  |  | Mass
13470aa6-9728-3a4f-b34b-28f9f7584b44 | Hydrazine sulfate |  | Elementary flows/Emission to water/river, long-term | 00.00.000 |  | Elementary flow | 010034-93-2 |  |  | Mass
72d23b89-8800-37fc-94fd-6658695f6198 | Hydrazine sulfate |  | Elementary flows/Emission to air/high population density | 00.00.000 |  | Elementary flow | 010034-93-2 |  |  | Mass
b93b8e57-4bd0-4b10-9d50-36cef37dc7f4 | Hydrazine sulfate |  | Elementary flows/Emission to soil/industrial | 00.00.000 |  | Elementary flow | 010034-93-2 |  |  | Mass
936ff4ef-469c-3a27-8252-f6878504321b | Hydrazine sulfate |  | Elementary flows/Emission to water/lake | 00.00.000 |  | Elementary flow | 010034-93-2 |  |  | Mass
057836ed-4437-3f08-a71c-ec47a8318535 | Hydrazine sulfate |  | Elementary flows/Emission to soil/agricultural | 00.00.000 |  | Elementary flow | 010034-93-2 |  |  | Mass
de6c3f4d-0cb5-4214-be16-245a130ac865 | Hydrazine sulfate |  | Elementary flows/Emission to soil/unspecified | 00.00.000 |  | Elementary flow | 010034-93-2 |  |  | Mass
da7f7f1c-e886-3ad7-8c5f-75c66f183050 | Hydrazine sulfate |  | Elementary flows/Emission to air/indoor | 00.00.000 |  | Elementary flow | 010034-93-2 |  |  | Mass
88570d72-84e2-3255-829c-4ef1a32dab40 | Hydrazine sulfate |  | Elementary flows/Emission to air/low population density | 00.00.000 |  | Elementary flow | 010034-93-2 |  |  | Mass
a6b21ce0-84bd-35fd-a7b3-c019992c6efb | Hydrazine sulfate |  | Elementary flows/Emission to air/unspecified | 00.00.000 |  | Elementary flow | 010034-93-2 |  |  | Mass
ecef733b-79fe-3120-bed9-a3a2de181b6c | Hydrazine sulfate |  | Elementary flows/Emission to air/low population density, long-term | 00.00.000 |  | Elementary flow | 010034-93-2 |  |  | Mass
a7b5054e-be73-38a7-b139-5757c49abc67 | Hydrazine sulfate |  | Elementary flows/Emission to water/ocean | 00.00.000 |  | Elementary flow | 010034-93-2 |  |  | Mass
ddb83866-ef5d-3f51-93e5-eb32b9ca0336 | Hydrazine sulfate |  | Elementary flows/Emission to water/ground water, long-term | 00.00.000 |  | Elementary flow | 010034-93-2 |  |  | Mass
7ad82a99-bde1-3a30-a2ff-d0e8d5dfdaf6 | Hydrazine sulfate |  | Elementary flows/Emission to water/river | 00.00.000 |  | Elementary flow | 010034-93-2 |  |  | Mass
6a334b3e-366a-3d61-a6a5-239e9ea08c30 | Hydrazine sulfate |  | Elementary flows/Emission to soil/forestry | 00.00.000 |  | Elementary flow | 010034-93-2 |  |  | Mass
ad826427-e3f4-3d9c-a7af-fc1722ad26c0 | Hydrazine sulfate |  | Elementary flows/Emission to water/unspecified | 00.00.000 |  | Elementary flow | 010034-93-2 |  |  | Mass
91f1ffd2-a519-3bf5-ae1c-37274bd8d244 | Hydrazine sulfate |  | Elementary flows/Emission to water/ground water | 00.00.000 |  | Elementary flow | 010034-93-2 |  |  | Mass
495857f1-7bbf-3302-9539-0817e9c76001 | Hydrazine, 1,1-di-n-butyl- |  | Elementary flows/Emission to air/lower stratosphere + upper troposphere | 00.00.000 |  | Elementary flow | 007422-80-2 |  |  | Mass
b2059c28-c9f1-3296-b2da-d189b2e10c6e | Hydrazine, 1,1-di-n-butyl- |  | Elementary flows/Emission to water/river, long-term | 00.00.000 |  | Elementary flow | 007422-80-2 |  |  | Mass
50106c18-af4d-3453-bff5-4596dc0d70f3 | Hydrazine, 1,1-di-n-butyl- |  | Elementary flows/Emission to air/high population density | 00.00.000 |  | Elementary flow | 007422-80-2 |  |  | Mass
557837d9-80d4-3241-8201-0e4206813fc5 | Hydrazine, 1,1-di-n-butyl- |  | Elementary flows/Emission to soil/industrial | 00.00.000 |  | Elementary flow | 007422-80-2 |  |  | Mass
a73945f9-05f9-3fd5-b085-9c3f9090e413 | Hydrazine, 1,1-di-n-butyl- |  | Elementary flows/Emission to water/lake | 00.00.000 |  | Elementary flow | 007422-80-2 |  |  | Mass
915f4f57-baef-3a60-9e74-1bd0717bab9f | Hydrazine, 1,1-di-n-butyl- |  | Elementary flows/Emission to soil/agricultural | 00.00.000 |  | Elementary flow | 007422-80-2 |  |  | Mass
c82a5fff-d1d4-32af-a7d6-1f208526698f | Hydrazine, 1,1-di-n-butyl- |  | Elementary flows/Emission to soil/unspecified | 00.00.000 |  | Elementary flow | 007422-80-2 |  |  | Mass
61fb483b-b3b9-31de-b926-cff37c047f39 | Hydrazine, 1,1-di-n-butyl- |  | Elementary flows/Emission to air/indoor | 00.00.000 |  | Elementary flow | 007422-80-2 |  |  | Mass
b10c9b41-5780-3d94-a874-e72551a89de4 | Hydrazine, 1,1-di-n-butyl- |  | Elementary flows/Emission to air/low population density | 00.00.000 |  | Elementary flow | 007422-80-2 |  |  | Mass
967e6658-f7d0-338c-a6a4-65716c6fa383 | Hydrazine, 1,1-di-n-butyl- |  | Elementary flows/Emission to air/unspecified | 00.00.000 |  | Elementary flow | 007422-80-2 |  |  | Mass
b1750d3e-c38d-3b72-b916-16a781319d87 | Hydrazine, 1,1-di-n-butyl- |  | Elementary flows/Emission to air/low population density, long-term | 00.00.000 |  | Elementary flow | 007422-80-2 |  |  | Mass
031c01ae-9dd1-3caf-b92e-2279f8e07be3 | Hydrazine, 1,1-di-n-butyl- |  | Elementary flows/Emission to water/ocean | 00.00.000 |  | Elementary flow | 007422-80-2 |  |  | Mass
139e8d7d-3cb9-3e26-8498-5ae62a6a2123 | Hydrazine, 1,1-di-n-butyl- |  | Elementary flows/Emission to water/ground water, long-term | 00.00.000 |  | Elementary flow | 007422-80-2 |  |  | Mass
50900810-e430-3f15-a220-5d92e2197762 | Hydrazine, 1,1-di-n-butyl- |  | Elementary flows/Emission to water/river | 00.00.000 |  | Elementary flow | 007422-80-2 |  |  | Mass
1da92a4e-517e-3b5b-8a9e-30ad1f6c2bae | Hydrazine, 1,1-di-n-butyl- |  | Elementary flows/Emission to soil/forestry | 00.00.000 |  | Elementary flow | 007422-80-2 |  |  | Mass
b7a8d2a3-f51d-3bfb-b980-2a54808f3f93 | Hydrazine, 1,1-di-n-butyl- |  | Elementary flows/Emission to water/unspecified | 00.00.000 |  | Elementary flow | 007422-80-2 |  |  | Mass
2061f29c-9770-3a5b-bf7b-209500a0802a | Hydrazine, 1,1-di-n-butyl- |  | Elementary flows/Emission to water/ground water | 00.00.000 |  | Elementary flow | 007422-80-2 |  |  | Mass
047be6b4-6172-3e2a-9645-ae1b8e5f3b7f | Hydrazine, 1,1-diallyl- |  | Elementary flows/Emission to air/lower stratosphere + upper troposphere | 00.00.000 |  | Elementary flow | 005164-11-4 |  |  | Mass
61780dbc-8d47-3f3c-b3bc-2ae2782647b6 | Hydrazine, 1,1-diallyl- |  | Elementary flows/Emission to soil/industrial | 00.00.000 |  | Elementary flow | 005164-11-4 |  |  | Mass
d2ab2f8e-bb94-3bc1-b19f-df6afb26dde9 | Hydrazine, 1,1-diallyl- |  | Elementary flows/Emission to soil/agricultural | 00.00.000 |  | Elementary flow | 005164-11-4 |  |  | Mass
bf50ec44-ed89-384d-9b58-5de2cebee591 | Hydrazine, 1,1-diallyl- |  | Elementary flows/Emission to soil/unspecified | 00.00.000 |  | Elementary flow | 005164-11-4 |  |  | Mass
a54f150a-d66e-3794-8fc0-360bf310d30c | Hydrazine, 1,1-diallyl- |  | Elementary flows/Emission to air/low population density | 00.00.000 |  | Elementary flow | 005164-11-4 |  |  | Mass
fb01f392-48a2-3a83-a5d6-b507fd5c7bf0 | Hydrazine, 1,1-diallyl- |  | Elementary flows/Emission to air/unspecified | 00.00.000 |  | Elementary flow | 005164-11-4 |  |  | Mass
bf3fab01-b39d-3cb7-b658-5ed7b745a16d | Hydrazine, 1,1-diallyl- |  | Elementary flows/Emission to air/low population density, long-term | 00.00.000 |  | Elementary flow | 005164-11-4 |  |  | Mass
68f0b2d6-8fec-324d-88a1-cfcc6941dccb | Hydrazine, 1,1-diallyl- |  | Elementary flows/Emission to water/ocean | 00.00.000 |  | Elementary flow | 005164-11-4 |  |  | Mass
1ada26c2-29fb-32c8-9300-4d0c23183e4d | Hydrazine, 1,1-diallyl- |  | Elementary flows/Emission to water/ground water, long-term | 00.00.000 |  | Elementary flow | 005164-11-4 |  |  | Mass
3d51b7ba-cd51-3ae5-af38-256dd07aa100 | Hydrazine, 1,1-diallyl- |  | Elementary flows/Emission to soil/forestry | 00.00.000 |  | Elementary flow | 005164-11-4 |  |  | Mass
d236d34d-7b95-33b5-b052-d50078d32646 | Hydrazine, 1,1-diallyl- |  | Elementary flows/Emission to water/unspecified | 00.00.000 |  | Elementary flow | 005164-11-4 |  |  | Mass
5e46bd74-c92b-3d7e-805c-b80df4d14308 | Hydrazine, 1,1-diallyl- |  | Elementary flows/Emission to water/ground water | 00.00.000 |  | Elementary flow | 005164-11-4 |  |  | Mass
9a9eb610-8bf0-32fc-b7b1-fc8c6046560f | Hydrazine, 1,1-dimethyl- |  | Elementary flows/Emission to air/lower stratosphere + upper troposphere | 00.00.000 |  | Elementary flow | 000057-14-7 |  |  | Mass
053ecc5c-aa66-31bb-9104-71515f5d2c62 | Hydrazine, 1,1-dimethyl- |  | Elementary flows/Emission to water/river, long-term | 00.00.000 |  | Elementary flow | 000057-14-7 |  |  | Mass
14faf06d-71d1-4c28-a434-0e326961aa95 | Hydrazine, 1,1-dimethyl- |  | Elementary flows/Emission to air/high population density | 00.00.000 |  | Elementary flow | 000057-14-7 |  |  | Mass
5f29501c-a25b-32c0-bded-ebc3420ad55a | Hydrazine, 1,1-dimethyl- |  | Elementary flows/Emission to soil/industrial | 00.00.000 |  | Elementary flow | 000057-14-7 |  |  | Mass
1c7419b1-ee0a-332b-aeb3-9f3d5fd8df47 | Hydrazine, 1,1-dimethyl- |  | Elementary flows/Emission to water/lake | 00.00.000 |  | Elementary flow | 000057-14-7 |  |  | Mass
411fbb96-0fe2-3ff2-8ec2-a5fa1ba28019 | Hydrazine, 1,1-dimethyl- |  | Elementary flows/Emission to soil/agricultural | 00.00.000 |  | Elementary flow | 000057-14-7 |  |  | Mass
8dada8a8-65ce-3d95-bcb1-26a698e90b72 | Hydrazine, 1,1-dimethyl- |  | Elementary flows/Emission to soil/unspecified | 00.00.000 |  | Elementary flow | 000057-14-7 |  |  | Mass
9ea08a82-0131-305a-9350-050fa2212178 | Hydrazine, 1,1-dimethyl- |  | Elementary flows/Emission to air/indoor | 00.00.000 |  | Elementary flow | 000057-14-7 |  |  | Mass
4de2d940-fd2f-49aa-af11-99393bcd5ae0 | Hydrazine, 1,1-dimethyl- |  | Elementary flows/Emission to air/low population density | 00.00.000 |  | Elementary flow | 000057-14-7 |  |  | Mass
4a45e7ab-54a1-4887-b37d-d22db69f9880 | Hydrazine, 1,1-dimethyl- |  | Elementary flows/Emission to air/unspecified | 00.00.000 |  | Elementary flow | 000057-14-7 |  |  | Mass
ac02acca-aa5f-335c-a37d-d3eaa776642a | Hydrazine, 1,1-dimethyl- |  | Elementary flows/Emission to air/low population density, long-term | 00.00.000 |  | Elementary flow | 000057-14-7 |  |  | Mass
80d385fa-23c3-30c6-8058-0a9792de7376 | Hydrazine, 1,1-dimethyl- |  | Elementary flows/Emission to water/ocean | 00.00.000 |  | Elementary flow | 000057-14-7 |  |  | Mass
bfc0788d-f812-3f2b-bf3a-59d6eb1109c1 | Hydrazine, 1,1-dimethyl- |  | Elementary flows/Emission to water/ground water, long-term | 00.00.000 |  | Elementary flow | 000057-14-7 |  |  | Mass
7d2b03dc-7cfa-39c6-961e-0b2b6e827e41 | Hydrazine, 1,1-dimethyl- |  | Elementary flows/Emission to water/river | 00.00.000 |  | Elementary flow | 000057-14-7 |  |  | Mass
932c345b-351f-348f-8403-3359bb9cd924 | Hydrazine, 1,1-dimethyl- |  | Elementary flows/Emission to soil/forestry | 00.00.000 |  | Elementary flow | 000057-14-7 |  |  | Mass
01a88954-538c-30b0-b677-95fd81bcfb59 | Hydrazine, 1,1-dimethyl- |  | Elementary flows/Emission to water/unspecified | 00.00.000 |  | Elementary flow | 000057-14-7 |  |  | Mass
883bf841-3a6a-3914-b545-888541d31cd5 | Hydrazine, 1,1-dimethyl- |  | Elementary flows/Emission to water/ground water | 00.00.000 |  | Elementary flow | 000057-14-7 |  |  | Mass
95b4a166-f88d-32c1-a77a-eac9e6675856 | Hydrazine, 1,2-diformyl- |  | Elementary flows/Emission to air/lower stratosphere + upper troposphere | 00.00.000 |  | Elementary flow | 000628-36-4 |  |  | Mass
cf10107c-d31c-376c-95b9-7045720febf5 | Hydrazine, 1,2-diformyl- |  | Elementary flows/Emission to water/river, long-term | 00.00.000 |  | Elementary flow | 000628-36-4 |  |  | Mass
ba952ca6-7851-33a3-a7ad-83b0a59be5eb | Hydrazine, 1,2-diformyl- |  | Elementary flows/Emission to air/high population density | 00.00.000 |  | Elementary flow | 000628-36-4 |  |  | Mass
0e4c6694-f3e3-3d24-9ae2-2e3d09ec8122 | Hydrazine, 1,2-diformyl- |  | Elementary flows/Emission to soil/industrial | 00.00.000 |  | Elementary flow | 000628-36-4 |  |  | Mass
31681f3a-4043-3b1f-9001-03f3eac95401 | Hydrazine, 1,2-diformyl- |  | Elementary flows/Emission to water/lake | 00.00.000 |  | Elementary flow | 000628-36-4 |  |  | Mass
a11f83cb-c02b-3b9e-984f-3a67a7cae3c2 | Hydrazine, 1,2-diformyl- |  | Elementary flows/Emission to soil/agricultural | 00.00.000 |  | Elementary flow | 000628-36-4 |  |  | Mass
8c7236f9-8db8-3981-bbcb-ed8d1ec0925c | Hydrazine, 1,2-diformyl- |  | Elementary flows/Emission to soil/unspecified | 00.00.000 |  | Elementary flow | 000628-36-4 |  |  | Mass
f20e3b5c-e646-39f4-bab9-d486970f77ba | Hydrazine, 1,2-diformyl- |  | Elementary flows/Emission to air/indoor | 00.00.000 |  | Elementary flow | 000628-36-4 |  |  | Mass
2b4eee97-b8d9-36f7-921c-c8243e8bf38d | Hydrazine, 1,2-diformyl- |  | Elementary flows/Emission to air/low population density | 00.00.000 |  | Elementary flow | 000628-36-4 |  |  | Mass
970321aa-ab62-33ba-a2ca-15ef1e537200 | Hydrazine, 1,2-diformyl- |  | Elementary flows/Emission to air/unspecified | 00.00.000 |  | Elementary flow | 000628-36-4 |  |  | Mass
480d7d68-2e7b-35f9-8c3a-337c344f8e75 | Hydrazine, 1,2-diformyl- |  | Elementary flows/Emission to air/low population density, long-term | 00.00.000 |  | Elementary flow | 000628-36-4 |  |  | Mass
0bfc9da0-e7e7-3407-b43b-1c7c2259f85f | Hydrazine, 1,2-diformyl- |  | Elementary flows/Emission to water/ocean | 00.00.000 |  | Elementary flow | 000628-36-4 |  |  | Mass
baae4bfc-2c96-3aea-8d6c-ca7c6d14032b | Hydrazine, 1,2-diformyl- |  | Elementary flows/Emission to water/ground water, long-term | 00.00.000 |  | Elementary flow | 000628-36-4 |  |  | Mass
effeecb6-5a69-33f7-9ef9-b4773369c2d7 | Hydrazine, 1,2-diformyl- |  | Elementary flows/Emission to water/river | 00.00.000 |  | Elementary flow | 000628-36-4 |  |  | Mass
c69c827d-c9e7-3d3c-99d5-5e66f7d0c5ac | Hydrazine, 1,2-diformyl- |  | Elementary flows/Emission to soil/forestry | 00.00.000 |  | Elementary flow | 000628-36-4 |  |  | Mass
d0cc1a61-2036-32f2-9a86-b0b29c4445f3 | Hydrazine, 1,2-diformyl- |  | Elementary flows/Emission to water/unspecified | 00.00.000 |  | Elementary flow | 000628-36-4 |  |  | Mass
0ea38402-b9c8-389c-a01c-390165478a06 | Hydrazine, 1,2-diformyl- |  | Elementary flows/Emission to water/ground water | 00.00.000 |  | Elementary flow | 000628-36-4 |  |  | Mass
57288b80-7236-3dc0-8e6a-bc16e46f43dc | Hydrazine, 1,2-dimethyl-, dihydrochloride |  | Elementary flows/Emission to air/lower stratosphere + upper troposphere | 00.00.000 |  | Elementary flow | 000306-37-6 |  |  | Mass
67349a14-9124-31d8-b4d0-f21f2d5c5fd2 | Hydrazine, 1,2-dimethyl-, dihydrochloride |  | Elementary flows/Emission to water/river, long-term | 00.00.000 |  | Elementary flow | 000306-37-6 |  |  | Mass
25ab2b1b-e1e9-3e1d-9a88-9f5801b75c4c | Hydrazine, 1,2-dimethyl-, dihydrochloride |  | Elementary flows/Emission to air/high population density | 00.00.000 |  | Elementary flow | 000306-37-6 |  |  | Mass
4e1f1513-a975-3d48-a94a-3cf36c0e3eb1 | Hydrazine, 1,2-dimethyl-, dihydrochloride |  | Elementary flows/Emission to soil/industrial | 00.00.000 |  | Elementary flow | 000306-37-6 |  |  | Mass
b378e61d-ed97-3ac0-a7a9-4819bad8415c | Hydrazine, 1,2-dimethyl-, dihydrochloride |  | Elementary flows/Emission to water/lake | 00.00.000 |  | Elementary flow | 000306-37-6 |  |  | Mass
d5a372c8-d560-3fed-9737-244e137ff5a7 | Hydrazine, 1,2-dimethyl-, dihydrochloride |  | Elementary flows/Emission to soil/agricultural | 00.00.000 |  | Elementary flow | 000306-37-6 |  |  | Mass
c6765be3-3297-352f-9103-102ed2f7aeb2 | Hydrazine, 1,2-dimethyl-, dihydrochloride |  | Elementary flows/Emission to soil/unspecified | 00.00.000 |  | Elementary flow | 000306-37-6 |  |  | Mass
607cb181-6e3b-3acc-9215-ef396c9f156b | Hydrazine, 1,2-dimethyl-, dihydrochloride |  | Elementary flows/Emission to air/indoor | 00.00.000 |  | Elementary flow | 000306-37-6 |  |  | Mass
e731f5cc-bc91-3ac5-9695-b214944f88e4 | Hydrazine, 1,2-dimethyl-, dihydrochloride |  | Elementary flows/Emission to air/low population density | 00.00.000 |  | Elementary flow | 000306-37-6 |  |  | Mass
f7783755-c5cc-37bd-a696-121595280e9f | Hydrazine, 1,2-dimethyl-, dihydrochloride |  | Elementary flows/Emission to air/unspecified | 00.00.000 |  | Elementary flow | 000306-37-6 |  |  | Mass
728dc4b4-62cc-3c2b-8044-d80979b1ec51 | Hydrazine, 1,2-dimethyl-, dihydrochloride |  | Elementary flows/Emission to air/low population density, long-term | 00.00.000 |  | Elementary flow | 000306-37-6 |  |  | Mass
c5c2daa0-f22c-3218-ac70-c0e3636902f7 | Hydrazine, 1,2-dimethyl-, dihydrochloride |  | Elementary flows/Emission to water/ocean | 00.00.000 |  | Elementary flow | 000306-37-6 |  |  | Mass
0dabde85-cc29-3915-87b3-1262ca369ae4 | Hydrazine, 1,2-dimethyl-, dihydrochloride |  | Elementary flows/Emission to water/ground water, long-term | 00.00.000 |  | Elementary flow | 000306-37-6 |  |  | Mass
70eac02a-7d3d-3fac-8d8f-f0014a716786 | Hydrazine, 1,2-dimethyl-, dihydrochloride |  | Elementary flows/Emission to water/river | 00.00.000 |  | Elementary flow | 000306-37-6 |  |  | Mass
d51fb7e3-71d9-34fc-8b5f-bbb23ce53e90 | Hydrazine, 1,2-dimethyl-, dihydrochloride |  | Elementary flows/Emission to soil/forestry | 00.00.000 |  | Elementary flow | 000306-37-6 |  |  | Mass
781564b1-0df2-35e0-a438-e129bcedd2f8 | Hydrazine, 1,2-dimethyl-, dihydrochloride |  | Elementary flows/Emission to water/unspecified | 00.00.000 |  | Elementary flow | 000306-37-6 |  |  | Mass
71ac3564-9d07-33d0-a4cb-bfeefc440200 | Hydrazine, 1,2-dimethyl-, dihydrochloride |  | Elementary flows/Emission to water/ground water | 00.00.000 |  | Elementary flow | 000306-37-6 |  |  | Mass
b1e3bc0f-6cfb-320f-b4f6-33d671a9fe90 | Hydrazine, 1,2-diphenyl- |  | Elementary flows/Emission to air/lower stratosphere + upper troposphere | 00.00.000 |  | Elementary flow | 000122-66-7 |  |  | Mass
9d340ded-acae-3336-97e4-7ca2b3105eec | Hydrazine, 1,2-diphenyl- |  | Elementary flows/Emission to water/river, long-term | 00.00.000 |  | Elementary flow | 000122-66-7 |  |  | Mass
ad184ec3-fe93-3c8c-b863-cec33b199794 | Hydrazine, 1,2-diphenyl- |  | Elementary flows/Emission to air/high population density | 00.00.000 |  | Elementary flow | 000122-66-7 |  |  | Mass
2369abaa-4b3e-3148-bdad-00bdee099a3a | Hydrazine, 1,2-diphenyl- |  | Elementary flows/Emission to soil/industrial | 00.00.000 |  | Elementary flow | 000122-66-7 |  |  | Mass
cc47f846-fe90-3c87-8b5a-773dfbc41836 | Hydrazine, 1,2-diphenyl- |  | Elementary flows/Emission to water/lake | 00.00.000 |  | Elementary flow | 000122-66-7 |  |  | Mass
ecba8d83-9b16-3914-a35a-0dff87f59415 | Hydrazine, 1,2-diphenyl- |  | Elementary flows/Emission to soil/agricultural | 00.00.000 |  | Elementary flow | 000122-66-7 |  |  | Mass
5a12f2d1-c10a-35fb-97c5-8c8d80b7b536 | Hydrazine, 1,2-diphenyl- |  | Elementary flows/Emission to soil/unspecified | 00.00.000 |  | Elementary flow | 000122-66-7 |  |  | Mass
6a978017-31d1-362b-9c64-85ef3c181a77 | Hydrazine, 1,2-diphenyl- |  | Elementary flows/Emission to air/indoor | 00.00.000 |  | Elementary flow | 000122-66-7 |  |  | Mass
23c26b68-efc2-339b-b906-ebb28beeac45 | Hydrazine, 1,2-diphenyl- |  | Elementary flows/Emission to air/low population density | 00.00.000 |  | Elementary flow | 000122-66-7 |  |  | Mass
1186f770-4377-4741-be13-fc265b877b7a | Hydrazine, 1,2-diphenyl- |  | Elementary flows/Emission to air/unspecified | 00.00.000 |  | Elementary flow | 000122-66-7 |  |  | Mass
434e7fcc-ce34-32d8-b439-a2700a31a515 | Hydrazine, 1,2-diphenyl- |  | Elementary flows/Emission to air/low population density, long-term | 00.00.000 |  | Elementary flow | 000122-66-7 |  |  | Mass
95a498dc-cf4f-3643-81b7-48bdc5d8bbc1 | Hydrazine, 1,2-diphenyl- |  | Elementary flows/Emission to water/ocean | 00.00.000 |  | Elementary flow | 000122-66-7 |  |  | Mass
61373bbf-04b4-3fca-8098-4f36f618b35e | Hydrazine, 1,2-diphenyl- |  | Elementary flows/Emission to water/ground water, long-term | 00.00.000 |  | Elementary flow | 000122-66-7 |  |  | Mass
3a3f4248-641b-3f8b-8ab9-ba0ae41d2c6d | Hydrazine, 1,2-diphenyl- |  | Elementary flows/Emission to water/river | 00.00.000 |  | Elementary flow | 000122-66-7 |  |  | Mass
4dec3dc6-d693-38f9-a966-c74f011cd4dd | Hydrazine, 1,2-diphenyl- |  | Elementary flows/Emission to soil/forestry | 00.00.000 |  | Elementary flow | 000122-66-7 |  |  | Mass
bd5650fa-6a78-467b-bdad-9d8aabea1023 | Hydrazine, 1,2-diphenyl- |  | Elementary flows/Emission to water/unspecified | 00.00.000 |  | Elementary flow | 000122-66-7 |  |  | Mass
d4cf0156-e808-3ade-bf54-9ef6fbfe92ef | Hydrazine, 1,2-diphenyl- |  | Elementary flows/Emission to water/ground water | 00.00.000 |  | Elementary flow | 000122-66-7 |  |  | Mass
f957d56f-42d8-3e5e-a180-2874a5fd49f9 | Hydrazine, 1-acetyl-2-isonicotinoyl- |  | Elementary flows/Emission to air/lower stratosphere + upper troposphere | 00.00.000 |  | Elementary flow | 001078-38-2 |  |  | Mass
001bd983-3bc9-34df-88a3-45e7a2d4fb6c | Hydrazine, 1-acetyl-2-isonicotinoyl- |  | Elementary flows/Emission to water/river, long-term | 00.00.000 |  | Elementary flow | 001078-38-2 |  |  | Mass
2ff7275e-63cb-3826-83c8-9d346d72e164 | Hydrazine, 1-acetyl-2-isonicotinoyl- |  | Elementary flows/Emission to air/high population density | 00.00.000 |  | Elementary flow | 001078-38-2 |  |  | Mass
1995d496-2079-3452-b1b6-45fb2cfae0d1 | Hydrazine, 1-acetyl-2-isonicotinoyl- |  | Elementary flows/Emission to soil/industrial | 00.00.000 |  | Elementary flow | 001078-38-2 |  |  | Mass
9e56a44e-732d-3ef6-9088-a33afa759dce | Hydrazine, 1-acetyl-2-isonicotinoyl- |  | Elementary flows/Emission to water/lake | 00.00.000 |  | Elementary flow | 001078-38-2 |  |  | Mass
ccffd2c0-0cda-3d75-898b-2a5f986f991f | Hydrazine, 1-acetyl-2-isonicotinoyl- |  | Elementary flows/Emission to soil/agricultural | 00.00.000 |  | Elementary flow | 001078-38-2 |  |  | Mass
564dd741-af56-389c-b780-e4f5a79b130c | Hydrazine, 1-acetyl-2-isonicotinoyl- |  | Elementary flows/Emission to soil/unspecified | 00.00.000 |  | Elementary flow | 001078-38-2 |  |  | Mass
1dd8bce9-1196-3aa1-a7cb-183329f180ca | Hydrazine, 1-acetyl-2-isonicotinoyl- |  | Elementary flows/Emission to air/indoor | 00.00.000 |  | Elementary flow | 001078-38-2 |  |  | Mass
49317ad3-398f-3ff5-83e6-d590981cccbf | Hydrazine, 1-acetyl-2-isonicotinoyl- |  | Elementary flows/Emission to air/low population density | 00.00.000 |  | Elementary flow | 001078-38-2 |  |  | Mass
728efa3e-7905-34bd-ada5-874f8a23c8d2 | Hydrazine, 1-acetyl-2-isonicotinoyl- |  | Elementary flows/Emission to air/unspecified | 00.00.000 |  | Elementary flow | 001078-38-2 |  |  | Mass
0adbb414-d0bc-3082-b7e9-ac2adf0f97d6 | Hydrazine, 1-acetyl-2-isonicotinoyl- |  | Elementary flows/Emission to air/low population density, long-term | 00.00.000 |  | Elementary flow | 001078-38-2 |  |  | Mass
57426859-ad8f-3dd4-b6a5-aeac055bb624 | Hydrazine, 1-acetyl-2-isonicotinoyl- |  | Elementary flows/Emission to water/ocean | 00.00.000 |  | Elementary flow | 001078-38-2 |  |  | Mass
d91e91c5-2bc3-3bb1-9eb7-044312de091b | Hydrazine, 1-acetyl-2-isonicotinoyl- |  | Elementary flows/Emission to water/ground water, long-term | 00.00.000 |  | Elementary flow | 001078-38-2 |  |  | Mass
24c83ab3-6c24-3506-a476-97da34592bb5 | Hydrazine, 1-acetyl-2-isonicotinoyl- |  | Elementary flows/Emission to water/river | 00.00.000 |  | Elementary flow | 001078-38-2 |  |  | Mass
03780039-bc1f-3bca-9817-f6172b8cf386 | Hydrazine, 1-acetyl-2-isonicotinoyl- |  | Elementary flows/Emission to soil/forestry | 00.00.000 |  | Elementary flow | 001078-38-2 |  |  | Mass
f0a0fdac-ea39-3418-a58b-a50f1e29e07e | Hydrazine, 1-acetyl-2-isonicotinoyl- |  | Elementary flows/Emission to water/unspecified | 00.00.000 |  | Elementary flow | 001078-38-2 |  |  | Mass
d64501b9-7c70-3606-b97e-015b907b0e31 | Hydrazine, 1-acetyl-2-isonicotinoyl- |  | Elementary flows/Emission to water/ground water | 00.00.000 |  | Elementary flow | 001078-38-2 |  |  | Mass
791efd65-92f4-3a7d-904a-c5504c8066be | Hydrazine, 1-acetyl-2-phenyl- |  | Elementary flows/Emission to air/lower stratosphere + upper troposphere | 00.00.000 |  | Elementary flow | 000114-83-0 |  |  | Mass
7e9a8334-41af-34c0-a739-48f619107944 | Hydrazine, 1-acetyl-2-phenyl- |  | Elementary flows/Emission to water/river, long-term | 00.00.000 |  | Elementary flow | 000114-83-0 |  |  | Mass
4408cd6d-147f-37f5-a5ff-c034e5cc8dfc | Hydrazine, 1-acetyl-2-phenyl- |  | Elementary flows/Emission to air/high population density | 00.00.000 |  | Elementary flow | 000114-83-0 |  |  | Mass
9553998e-0705-300a-8486-6087577b2e40 | Hydrazine, 1-acetyl-2-phenyl- |  | Elementary flows/Emission to soil/industrial | 00.00.000 |  | Elementary flow | 000114-83-0 |  |  | Mass
cb42f400-684d-3237-84ae-ed7042bb0114 | Hydrazine, 1-acetyl-2-phenyl- |  | Elementary flows/Emission to water/lake | 00.00.000 |  | Elementary flow | 000114-83-0 |  |  | Mass
f9615a47-311a-3503-82cd-5cd24fa599ee | Hydrazine, 1-acetyl-2-phenyl- |  | Elementary flows/Emission to soil/agricultural | 00.00.000 |  | Elementary flow | 000114-83-0 |  |  | Mass
c055bb3b-489a-3bcb-afc0-b3ca7b62b0ed | Hydrazine, 1-acetyl-2-phenyl- |  | Elementary flows/Emission to soil/unspecified | 00.00.000 |  | Elementary flow | 000114-83-0 |  |  | Mass
e15b0641-a280-3030-bd95-1a1c37497082 | Hydrazine, 1-acetyl-2-phenyl- |  | Elementary flows/Emission to air/indoor | 00.00.000 |  | Elementary flow | 000114-83-0 |  |  | Mass
12119e10-e86c-324b-8cfc-296a57d9092d | Hydrazine, 1-acetyl-2-phenyl- |  | Elementary flows/Emission to air/low population density | 00.00.000 |  | Elementary flow | 000114-83-0 |  |  | Mass
f9160c51-4bc6-3a6a-9ff6-d866a566d75a | Hydrazine, 1-acetyl-2-phenyl- |  | Elementary flows/Emission to air/unspecified | 00.00.000 |  | Elementary flow | 000114-83-0 |  |  | Mass
df389670-1b3b-3fbe-b1f3-86b21cb8ac1d | Hydrazine, 1-acetyl-2-phenyl- |  | Elementary flows/Emission to air/low population density, long-term | 00.00.000 |  | Elementary flow | 000114-83-0 |  |  | Mass
41804fc9-4737-3fea-915d-a166e350eb80 | Hydrazine, 1-acetyl-2-phenyl- |  | Elementary flows/Emission to water/ocean | 00.00.000 |  | Elementary flow | 000114-83-0 |  |  | Mass
83f1bc52-acbb-35ca-9dc9-1d3d5de99971 | Hydrazine, 1-acetyl-2-phenyl- |  | Elementary flows/Emission to water/ground water, long-term | 00.00.000 |  | Elementary flow | 000114-83-0 |  |  | Mass
8c1f7353-9507-3deb-9ab9-a85eacf39a9f | Hydrazine, 1-acetyl-2-phenyl- |  | Elementary flows/Emission to water/river | 00.00.000 |  | Elementary flow | 000114-83-0 |  |  | Mass
8befe49c-183f-31e3-9105-e0291311f4c2 | Hydrazine, 1-acetyl-2-phenyl- |  | Elementary flows/Emission to soil/forestry | 00.00.000 |  | Elementary flow | 000114-83-0 |  |  | Mass
19d116b8-feff-39ac-9265-084b799e4b40 | Hydrazine, 1-acetyl-2-phenyl- |  | Elementary flows/Emission to water/unspecified | 00.00.000 |  | Elementary flow | 000114-83-0 |  |  | Mass
f4cb5afa-3211-3d36-a5bd-4bab1779676f | Hydrazine, 1-acetyl-2-phenyl- |  | Elementary flows/Emission to water/ground water | 00.00.000 |  | Elementary flow | 000114-83-0 |  |  | Mass
ae0d3a04-2bb8-323f-8da9-299ec09b8ab9 | Hydrazine, 2-hydroxyethyl- |  | Elementary flows/Emission to air/lower stratosphere + upper troposphere | 00.00.000 |  | Elementary flow | 000109-84-2 |  |  | Mass
9fed06e9-b3d7-3f4d-bc2c-2540e563107d | Hydrazine, 2-hydroxyethyl- |  | Elementary flows/Emission to water/river, long-term | 00.00.000 |  | Elementary flow | 000109-84-2 |  |  | Mass
24848ee9-7cbd-37c3-aa00-d16eb33c27a8 | Hydrazine, 2-hydroxyethyl- |  | Elementary flows/Emission to air/high population density | 00.00.000 |  | Elementary flow | 000109-84-2 |  |  | Mass
1a44950e-3ac9-3ec2-b226-1c0288d456e2 | Hydrazine, 2-hydroxyethyl- |  | Elementary flows/Emission to soil/industrial | 00.00.000 |  | Elementary flow | 000109-84-2 |  |  | Mass
2e8dfac4-fdf6-3d7f-8ff4-68e14e0c239d | Hydrazine, 2-hydroxyethyl- |  | Elementary flows/Emission to water/lake | 00.00.000 |  | Elementary flow | 000109-84-2 |  |  | Mass
a0659478-e3c0-3cab-ae14-e32989cec691 | Hydrazine, 2-hydroxyethyl- |  | Elementary flows/Emission to soil/agricultural | 00.00.000 |  | Elementary flow | 000109-84-2 |  |  | Mass
3a91a54c-48c7-379b-ac2e-112a72622cc0 | Hydrazine, 2-hydroxyethyl- |  | Elementary flows/Emission to soil/unspecified | 00.00.000 |  | Elementary flow | 000109-84-2 |  |  | Mass
181ef745-6ada-3db9-897a-164dce8f66d5 | Hydrazine, 2-hydroxyethyl- |  | Elementary flows/Emission to air/indoor | 00.00.000 |  | Elementary flow | 000109-84-2 |  |  | Mass
6144bed2-d571-3b8b-8aab-bce96c21bd71 | Hydrazine, 2-hydroxyethyl- |  | Elementary flows/Emission to air/low population density | 00.00.000 |  | Elementary flow | 000109-84-2 |  |  | Mass
3e053f85-e12d-3bb6-86df-571da9b947e0 | Hydrazine, 2-hydroxyethyl- |  | Elementary flows/Emission to air/unspecified | 00.00.000 |  | Elementary flow | 000109-84-2 |  |  | Mass
cba27c65-7928-34de-a359-0ec59432503c | Hydrazine, 2-hydroxyethyl- |  | Elementary flows/Emission to air/low population density, long-term | 00.00.000 |  | Elementary flow | 000109-84-2 |  |  | Mass
2a2326c5-9eb7-349f-a4ca-74d4ed98e16f | Hydrazine, 2-hydroxyethyl- |  | Elementary flows/Emission to water/ocean | 00.00.000 |  | Elementary flow | 000109-84-2 |  |  | Mass
dc8ca60d-a5bd-354b-8140-38311f7c73ec | Hydrazine, 2-hydroxyethyl- |  | Elementary flows/Emission to water/ground water, long-term | 00.00.000 |  | Elementary flow | 000109-84-2 |  |  | Mass
59b052d7-1aa6-3a57-8de6-62fcf9819c25 | Hydrazine, 2-hydroxyethyl- |  | Elementary flows/Emission to water/river | 00.00.000 |  | Elementary flow | 000109-84-2 |  |  | Mass
8eb38f42-6006-337e-964b-6d393389de1b | Hydrazine, 2-hydroxyethyl- |  | Elementary flows/Emission to soil/forestry | 00.00.000 |  | Elementary flow | 000109-84-2 |  |  | Mass
148e9280-d297-3086-8a69-030c9600b957 | Hydrazine, 2-hydroxyethyl- |  | Elementary flows/Emission to water/unspecified | 00.00.000 |  | Elementary flow | 000109-84-2 |  |  | Mass
94ecb2c9-5af2-34d0-ad7c-8f929f813a43 | Hydrazine, 2-hydroxyethyl- |  | Elementary flows/Emission to water/ground water | 00.00.000 |  | Elementary flow | 000109-84-2 |  |  | Mass
2368c215-d160-3993-b2c1-173923662d26 | Hydrazine, carbamyl-, hydrochloride |  | Elementary flows/Emission to air/lower stratosphere + upper troposphere | 00.00.000 |  | Elementary flow | 000563-41-7 |  |  | Mass
c2775aec-546e-3ba5-b459-0bad29abb6f8 | Hydrazine, carbamyl-, hydrochloride |  | Elementary flows/Emission to water/river, long-term | 00.00.000 |  | Elementary flow | 000563-41-7 |  |  | Mass
989535d3-b702-32aa-a83c-43798636af91 | Hydrazine, carbamyl-, hydrochloride |  | Elementary flows/Emission to air/high population density | 00.00.000 |  | Elementary flow | 000563-41-7 |  |  | Mass
01ec444e-deeb-3c28-86d6-fa90e8948b88 | Hydrazine, carbamyl-, hydrochloride |  | Elementary flows/Emission to soil/industrial | 00.00.000 |  | Elementary flow | 000563-41-7 |  |  | Mass
7e2bba79-7b89-35e6-ac88-4be9145045da | Hydrazine, carbamyl-, hydrochloride |  | Elementary flows/Emission to water/lake | 00.00.000 |  | Elementary flow | 000563-41-7 |  |  | Mass
52058e2f-a299-3c9e-88c2-de8b5caf7a8b | Hydrazine, carbamyl-, hydrochloride |  | Elementary flows/Emission to soil/agricultural | 00.00.000 |  | Elementary flow | 000563-41-7 |  |  | Mass
7fc7d4a7-aa43-318b-994a-f2c6a4abacaa | Hydrazine, carbamyl-, hydrochloride |  | Elementary flows/Emission to soil/unspecified | 00.00.000 |  | Elementary flow | 000563-41-7 |  |  | Mass
2a3f70bd-c038-3396-8fb2-a775acd67fac | Hydrazine, carbamyl-, hydrochloride |  | Elementary flows/Emission to air/indoor | 00.00.000 |  | Elementary flow | 000563-41-7 |  |  | Mass
08402e31-b2fc-313d-8d04-3e589b533035 | Hydrazine, carbamyl-, hydrochloride |  | Elementary flows/Emission to air/low population density | 00.00.000 |  | Elementary flow | 000563-41-7 |  |  | Mass
ccf95b3d-4a8f-3d34-91f0-73c92d692454 | Hydrazine, carbamyl-, hydrochloride |  | Elementary flows/Emission to air/unspecified | 00.00.000 |  | Elementary flow | 000563-41-7 |  |  | Mass
27e4522b-aa23-3b9c-a0f2-bf04fb91332d | Hydrazine, carbamyl-, hydrochloride |  | Elementary flows/Emission to air/low population density, long-term | 00.00.000 |  | Elementary flow | 000563-41-7 |  |  | Mass
b2242cc5-ce0d-3dc3-adf2-b38a336c5c4a | Hydrazine, carbamyl-, hydrochloride |  | Elementary flows/Emission to water/ocean | 00.00.000 |  | Elementary flow | 000563-41-7 |  |  | Mass
468a4719-da7a-31ba-90b2-c0a765214eaa | Hydrazine, carbamyl-, hydrochloride |  | Elementary flows/Emission to water/ground water, long-term | 00.00.000 |  | Elementary flow | 000563-41-7 |  |  | Mass
1ae02907-bd59-3e05-981e-f5eab5ef4bf3 | Hydrazine, carbamyl-, hydrochloride |  | Elementary flows/Emission to water/river | 00.00.000 |  | Elementary flow | 000563-41-7 |  |  | Mass
9f604c30-7c36-3e21-8dca-664fd820c0ca | Hydrazine, carbamyl-, hydrochloride |  | Elementary flows/Emission to soil/forestry | 00.00.000 |  | Elementary flow | 000563-41-7 |  |  | Mass
f1b357b5-cc4b-3e88-85df-e393a9bc0533 | Hydrazine, carbamyl-, hydrochloride |  | Elementary flows/Emission to water/unspecified | 00.00.000 |  | Elementary flow | 000563-41-7 |  |  | Mass
1bcf1c14-c2e2-3087-848e-07f9358896be | Hydrazine, carbamyl-, hydrochloride |  | Elementary flows/Emission to water/ground water | 00.00.000 |  | Elementary flow | 000563-41-7 |  |  | Mass
a5f9b195-0c5f-379a-867d-d43bd9f7e870 | Hydrazine, formyl- |  | Elementary flows/Emission to air/lower stratosphere + upper troposphere | 00.00.000 |  | Elementary flow | 000624-84-0 |  |  | Mass
7385b219-a793-3062-8740-b1538a6fed63 | Hydrazine, formyl- |  | Elementary flows/Emission to water/river, long-term | 00.00.000 |  | Elementary flow | 000624-84-0 |  |  | Mass
684e281c-ad97-3381-a4fd-b4d3afb9c84c | Hydrazine, formyl- |  | Elementary flows/Emission to air/high population density | 00.00.000 |  | Elementary flow | 000624-84-0 |  |  | Mass
5b9e0836-748b-3994-8009-db68f72b0251 | Hydrazine, formyl- |  | Elementary flows/Emission to soil/industrial | 00.00.000 |  | Elementary flow | 000624-84-0 |  |  | Mass
e8923846-8aa4-3928-903a-2bdc39e2bf07 | Hydrazine, formyl- |  | Elementary flows/Emission to water/lake | 00.00.000 |  | Elementary flow | 000624-84-0 |  |  | Mass
42262720-f357-3334-bd69-e62b3a7c0e77 | Hydrazine, formyl- |  | Elementary flows/Emission to soil/agricultural | 00.00.000 |  | Elementary flow | 000624-84-0 |  |  | Mass
f904b89b-33d9-3fb4-bec3-2072ba74acb5 | Hydrazine, formyl- |  | Elementary flows/Emission to soil/unspecified | 00.00.000 |  | Elementary flow | 000624-84-0 |  |  | Mass
55b2218f-f0c7-3655-b665-e75cd58418e0 | Hydrazine, formyl- |  | Elementary flows/Emission to air/indoor | 00.00.000 |  | Elementary flow | 000624-84-0 |  |  | Mass
c1c2f2df-14fa-392d-ab60-d373447db081 | Hydrazine, formyl- |  | Elementary flows/Emission to air/low population density | 00.00.000 |  | Elementary flow | 000624-84-0 |  |  | Mass
02b65086-f0a5-380d-a5d7-1948a7c57b45 | Hydrazine, formyl- |  | Elementary flows/Emission to air/unspecified | 00.00.000 |  | Elementary flow | 000624-84-0 |  |  | Mass
60ba4c79-02e8-3716-95c6-bd7824a43ce0 | Hydrazine, formyl- |  | Elementary flows/Emission to air/low population density, long-term | 00.00.000 |  | Elementary flow | 000624-84-0 |  |  | Mass
05361fc6-de7c-3f1c-bc99-a9b15d4421ae | Hydrazine, formyl- |  | Elementary flows/Emission to water/ocean | 00.00.000 |  | Elementary flow | 000624-84-0 |  |  | Mass
db9d44e2-9ff1-3c74-8849-3d0c70634101 | Hydrazine, formyl- |  | Elementary flows/Emission to water/ground water, long-term | 00.00.000 |  | Elementary flow | 000624-84-0 |  |  | Mass
7d9dd510-0f81-3d8d-a195-c6d847abff5b | Hydrazine, formyl- |  | Elementary flows/Emission to water/river | 00.00.000 |  | Elementary flow | 000624-84-0 |  |  | Mass
fea02bc2-641e-3ed4-87ff-7ef74081f81f | Hydrazine, formyl- |  | Elementary flows/Emission to soil/forestry | 00.00.000 |  | Elementary flow | 000624-84-0 |  |  | Mass
14336999-5147-3a3c-864f-56178ce4cbe5 | Hydrazine, formyl- |  | Elementary flows/Emission to water/unspecified | 00.00.000 |  | Elementary flow | 000624-84-0 |  |  | Mass
53272e64-c00f-3784-a426-1811c6852bd2 | Hydrazine, formyl- |  | Elementary flows/Emission to water/ground water | 00.00.000 |  | Elementary flow | 000624-84-0 |  |  | Mass
af4b1241-fccd-433d-bc2e-24ffef7d6c4c | Hydrazine, methyl |  | Elementary flows/Emission to air/lower stratosphere + upper troposphere | 00.00.000 |  | Elementary flow | 000060-34-4 |  |  | Mass
ece4d961-4e77-4772-8116-d6c518233bfa | Hydrazine, methyl |  | Elementary flows/Emission to water/river, long-term | 00.00.000 |  | Elementary flow | 000060-34-4 |  |  | Mass
1c775a46-af94-420b-933b-28580beb9788 | Hydrazine, methyl |  | Elementary flows/Emission to air/high population density | 00.00.000 |  | Elementary flow | 000060-34-4 | CH6N2 |  | Mass
143a938f-7cab-4718-94b8-6e31216a78be | Hydrazine, methyl |  | Elementary flows/Emission to soil/industrial | 00.00.000 |  | Elementary flow | 000060-34-4 | CH6N2 |  | Mass
899a2691-8e23-49d8-8ebe-afeb3ac60708 | Hydrazine, methyl |  | Elementary flows/Emission to water/lake | 00.00.000 |  | Elementary flow | 000060-34-4 |  |  | Mass
f772334c-744f-470e-a16f-c74df0e0a704 | Hydrazine, methyl |  | Elementary flows/Emission to soil/agricultural | 00.00.000 |  | Elementary flow | 000060-34-4 |  |  | Mass
2eb40536-c689-4f4c-98a0-f0e47c16ff91 | Hydrazine, methyl |  | Elementary flows/Emission to water/fresh water, long-term | 00.00.000 |  | Elementary flow | 000060-34-4 |  |  | Mass
18d73f6d-5a9a-40d1-8589-d7e3335d2d8a | Hydrazine, methyl |  | Elementary flows/Emission to soil/unspecified | 00.00.000 |  | Elementary flow | 000060-34-4 | CH6N2 |  | Mass
d668b17d-dc55-48bd-a670-08d09331c216 | Hydrazine, methyl |  | Elementary flows/Emission to air/low population density | 00.00.000 |  | Elementary flow | 000060-34-4 | CH6N2 |  | Mass
6b6a6628-1641-49c0-992d-c371b9f80642 | Hydrazine, methyl |  | Elementary flows/Emission to air/unspecified | 00.00.000 |  | Elementary flow | 000060-34-4 | CH6N2 |  | Mass
2fe8f97c-2d2b-43df-967f-49be8730a8ae | Hydrazine, methyl |  | Elementary flows/Emission to water/fresh water | 00.00.000 |  | Elementary flow | 000060-34-4 |  |  | Mass
e7966998-16be-4297-8457-5ae415cb4d8c | Hydrazine, methyl |  | Elementary flows/Emission to water/fossil- | 00.00.000 |  | Elementary flow | 000060-34-4 | CH6N2 |  | Mass
34b90418-3a73-4858-aee7-da1eac98de57 | Hydrazine, methyl |  | Elementary flows/Emission to air/low population density, long-term | 00.00.000 |  | Elementary flow | 000060-34-4 |  |  | Mass
89400452-a51a-4266-9eb2-aa9468147676 | Hydrazine, methyl |  | Elementary flows/Emission to water/ocean | 00.00.000 |  | Elementary flow | 000060-34-4 | CH6N2 |  | Mass
a95501e1-0685-450d-bd3c-1f8baf7a1f9f | Hydrazine, methyl |  | Elementary flows/Emission to water/ground water, long-term | 00.00.000 |  | Elementary flow | 000060-34-4 |  |  | Mass
e4c7b7a2-b507-4463-aeed-ab8b943577f7 | Hydrazine, methyl |  | Elementary flows/Emission to water/river | 00.00.000 |  | Elementary flow | 000060-34-4 |  |  | Mass
1d323b8e-aa2f-400d-97ba-d3008b48bbe6 | Hydrazine, methyl |  | Elementary flows/Emission to soil/forestry | 00.00.000 |  | Elementary flow | 000060-34-4 | CH6N2 |  | Mass
26767fb6-34a1-482e-8c73-d2d91d53ae1e | Hydrazine, methyl |  | Elementary flows/Emission to water/unspecified | 00.00.000 |  | Elementary flow | 000060-34-4 |  |  | Mass
39f0e091-3a07-4ad3-bc64-9cf3032a3076 | Hydrazine, methyl |  | Elementary flows/Emission to water/ground water | 00.00.000 |  | Elementary flow | 000060-34-4 |  |  | Mass
1a846686-caf6-31f9-8526-f007fe133ba2 | Hydrazine, methyl- |  | Elementary flows/Emission to air/indoor | 00.00.000 |  | Elementary flow | 000060-34-4 |  |  | Mass
cc4b6c0f-e982-366d-a60d-a8cdabb63418 | Hydrazine, monoacetyl- |  | Elementary flows/Emission to air/lower stratosphere + upper troposphere | 00.00.000 |  | Elementary flow | 001068-57-1 |  |  | Mass
c9dafbba-87ca-3e4f-aaa8-8e8b3a76ad96 | Hydrazine, monoacetyl- |  | Elementary flows/Emission to water/river, long-term | 00.00.000 |  | Elementary flow | 001068-57-1 |  |  | Mass
735b74ab-6d83-3032-aae1-7ec46a5beb4b | Hydrazine, monoacetyl- |  | Elementary flows/Emission to air/high population density | 00.00.000 |  | Elementary flow | 001068-57-1 |  |  | Mass
a19ca99b-3c1e-39eb-9fa8-1e96ea3010ea | Hydrazine, monoacetyl- |  | Elementary flows/Emission to soil/industrial | 00.00.000 |  | Elementary flow | 001068-57-1 |  |  | Mass
41ca646e-49be-3a75-87ff-99f9f1cb7ea1 | Hydrazine, monoacetyl- |  | Elementary flows/Emission to water/lake | 00.00.000 |  | Elementary flow | 001068-57-1 |  |  | Mass
4eb75f84-c767-3fed-b790-903760618e0d | Hydrazine, monoacetyl- |  | Elementary flows/Emission to soil/agricultural | 00.00.000 |  | Elementary flow | 001068-57-1 |  |  | Mass
18b4a294-9f49-3466-9796-cdbbfc16b043 | Hydrazine, monoacetyl- |  | Elementary flows/Emission to soil/unspecified | 00.00.000 |  | Elementary flow | 001068-57-1 |  |  | Mass
355d5284-7beb-3d73-9576-58e22fc447be | Hydrazine, monoacetyl- |  | Elementary flows/Emission to air/indoor | 00.00.000 |  | Elementary flow | 001068-57-1 |  |  | Mass
c4df929d-3d66-3055-b78c-926954c4cbf3 | Hydrazine, monoacetyl- |  | Elementary flows/Emission to air/low population density | 00.00.000 |  | Elementary flow | 001068-57-1 |  |  | Mass
5e269fb9-203e-3565-a113-7951f4d47452 | Hydrazine, monoacetyl- |  | Elementary flows/Emission to air/unspecified | 00.00.000 |  | Elementary flow | 001068-57-1 |  |  | Mass
3fc7ed19-5da7-3f42-9d0a-bfc133d77826 | Hydrazine, monoacetyl- |  | Elementary flows/Emission to air/low population density, long-term | 00.00.000 |  | Elementary flow | 001068-57-1 |  |  | Mass
873d5ebd-6af1-3107-8f86-13828bec680d | Hydrazine, monoacetyl- |  | Elementary flows/Emission to water/ocean | 00.00.000 |  | Elementary flow | 001068-57-1 |  |  | Mass
a7d5699b-b45e-3bd2-9808-64e4933c4c7f | Hydrazine, monoacetyl- |  | Elementary flows/Emission to water/ground water, long-term | 00.00.000 |  | Elementary flow | 001068-57-1 |  |  | Mass
4cb686d3-c089-3135-a1cd-daf513adab20 | Hydrazine, monoacetyl- |  | Elementary flows/Emission to water/river | 00.00.000 |  | Elementary flow | 001068-57-1 |  |  | Mass
2e690cf7-7756-3f15-b54b-3376ffecf25f | Hydrazine, monoacetyl- |  | Elementary flows/Emission to soil/forestry | 00.00.000 |  | Elementary flow | 001068-57-1 |  |  | Mass
39a117a6-0a89-3b5f-9256-0388252059a0 | Hydrazine, monoacetyl- |  | Elementary flows/Emission to water/unspecified | 00.00.000 |  | Elementary flow | 001068-57-1 |  |  | Mass
6740e2ed-c8d5-3ef3-8059-1f1fe2529dfb | Hydrazine, monoacetyl- |  | Elementary flows/Emission to water/ground water | 00.00.000 |  | Elementary flow | 001068-57-1 |  |  | Mass
197414e0-802a-309c-a7b5-daa312d4ac5f | Hydrazine, n-butyl-, hydrochloride |  | Elementary flows/Emission to air/lower stratosphere + upper troposphere | 00.00.000 |  | Elementary flow | 056795-65-4 |  |  | Mass
090ff7f5-faeb-3e8c-9fb7-e3656646efac | Hydrazine, n-butyl-, hydrochloride |  | Elementary flows/Emission to water/river, long-term | 00.00.000 |  | Elementary flow | 056795-65-4 |  |  | Mass
ac90c9bd-d6f3-3128-ad7e-c12622a61fe0 | Hydrazine, n-butyl-, hydrochloride |  | Elementary flows/Emission to air/high population density | 00.00.000 |  | Elementary flow | 056795-65-4 |  |  | Mass
d683c212-c19d-3b73-991b-f594badfe613 | Hydrazine, n-butyl-, hydrochloride |  | Elementary flows/Emission to soil/industrial | 00.00.000 |  | Elementary flow | 056795-65-4 |  |  | Mass
66fc6d1d-67db-3aa0-99cc-b31c623ae689 | Hydrazine, n-butyl-, hydrochloride |  | Elementary flows/Emission to water/lake | 00.00.000 |  | Elementary flow | 056795-65-4 |  |  | Mass
86f0cdd4-1760-33e7-ac14-addd1771e845 | Hydrazine, n-butyl-, hydrochloride |  | Elementary flows/Emission to soil/agricultural | 00.00.000 |  | Elementary flow | 056795-65-4 |  |  | Mass
1b2baf8b-8774-3a64-baa6-ac2a8a2329b9 | Hydrazine, n-butyl-, hydrochloride |  | Elementary flows/Emission to soil/unspecified | 00.00.000 |  | Elementary flow | 056795-65-4 |  |  | Mass
8ca6d0ea-c16f-371a-8184-64e9cb46e63a | Hydrazine, n-butyl-, hydrochloride |  | Elementary flows/Emission to air/indoor | 00.00.000 |  | Elementary flow | 056795-65-4 |  |  | Mass
833ec4ab-2a24-33ed-a7e7-f72e8e508bfd | Hydrazine, n-butyl-, hydrochloride |  | Elementary flows/Emission to air/low population density | 00.00.000 |  | Elementary flow | 056795-65-4 |  |  | Mass
58b7f8d8-89bc-328d-a25e-746a1d9dc890 | Hydrazine, n-butyl-, hydrochloride |  | Elementary flows/Emission to air/unspecified | 00.00.000 |  | Elementary flow | 056795-65-4 |  |  | Mass
efc7a44d-0ce4-33bd-a1c8-d4dba46ab917 | Hydrazine, n-butyl-, hydrochloride |  | Elementary flows/Emission to air/low population density, long-term | 00.00.000 |  | Elementary flow | 056795-65-4 |  |  | Mass
fcb3400d-69b2-3255-94e4-6b9d2b0e95b6 | Hydrazine, n-butyl-, hydrochloride |  | Elementary flows/Emission to water/ocean | 00.00.000 |  | Elementary flow | 056795-65-4 |  |  | Mass
ceccfa6e-1763-3883-a00c-2b5dabc70a11 | Hydrazine, n-butyl-, hydrochloride |  | Elementary flows/Emission to water/ground water, long-term | 00.00.000 |  | Elementary flow | 056795-65-4 |  |  | Mass
f101c295-a094-3d1e-81de-4bef055919e5 | Hydrazine, n-butyl-, hydrochloride |  | Elementary flows/Emission to water/river | 00.00.000 |  | Elementary flow | 056795-65-4 |  |  | Mass
0d9322dd-6589-38ee-9bf8-a5f6a7cefe6f | Hydrazine, n-butyl-, hydrochloride |  | Elementary flows/Emission to soil/forestry | 00.00.000 |  | Elementary flow | 056795-65-4 |  |  | Mass
b8a34ce8-c48a-399a-ab1a-97b3dc74ff5d | Hydrazine, n-butyl-, hydrochloride |  | Elementary flows/Emission to water/unspecified | 00.00.000 |  | Elementary flow | 056795-65-4 |  |  | Mass
87f5a618-b4e0-36e7-a06f-fc846b640ec0 | Hydrazine, n-butyl-, hydrochloride |  | Elementary flows/Emission to water/ground water | 00.00.000 |  | Elementary flow | 056795-65-4 |  |  | Mass
9986af79-5e5c-366a-a5ae-fa1a1afd339f | Hydrazine, N-methyl-N-formyl- |  | Elementary flows/Emission to air/lower stratosphere + upper troposphere | 00.00.000 |  | Elementary flow | 000758-17-8 |  |  | Mass
e4957120-7c44-3405-86af-a374b37f8ae5 | Hydrazine, N-methyl-N-formyl- |  | Elementary flows/Emission to water/river, long-term | 00.00.000 |  | Elementary flow | 000758-17-8 |  |  | Mass
7a297276-ff50-3094-9333-352c5c44187b | Hydrazine, N-methyl-N-formyl- |  | Elementary flows/Emission to air/high population density | 00.00.000 |  | Elementary flow | 000758-17-8 |  |  | Mass
902ba442-81ef-320c-853d-681d2f50df90 | Hydrazine, N-methyl-N-formyl- |  | Elementary flows/Emission to soil/industrial | 00.00.000 |  | Elementary flow | 000758-17-8 |  |  | Mass
e901b706-20c2-37d6-bff0-e77a6057c818 | Hydrazine, N-methyl-N-formyl- |  | Elementary flows/Emission to water/lake | 00.00.000 |  | Elementary flow | 000758-17-8 |  |  | Mass
dd62a9fe-a90b-319f-a991-17ccf05789af | Hydrazine, N-methyl-N-formyl- |  | Elementary flows/Emission to soil/agricultural | 00.00.000 |  | Elementary flow | 000758-17-8 |  |  | Mass
b80bdb5d-4c13-3f67-ad98-1e0f9663a3da | Hydrazine, N-methyl-N-formyl- |  | Elementary flows/Emission to soil/unspecified | 00.00.000 |  | Elementary flow | 000758-17-8 |  |  | Mass
8fd90e50-f7ad-30ac-98d0-04d78011a32c | Hydrazine, N-methyl-N-formyl- |  | Elementary flows/Emission to air/indoor | 00.00.000 |  | Elementary flow | 000758-17-8 |  |  | Mass
0d3b45f7-0d49-3161-b242-14f8612b0103 | Hydrazine, N-methyl-N-formyl- |  | Elementary flows/Emission to air/low population density | 00.00.000 |  | Elementary flow | 000758-17-8 |  |  | Mass
a3c6ac12-eadd-3ce9-9910-201fc8d8fccc | Hydrazine, N-methyl-N-formyl- |  | Elementary flows/Emission to air/unspecified | 00.00.000 |  | Elementary flow | 000758-17-8 |  |  | Mass
920cb69a-1474-33b3-888b-310821529a99 | Hydrazine, N-methyl-N-formyl- |  | Elementary flows/Emission to air/low population density, long-term | 00.00.000 |  | Elementary flow | 000758-17-8 |  |  | Mass
a6313fbc-2d76-33d6-b2fe-a2ec65cea285 | Hydrazine, N-methyl-N-formyl- |  | Elementary flows/Emission to water/ocean | 00.00.000 |  | Elementary flow | 000758-17-8 |  |  | Mass
330369d9-406a-31c9-8c2e-32cf9e8b266b | Hydrazine, N-methyl-N-formyl- |  | Elementary flows/Emission to water/ground water, long-term | 00.00.000 |  | Elementary flow | 000758-17-8 |  |  | Mass
ec2c14dc-693d-3f25-b60c-ef46c103561f | Hydrazine, N-methyl-N-formyl- |  | Elementary flows/Emission to water/river | 00.00.000 |  | Elementary flow | 000758-17-8 |  |  | Mass
96ab733d-22f1-30a8-9b07-33476d1725c2 | Hydrazine, N-methyl-N-formyl- |  | Elementary flows/Emission to soil/forestry | 00.00.000 |  | Elementary flow | 000758-17-8 |  |  | Mass
23f1fa78-5519-3150-a867-e6bc832713ac | Hydrazine, N-methyl-N-formyl- |  | Elementary flows/Emission to water/unspecified | 00.00.000 |  | Elementary flow | 000758-17-8 |  |  | Mass
9f60d94e-d542-3c4b-8553-1ddb1161b192 | Hydrazine, N-methyl-N-formyl- |  | Elementary flows/Emission to water/ground water | 00.00.000 |  | Elementary flow | 000758-17-8 |  |  | Mass
1159ed80-5e4c-3668-b997-7b616710dbfd | Hydrazine, n-pentyl-, hydrochloride |  | Elementary flows/Emission to air/lower stratosphere + upper troposphere | 00.00.000 |  | Elementary flow | 001119-68-2 |  |  | Mass
fcfd2c70-f938-3ab2-b4a4-9eda1c796498 | Hydrazine, n-pentyl-, hydrochloride |  | Elementary flows/Emission to water/river, long-term | 00.00.000 |  | Elementary flow | 001119-68-2 |  |  | Mass
ba82f3f7-67c4-3192-9921-a4dd86ee566a | Hydrazine, n-pentyl-, hydrochloride |  | Elementary flows/Emission to air/high population density | 00.00.000 |  | Elementary flow | 001119-68-2 |  |  | Mass
560d88ad-f8f6-35ea-b851-f506e2cc9fb5 | Hydrazine, n-pentyl-, hydrochloride |  | Elementary flows/Emission to soil/industrial | 00.00.000 |  | Elementary flow | 001119-68-2 |  |  | Mass
1a16bb5e-af0d-3a0b-be0f-dba09f96a104 | Hydrazine, n-pentyl-, hydrochloride |  | Elementary flows/Emission to water/lake | 00.00.000 |  | Elementary flow | 001119-68-2 |  |  | Mass
6a4dcc9f-d96d-3243-8599-37ce6b792675 | Hydrazine, n-pentyl-, hydrochloride |  | Elementary flows/Emission to soil/agricultural | 00.00.000 |  | Elementary flow | 001119-68-2 |  |  | Mass
ec37829d-fe5f-3df1-9cc7-dca541edece5 | Hydrazine, n-pentyl-, hydrochloride |  | Elementary flows/Emission to soil/unspecified | 00.00.000 |  | Elementary flow | 001119-68-2 |  |  | Mass
dfdd73d6-ec1d-3e8c-b5f4-d9b195a3bf35 | Hydrazine, n-pentyl-, hydrochloride |  | Elementary flows/Emission to air/indoor | 00.00.000 |  | Elementary flow | 001119-68-2 |  |  | Mass
7ad0837c-21ac-32ef-ac62-c425f3840667 | Hydrazine, n-pentyl-, hydrochloride |  | Elementary flows/Emission to air/low population density | 00.00.000 |  | Elementary flow | 001119-68-2 |  |  | Mass
be18a842-577c-3f27-bd30-333d20d143ce | Hydrazine, n-pentyl-, hydrochloride |  | Elementary flows/Emission to air/unspecified | 00.00.000 |  | Elementary flow | 001119-68-2 |  |  | Mass
4d1a2aac-0b8b-3836-8de9-f66e45e8ebaf | Hydrazine, n-pentyl-, hydrochloride |  | Elementary flows/Emission to air/low population density, long-term | 00.00.000 |  | Elementary flow | 001119-68-2 |  |  | Mass
2b43dd12-d2f2-348d-9c61-dd2c3f12e1a9 | Hydrazine, n-pentyl-, hydrochloride |  | Elementary flows/Emission to water/ocean | 00.00.000 |  | Elementary flow | 001119-68-2 |  |  | Mass
df0cfe6c-9c95-340a-867f-996762b0dead | Hydrazine, n-pentyl-, hydrochloride |  | Elementary flows/Emission to water/ground water, long-term | 00.00.000 |  | Elementary flow | 001119-68-2 |  |  | Mass
459c0bee-ed51-3de3-8342-bf61d61bf6c0 | Hydrazine, n-pentyl-, hydrochloride |  | Elementary flows/Emission to water/river | 00.00.000 |  | Elementary flow | 001119-68-2 |  |  | Mass
3502a7cf-ddd6-3959-aafb-6c1af33ae3f5 | Hydrazine, n-pentyl-, hydrochloride |  | Elementary flows/Emission to soil/forestry | 00.00.000 |  | Elementary flow | 001119-68-2 |  |  | Mass
3ffed2e9-ebb2-34c6-ae42-4afb35bd4455 | Hydrazine, n-pentyl-, hydrochloride |  | Elementary flows/Emission to water/unspecified | 00.00.000 |  | Elementary flow | 001119-68-2 |  |  | Mass
b647f27e-77a3-3f05-aa20-6249068339e4 | Hydrazine, n-pentyl-, hydrochloride |  | Elementary flows/Emission to water/ground water | 00.00.000 |  | Elementary flow | 001119-68-2 |  |  | Mass
d516cbe1-f86b-366e-b0e4-eea8b5b9da94 | Hydrazine, phenyl-, hydrochloride |  | Elementary flows/Emission to air/lower stratosphere + upper troposphere | 00.00.000 |  | Elementary flow | 000059-88-1 |  |  | Mass
e9d3fe9a-155d-3740-860f-f3999a9f1076 | Hydrazine, phenyl-, hydrochloride |  | Elementary flows/Emission to water/river, long-term | 00.00.000 |  | Elementary flow | 000059-88-1 |  |  | Mass
f6642757-3f03-3d77-92ff-eeca32916998 | Hydrazine, phenyl-, hydrochloride |  | Elementary flows/Emission to air/high population density | 00.00.000 |  | Elementary flow | 000059-88-1 |  |  | Mass
0935b92d-c100-38b1-9141-35d25b9b23bf | Hydrazine, phenyl-, hydrochloride |  | Elementary flows/Emission to soil/industrial | 00.00.000 |  | Elementary flow | 000059-88-1 |  |  | Mass
9df02663-2c30-3db0-8977-1129e02c01a4 | Hydrazine, phenyl-, hydrochloride |  | Elementary flows/Emission to water/lake | 00.00.000 |  | Elementary flow | 000059-88-1 |  |  | Mass
43f3be45-9e06-3c48-a2b3-adfab0afc30c | Hydrazine, phenyl-, hydrochloride |  | Elementary flows/Emission to soil/agricultural | 00.00.000 |  | Elementary flow | 000059-88-1 |  |  | Mass
7ca95cde-8ccb-3108-8bad-a43947c6cd45 | Hydrazine, phenyl-, hydrochloride |  | Elementary flows/Emission to soil/unspecified | 00.00.000 |  | Elementary flow | 000059-88-1 |  |  | Mass
f842f669-70af-302b-9e68-85a03dbd93fd | Hydrazine, phenyl-, hydrochloride |  | Elementary flows/Emission to air/indoor | 00.00.000 |  | Elementary flow | 000059-88-1 |  |  | Mass
158493ab-2420-3913-99a8-48b6f3e0899c | Hydrazine, phenyl-, hydrochloride |  | Elementary flows/Emission to air/low population density | 00.00.000 |  | Elementary flow | 000059-88-1 |  |  | Mass
63d5d63b-6bcd-3d22-9911-4b850a61be78 | Hydrazine, phenyl-, hydrochloride |  | Elementary flows/Emission to air/unspecified | 00.00.000 |  | Elementary flow | 000059-88-1 |  |  | Mass
d4146187-6869-3b15-afcc-788432709a2d | Hydrazine, phenyl-, hydrochloride |  | Elementary flows/Emission to air/low population density, long-term | 00.00.000 |  | Elementary flow | 000059-88-1 |  |  | Mass
ca0d0b19-4cb4-3811-a9bd-d963878e598b | Hydrazine, phenyl-, hydrochloride |  | Elementary flows/Emission to water/ocean | 00.00.000 |  | Elementary flow | 000059-88-1 |  |  | Mass
aa25e619-bf3d-3c37-8df3-16bf4e0fe566 | Hydrazine, phenyl-, hydrochloride |  | Elementary flows/Emission to water/ground water, long-term | 00.00.000 |  | Elementary flow | 000059-88-1 |  |  | Mass
6b249a3d-2fc3-3fe8-91b1-8b7e439463d4 | Hydrazine, phenyl-, hydrochloride |  | Elementary flows/Emission to water/river | 00.00.000 |  | Elementary flow | 000059-88-1 |  |  | Mass
ee77c119-ad5b-3d53-a14f-2a21715013c3 | Hydrazine, phenyl-, hydrochloride |  | Elementary flows/Emission to soil/forestry | 00.00.000 |  | Elementary flow | 000059-88-1 |  |  | Mass
7970dab4-2166-3596-9624-a040fd473119 | Hydrazine, phenyl-, hydrochloride |  | Elementary flows/Emission to water/unspecified | 00.00.000 |  | Elementary flow | 000059-88-1 |  |  | Mass
35e7e0a0-bb03-3ba2-80fb-1c67c2e47080 | Hydrazine, phenyl-, hydrochloride |  | Elementary flows/Emission to water/ground water | 00.00.000 |  | Elementary flow | 000059-88-1 |  |  | Mass
499cd05a-9d7a-30f8-9dc1-0c59fd457a86 | Hydrazine, phenylethyl-, sulfate |  | Elementary flows/Emission to air/lower stratosphere + upper troposphere | 00.00.000 |  | Elementary flow | 000156-51-4 |  |  | Mass
3f06a9a2-cb40-3413-80fa-19fa2412e231 | Hydrazine, phenylethyl-, sulfate |  | Elementary flows/Emission to water/river, long-term | 00.00.000 |  | Elementary flow | 000156-51-4 |  |  | Mass
aa8daf31-816d-346a-bece-5e45968c99cd | Hydrazine, phenylethyl-, sulfate |  | Elementary flows/Emission to air/high population density | 00.00.000 |  | Elementary flow | 000156-51-4 |  |  | Mass
3ae00fd9-de71-342d-b508-29a6e9ec9549 | Hydrazine, phenylethyl-, sulfate |  | Elementary flows/Emission to soil/industrial | 00.00.000 |  | Elementary flow | 000156-51-4 |  |  | Mass
2ac75b31-bf93-3fc2-8af2-7b36f152e489 | Hydrazine, phenylethyl-, sulfate |  | Elementary flows/Emission to water/lake | 00.00.000 |  | Elementary flow | 000156-51-4 |  |  | Mass
d2e3f67f-66b2-3896-b307-9e4ceaa9e682 | Hydrazine, phenylethyl-, sulfate |  | Elementary flows/Emission to soil/agricultural | 00.00.000 |  | Elementary flow | 000156-51-4 |  |  | Mass
5e424ed0-4430-3db5-876f-c5f857954109 | Hydrazine, phenylethyl-, sulfate |  | Elementary flows/Emission to soil/unspecified | 00.00.000 |  | Elementary flow | 000156-51-4 |  |  | Mass
b8d41894-ae42-333f-830a-090d36f52765 | Hydrazine, phenylethyl-, sulfate |  | Elementary flows/Emission to air/indoor | 00.00.000 |  | Elementary flow | 000156-51-4 |  |  | Mass
7e0776f1-bfea-381a-8c0e-54888183697c | Hydrazine, phenylethyl-, sulfate |  | Elementary flows/Emission to air/low population density | 00.00.000 |  | Elementary flow | 000156-51-4 |  |  | Mass
33692d34-d308-3311-a456-d59180e39c9b | Hydrazine, phenylethyl-, sulfate |  | Elementary flows/Emission to air/unspecified | 00.00.000 |  | Elementary flow | 000156-51-4 |  |  | Mass
acf9871b-41df-3ce6-8c62-771b0c7dd77a | Hydrazine, phenylethyl-, sulfate |  | Elementary flows/Emission to air/low population density, long-term | 00.00.000 |  | Elementary flow | 000156-51-4 |  |  | Mass
8e2abc80-2fda-3823-9247-1a438ce212b6 | Hydrazine, phenylethyl-, sulfate |  | Elementary flows/Emission to water/ocean | 00.00.000 |  | Elementary flow | 000156-51-4 |  |  | Mass
c98f9d14-56df-336b-b807-63920ec9b685 | Hydrazine, phenylethyl-, sulfate |  | Elementary flows/Emission to water/ground water, long-term | 00.00.000 |  | Elementary flow | 000156-51-4 |  |  | Mass
ad9b509e-d360-35d0-8f7d-72d31ed673e7 | Hydrazine, phenylethyl-, sulfate |  | Elementary flows/Emission to water/river | 00.00.000 |  | Elementary flow | 000156-51-4 |  |  | Mass
dfefbb33-a0ae-368a-833f-b00003958266 | Hydrazine, phenylethyl-, sulfate |  | Elementary flows/Emission to soil/forestry | 00.00.000 |  | Elementary flow | 000156-51-4 |  |  | Mass
d7fa46c2-251b-3fc7-8e39-8c73cfad29cf | Hydrazine, phenylethyl-, sulfate |  | Elementary flows/Emission to water/unspecified | 00.00.000 |  | Elementary flow | 000156-51-4 |  |  | Mass
2ad11312-24e4-3722-bbb9-7e6a772be2d8 | Hydrazine, phenylethyl-, sulfate |  | Elementary flows/Emission to water/ground water | 00.00.000 |  | Elementary flow | 000156-51-4 |  |  | Mass
e2ebc97b-0273-396b-96bf-144111eb4ffe | Hydrazinecarboxamide, 2-phenyl- |  | Elementary flows/Emission to air/lower stratosphere + upper troposphere | 00.00.000 |  | Elementary flow | 000103-03-7 |  |  | Mass
b31749c2-eea3-3f3d-9459-0b6fe79175d9 | Hydrazinecarboxamide, 2-phenyl- |  | Elementary flows/Emission to air/high population density | 00.00.000 |  | Elementary flow | 000103-03-7 |  |  | Mass
4fd23785-d121-3815-8f98-5fe9420d8fb8 | Hydrazinecarboxamide, 2-phenyl- |  | Elementary flows/Emission to soil/industrial | 00.00.000 |  | Elementary flow | 000103-03-7 |  |  | Mass
d1e6c370-bf07-3471-856d-4c2879125bc1 | Hydrazinecarboxamide, 2-phenyl- |  | Elementary flows/Emission to soil/agricultural | 00.00.000 |  | Elementary flow | 000103-03-7 |  |  | Mass
3bef1d73-b4a9-4699-a31d-6c32ae251880 | HYDRAZINECARBOXAMIDE, 2-PHENYL- |  | Elementary flows/Emission to soil/unspecified | 00.00.000 |  | Elementary flow | 000103-03-7 |  |  | Mass
6ca0cca7-80a4-3823-8862-0e1243a093c6 | Hydrazinecarboxamide, 2-phenyl- |  | Elementary flows/Emission to air/indoor | 00.00.000 |  | Elementary flow | 000103-03-7 |  |  | Mass
0aa95c36-a5cc-3482-ab65-9c5b8f45d07b | Hydrazinecarboxamide, 2-phenyl- |  | Elementary flows/Emission to air/low population density | 00.00.000 |  | Elementary flow | 000103-03-7 |  |  | Mass
13c03181-3da1-3c51-9c87-d365fddc8407 | Hydrazinecarboxamide, 2-phenyl- |  | Elementary flows/Emission to air/unspecified | 00.00.000 |  | Elementary flow | 000103-03-7 |  |  | Mass
8b8f5539-7c21-3766-ac1b-4ee60077e41a | Hydrazinecarboxamide, 2-phenyl- |  | Elementary flows/Emission to air/low population density, long-term | 00.00.000 |  | Elementary flow | 000103-03-7 |  |  | Mass
397ea903-1280-353e-b135-56a15d96bb13 | Hydrazinecarboxamide, 2-phenyl- |  | Elementary flows/Emission to water/ocean | 00.00.000 |  | Elementary flow | 000103-03-7 |  |  | Mass
0d079e57-f132-3b52-a37e-b65d00b2e959 | Hydrazinecarboxamide, 2-phenyl- |  | Elementary flows/Emission to water/ground water, long-term | 00.00.000 |  | Elementary flow | 000103-03-7 |  |  | Mass
edade697-1f13-3e38-b645-cab0adef3c7d | Hydrazinecarboxamide, 2-phenyl- |  | Elementary flows/Emission to water/river | 00.00.000 |  | Elementary flow | 000103-03-7 |  |  | Mass
a79a1d80-b9b1-366f-9795-d5eba4fbc2fc | Hydrazinecarboxamide, 2-phenyl- |  | Elementary flows/Emission to soil/forestry | 00.00.000 |  | Elementary flow | 000103-03-7 |  |  | Mass
aa26252a-b1de-3ebf-b4f1-9559355b71ce | Hydrazinecarboxamide, 2-phenyl- |  | Elementary flows/Emission to water/unspecified | 00.00.000 |  | Elementary flow | 000103-03-7 |  |  | Mass
40b18fb5-c968-3189-b7bf-559446980138 | Hydrazinecarboxylic acid, methyl ester |  | Elementary flows/Emission to air/lower stratosphere + upper troposphere | 00.00.000 |  | Elementary flow | 006294-89-9 |  |  | Mass
effc7b60-a7c6-349b-90b5-afe3898d13c7 | Hydrazinecarboxylic acid, methyl ester |  | Elementary flows/Emission to air/high population density | 00.00.000 |  | Elementary flow | 006294-89-9 |  |  | Mass
3d93d2ef-5fd0-38f3-9736-667f731d7ee8 | Hydrazinecarboxylic acid, methyl ester |  | Elementary flows/Emission to soil/agricultural | 00.00.000 |  | Elementary flow | 006294-89-9 |  |  | Mass
82edb82c-eaaa-35f0-8e30-636ad0745c21 | Hydrazinecarboxylic acid, methyl ester |  | Elementary flows/Emission to soil/unspecified | 00.00.000 |  | Elementary flow | 006294-89-9 |  |  | Mass
ceefdf27-e427-32a8-ae47-0c0845362bf8 | Hydrazinecarboxylic acid, methyl ester |  | Elementary flows/Emission to air/indoor | 00.00.000 |  | Elementary flow | 006294-89-9 |  |  | Mass
3207f1d1-a60a-3494-9206-7292a2b8247c | Hydrazinecarboxylic acid, methyl ester |  | Elementary flows/Emission to air/low population density | 00.00.000 |  | Elementary flow | 006294-89-9 |  |  | Mass
536dfc20-cf9c-32be-ba12-9d4c5727c123 | Hydrazinecarboxylic acid, methyl ester |  | Elementary flows/Emission to air/unspecified | 00.00.000 |  | Elementary flow | 006294-89-9 |  |  | Mass
c125c01d-ca85-3e2a-885b-d47804f88136 | Hydrazinecarboxylic acid, methyl ester |  | Elementary flows/Emission to air/low population density, long-term | 00.00.000 |  | Elementary flow | 006294-89-9 |  |  | Mass
2b5fdbf0-ea3a-3602-baf5-f7d7bd03f8af | Hydrazinecarboxylic acid, methyl ester |  | Elementary flows/Emission to water/ocean | 00.00.000 |  | Elementary flow | 006294-89-9 |  |  | Mass
364c9e27-7ade-3437-8632-11af943934c3 | Hydrazinecarboxylic acid, methyl ester |  | Elementary flows/Emission to water/unspecified | 00.00.000 |  | Elementary flow | 006294-89-9 |  |  | Mass
1c09d926-b970-325a-9f96-fa8a81d5c91f | Hydrocarbons, aliphatic, 2-alkenes, C12 |  | Elementary flows/Emission to air/unspecified | 00.00.000 |  | Elementary flow |  |  |  | Mass
7992e1ee-edb6-3277-a669-0fb5d8a09b43 | Hydrocarbons, aliphatic, 3-alkenes, C10 |  | Elementary flows/Emission to air/unspecified | 00.00.000 |  | Elementary flow |  |  |  | Mass
7afde044-d77e-3890-ab43-6dd3a701ff44 | Hydrocarbons, aliphatic, 3-alkenes, C11 |  | Elementary flows/Emission to air/unspecified | 00.00.000 |  | Elementary flow |  |  |  | Mass
5c89f8b6-dd15-3073-983d-1f4a754acaa1 | Hydrocarbons, aliphatic, 3-alkenes, C12 |  | Elementary flows/Emission to air/unspecified | 00.00.000 |  | Elementary flow |  |  |  | Mass
99b4c63c-1876-3917-becf-3979cce4fc33 | Hydrocarbons, aliphatic, 3-alkenes, C13 |  | Elementary flows/Emission to air/unspecified | 00.00.000 |  | Elementary flow |  |  |  | Mass
b41932bb-e27d-325f-b3cf-ae6dad4f0622 | Hydrocarbons, aliphatic, 3-alkenes, C14 |  | Elementary flows/Emission to air/unspecified | 00.00.000 |  | Elementary flow |  |  |  | Mass
b0cc073f-96c2-3bda-a309-b207468843c4 | Hydrocarbons, aliphatic, 3-alkenes, C15 |  | Elementary flows/Emission to air/unspecified | 00.00.000 |  | Elementary flow |  |  |  | Mass
af4b3bd2-76c6-3036-a3ff-b8a94619b933 | Hydrocarbons, aliphatic, alkanes, C10, branched |  | Elementary flows/Emission to air/unspecified | 00.00.000 |  | Elementary flow |  |  |  | Mass
c26a6e36-bc42-3c5c-ba4c-45fd28504cc1 | Hydrocarbons, aliphatic, alkanes, C11, branched |  | Elementary flows/Emission to air/unspecified | 00.00.000 |  | Elementary flow |  |  |  | Mass
0f5eb334-c1ae-3827-bf19-b0aa9d65a81e | Hydrocarbons, aliphatic, alkanes, C12, branched |  | Elementary flows/Emission to air/unspecified | 00.00.000 |  | Elementary flow |  |  |  | Mass
ed579865-a313-3327-982c-4063a877465c | Hydrocarbons, aliphatic, alkanes, C13, branched |  | Elementary flows/Emission to air/unspecified | 00.00.000 |  | Elementary flow |  |  |  | Mass
d771021a-fe97-3fd7-8e6b-e60bdce28f3b | Hydrocarbons, aliphatic, alkanes, C14, branched |  | Elementary flows/Emission to air/unspecified | 00.00.000 |  | Elementary flow |  |  |  | Mass
5410eb7b-5179-3e18-82b1-99ed94d4a0e5 | Hydrocarbons, aliphatic, alkanes, C15, branched |  | Elementary flows/Emission to air/unspecified | 00.00.000 |  | Elementary flow |  |  |  | Mass
54926306-720f-3e5f-8f1a-57976318106a | Hydrocarbons, aliphatic, alkanes, C16, branched |  | Elementary flows/Emission to air/unspecified | 00.00.000 |  | Elementary flow |  |  |  | Mass
ddc3ab1d-ae03-37ad-9d6d-a9d0796aac13 | Hydrocarbons, aliphatic, alkanes, C17, branched |  | Elementary flows/Emission to air/unspecified | 00.00.000 |  | Elementary flow |  |  |  | Mass
b989a9c7-2584-3d9e-8395-acc2414d522c | Hydrocarbons, aliphatic, alkanes, C18, branched |  | Elementary flows/Emission to air/unspecified | 00.00.000 |  | Elementary flow |  |  |  | Mass
a3732ad2-cd62-3772-b2e0-3889f2357a26 | Hydrocarbons, aliphatic, alkanes, C5, branched |  | Elementary flows/Emission to air/unspecified | 00.00.000 |  | Elementary flow |  |  |  | Mass
ba19add0-1fac-3ada-9905-45ba8ab0d29a | Hydrocarbons, aliphatic, alkanes, C6, branched |  | Elementary flows/Emission to air/unspecified | 00.00.000 |  | Elementary flow |  |  |  | Mass
2694fb60-f0a9-39d8-833c-63cc7f643439 | Hydrocarbons, aliphatic, alkanes, C7, branched |  | Elementary flows/Emission to air/unspecified | 00.00.000 |  | Elementary flow |  |  |  | Mass
f462dbba-bc9c-39d2-a9be-1690d65dfc52 | Hydrocarbons, aliphatic, alkanes, C8, branched |  | Elementary flows/Emission to air/unspecified | 00.00.000 |  | Elementary flow |  |  |  | Mass
be87e995-1525-33bb-b24d-d25f32bfad51 | Hydrocarbons, aliphatic, alkanes, C9, branched |  | Elementary flows/Emission to air/unspecified | 00.00.000 |  | Elementary flow |  |  |  | Mass
fc415f33-5131-438c-830c-0f6089d3dada | Hydrocarbons, aliphatic, alkanes, chlorinated |  | Elementary flows/Emission to air/high population density | 00.00.000 |  | Elementary flow |  |  |  | Mass
2ba72e2b-4846-32d7-9b8c-f8ac909c697b | Hydrocarbons, aliphatic, alkanes, chlorinated |  | Elementary flows/Emission to soil/agricultural | 00.00.000 |  | Elementary flow |  |  |  | Mass
cda03067-3c8a-4741-bd13-dc82dfd29805 | Hydrocarbons, aliphatic, alkanes, chlorinated |  | Elementary flows/Emission to soil/unspecified | 00.00.000 |  | Elementary flow |  |  |  | Mass
08a773ca-e79a-43ad-9cbc-7d2b7981d9c3 | Hydrocarbons, aliphatic, alkanes, chlorinated |  | Elementary flows/Emission to air/low population density | 00.00.000 |  | Elementary flow |  |  |  | Mass
9b9393fa-02bb-427a-aaac-a39b9ed5c894 | Hydrocarbons, aliphatic, alkanes, chlorinated |  | Elementary flows/Emission to air/unspecified | 00.00.000 |  | Elementary flow |  |  |  | Mass
9bde2124-f00a-3c46-89ec-c6246fe05888 | Hydrocarbons, aliphatic, alkanes, chlorinated |  | Elementary flows/Emission to water/ocean | 00.00.000 |  | Elementary flow |  |  |  | Mass
648e2714-163e-4574-87f6-2480a300159f | Hydrocarbons, aliphatic, alkanes, chlorinated |  | Elementary flows/Emission to water/unspecified | 00.00.000 |  | Elementary flow |  |  |  | Mass
fea16062-6c4b-4d59-be9e-e9b0b56ca9f0 | Hydrocarbons, aliphatic, alkanes, cyclic |  | Elementary flows/Emission to air/lower stratosphere + upper troposphere | 00.00.000 |  | Elementary flow |  |  |  | Mass
18282ab8-5b46-4c56-9038-588ed28a4a95 | Hydrocarbons, aliphatic, alkanes, cyclic |  | Elementary flows/Emission to air/high population density | 00.00.000 |  | Elementary flow |  |  |  | Mass
5f4baaf6-055e-491e-9852-258897ab5194 | Hydrocarbons, aliphatic, alkanes, cyclic |  | Elementary flows/Emission to air/low population density | 00.00.000 |  | Elementary flow |  |  |  | Mass
5c9ec415-12f1-4390-bcff-3ff0fcd7ba73 | Hydrocarbons, aliphatic, alkanes, cyclic |  | Elementary flows/Emission to air/unspecified | 00.00.000 |  | Elementary flow |  |  |  | Mass
a97ba30e-898d-4e73-bd62-ec8f636659c2 | Hydrocarbons, aliphatic, alkanes, cyclic |  | Elementary flows/Emission to air/low population density, long-term | 00.00.000 |  | Elementary flow |  |  |  | Mass
25bad8f2-8498-3982-bae9-be3c5b549908 | Hydrocarbons, aliphatic, alkanes, cyclic |  | Elementary flows/Emission to water/ocean | 00.00.000 |  | Elementary flow |  |  |  | Mass
00cc80ed-bdf0-3688-b856-a660a1d317f6 | Hydrocarbons, aliphatic, alkanes, cyclic |  | Elementary flows/Emission to water/unspecified | 00.00.000 |  | Elementary flow |  |  |  | Mass
84cd61aa-92a0-40d1-aad5-e9e5c0d4c93e | Hydrocarbons, aliphatic, alkanes, unspecified |  | Elementary flows/Emission to air/lower stratosphere + upper troposphere | 00.00.000 |  | Elementary flow |  | (CH2)n |  | Mass
bfa26b15-5340-441e-acb4-0bb19a4028d3 | Hydrocarbons, aliphatic, alkanes, unspecified |  | Elementary flows/Emission to air/high population density | 00.00.000 |  | Elementary flow |  | (CH2)n |  | Mass
17a98e7f-a8fd-431d-9bb6-6c4bf3fc5517 | Hydrocarbons, aliphatic, alkanes, unspecified |  | Elementary flows/Emission to air/low population density | 00.00.000 |  | Elementary flow |  | (CH2)n |  | Mass
2451f9df-0596-49ec-8380-08e4ad75a153 | Hydrocarbons, aliphatic, alkanes, unspecified |  | Elementary flows/Emission to air/unspecified | 00.00.000 |  | Elementary flow |  | (CH2)n |  | Mass
b902d333-ded6-4c87-be52-8fc03fe6dfd4 | Hydrocarbons, aliphatic, alkanes, unspecified |  | Elementary flows/Emission to water/surface water | 00.00.000 |  | Elementary flow |  | (CH2)n |  | Mass
81801aa8-01a0-41ac-8c3e-4bbda8dd1381 | Hydrocarbons, aliphatic, alkanes, unspecified |  | Elementary flows/Emission to air/low population density, long-term | 00.00.000 |  | Elementary flow |  | (CH2)n |  | Mass
faf05b06-da29-4af5-aa37-cfa4b802a297 | Hydrocarbons, aliphatic, alkanes, unspecified |  | Elementary flows/Emission to water/ocean | 00.00.000 |  | Elementary flow |  | (CH2)n |  | Mass
7a7054c4-bc1e-4ae2-a31e-b7752bdbeb75 | Hydrocarbons, aliphatic, alkanes, unspecified |  | Elementary flows/Emission to water/ground water, long-term | 00.00.000 |  | Elementary flow |  | (CH2)n |  | Mass
c2f9d30a-618f-4d06-a77b-a5440a5d47d2 | Hydrocarbons, aliphatic, alkanes, unspecified |  | Elementary flows/Emission to water/river | 00.00.000 |  | Elementary flow |  | (CH2)n |  | Mass
acd68ded-df6f-4a5f-b95d-bbbf2567c735 | Hydrocarbons, aliphatic, alkanes, unspecified |  | Elementary flows/Emission to water/unspecified | 00.00.000 |  | Elementary flow |  | (CH2)n |  | Mass
bdc5534e-85e0-4b6c-bd84-80e50e831190 | Hydrocarbons, aliphatic, alkanes, unspecified |  | Elementary flows/Emission to water/ground water | 00.00.000 |  | Elementary flow |  | (CH2)n |  | Mass
fe0b733b-f69d-37b3-b85a-d2d45504ddfd | Hydrocarbons, aliphatic, alkenes, C10, internal |  | Elementary flows/Emission to air/unspecified | 00.00.000 |  | Elementary flow |  |  |  | Mass
3a791c24-c274-3e9b-99b4-66f1f77055ad | Hydrocarbons, aliphatic, alkenes, C10, terminal |  | Elementary flows/Emission to air/unspecified | 00.00.000 |  | Elementary flow |  |  |  | Mass
710826c1-a12d-3d5f-a1dd-48ddd9ffb0c1 | Hydrocarbons, aliphatic, alkenes, C11, internal |  | Elementary flows/Emission to air/unspecified | 00.00.000 |  | Elementary flow |  |  |  | Mass
c7ae22ca-62f2-3192-b2f8-2f9937dd0e75 | Hydrocarbons, aliphatic, alkenes, C11, terminal |  | Elementary flows/Emission to air/unspecified | 00.00.000 |  | Elementary flow |  |  |  | Mass
b45842bc-e377-3b07-9c9a-f675bcf56ed1 | Hydrocarbons, aliphatic, alkenes, C12, internal |  | Elementary flows/Emission to air/unspecified | 00.00.000 |  | Elementary flow |  |  |  | Mass
403ea9be-7abc-3f71-88b1-f0f5cdf13a41 | Hydrocarbons, aliphatic, alkenes, C12, terminal |  | Elementary flows/Emission to air/unspecified | 00.00.000 |  | Elementary flow |  |  |  | Mass
b3c2f960-77be-3418-8b22-9386a4fe128e | Hydrocarbons, aliphatic, alkenes, C13, internal |  | Elementary flows/Emission to air/unspecified | 00.00.000 |  | Elementary flow |  |  |  | Mass
5c12e26b-2b0c-32fe-9401-421edca51688 | Hydrocarbons, aliphatic, alkenes, C13, terminal |  | Elementary flows/Emission to air/unspecified | 00.00.000 |  | Elementary flow |  |  |  | Mass
5408a384-4382-3a91-9197-f29ae485c172 | Hydrocarbons, aliphatic, alkenes, C14, internal |  | Elementary flows/Emission to air/unspecified | 00.00.000 |  | Elementary flow |  |  |  | Mass
631eb24e-9ad4-3a41-be33-ec23212dc222 | Hydrocarbons, aliphatic, alkenes, C14, terminal |  | Elementary flows/Emission to air/unspecified | 00.00.000 |  | Elementary flow |  |  |  | Mass
4a05dac1-977f-39de-a406-13fc47ac0d39 | Hydrocarbons, aliphatic, alkenes, C15, internal |  | Elementary flows/Emission to air/unspecified | 00.00.000 |  | Elementary flow |  |  |  | Mass
d5259b79-b71d-37b1-90b0-a418e05830a6 | Hydrocarbons, aliphatic, alkenes, C15, terminal |  | Elementary flows/Emission to air/unspecified | 00.00.000 |  | Elementary flow |  |  |  | Mass
7983d187-6847-30ce-86ee-f604f52a2276 | Hydrocarbons, aliphatic, alkenes, C4, internal |  | Elementary flows/Emission to air/unspecified | 00.00.000 |  | Elementary flow |  |  |  | Mass
69b79a0e-7421-3505-9380-9de73c241a9e | Hydrocarbons, aliphatic, alkenes, C4, terminal |  | Elementary flows/Emission to air/unspecified | 00.00.000 |  | Elementary flow |  |  |  | Mass
b227778b-e7db-3191-8973-9a60abd9ffde | Hydrocarbons, aliphatic, alkenes, C5, internal |  | Elementary flows/Emission to air/unspecified | 00.00.000 |  | Elementary flow |  |  |  | Mass
1c1e95ce-7d20-3e31-82ab-b25a82838a51 | Hydrocarbons, aliphatic, alkenes, C5, terminal |  | Elementary flows/Emission to air/unspecified | 00.00.000 |  | Elementary flow |  |  |  | Mass
3ca984f8-a4e8-3f96-bb86-75d6a706b3de | Hydrocarbons, aliphatic, alkenes, C6, internal |  | Elementary flows/Emission to air/unspecified | 00.00.000 |  | Elementary flow |  |  |  | Mass
fb96a797-afaa-3b78-89ce-d17941c4a8d9 | Hydrocarbons, aliphatic, alkenes, C6, terminal |  | Elementary flows/Emission to air/unspecified | 00.00.000 |  | Elementary flow |  |  |  | Mass
04ee2adb-77c1-3d63-a107-784bc8597912 | Hydrocarbons, aliphatic, alkenes, C7, internal |  | Elementary flows/Emission to air/unspecified | 00.00.000 |  | Elementary flow |  |  |  | Mass
e53abab7-2f04-34ec-ad2c-8577b3240c2a | Hydrocarbons, aliphatic, alkenes, C7, terminal |  | Elementary flows/Emission to air/unspecified | 00.00.000 |  | Elementary flow |  |  |  | Mass
bae67c6e-4846-3abe-bc19-29ada554e651 | Hydrocarbons, aliphatic, alkenes, C8, internal |  | Elementary flows/Emission to air/unspecified | 00.00.000 |  | Elementary flow |  |  |  | Mass
3845b6fd-f902-3c48-9b06-08ed50827e8f | Hydrocarbons, aliphatic, alkenes, C8, terminal |  | Elementary flows/Emission to air/unspecified | 00.00.000 |  | Elementary flow |  |  |  | Mass
42792122-9fe6-3fc4-a762-4f9b4c417a6b | Hydrocarbons, aliphatic, alkenes, C9, internal |  | Elementary flows/Emission to air/unspecified | 00.00.000 |  | Elementary flow |  |  |  | Mass
9cbf705f-e4a2-3bd2-951d-79c07073a5df | Hydrocarbons, aliphatic, alkenes, C9, terminal |  | Elementary flows/Emission to air/unspecified | 00.00.000 |  | Elementary flow |  |  |  | Mass
f871d0d3-436b-31e9-9cf8-56bd9983d78b | Hydrocarbons, aliphatic, alkenes, chlorinated |  | Elementary flows/Emission to air/unspecified | 00.00.000 |  | Elementary flow |  |  |  | Mass
598f8574-2e4d-3d44-9c50-d3fd0dc23cfe | Hydrocarbons, aliphatic, alkenes, unspecified |  | Elementary flows/Emission to air/unspecified | 00.00.000 |  | Elementary flow |  |  |  | Mass
5bacbbc2-ded2-32e8-9515-211ea7755129 | Hydrocarbons, aliphatic, alkenes, unspecified |  | Elementary flows/Emission to air/low population density, long-term | 00.00.000 |  | Elementary flow |  |  |  | Mass
7a16d093-6a65-3865-ac12-382555500e97 | Hydrocarbons, aliphatic, alkenes, unspecified |  | Elementary flows/Emission to water/unspecified | 00.00.000 |  | Elementary flow |  |  |  | Mass
f228fcae-8e19-4a73-9d8c-60ec8adaea50 | Hydrocarbons, aliphatic, unsaturated |  | Elementary flows/Emission to air/lower stratosphere + upper troposphere | 00.00.000 |  | Elementary flow |  | (CH)n |  | Mass
34837fe3-4332-493c-86bb-95a207d9c234 | Hydrocarbons, aliphatic, unsaturated |  | Elementary flows/Emission to air/high population density | 00.00.000 |  | Elementary flow |  | (CH)n |  | Mass
2d50f4c8-a917-4496-a7d9-470b080faf68 | Hydrocarbons, aliphatic, unsaturated |  | Elementary flows/Emission to air/low population density | 00.00.000 |  | Elementary flow |  | (CH)n |  | Mass
4cff006f-c6df-42a8-9dee-cc064f14326e | Hydrocarbons, aliphatic, unsaturated |  | Elementary flows/Emission to air/unspecified | 00.00.000 |  | Elementary flow |  | (CH)n |  | Mass
19b55ff9-4964-45d1-95b6-e24d7f4ffbd3 | Hydrocarbons, aliphatic, unsaturated |  | Elementary flows/Emission to water/surface water | 00.00.000 |  | Elementary flow |  | (CH)n |  | Mass
9fd8c8e6-4159-4553-88f3-9c557626508e | Hydrocarbons, aliphatic, unsaturated |  | Elementary flows/Emission to air/low population density, long-term | 00.00.000 |  | Elementary flow |  | (CH)n |  | Mass
b066708e-5bab-45ee-9244-e1be2fa5b5f3 | Hydrocarbons, aliphatic, unsaturated |  | Elementary flows/Emission to water/ocean | 00.00.000 |  | Elementary flow |  | (CH)n |  | Mass
651bd1c1-458e-4585-94e1-46409196de89 | Hydrocarbons, aliphatic, unsaturated |  | Elementary flows/Emission to water/ground water, long-term | 00.00.000 |  | Elementary flow |  | (CH)n |  | Mass
9bbe6c91-6bdf-4e79-bc80-e01f369be4cf | Hydrocarbons, aliphatic, unsaturated |  | Elementary flows/Emission to water/river | 00.00.000 |  | Elementary flow |  | (CH)n |  | Mass
ef7bc7b8-f85b-4687-9cb1-eb60384650fa | Hydrocarbons, aliphatic, unsaturated |  | Elementary flows/Emission to water/unspecified | 00.00.000 |  | Elementary flow |  | (CH)n |  | Mass
0db53406-fb79-497d-a9e7-fc2c8d425b81 | Hydrocarbons, aliphatic, unsaturated |  | Elementary flows/Emission to water/ground water | 00.00.000 |  | Elementary flow |  | (CH)n |  | Mass
1de5bce3-4668-3f9e-9680-9bc4a7ce6994 | Hydrocarbons, alkanes, bicyclo-, C10 |  | Elementary flows/Emission to air/unspecified | 00.00.000 |  | Elementary flow |  |  |  | Mass
cbc122bc-9228-3e82-9af6-19e1cdf6af56 | Hydrocarbons, alkanes, bicyclo-, C11 |  | Elementary flows/Emission to air/unspecified | 00.00.000 |  | Elementary flow |  |  |  | Mass
223fa4ea-cfdd-3e58-8fa3-ac9d1f0d780c | Hydrocarbons, alkanes, bicyclo-, C12 |  | Elementary flows/Emission to air/unspecified | 00.00.000 |  | Elementary flow |  |  |  | Mass
5dbfbf6a-98a7-3ad4-b35a-13fa79f66c06 | Hydrocarbons, alkanes, bicyclo-, C13 |  | Elementary flows/Emission to air/unspecified | 00.00.000 |  | Elementary flow |  |  |  | Mass
0adc885d-2373-3816-bf68-f4705a0cfc89 | Hydrocarbons, alkanes, bicyclo-, C14 |  | Elementary flows/Emission to air/unspecified | 00.00.000 |  | Elementary flow |  |  |  | Mass
1f758e55-999c-3432-a9fc-b1a83d8b4274 | Hydrocarbons, alkanes, bicyclo-, C15 |  | Elementary flows/Emission to air/unspecified | 00.00.000 |  | Elementary flow |  |  |  | Mass
29a6f5ae-6c08-337f-ab19-c077eb1a98e1 | Hydrocarbons, alkanes, bicyclo-, C9 |  | Elementary flows/Emission to air/unspecified | 00.00.000 |  | Elementary flow |  |  |  | Mass
cb72f85a-c511-3e08-b726-102048e5142b | Hydrocarbons, alkanes, cyclo-, C10 |  | Elementary flows/Emission to air/unspecified | 00.00.000 |  | Elementary flow |  |  |  | Mass
dee99b71-fbe0-3fc7-83a9-c0a8e11761c9 | Hydrocarbons, alkanes, cyclo-, C11 |  | Elementary flows/Emission to air/unspecified | 00.00.000 |  | Elementary flow |  |  |  | Mass
7029e1c3-f45c-32b1-9cd2-cc9f6a527970 | Hydrocarbons, alkanes, cyclo-, C12 |  | Elementary flows/Emission to air/unspecified | 00.00.000 |  | Elementary flow |  |  |  | Mass
e629dcd5-c8bb-3157-82f7-804d6da69fd3 | Hydrocarbons, alkanes, cyclo-, C13 |  | Elementary flows/Emission to air/unspecified | 00.00.000 |  | Elementary flow |  |  |  | Mass
5cd17bd9-5a81-3539-a0a8-dbf5d58403c3 | Hydrocarbons, alkanes, cyclo-, C14 |  | Elementary flows/Emission to air/unspecified | 00.00.000 |  | Elementary flow |  |  |  | Mass
6cd9de65-a583-39d1-bba3-fa2196a61300 | Hydrocarbons, alkanes, cyclo-, C15 |  | Elementary flows/Emission to air/unspecified | 00.00.000 |  | Elementary flow |  |  |  | Mass
65ca799f-e4a0-3b6d-8132-8d2d675eb778 | Hydrocarbons, alkanes, cyclo-, C6 |  | Elementary flows/Emission to air/unspecified | 00.00.000 |  | Elementary flow |  |  |  | Mass
d68f28e5-daf7-3bef-bb02-e63566a7ecb4 | Hydrocarbons, alkanes, cyclo-, C7 |  | Elementary flows/Emission to air/unspecified | 00.00.000 |  | Elementary flow |  |  |  | Mass
dfc7dfa7-49ea-34b7-b2cc-f4e91dd2fbf7 | Hydrocarbons, alkanes, cyclo-, C8 |  | Elementary flows/Emission to air/unspecified | 00.00.000 |  | Elementary flow |  |  |  | Mass
bd7adce7-3815-312c-bbae-1901dafdb51a | Hydrocarbons, alkanes, cyclo-, C9 |  | Elementary flows/Emission to air/unspecified | 00.00.000 |  | Elementary flow |  |  |  | Mass
34cbdeb9-6462-4938-a048-881a9f7e6978 | Hydrocarbons, aromatic |  | Elementary flows/Emission to air/lower stratosphere + upper troposphere | 00.00.000 |  | Elementary flow |  |  |  | Mass
5c7b344c-26d5-4a91-8dce-0f7db0871537 | Hydrocarbons, aromatic |  | Elementary flows/Emission to water/river, long-term | 00.00.000 |  | Elementary flow |  |  |  | Mass
8b5d5c1d-c786-4367-94f0-fae42cd3ac0a | Hydrocarbons, aromatic |  | Elementary flows/Emission to air/high population density | 00.00.000 |  | Elementary flow |  |  |  | Mass
950f554b-651b-4585-89e7-f9475c55af1d | Hydrocarbons, aromatic |  | Elementary flows/Emission to water/lake | 00.00.000 |  | Elementary flow |  |  |  | Mass
7de35b98-0658-3d74-b61c-c453f2557d51 | Hydrocarbons, aromatic |  | Elementary flows/Emission to soil/agricultural | 00.00.000 |  | Elementary flow |  |  |  | Mass
3ad971c8-1256-3570-a3b3-e86a2ed21444 | Hydrocarbons, aromatic |  | Elementary flows/Emission to soil/unspecified | 00.00.000 |  | Elementary flow |  |  |  | Mass
c67be924-e68d-4bc1-9dd9-25f33a6cad34 | Hydrocarbons, aromatic |  | Elementary flows/Emission to air/low population density | 00.00.000 |  | Elementary flow |  |  |  | Mass
3cca7f02-58b0-4b49-9938-e0f8bea03064 | Hydrocarbons, aromatic |  | Elementary flows/Emission to air/unspecified | 00.00.000 |  | Elementary flow |  |  |  | Mass
0330e73b-c9ba-4440-b153-284c6a9210d0 | Hydrocarbons, aromatic |  | Elementary flows/Emission to water/fresh water | 00.00.000 |  | Elementary flow |  |  |  | Mass
bf83c9a4-50d2-4c72-b0b6-69207a921d7f | Hydrocarbons, aromatic |  | Elementary flows/Emission to water/fossil- | 00.00.000 |  | Elementary flow |  |  |  | Mass
c308f812-7e5a-483a-ac1f-1f5742a53784 | Hydrocarbons, aromatic |  | Elementary flows/Emission to water/surface water | 00.00.000 |  | Elementary flow |  |  |  | Mass
596712ce-d415-4636-a3cf-acc767b36857 | Hydrocarbons, aromatic |  | Elementary flows/Emission to air/low population density, long-term | 00.00.000 |  | Elementary flow |  |  |  | Mass
67799e83-54c8-4c89-90dc-1a7fa7780d2b | Hydrocarbons, aromatic |  | Elementary flows/Emission to water/ocean | 00.00.000 |  | Elementary flow |  |  |  | Mass
e945c333-2e8f-4b70-a53e-77f01fa443bd | Hydrocarbons, aromatic |  | Elementary flows/Emission to water/ground water, long-term | 00.00.000 |  | Elementary flow |  |  |  | Mass
9eb2310e-36a3-41c4-a010-d6ec5cbd1a43 | Hydrocarbons, aromatic |  | Elementary flows/Emission to water/river | 00.00.000 |  | Elementary flow |  |  |  | Mass
04abe114-7939-4935-9281-49e5d89cc1bc | Hydrocarbons, aromatic |  | Elementary flows/Emission to water/unspecified | 00.00.000 |  | Elementary flow |  |  |  | Mass
b50cbca2-b548-44e2-8acd-afa34d55e055 | Hydrocarbons, aromatic |  | Elementary flows/Emission to water/ground water | 00.00.000 |  | Elementary flow |  |  |  | Mass
46604940-40c4-3121-b49e-af08fd782b00 | Hydrocarbons, aromatic, naphthalenes, C13, trisubstituted |  | Elementary flows/Emission to air/unspecified | 00.00.000 |  | Elementary flow |  |  |  | Mass
44272c7b-219c-3215-aa45-917e05b15c89 | Hydrocarbons, aromatic, styrenes, C10 |  | Elementary flows/Emission to air/unspecified | 00.00.000 |  | Elementary flow |  |  |  | Mass
e6a7905d-9704-3ee1-8461-f82be1ec53a2 | Hydrocarbons, aromatic, styrenes, C9 |  | Elementary flows/Emission to air/unspecified | 00.00.000 |  | Elementary flow |  |  |  | Mass
15a335be-9a71-431f-a0b0-56585fbafe5e | Hydrocarbons, chlorinated |  | Elementary flows/Emission to air/lower stratosphere + upper troposphere | 00.00.000 |  | Elementary flow |  |  |  | Mass
626dd1d8-5355-40cb-8569-9c87c2c6ab18 | Hydrocarbons, chlorinated |  | Elementary flows/Emission to air/high population density | 00.00.000 |  | Elementary flow |  |  |  | Mass
d6626dfb-3ac8-4169-9e75-54c41ef2a582 | Hydrocarbons, chlorinated |  | Elementary flows/Emission to air/low population density | 00.00.000 |  | Elementary flow |  |  |  | Mass
d14eb0da-95fd-46c3-90db-55ca33d78701 | Hydrocarbons, chlorinated |  | Elementary flows/Emission to air/unspecified | 00.00.000 |  | Elementary flow |  |  |  | Mass
5a221fd2-28ad-476e-9ec0-c4e68ac1ded7 | Hydrocarbons, chlorinated |  | Elementary flows/Emission to water/fresh water | 00.00.000 |  | Elementary flow |  |  |  | Mass
21f7d520-f329-4592-8880-949a08773371 | Hydrocarbons, chlorinated |  | Elementary flows/Emission to air/low population density, long-term | 00.00.000 |  | Elementary flow |  |  |  | Mass
d01fee87-530d-49e1-9a26-3663e0ca8df7 | Hydrocarbons, chlorinated |  | Elementary flows/Emission to water/ocean | 00.00.000 |  | Elementary flow |  |  |  | Mass
74233cb1-4053-3739-9954-8e2913800a24 | Hydrocarbons, chlorinated |  | Elementary flows/Emission to water/unspecified | 00.00.000 |  | Elementary flow |  |  |  | Mass
3d0b170a-1e60-34e7-8b4b-7d47e168e698 | Hydrocarbons, halogenated |  | Elementary flows/Emission to air/unspecified | 00.00.000 |  | Elementary flow |  |  |  | Mass
8b17bb6e-65a7-3049-b8f5-7cd621458d82 | Hydrocarbons, halogenated |  | Elementary flows/Emission to air/low population density, long-term | 00.00.000 |  | Elementary flow |  |  |  | Mass
c538c3ec-4d04-4867-bdc3-3d35c8160672 | Hydrocarbons, halogenated, unspecified |  | Elementary flows/Emission to air/unspecified | 00.00.000 |  | Elementary flow |  |  |  | Mass
ab885a43-be7a-3ea3-bc30-b2057b703eed | Hydrocarbons, halogenated, unspecified |  | Elementary flows/Emission to water/unspecified | 00.00.000 |  | Elementary flow |  | None |  | Mass
13c3bf18-f21b-3e58-9746-79ab540d0580 | Hydrocarbons, partly oxidized |  | Elementary flows/Emission to air/unspecified | 00.00.000 |  | Elementary flow |  |  |  | Mass
8ffb6105-7d1c-3c00-bd6d-1234dfccf89f | Hydrocarbons, polycyclic |  | Elementary flows/Emission to air/unspecified | 00.00.000 |  | Elementary flow |  |  |  | Mass
d86bec97-6555-11dd-ad8b-0800200c9a66 | Hydrocarbons, unspecified |  | Elementary flows/Emission to soil/industrial | 00.00.000 |  | Elementary flow |  |  |  | Mass
df82c564-20c9-37c7-8875-de860156439a | Hydrocarbons, unspecified |  | Elementary flows/Emission to water/lake | 00.00.000 |  | Elementary flow |  |  |  | Mass
d86b9e73-6555-11dd-ad8b-0800200c9a66 | Hydrocarbons, unspecified |  | Elementary flows/Emission to soil/agricultural | 00.00.000 |  | Elementary flow |  |  |  | Mass
fd80c48b-4597-403c-a415-0aa3a3f0b4bd | Hydrocarbons, unspecified |  | Elementary flows/Emission to soil/unspecified | 00.00.000 |  | Elementary flow |  |  |  | Mass
63e7d74c-8549-11e0-9d78-0800200c9a66 | Hydrocarbons, unspecified |  | Elementary flows/Emission to air/low population density | 00.00.000 |  | Elementary flow |  |  |  | Mass
63e7d74d-8549-11e0-9d78-0800200c9a66 | Hydrocarbons, unspecified |  | Elementary flows/Emission to air/unspecified | 00.00.000 |  | Elementary flow |  |  |  | Mass
b30b71c1-459c-4f65-b0aa-7d8b391a8ed4 | Hydrocarbons, unspecified |  | Elementary flows/Emission to water/fresh water | 00.00.000 |  | Elementary flow |  |  |  | Mass
49c42751-1b0b-4ab1-8e70-032e991ce6fd | Hydrocarbons, unspecified |  | Elementary flows/Emission to water/surface water | 00.00.000 |  | Elementary flow |  |  |  | Mass
c594f595-1e0b-3874-8268-b3dfbcb633ef | Hydrocarbons, unspecified |  | Elementary flows/Emission to air/low population density, long-term | 00.00.000 |  | Elementary flow |  |  |  | Mass
049a1473-3a62-4121-982b-5d15d0f2c683 | Hydrocarbons, unspecified |  | Elementary flows/Emission to water/ocean | 00.00.000 |  | Elementary flow |  |  |  | Mass
5e08c84c-69a2-4f0b-b3b3-6b7f0925712b | Hydrocarbons, unspecified |  | Elementary flows/Emission to water/ground water, long-term | 00.00.000 |  | Elementary flow |  |  |  | Mass
9636fb8c-db28-400c-8625-801dc060e29b | Hydrocarbons, unspecified |  | Elementary flows/Emission to water/river | 00.00.000 |  | Elementary flow |  |  |  | Mass
e620a933-c348-4e7e-8893-ab0a0f681c7e | Hydrocarbons, unspecified |  | Elementary flows/Emission to water/unspecified | 00.00.000 |  | Elementary flow |  |  |  | Mass
9d508263-9cfd-444a-b1de-73f2bcf39c02 | Hydrocarbons, unspecified |  | Elementary flows/Emission to water/ground water | 00.00.000 |  | Elementary flow |  |  |  | Mass
692ad934-1993-31a9-863a-62b6a83a2508 | Hydrocarbons, unspecified |  | Emissions to air/Unspecified | 00.00.000 |  | Elementary flow |  |  |  | Mass
95f14443-626a-306b-bfe9-74d8a11a8c80 | Hydrochlorothiazide |  | Elementary flows/Emission to air/lower stratosphere + upper troposphere | 00.00.000 |  | Elementary flow | 000058-93-5 |  |  | Mass
429aa309-604a-35d1-b523-2ce3034215fe | Hydrochlorothiazide |  | Elementary flows/Emission to air/high population density | 00.00.000 |  | Elementary flow | 000058-93-5 |  |  | Mass
f3a156db-c020-3423-b903-c0504d64af91 | Hydrochlorothiazide |  | Elementary flows/Emission to soil/agricultural | 00.00.000 |  | Elementary flow | 000058-93-5 |  |  | Mass
801e3f2f-8450-3894-bf12-b34ff5dbde74 | Hydrochlorothiazide |  | Elementary flows/Emission to soil/unspecified | 00.00.000 |  | Elementary flow | 000058-93-5 |  |  | Mass
387fd9c6-4585-3f8e-929b-a7df4c09cf27 | Hydrochlorothiazide |  | Elementary flows/Emission to air/indoor | 00.00.000 |  | Elementary flow | 000058-93-5 |  |  | Mass
e8988a6d-3a32-312d-a3a3-73a663e0025d | Hydrochlorothiazide |  | Elementary flows/Emission to air/low population density | 00.00.000 |  | Elementary flow | 000058-93-5 |  |  | Mass
3c7945ce-2022-3a26-99ec-3dfa2f7c6a0b | Hydrochlorothiazide |  | Elementary flows/Emission to air/unspecified | 00.00.000 |  | Elementary flow | 000058-93-5 |  |  | Mass
6d9ae446-fbef-368b-a2c1-b43136c48d50 | Hydrochlorothiazide |  | Elementary flows/Emission to air/low population density, long-term | 00.00.000 |  | Elementary flow | 000058-93-5 |  |  | Mass
61d190b3-4d50-39d0-8a68-9dba04ef42b0 | Hydrochlorothiazide |  | Elementary flows/Emission to water/ocean | 00.00.000 |  | Elementary flow | 000058-93-5 |  |  | Mass
1d98fd3e-5884-39c0-b3f1-b0c1c3e1ccc7 | Hydrochlorothiazide |  | Elementary flows/Emission to water/unspecified | 00.00.000 |  | Elementary flow | 000058-93-5 |  |  | Mass
91f4c115-609b-3581-8b94-c852a7dc4726 | Hydrocortisone |  | Elementary flows/Emission to air/lower stratosphere + upper troposphere | 00.00.000 |  | Elementary flow | 000050-23-7 |  |  | Mass
82d1f153-030c-3a3d-9038-0aa7d1bb67b7 | Hydrocortisone |  | Elementary flows/Emission to air/high population density | 00.00.000 |  | Elementary flow | 000050-23-7 |  |  | Mass
cab76004-8b32-384d-b84d-ab63b05e24cb | Hydrocortisone |  | Elementary flows/Emission to soil/agricultural | 00.00.000 |  | Elementary flow | 000050-23-7 |  |  | Mass
a4771330-c4af-37d8-a309-e1f53dfd558f | Hydrocortisone |  | Elementary flows/Emission to soil/unspecified | 00.00.000 |  | Elementary flow | 000050-23-7 |  |  | Mass
1082ac95-a9bf-3edd-a746-5068c26f8a9c | Hydrocortisone |  | Elementary flows/Emission to air/indoor | 00.00.000 |  | Elementary flow | 000050-23-7 |  |  | Mass
7db750e3-a4c8-329c-81b3-879f8b95abe3 | Hydrocortisone |  | Elementary flows/Emission to air/low population density | 00.00.000 |  | Elementary flow | 000050-23-7 |  |  | Mass
daa3f542-8054-377c-9c66-59b6c5880f0c | Hydrocortisone |  | Elementary flows/Emission to air/unspecified | 00.00.000 |  | Elementary flow | 000050-23-7 |  |  | Mass
3df60614-e54a-3d7d-9254-33777dc51df8 | Hydrocortisone |  | Elementary flows/Emission to air/low population density, long-term | 00.00.000 |  | Elementary flow | 000050-23-7 |  |  | Mass
58461fbd-419c-3303-bbc6-b568592cdfd3 | Hydrocortisone |  | Elementary flows/Emission to water/ocean | 00.00.000 |  | Elementary flow | 000050-23-7 |  |  | Mass
44872956-c5b3-3d3f-a328-a217250591dc | Hydrocortisone |  | Elementary flows/Emission to water/unspecified | 00.00.000 |  | Elementary flow | 000050-23-7 |  |  | Mass
57de911d-f3d6-4feb-baf9-83e6e0693ab7 | Hydrocyanic acid |  | Elementary flows/Emission to air/high population density | 00.00.000 |  | Elementary flow | 000074-90-8 | CHN |  | Mass
2dead154-3e27-464f-ad98-b6e92bfe0461 | Hydrocyanic acid |  | Elementary flows/Emission to soil/industrial | 00.00.000 |  | Elementary flow | 000074-90-8 | CHN |  | Mass
81a37314-2d3c-453a-a5b2-29edc936cb2c | Hydrocyanic acid |  | Elementary flows/Emission to soil/unspecified | 00.00.000 |  | Elementary flow | 000074-90-8 | CHN |  | Mass
4883af97-e245-4b84-ac0f-19705a71a6b9 | Hydrocyanic acid |  | Elementary flows/Emission to air/low population density | 00.00.000 |  | Elementary flow | 000074-90-8 | CHN |  | Mass
0125d40c-b7e8-4f98-a5ac-09115efeb568 | Hydrocyanic acid |  | Elementary flows/Emission to air/unspecified | 00.00.000 |  | Elementary flow | 000074-90-8 | CHN |  | Mass
fba667e1-6609-4d25-84b2-ac5d6ccc1f72 | Hydrocyanic acid |  | Elementary flows/Emission to water/fresh water | 00.00.000 |  | Elementary flow | 000074-90-8 | CHN |  | Mass
59929e59-d7eb-4ae8-8f7f-d75b27183fb3 | Hydrocyanic acid |  | Elementary flows/Emission to water/fossil- | 00.00.000 |  | Elementary flow | 000074-90-8 | CHN |  | Mass
fdfe8032-c2bc-4036-850a-2e2de9e28b38 | Hydrocyanic acid |  | Elementary flows/Emission to water/ocean | 00.00.000 |  | Elementary flow | 000074-90-8 | CHN |  | Mass
5d29b3ed-e966-4909-a45e-cfab00891f66 | Hydrocyanic acid |  | Elementary flows/Emission to soil/forestry | 00.00.000 |  | Elementary flow | 000074-90-8 | CHN |  | Mass
ff9c08e1-b700-435a-85ad-895546dad2c8 | Hydrocyanic acid |  | Elementary flows/Emission to water/unspecified | 00.00.000 |  | Elementary flow | 000074-90-8 |  |  | Mass
5b8f9dca-cb63-4332-8fd9-92a10aed2232 | Hydrogen |  | Elementary flows/Emission to air/lower stratosphere + upper troposphere | 00.00.000 |  | Elementary flow | 001333-74-0 | H2 |  | Mass
8e906def-6bd5-4248-ac2b-94e6eedde3c9 | Hydrogen |  | Elementary flows/Emission to air/high population density | 00.00.000 |  | Elementary flow | 001333-74-0 | H2 |  | Mass
1c84549b-9317-44b8-ad79-29c587e43bd3 | Hydrogen |  | Elementary flows/Emission to air/low population density | 00.00.000 |  | Elementary flow | 001333-74-0 | H2 |  | Mass
b301fa9a-ba60-4eac-8ccc-6ccbdf099b35 | Hydrogen |  | Elementary flows/Emission to air/unspecified | 00.00.000 |  | Elementary flow | 001333-74-0 | H2 |  | Mass
938b8b4d-9401-40de-901a-6e545a6f8d2a | Hydrogen |  | Elementary flows/Emission to air/low population density, long-term | 00.00.000 |  | Elementary flow | 001333-74-0 | H2 |  | Mass
1f30af36-6556-11dd-ad8b-0800200c9a66 | Hydrogen |  | Elementary flows/Emission to water/unspecified | 00.00.000 |  | Elementary flow | 001333-74-0 | H2 |  | Mass
fe0acd60-3ddc-11dd-aaaa-0050c2490048 | Hydrogen bromide |  | Elementary flows/Emission to air/unspecified | 00.00.000 |  | Elementary flow | 010035-10-6 | HBr |  | Mass
a064835c-590f-4c34-ba7d-3470cca3fe19 | Hydrogen bromine |  | Elementary flows/Emission to air/unspecified | 00.00.000 |  | Elementary flow |  |  |  | Mass
8812d43d-8302-4adc-95da-8338976e56a6 | Hydrogen carbonate |  | Elementary flows/Emission to water/ocean | 00.00.000 |  | Elementary flow | 000071-52-3 | HCO3- |  | Mass
50f3bc1e-fafc-44a2-9800-4468d8c3b643 | Hydrogen chloride |  | Elementary flows/Emission to air/lower stratosphere + upper troposphere | 00.00.000 |  | Elementary flow | 007647-01-0 | HCl |  | Mass
afcbd980-14c2-4e1d-a0aa-5f6464e5c76b | Hydrogen chloride |  | Elementary flows/Emission to air/high population density | 00.00.000 |  | Elementary flow | 007647-01-0 | HCl |  | Mass
5e25c996-03b4-4a21-b79e-4d75f68f39c3 | Hydrogen chloride |  | Elementary flows/Emission to soil/industrial | 00.00.000 |  | Elementary flow | 007647-01-0 |  |  | Mass
e4d585b8-fc05-49ee-8fc8-ac05cdce6217 | Hydrogen chloride |  | Elementary flows/Emission to soil/agricultural | 00.00.000 |  | Elementary flow | 007647-01-0 |  |  | Mass
f42e87c1-7a10-4276-9862-a13ca1e5f4e2 | Hydrogen chloride |  | Elementary flows/Emission to soil/unspecified | 00.00.000 |  | Elementary flow | 007647-01-0 |  |  | Mass
68e32537-beae-41c2-be72-74df4d273c11 | Hydrogen chloride |  | Elementary flows/Emission to air/low population density | 00.00.000 |  | Elementary flow | 007647-01-0 | HCl |  | Mass
c941d6d0-a56c-4e6c-95de-ac685635218d | Hydrogen chloride |  | Elementary flows/Emission to air/unspecified | 00.00.000 |  | Elementary flow | 007647-01-0 | HCl |  | Mass
9f2d488e-c37a-4507-86c3-0b35f628ca30 | Hydrogen chloride |  | Elementary flows/Emission to water/fresh water | 00.00.000 |  | Elementary flow | 007647-01-0 | HCl |  | Mass
97178ead-47ba-406f-bd68-27d5fc6aa6f8 | Hydrogen chloride |  | Elementary flows/Emission to air/low population density, long-term | 00.00.000 |  | Elementary flow | 007647-01-0 | HCl |  | Mass
5c8aac6d-7ae2-4b1b-825e-5ae19fd4aa9c | Hydrogen chloride |  | Elementary flows/Emission to water/ocean | 00.00.000 |  | Elementary flow | 007647-01-0 |  |  | Mass
f57bff83-4b49-463e-93af-f847eb76ce29 | Hydrogen chloride |  | Elementary flows/Emission to water/unspecified | 00.00.000 |  | Elementary flow | 007647-01-0 | HCl |  | Mass
53855d93-0731-34ea-b869-607a97a005be | Hydrogen chloride |  | Elementary flows/Emission to water/ground water | 00.00.000 |  | Elementary flow | 007647-01-0 |  |  | Mass
1e52a342-7352-3a17-9226-39923c17679f | Hydrogen cyanide |  | Elementary flows/Emission to air/lower stratosphere + upper troposphere | 00.00.000 |  | Elementary flow | 000074-90-8 |  |  | Mass
f7e02b9f-66d4-35b0-ba9c-05cf55899192 | Hydrogen cyanide |  | Elementary flows/Emission to soil/agricultural | 00.00.000 |  | Elementary flow | 000074-90-8 |  |  | Mass
08351d0e-94b3-3bc8-a9a6-9afcd5e10999 | Hydrogen cyanide |  | Elementary flows/Emission to air/low population density, long-term | 00.00.000 |  | Elementary flow | 000074-90-8 |  |  | Mass
41f60878-8a54-3aaf-a173-3fd4c78d0727 | Hydrogen cyanide |  | Elementary flows/Emission to water/ground water, long-term | 00.00.000 |  | Elementary flow | 000074-90-8 |  |  | Mass
b46a510b-1287-32de-87c8-af9e4ba5aded | Hydrogen cyanide |  | Elementary flows/Emission to water/ground water | 00.00.000 |  | Elementary flow | 000074-90-8 |  |  | Mass
b1689d22-7f6d-432c-8948-13d8f6df8a27 | Hydrogen fluoride |  | Elementary flows/Emission to air/lower stratosphere + upper troposphere | 00.00.000 |  | Elementary flow | 007664-39-3 | HF |  | Mass
257eacb9-96fe-4a3d-961a-f5e6c7823ff0 | Hydrogen fluoride |  | Elementary flows/Emission to air/high population density | 00.00.000 |  | Elementary flow | 007664-39-3 | HF |  | Mass
21ca555e-db01-497a-92ee-0bd0e32c345d | Hydrogen fluoride |  | Elementary flows/Emission to soil/industrial | 00.00.000 |  | Elementary flow | 007664-39-3 | HF |  | Mass
40a40e1d-4c27-4735-8971-543c752abcdf | Hydrogen fluoride |  | Elementary flows/Emission to soil/agricultural | 00.00.000 |  | Elementary flow | 007664-39-3 |  |  | Mass
a19eb862-83bf-4380-ac8b-2843c75937c0 | Hydrogen fluoride |  | Elementary flows/Emission to soil/unspecified | 00.00.000 |  | Elementary flow | 007664-39-3 | HF |  | Mass
8b7dc667-f04e-492c-a161-80b1482126b0 | Hydrogen fluoride |  | Elementary flows/Emission to air/low population density | 00.00.000 |  | Elementary flow | 007664-39-3 | HF |  | Mass
24541c8c-9f11-49ae-9de5-456f238a3f5e | Hydrogen fluoride |  | Elementary flows/Emission to air/unspecified | 00.00.000 |  | Elementary flow | 007664-39-3 | HF |  | Mass
2ae53816-d258-4a14-83a6-ca8454eb361e | Hydrogen fluoride |  | Elementary flows/Emission to water/fresh water | 00.00.000 |  | Elementary flow | 007664-39-3 | HF |  | Mass
e6f17d77-77a2-4651-ace9-dff1bd5d9d17 | Hydrogen fluoride |  | Elementary flows/Emission to water/fossil- | 00.00.000 |  | Elementary flow | 007664-39-3 | HF |  | Mass
ac15536a-92f5-48d7-9560-cba0ca43b526 | Hydrogen fluoride |  | Elementary flows/Emission to air/low population density, long-term | 00.00.000 |  | Elementary flow | 007664-39-3 | HF |  | Mass
29e55ef8-37ec-4cc4-9026-41329bb37011 | Hydrogen fluoride |  | Elementary flows/Emission to water/ocean | 00.00.000 |  | Elementary flow | 007664-39-3 | HF |  | Mass
cacc22dc-2711-46a2-bdf3-7e25675ab3a7 | Hydrogen fluoride |  | Elementary flows/Emission to soil/forestry | 00.00.000 |  | Elementary flow | 007664-39-3 | HF |  | Mass
92ff45a8-b321-4f23-bfe0-f9f3af821d7f | Hydrogen fluoride |  | Elementary flows/Emission to water/unspecified | 00.00.000 |  | Elementary flow | 007664-39-3 | HF |  | Mass
be063c73-d557-371a-99d5-0a9b254d6c8f | Hydrogen fluoride |  | Elementary flows/Emission to water/ground water | 00.00.000 |  | Elementary flow | 007664-39-3 |  |  | Mass
fe0acd60-3ddc-11dd-a95a-0050c2490048 | Hydrogen iodide |  | Elementary flows/Emission to air/unspecified | 00.00.000 |  | Elementary flow | 010034-85-2 | HI |  | Mass
6f404d6e-5264-3b90-bcb9-876b53866fa4 | hydrogen ions |  | Emissions to soil/Unspecified | 00.00.000 |  | Elementary flow |  |  |  | Mass
8ca11186-2ecf-3e88-a94b-5288f9feb95e | hydrogen ions |  | Emissions to soil/agricultural | 00.00.000 |  | Elementary flow |  |  |  | Mass
2fd1f829-b1c3-4464-bc13-315d40387228 | Hydrogen peroxide |  | Elementary flows/Emission to air/lower stratosphere + upper troposphere | 00.00.000 |  | Elementary flow | 007722-84-1 | H2O2 |  | Mass
629e0b68-0731-4185-8340-049df7c65984 | Hydrogen peroxide |  | Elementary flows/Emission to water/river, long-term | 00.00.000 |  | Elementary flow | 007722-84-1 | H2O2 |  | Mass
8d179ea0-7b52-441e-954b-b5349d66340f | Hydrogen peroxide |  | Elementary flows/Emission to air/high population density | 00.00.000 |  | Elementary flow | 007722-84-1 | H2O2 |  | Mass
f7abd131-9c2a-4895-9798-be6014731ae4 | Hydrogen peroxide |  | Elementary flows/Emission to water/lake | 00.00.000 |  | Elementary flow | 007722-84-1 | H2O2 |  | Mass
534e8119-180c-4d0f-884c-4e0a1dead6c7 | Hydrogen peroxide |  | Elementary flows/Emission to soil/agricultural | 00.00.000 |  | Elementary flow | 007722-84-1 | H2O2 |  | Mass
6a00b8ce-0ce0-46f2-862b-5f19cac3b8a7 | Hydrogen peroxide |  | Elementary flows/Emission to soil/unspecified | 00.00.000 |  | Elementary flow | 007722-84-1 |  |  | Mass
922d8e44-3fcc-4663-be51-0892915596a0 | Hydrogen peroxide |  | Elementary flows/Emission to air/low population density | 00.00.000 |  | Elementary flow | 007722-84-1 | H2O2 |  | Mass
1dcf6b74-c474-420b-81ca-0b8d3d4f28d7 | Hydrogen peroxide |  | Elementary flows/Emission to air/unspecified | 00.00.000 |  | Elementary flow | 007722-84-1 | H2O2 |  | Mass
fdefdf7a-897d-4213-ba2c-4e04d560fb00 | Hydrogen peroxide |  | Elementary flows/Emission to water/fresh water | 00.00.000 |  | Elementary flow | 007722-84-1 | H2O2 |  | Mass
98313bb5-3f35-4e11-bf3e-03ad2dae591b | Hydrogen peroxide |  | Elementary flows/Emission to water/surface water | 00.00.000 |  | Elementary flow | 007722-84-1 | H2O2 |  | Mass
b39670dc-16e3-485e-b477-c54c996d7516 | Hydrogen peroxide |  | Elementary flows/Emission to air/low population density, long-term | 00.00.000 |  | Elementary flow | 007722-84-1 | H2O2 |  | Mass
77aa43c5-76c6-4465-b0b4-f00d4d14c377 | Hydrogen peroxide |  | Elementary flows/Emission to water/ocean | 00.00.000 |  | Elementary flow | 007722-84-1 | H2O2 |  | Mass
67eab677-a799-4515-aba8-c470d2dba37d | Hydrogen peroxide |  | Elementary flows/Emission to water/ground water, long-term | 00.00.000 |  | Elementary flow | 007722-84-1 | H2O2 |  | Mass
954abcb0-6b19-40be-b256-233bc5835617 | Hydrogen peroxide |  | Elementary flows/Emission to water/river | 00.00.000 |  | Elementary flow | 007722-84-1 | H2O2 |  | Mass
c7be600c-e8ef-4e50-b092-1f9a3aa47706 | Hydrogen peroxide |  | Elementary flows/Emission to water/unspecified | 00.00.000 |  | Elementary flow | 007722-84-1 | H2O2 |  | Mass
9fea3fb1-f305-408d-8549-d008533800e3 | Hydrogen peroxide |  | Elementary flows/Emission to water/ground water | 00.00.000 |  | Elementary flow | 007722-84-1 | H2O2 |  | Mass
59281544-7c5a-4101-a972-10118e8df6aa | Hydrogen sulfide |  | Elementary flows/Emission to air/lower stratosphere + upper troposphere | 00.00.000 |  | Elementary flow | 007783-06-4 | H2S |  | Mass
254da599-dd28-487e-92c7-4a4a9097e1dd | Hydrogen sulfide |  | Elementary flows/Emission to water/river, long-term | 00.00.000 |  | Elementary flow | 007783-06-4 | H2S |  | Mass
e3cfaa07-9b68-4461-a06f-a0e4e59d41d3 | Hydrogen sulfide |  | Elementary flows/Emission to air/high population density | 00.00.000 |  | Elementary flow | 007783-06-4 | H2S |  | Mass
70e4226d-3c91-45a6-9465-56b59d6f5b92 | Hydrogen sulfide |  | Elementary flows/Emission to soil/industrial | 00.00.000 |  | Elementary flow | 007783-06-4 |  |  | Mass
9a390fb9-83ab-47c0-84db-2db6968d08c8 | Hydrogen sulfide |  | Elementary flows/Emission to water/lake | 00.00.000 |  | Elementary flow | 007783-06-4 | H2S |  | Mass
3096aade-6536-48d8-93da-fd41f5d6eebd | Hydrogen sulfide |  | Elementary flows/Emission to soil/agricultural | 00.00.000 |  | Elementary flow | 007783-06-4 |  |  | Mass
85f61963-86f4-4cc9-9521-8150b081fbc7 | Hydrogen sulfide |  | Elementary flows/Emission to water/fresh water, long-term | 00.00.000 |  | Elementary flow | 007783-06-4 | H2S |  | Mass
59f8f8d9-c482-469d-b1c2-9825b8b33596 | Hydrogen sulfide |  | Elementary flows/Emission to soil/unspecified | 00.00.000 |  | Elementary flow | 007783-06-4 |  |  | Mass
0b0ea9d1-9c54-4e23-bcfc-1b8fc2cf0358 | Hydrogen sulfide |  | Elementary flows/Emission to air/low population density | 00.00.000 |  | Elementary flow | 007783-06-4 | H2S |  | Mass
20d4d821-f4f7-4017-8810-f822fcdf619e | Hydrogen sulfide |  | Elementary flows/Emission to air/unspecified | 00.00.000 |  | Elementary flow | 007783-06-4 | H2S |  | Mass
ed9c7879-2c8f-47ab-943d-c4363cf08b5b | Hydrogen sulfide |  | Elementary flows/Emission to water/fresh water | 00.00.000 |  | Elementary flow | 007783-06-4 | H2S |  | Mass
85447af9-07a4-4204-bfd4-2a90266e8769 | Hydrogen sulfide |  | Elementary flows/Emission to water/fossil- | 00.00.000 |  | Elementary flow | 007783-06-4 | H2S |  | Mass
50790dc4-dd52-4811-b124-d9e9c920cd70 | Hydrogen sulfide |  | Elementary flows/Emission to water/surface water | 00.00.000 |  | Elementary flow | 007783-06-4 | H2S |  | Mass
a2d4ebed-c96c-47c9-b469-018dd1ae58ce | Hydrogen sulfide |  | Elementary flows/Emission to air/low population density, long-term | 00.00.000 |  | Elementary flow | 007783-06-4 | H2S |  | Mass
2cfea267-9965-411e-9381-4d32835b4ffe | Hydrogen sulfide |  | Elementary flows/Emission to water/ocean | 00.00.000 |  | Elementary flow | 007783-06-4 | H2S |  | Mass
554be2fb-9bb9-46c6-a4df-46df0d53cb65 | Hydrogen sulfide |  | Elementary flows/Emission to water/ground water, long-term | 00.00.000 |  | Elementary flow | 007783-06-4 | H2S |  | Mass
e20d26af-8640-4fff-9547-a870825ca135 | Hydrogen sulfide |  | Elementary flows/Emission to water/river | 00.00.000 |  | Elementary flow | 007783-06-4 | H2S |  | Mass
42d33bc4-cdea-4b1d-896c-090e792183be | Hydrogen sulfide |  | Elementary flows/Emission to water/unspecified | 00.00.000 |  | Elementary flow | 007783-06-4 | H2S |  | Mass
db945649-d0d5-4818-ab81-dc8579469a05 | Hydrogen sulfide |  | Elementary flows/Emission to water/ground water | 00.00.000 |  | Elementary flow | 007783-06-4 | H2S |  | Mass
bf75c125-b39c-49d3-b06e-83153db03bd8 | Hydrogen-3, Tritium |  | Elementary flows/Emission to air/lower stratosphere + upper troposphere | 00.00.000 |  | Elementary flow | 010028-17-8 | H-3 |  | Radioactivity
7a874970-77f5-49be-bf00-1647f35d717a | Hydrogen-3, Tritium |  | Elementary flows/Emission to water/river, long-term | 00.00.000 |  | Elementary flow | 010028-17-8 | H-3 |  | Radioactivity
b772118d-cb3e-4330-aa01-317b04703cb2 | Hydrogen-3, Tritium |  | Elementary flows/Emission to air/high population density | 00.00.000 |  | Elementary flow | 010028-17-8 | H-3 |  | Radioactivity
3d4ce09c-f818-4710-9c0f-9734b15d7f7b | Hydrogen-3, Tritium |  | Elementary flows/Emission to water/lake | 00.00.000 |  | Elementary flow | 010028-17-8 | H-3 |  | Radioactivity
57143e51-0735-4a00-908f-669824d79cce | Hydrogen-3, Tritium |  | Elementary flows/Emission to soil/agricultural | 00.00.000 |  | Elementary flow | 010028-17-8 |  |  | Radioactivity
dddafc30-7a1e-4ab1-ad0d-0a1df4f82af7 | Hydrogen-3, Tritium |  | Elementary flows/Emission to water/fresh water, long-term | 00.00.000 |  | Elementary flow | 010028-17-8 |  |  | Radioactivity
5b3d35e2-5e69-4a72-b715-227612f9731b | Hydrogen-3, Tritium |  | Elementary flows/Emission to soil/unspecified | 00.00.000 |  | Elementary flow | 010028-17-8 |  |  | Radioactivity
0cdaaa7e-3c23-419d-8ad5-12dc93c2e1e3 | Hydrogen-3, Tritium |  | Elementary flows/Emission to air/low population density | 00.00.000 |  | Elementary flow | 010028-17-8 | H-3 |  | Radioactivity
22043b06-1981-45a5-bfbb-20ae6f253191 | Hydrogen-3, Tritium |  | Elementary flows/Emission to air/unspecified | 00.00.000 |  | Elementary flow | 010028-17-8 | H-3 |  | Radioactivity
1d75a540-c7f2-4cae-8b02-0f0d41c0cef7 | Hydrogen-3, Tritium |  | Elementary flows/Emission to water/fresh water | 00.00.000 |  | Elementary flow | 010028-17-8 | H-3 |  | Radioactivity
4075139e-3311-401a-b98c-e83f203063da | Hydrogen-3, Tritium |  | Elementary flows/Emission to water/fossil- | 00.00.000 |  | Elementary flow | 010028-17-8 | H-3 |  | Radioactivity
134ec0d7-3701-473c-a1a1-1982fd48ef4d | Hydrogen-3, Tritium |  | Elementary flows/Emission to water/surface water | 00.00.000 |  | Elementary flow | 010028-17-8 | H-3 |  | Radioactivity
b082e84d-001a-4154-be49-5851cfa68ddf | Hydrogen-3, Tritium |  | Elementary flows/Emission to air/low population density, long-term | 00.00.000 |  | Elementary flow | 010028-17-8 | H-3 |  | Radioactivity
58fabee9-b4b6-48ee-857a-e16ed31bb354 | Hydrogen-3, Tritium |  | Elementary flows/Emission to water/ocean | 00.00.000 |  | Elementary flow | 010028-17-8 | H-3 |  | Radioactivity
902b7ebc-68a8-4dd3-b67a-6087db8c0971 | Hydrogen-3, Tritium |  | Elementary flows/Emission to water/ground water, long-term | 00.00.000 |  | Elementary flow | 010028-17-8 | H-3 |  | Radioactivity
ae65979b-a513-424c-b381-09c421b79a8d | Hydrogen-3, Tritium |  | Elementary flows/Emission to water/river | 00.00.000 |  | Elementary flow | 010028-17-8 | H-3 |  | Radioactivity
9be02ae0-3170-4544-8665-f03a1b43f2bd | Hydrogen-3, Tritium |  | Elementary flows/Emission to water/unspecified | 00.00.000 |  | Elementary flow | 010028-17-8 | H-3 |  | Radioactivity
848a6c6a-76b7-42ad-90ce-ad2494fd5bd3 | Hydrogen-3, Tritium |  | Elementary flows/Emission to water/ground water | 00.00.000 |  | Elementary flow | 010028-17-8 | H-3 |  | Radioactivity
eb325bb5-dab3-38db-b486-486ad0df22dd | Hydrogen-3, Tritium | Formula: H-3 | Emissions to air/low. pop. | 00.00.000 |  | Elementary flow | 010028-17-8 |  |  | Radioactivity
8a4e667f-e927-3ae2-b864-d9ae68482196 | Hydrogen-3, Tritium | Formula: H-3 | Emissions to water/river | 00.00.000 |  | Elementary flow | 010028-17-8 |  |  | Radioactivity
5ce1ff75-1bda-3ad8-8c96-86fe022e9f2e | Hydrogen-3, Tritium | Formula: H-3 | Emissions to water/ocean | 00.00.000 |  | Elementary flow | 010028-17-8 |  |  | Radioactivity
accd58ad-813d-42a2-8448-11f2d9aff94d | HYDROQUINONE |  | Elementary flows/Emission to air/lower stratosphere + upper troposphere | 00.00.000 |  | Elementary flow | 000123-31-9 |  |  | Mass
effb9352-cae1-4ab1-bc83-e645b5a0202c | HYDROQUINONE |  | Elementary flows/Emission to water/river, long-term | 00.00.000 |  | Elementary flow | 000123-31-9 |  |  | Mass
a5790029-9381-48f0-adf2-e4253d521273 | HYDROQUINONE |  | Elementary flows/Emission to air/high population density | 00.00.000 |  | Elementary flow | 000123-31-9 |  |  | Mass
4f0864b7-d4bb-41ef-9d79-ae2a26346e52 | HYDROQUINONE |  | Elementary flows/Emission to soil/industrial | 00.00.000 |  | Elementary flow | 000123-31-9 |  |  | Mass
6993dbdf-b8d2-402d-8d57-f1137ab354ca | HYDROQUINONE |  | Elementary flows/Emission to water/lake | 00.00.000 |  | Elementary flow | 000123-31-9 |  |  | Mass
53720a2c-471e-4bd2-9409-15415690ebba | HYDROQUINONE |  | Elementary flows/Emission to soil/agricultural | 00.00.000 |  | Elementary flow | 000123-31-9 |  |  | Mass
9a27d5dc-06ff-4126-9ea4-66c6147c4b31 | HYDROQUINONE |  | Elementary flows/Emission to water/fresh water, long-term | 00.00.000 |  | Elementary flow | 000123-31-9 |  |  | Mass
b7dbdf3d-7628-4111-8763-fbdbe53a6997 | HYDROQUINONE |  | Elementary flows/Emission to soil/unspecified | 00.00.000 |  | Elementary flow | 000123-31-9 |  |  | Mass
ad835449-db2e-327d-be84-f890b1cf1d01 | Hydroquinone |  | Elementary flows/Emission to air/indoor | 00.00.000 |  | Elementary flow | 000123-31-9 |  |  | Mass
7306f3d8-1d00-442a-9f15-6a877336131b | HYDROQUINONE |  | Elementary flows/Emission to air/low population density | 00.00.000 |  | Elementary flow | 000123-31-9 |  |  | Mass
0ceed03b-ddde-4e87-9318-1aad7d294982 | HYDROQUINONE |  | Elementary flows/Emission to air/unspecified | 00.00.000 |  | Elementary flow | 000123-31-9 |  |  | Mass
54b09eb0-f913-4b9f-9809-d6867a330b54 | HYDROQUINONE |  | Elementary flows/Emission to water/fresh water | 00.00.000 |  | Elementary flow | 000123-31-9 |  |  | Mass
30a8b943-40e8-478c-938e-709b869fd338 | HYDROQUINONE |  | Elementary flows/Emission to water/fossil- | 00.00.000 |  | Elementary flow | 000123-31-9 |  |  | Mass
7c6b2487-9847-40a0-97fd-de2159c79c75 | HYDROQUINONE |  | Elementary flows/Emission to air/low population density, long-term | 00.00.000 |  | Elementary flow | 000123-31-9 |  |  | Mass
3f8b4400-84ee-4f43-8c64-068b6af79145 | HYDROQUINONE |  | Elementary flows/Emission to water/ocean | 00.00.000 |  | Elementary flow | 000123-31-9 |  |  | Mass
b7a02e34-e039-4b2b-b89b-63e86739d7cd | HYDROQUINONE |  | Elementary flows/Emission to water/ground water, long-term | 00.00.000 |  | Elementary flow | 000123-31-9 |  |  | Mass
1985e480-0f52-469a-8ace-df6b56f3b05f | HYDROQUINONE |  | Elementary flows/Emission to water/river | 00.00.000 |  | Elementary flow | 000123-31-9 |  |  | Mass
35e84d52-c4f3-4934-9859-7b8dd987253b | HYDROQUINONE |  | Elementary flows/Emission to soil/forestry | 00.00.000 |  | Elementary flow | 000123-31-9 |  |  | Mass
167e87ed-3e69-4ba7-8935-a5ff42aaa3de | HYDROQUINONE |  | Elementary flows/Emission to water/unspecified | 00.00.000 |  | Elementary flow | 000123-31-9 |  |  | Mass
41483739-f2a5-44b3-8ea4-79eb33695848 | HYDROQUINONE |  | Elementary flows/Emission to water/ground water | 00.00.000 |  | Elementary flow | 000123-31-9 |  |  | Mass
550b099c-dfeb-4fe3-bcdc-f11b97ff8876 | Hydroxide |  | Elementary flows/Emission to water/fresh water | 00.00.000 |  | Elementary flow | 014280-30-9 | OH- |  | Mass
0ec59d21-92c1-492e-8e1e-f0f33f94f1b5 | Hydroxide |  | Elementary flows/Emission to water/surface water | 00.00.000 |  | Elementary flow | 014280-30-9 | OH- |  | Mass
8f6f8a9b-a240-4f27-82e8-99340be4918f | Hydroxide |  | Elementary flows/Emission to water/ocean | 00.00.000 |  | Elementary flow | 014280-30-9 | OH- |  | Mass
9e87035c-4f81-4314-8e01-e4fd04a12e7c | Hydroxide |  | Elementary flows/Emission to water/ground water, long-term | 00.00.000 |  | Elementary flow | 014280-30-9 | OH- |  | Mass
6c45d2d4-5d0f-4ae2-a778-5c5ec258e706 | Hydroxide |  | Elementary flows/Emission to water/river | 00.00.000 |  | Elementary flow | 014280-30-9 | OH- |  | Mass
d9224532-4d6d-4400-8a78-83fca1649548 | Hydroxide |  | Elementary flows/Emission to water/unspecified | 00.00.000 |  | Elementary flow | 014280-30-9 | OH- |  | Mass
013a65bf-5b9e-4621-bd60-14909fd4cbc6 | Hydroxide |  | Elementary flows/Emission to water/ground water | 00.00.000 |  | Elementary flow | 014280-30-9 | OH- |  | Mass
13101c5b-88e7-3922-b3f0-1841109886f4 | Hydroxy compounds, unspecified |  | Elementary flows/Emission to air/unspecified | 00.00.000 |  | Elementary flow |  |  |  | Mass
5ca101f4-cc7f-3d20-8998-c3523e26a646 | Hydroxyl-methacrolein |  | Elementary flows/Emission to air/unspecified | 00.00.000 |  | Elementary flow | 040364-84-9 |  |  | Mass
de7855d9-3cdb-3f52-bacf-d3ce70e32077 | Hydroxypyrimidine |  | Elementary flows/Emission to soil/unspecified | 00.00.000 |  | Elementary flow | 042487-72-9 |  |  | Mass
8b00ffe9-35dc-3cf3-8155-a2fda49af130 | Hydroxypyrimidine |  | Elementary flows/Emission to air/unspecified | 00.00.000 |  | Elementary flow | 042487-72-9 |  |  | Mass
95a22e77-a5d0-3331-8d48-781289ff3248 | Hydroxypyrimidine |  | Elementary flows/Emission to water/unspecified | 00.00.000 |  | Elementary flow | 042487-72-9 |  |  | Mass
baf3b860-1bf4-3d72-a361-ee021faf1510 | Hydroxyurea |  | Elementary flows/Emission to air/lower stratosphere + upper troposphere | 00.00.000 |  | Elementary flow | 000127-07-1 |  |  | Mass
6736066e-2551-330c-ab47-cda5f91f4e3a | Hydroxyurea |  | Elementary flows/Emission to air/high population density | 00.00.000 |  | Elementary flow | 000127-07-1 |  |  | Mass
087944df-646e-38b7-8b6d-2dedcb2517bc | Hydroxyurea |  | Elementary flows/Emission to soil/industrial | 00.00.000 |  | Elementary flow | 000127-07-1 |  |  | Mass
28c6682f-bd71-32e5-bb23-e557ef917e86 | Hydroxyurea |  | Elementary flows/Emission to soil/agricultural | 00.00.000 |  | Elementary flow | 000127-07-1 |  |  | Mass
19e2d11b-a9bb-44c7-848b-7e674b06633c | HYDROXYUREA |  | Elementary flows/Emission to soil/unspecified | 00.00.000 |  | Elementary flow | 000127-07-1 |  |  | Mass
3cf7ac5f-0fec-30a1-959f-5b9ccf66cce8 | Hydroxyurea |  | Elementary flows/Emission to air/indoor | 00.00.000 |  | Elementary flow | 000127-07-1 |  |  | Mass
af5309bf-5b0a-342a-a988-d60666a0d067 | Hydroxyurea |  | Elementary flows/Emission to air/low population density | 00.00.000 |  | Elementary flow | 000127-07-1 |  |  | Mass
a02f27a9-d99c-377c-8e77-80c0940fc912 | Hydroxyurea |  | Elementary flows/Emission to air/unspecified | 00.00.000 |  | Elementary flow | 000127-07-1 |  |  | Mass
ace72bfa-05c8-3f9c-97df-0c963f6dbba7 | Hydroxyurea |  | Elementary flows/Emission to air/low population density, long-term | 00.00.000 |  | Elementary flow | 000127-07-1 |  |  | Mass
c9e2b49a-964a-3b3f-b45b-99d44e81271b | Hydroxyurea |  | Elementary flows/Emission to water/ocean | 00.00.000 |  | Elementary flow | 000127-07-1 |  |  | Mass
82db303e-9b09-3d71-a8cb-6b8249e99570 | Hydroxyurea |  | Elementary flows/Emission to water/ground water, long-term | 00.00.000 |  | Elementary flow | 000127-07-1 |  |  | Mass
5c76316b-fa9b-37d3-8e73-29047d8d4fe5 | Hydroxyurea |  | Elementary flows/Emission to water/river | 00.00.000 |  | Elementary flow | 000127-07-1 |  |  | Mass
8a9d6c95-aaae-3938-8388-d57916737cdd | Hydroxyurea |  | Elementary flows/Emission to soil/forestry | 00.00.000 |  | Elementary flow | 000127-07-1 |  |  | Mass
b1faabe5-7ec1-3a91-86bb-1fd393800794 | Hydroxyurea |  | Elementary flows/Emission to water/unspecified | 00.00.000 |  | Elementary flow | 000127-07-1 |  |  | Mass
f9b78a2e-e6ac-4f34-9ba1-4db864b46fc8 | Hymexazol |  | Elementary flows/Emission to air/lower stratosphere + upper troposphere | 00.00.000 |  | Elementary flow | 010004-44-1 |  |  | Mass
db0fa3de-f33f-4d91-b448-15cd3b5dca59 | Hymexazol |  | Elementary flows/Emission to water/river, long-term | 00.00.000 |  | Elementary flow | 010004-44-1 |  |  | Mass
ec81a3bb-97b8-4a50-9f2a-109efaa6f720 | Hymexazol |  | Elementary flows/Emission to air/high population density | 00.00.000 |  | Elementary flow | 010004-44-1 |  |  | Mass
a581db94-7505-4423-8063-43947e5ab9d4 | Hymexazol |  | Elementary flows/Emission to soil/industrial | 00.00.000 |  | Elementary flow | 010004-44-1 |  |  | Mass
568e8403-7b0e-4be7-b7b4-1b17956904e9 | Hymexazol |  | Elementary flows/Emission to water/lake | 00.00.000 |  | Elementary flow | 010004-44-1 |  |  | Mass
cc4d0a17-36ce-438a-a984-58d9ccf0593f | Hymexazol |  | Elementary flows/Emission to soil/agricultural | 00.00.000 |  | Elementary flow | 010004-44-1 |  |  | Mass
dc8e6f6e-b8b7-49a1-b0f4-f60271630195 | Hymexazol |  | Elementary flows/Emission to water/fresh water, long-term | 00.00.000 |  | Elementary flow | 010004-44-1 |  |  | Mass
c8d4ba2a-2ea4-494f-a290-e5ba87fd9091 | Hymexazol |  | Elementary flows/Emission to soil/unspecified | 00.00.000 |  | Elementary flow | 010004-44-1 |  |  | Mass
2eeaff2a-aeb6-3fa7-8c62-2efef77a9b3d | Hymexazol |  | Elementary flows/Emission to air/indoor | 00.00.000 |  | Elementary flow | 010004-44-1 |  |  | Mass
854a6fad-fd84-4b9b-877d-6b4919f07fec | Hymexazol |  | Elementary flows/Emission to air/low population density | 00.00.000 |  | Elementary flow | 010004-44-1 |  |  | Mass
c4bd628c-5e35-4db5-8d84-3227d2eae4ba | Hymexazol |  | Elementary flows/Emission to air/unspecified | 00.00.000 |  | Elementary flow | 010004-44-1 |  |  | Mass
16703272-1f8e-412e-9d65-7bfa63631610 | Hymexazol |  | Elementary flows/Emission to water/fresh water | 00.00.000 |  | Elementary flow | 010004-44-1 |  |  | Mass
da35e1e3-e32d-44ab-b239-bc8e74ffb08e | Hymexazol |  | Elementary flows/Emission to water/fossil- | 00.00.000 |  | Elementary flow | 010004-44-1 |  |  | Mass
84562de0-4bf5-4428-ba6d-f1ead560b440 | Hymexazol |  | Elementary flows/Emission to air/low population density, long-term | 00.00.000 |  | Elementary flow | 010004-44-1 |  |  | Mass
03cf2b5b-b369-44ab-81c7-5116aa0fff47 | Hymexazol |  | Elementary flows/Emission to water/ocean | 00.00.000 |  | Elementary flow | 010004-44-1 |  |  | Mass
624a8a35-8f40-4027-9ada-8b6cf687f8db | Hymexazol |  | Elementary flows/Emission to water/ground water, long-term | 00.00.000 |  | Elementary flow | 010004-44-1 |  |  | Mass
85401363-ffb5-43b5-a90b-0b141c88f5e9 | Hymexazol |  | Elementary flows/Emission to water/river | 00.00.000 |  | Elementary flow | 010004-44-1 |  |  | Mass
273e83c6-84ea-41ef-93b0-64162c5928e8 | Hymexazol |  | Elementary flows/Emission to soil/forestry | 00.00.000 |  | Elementary flow | 010004-44-1 |  |  | Mass
ed65934f-2eb2-49e0-94f7-8d87091de793 | Hymexazol |  | Elementary flows/Emission to water/unspecified | 00.00.000 |  | Elementary flow | 010004-44-1 |  |  | Mass
d7c1beb6-e549-4d0f-8194-1bfed08ae262 | Hymexazol |  | Elementary flows/Emission to water/ground water | 00.00.000 |  | Elementary flow | 010004-44-1 |  |  | Mass
52bf7c76-26bf-40df-a9f5-6baa269a593d | Hypochlorite |  | Elementary flows/Emission to water/river, long-term | 00.00.000 |  | Elementary flow | 014380-61-1 | ClO- |  | Mass
1e1e3596-d3c2-4f80-9cc9-90723d70b7a8 | Hypochlorite |  | Elementary flows/Emission to water/lake | 00.00.000 |  | Elementary flow | 014380-61-1 | ClO- |  | Mass
26966946-81f2-4023-ab6d-f072a6d0a873 | Hypochlorite |  | Elementary flows/Emission to water/fresh water | 00.00.000 |  | Elementary flow | 014380-61-1 | ClO- |  | Mass
eafd9374-790d-45b9-bbae-a20d67b8b574 | Hypochlorite |  | Elementary flows/Emission to water/fossil- | 00.00.000 |  | Elementary flow | 014380-61-1 | ClO- |  | Mass
84f7125c-2ada-4bb1-abc6-554c40d1eeed | Hypochlorite |  | Elementary flows/Emission to water/surface water | 00.00.000 |  | Elementary flow | 014380-61-1 | ClO- |  | Mass
d4f02ee2-ecb5-4572-91c8-c20cd2abb2c3 | Hypochlorite |  | Elementary flows/Emission to water/ocean | 00.00.000 |  | Elementary flow | 014380-61-1 | ClO- |  | Mass
73f834fe-b8e1-4600-933b-364668952321 | Hypochlorite |  | Elementary flows/Emission to water/ground water, long-term | 00.00.000 |  | Elementary flow | 014380-61-1 | ClO- |  | Mass
f1969f6c-6f9a-4c3b-827d-0e44c1d52bec | Hypochlorite |  | Elementary flows/Emission to water/river | 00.00.000 |  | Elementary flow | 014380-61-1 | ClO- |  | Mass
57f006f6-e406-404f-8afe-2eb891f713ad | Hypochlorite |  | Elementary flows/Emission to water/unspecified | 00.00.000 |  | Elementary flow | 014380-61-1 | ClO- |  | Mass
1aa7eec2-1079-4792-825c-364a7bde9921 | Hypochlorite |  | Elementary flows/Emission to water/ground water | 00.00.000 |  | Elementary flow | 014380-61-1 | ClO- |  | Mass
36fe24d6-60b5-36b1-93fb-c63cc380110a | I-nicotinamide |  | Elementary flows/Emission to air/lower stratosphere + upper troposphere | 00.00.000 |  | Elementary flow | 001453-82-3 |  |  | Mass
84c28f0f-2a62-3475-94fa-fe7a831701ce | I-nicotinamide |  | Elementary flows/Emission to air/high population density | 00.00.000 |  | Elementary flow | 001453-82-3 |  |  | Mass
2fdf0b41-9553-3012-9b9e-0a61eb842e21 | I-nicotinamide |  | Elementary flows/Emission to soil/industrial | 00.00.000 |  | Elementary flow | 001453-82-3 |  |  | Mass
d8e7b128-a7e4-3be7-8b13-e7aa25479d61 | I-nicotinamide |  | Elementary flows/Emission to soil/agricultural | 00.00.000 |  | Elementary flow | 001453-82-3 |  |  | Mass
9930245d-34dc-4dd7-8942-2a36e781c175 | I-NICOTINAMIDE |  | Elementary flows/Emission to soil/unspecified | 00.00.000 |  | Elementary flow | 001453-82-3 |  |  | Mass
07156e58-a1c0-3429-8029-283ab45eb465 | I-nicotinamide |  | Elementary flows/Emission to air/indoor | 00.00.000 |  | Elementary flow | 001453-82-3 |  |  | Mass
7fe9af13-0fe4-3288-9109-c7585e0922cc | I-nicotinamide |  | Elementary flows/Emission to air/low population density | 00.00.000 |  | Elementary flow | 001453-82-3 |  |  | Mass
a63a754f-b337-31da-9db6-8aab8c047ba3 | I-nicotinamide |  | Elementary flows/Emission to air/unspecified | 00.00.000 |  | Elementary flow | 001453-82-3 |  |  | Mass
33245d3f-6f1b-3beb-97b6-c056054128b3 | I-nicotinamide |  | Elementary flows/Emission to air/low population density, long-term | 00.00.000 |  | Elementary flow | 001453-82-3 |  |  | Mass
d1176d09-7560-3bd8-bb6f-1bb08890be3b | I-nicotinamide |  | Elementary flows/Emission to water/ocean | 00.00.000 |  | Elementary flow | 001453-82-3 |  |  | Mass
80a20435-9d7d-3270-a297-23f5201e5c8f | I-nicotinamide |  | Elementary flows/Emission to water/ground water, long-term | 00.00.000 |  | Elementary flow | 001453-82-3 |  |  | Mass
ce629aef-5724-309f-873c-b5db5b15e6f8 | I-nicotinamide |  | Elementary flows/Emission to water/river | 00.00.000 |  | Elementary flow | 001453-82-3 |  |  | Mass
27da9f59-e011-3879-8e73-5294d93c22e3 | I-nicotinamide |  | Elementary flows/Emission to soil/forestry | 00.00.000 |  | Elementary flow | 001453-82-3 |  |  | Mass
ab78550c-1e92-3bd0-94b3-dbdb4fee4bf0 | I-nicotinamide |  | Elementary flows/Emission to water/unspecified | 00.00.000 |  | Elementary flow | 001453-82-3 |  |  | Mass
c6916846-30ff-35df-a3cd-e011d01a21d8 | I-nicotinic acid, methyl ester |  | Elementary flows/Emission to air/lower stratosphere + upper troposphere | 00.00.000 |  | Elementary flow | 002459-09-8 |  |  | Mass
7fa893e0-2021-350c-a30b-9502a9ae0dc7 | I-nicotinic acid, methyl ester |  | Elementary flows/Emission to air/high population density | 00.00.000 |  | Elementary flow | 002459-09-8 |  |  | Mass
30fe3da9-7758-32e6-8fad-f648364e28fa | I-nicotinic acid, methyl ester |  | Elementary flows/Emission to soil/industrial | 00.00.000 |  | Elementary flow | 002459-09-8 |  |  | Mass
739eeb58-b2cd-3dc1-998a-20c02bec50c5 | I-nicotinic acid, methyl ester |  | Elementary flows/Emission to soil/agricultural | 00.00.000 |  | Elementary flow | 002459-09-8 |  |  | Mass
a62ca8e0-4194-44c5-829a-69a18a028ccd | I-NICOTINIC ACID, METHYL ESTER |  | Elementary flows/Emission to soil/unspecified | 00.00.000 |  | Elementary flow | 002459-09-8 |  |  | Mass
fd493549-5213-332f-b979-a90137e8e15d | I-nicotinic acid, methyl ester |  | Elementary flows/Emission to air/indoor | 00.00.000 |  | Elementary flow | 002459-09-8 |  |  | Mass
8b65c105-6e85-3cb1-b5a3-ec9021751b19 | I-nicotinic acid, methyl ester |  | Elementary flows/Emission to air/low population density | 00.00.000 |  | Elementary flow | 002459-09-8 |  |  | Mass
b9c0d4d6-2ae2-3870-abe3-c8ee4f786e65 | I-nicotinic acid, methyl ester |  | Elementary flows/Emission to air/unspecified | 00.00.000 |  | Elementary flow | 002459-09-8 |  |  | Mass
a2264847-bfc3-326d-9950-1c5f7d1e1aa5 | I-nicotinic acid, methyl ester |  | Elementary flows/Emission to air/low population density, long-term | 00.00.000 |  | Elementary flow | 002459-09-8 |  |  | Mass
c01c2ae3-e9a5-38f2-8147-31cf480e04a2 | I-nicotinic acid, methyl ester |  | Elementary flows/Emission to water/ocean | 00.00.000 |  | Elementary flow | 002459-09-8 |  |  | Mass
30cb0591-4f36-3cd5-b50b-6a776e48200b | I-nicotinic acid, methyl ester |  | Elementary flows/Emission to water/ground water, long-term | 00.00.000 |  | Elementary flow | 002459-09-8 |  |  | Mass
109e708e-7de3-3d7b-9f16-5736ef50cf41 | I-nicotinic acid, methyl ester |  | Elementary flows/Emission to water/river | 00.00.000 |  | Elementary flow | 002459-09-8 |  |  | Mass
51b4c97a-bd52-31c8-8b89-5c18380d793f | I-nicotinic acid, methyl ester |  | Elementary flows/Emission to soil/forestry | 00.00.000 |  | Elementary flow | 002459-09-8 |  |  | Mass
6d402431-a3d0-345e-9515-b8c7d58ac4b3 | I-nicotinic acid, methyl ester |  | Elementary flows/Emission to water/unspecified | 00.00.000 |  | Elementary flow | 002459-09-8 |  |  | Mass
d9553bba-2041-3357-bd7b-56552958b5d1 | i-Propionaldehyde |  | Elementary flows/Emission to air/unspecified | 00.00.000 |  | Elementary flow |  |  |  | Mass
2f17d65f-d2b1-361b-9692-725bb536d73a | Ibp (iprobenfos) |  | Elementary flows/Emission to air/lower stratosphere + upper troposphere | 00.00.000 |  | Elementary flow | 026087-47-8 |  |  | Mass
dd5242d8-167d-3c84-a1ea-67f54821f1d6 | Ibp (iprobenfos) |  | Elementary flows/Emission to air/high population density | 00.00.000 |  | Elementary flow | 026087-47-8 |  |  | Mass
0fcb6f37-2658-3946-b799-6786f1ec2929 | Ibp (iprobenfos) |  | Elementary flows/Emission to soil/industrial | 00.00.000 |  | Elementary flow | 026087-47-8 |  |  | Mass
2eb3db79-ae04-3e80-9fdf-e7fe16ff165c | Ibp (iprobenfos) |  | Elementary flows/Emission to soil/agricultural | 00.00.000 |  | Elementary flow | 026087-47-8 |  |  | Mass
da209cf5-87a2-4109-8d4d-3127b8fdb09e | IBP (IPROBENFOS) |  | Elementary flows/Emission to soil/unspecified | 00.00.000 |  | Elementary flow | 026087-47-8 |  |  | Mass
5771d741-38c1-3aea-9fbd-0a662c97e7d2 | Ibp (iprobenfos) |  | Elementary flows/Emission to air/indoor | 00.00.000 |  | Elementary flow | 026087-47-8 |  |  | Mass
8c433970-71ee-3f09-b3e1-b1b39294964e | Ibp (iprobenfos) |  | Elementary flows/Emission to air/low population density | 00.00.000 |  | Elementary flow | 026087-47-8 |  |  | Mass
ac768665-3af2-3ed5-b8e7-574bf3c675dd | Ibp (iprobenfos) |  | Elementary flows/Emission to air/unspecified | 00.00.000 |  | Elementary flow | 026087-47-8 |  |  | Mass
a338c2f0-f834-3b47-b083-36185abbb1de | Ibp (iprobenfos) |  | Elementary flows/Emission to air/low population density, long-term | 00.00.000 |  | Elementary flow | 026087-47-8 |  |  | Mass
0ea6a0f7-66d8-326b-961b-4e89003191a5 | Ibp (iprobenfos) |  | Elementary flows/Emission to water/ocean | 00.00.000 |  | Elementary flow | 026087-47-8 |  |  | Mass
1806c7c3-0959-3fb8-98ef-bf7889d6475d | Ibp (iprobenfos) |  | Elementary flows/Emission to water/ground water, long-term | 00.00.000 |  | Elementary flow | 026087-47-8 |  |  | Mass
7a281954-fe8f-3195-9503-6741ef286b96 | Ibp (iprobenfos) |  | Elementary flows/Emission to water/river | 00.00.000 |  | Elementary flow | 026087-47-8 |  |  | Mass
2ff4db6f-9d15-3490-95d5-b6bf78a0c3f0 | Ibp (iprobenfos) |  | Elementary flows/Emission to soil/forestry | 00.00.000 |  | Elementary flow | 026087-47-8 |  |  | Mass
62fa793e-670d-37ce-8c2b-18d9eb47105b | Ibp (iprobenfos) |  | Elementary flows/Emission to water/unspecified | 00.00.000 |  | Elementary flow | 026087-47-8 |  |  | Mass
d2e946fb-9b45-3295-b42d-8c2205985f39 | Ibuprofen |  | Elementary flows/Emission to air/lower stratosphere + upper troposphere | 00.00.000 |  | Elementary flow | 015687-27-1 |  |  | Mass
ddbd138d-161e-3fe4-8910-99197ab31a7f | Ibuprofen |  | Elementary flows/Emission to air/high population density | 00.00.000 |  | Elementary flow | 015687-27-1 |  |  | Mass
ab967479-e107-3dee-af2a-c3b1dc7b792a | Ibuprofen |  | Elementary flows/Emission to soil/industrial | 00.00.000 |  | Elementary flow | 015687-27-1 |  |  | Mass
74d8df7a-0edf-37cf-bea1-9397e5c3143f | Ibuprofen |  | Elementary flows/Emission to soil/agricultural | 00.00.000 |  | Elementary flow | 015687-27-1 |  |  | Mass
5284e8af-270f-37b1-a934-835e0e66af1c | Ibuprofen |  | Elementary flows/Emission to soil/unspecified | 00.00.000 |  | Elementary flow | 015687-27-1 |  |  | Mass
b629fc5d-0359-3884-92ba-a3d5ed8db9d3 | Ibuprofen |  | Elementary flows/Emission to air/indoor | 00.00.000 |  | Elementary flow | 015687-27-1 |  |  | Mass
7548cbd1-571f-3409-adca-6bb915e03b54 | Ibuprofen |  | Elementary flows/Emission to air/low population density | 00.00.000 |  | Elementary flow | 015687-27-1 |  |  | Mass
e04ec152-839d-307a-970e-c6a4bb2d6746 | Ibuprofen |  | Elementary flows/Emission to air/unspecified | 00.00.000 |  | Elementary flow | 015687-27-1 |  |  | Mass
f33e340f-fea6-3887-b37f-ca196c6fb036 | Ibuprofen |  | Elementary flows/Emission to air/low population density, long-term | 00.00.000 |  | Elementary flow | 015687-27-1 |  |  | Mass
9510faa0-06ab-3c6a-95cf-660a4cdde84d | Ibuprofen |  | Elementary flows/Emission to water/ocean | 00.00.000 |  | Elementary flow | 015687-27-1 |  |  | Mass
fff8fa96-3f8f-3c6e-9eb4-89cc52e9622f | Ibuprofen |  | Elementary flows/Emission to water/ground water, long-term | 00.00.000 |  | Elementary flow | 015687-27-1 |  |  | Mass
39eed16a-7c5f-3b74-912f-cf933e47e101 | Ibuprofen |  | Elementary flows/Emission to water/river | 00.00.000 |  | Elementary flow | 015687-27-1 |  |  | Mass
b2d3ce4b-900a-3877-a906-47da225e3908 | Ibuprofen |  | Elementary flows/Emission to water/unspecified | 00.00.000 |  | Elementary flow | 015687-27-1 |  |  | Mass
761105d5-5bf0-4d30-9dc5-64a624ef8ae5 | Icosane |  | Elementary flows/Emission to air/unspecified | 00.00.000 |  | Elementary flow | 000112-95-8 |  |  | Mass
00124a98-0f4d-4bdd-bc94-2bd894459c2b | Icosane |  | Elementary flows/Emission to water/fresh water | 00.00.000 |  | Elementary flow | 000112-95-8 | C20H42 |  | Mass
74bd5297-abb4-4913-b428-068e49e69885 | Icosane |  | Elementary flows/Emission to water/unspecified | 00.00.000 |  | Elementary flow | 000112-95-8 | C20H42 |  | Mass
be9080e8-2527-35d6-b225-0ad82f261ed9 | ICRF-159 |  | Elementary flows/Emission to air/lower stratosphere + upper troposphere | 00.00.000 |  | Elementary flow | 021416-87-5 |  |  | Mass
20bea5c7-c5b1-3d82-bf21-f988f3e59073 | ICRF-159 |  | Elementary flows/Emission to soil/industrial | 00.00.000 |  | Elementary flow | 021416-87-5 |  |  | Mass
f1119e15-8705-34dd-9ad3-e006cdfb5abd | ICRF-159 |  | Elementary flows/Emission to soil/agricultural | 00.00.000 |  | Elementary flow | 021416-87-5 |  |  | Mass
d8a9d832-3bc9-3916-81fb-3b2bcf9d5d1d | ICRF-159 |  | Elementary flows/Emission to soil/unspecified | 00.00.000 |  | Elementary flow | 021416-87-5 |  |  | Mass
775e6746-32a3-3cab-bc2b-da2fd1ca4f0d | ICRF-159 |  | Elementary flows/Emission to air/low population density | 00.00.000 |  | Elementary flow | 021416-87-5 |  |  | Mass
389a1f32-9455-327b-ba68-19294d7cfde9 | ICRF-159 |  | Elementary flows/Emission to air/unspecified | 00.00.000 |  | Elementary flow | 021416-87-5 |  |  | Mass
b53fd4e1-1604-3135-98cc-50a3a3ded0c8 | ICRF-159 |  | Elementary flows/Emission to air/low population density, long-term | 00.00.000 |  | Elementary flow | 021416-87-5 |  |  | Mass
f0c4ec18-d3fd-3d39-aa15-3d69f18122db | ICRF-159 |  | Elementary flows/Emission to water/ocean | 00.00.000 |  | Elementary flow | 021416-87-5 |  |  | Mass
b1bebfaa-d358-3dcd-946f-8e1a3182a9a0 | ICRF-159 |  | Elementary flows/Emission to water/ground water, long-term | 00.00.000 |  | Elementary flow | 021416-87-5 |  |  | Mass
f1a1fe40-fc00-3588-a400-194d4845b5e5 | ICRF-159 |  | Elementary flows/Emission to soil/forestry | 00.00.000 |  | Elementary flow | 021416-87-5 |  |  | Mass
044821d3-c353-3218-9429-56662017645e | ICRF-159 |  | Elementary flows/Emission to water/unspecified | 00.00.000 |  | Elementary flow | 021416-87-5 |  |  | Mass
b4d97ad0-2123-3209-8c11-f048fb11d122 | ICRF-159 |  | Elementary flows/Emission to water/ground water | 00.00.000 |  | Elementary flow | 021416-87-5 |  |  | Mass
a2eb6148-50ed-32a2-97e4-a9142600a624 | Ilmenite |  | Elementary flows/Resource/unspecified | 00.00.000 |  | Elementary flow |  |  |  | Mass
81abbd01-1c5f-4d29-b742-4d11f009f126 | Imazalil |  | Elementary flows/Emission to air/lower stratosphere + upper troposphere | 00.00.000 |  | Elementary flow | 035554-44-0 |  |  | Mass
b6cd92ba-c3e4-4621-8a46-f787142a025f | Imazalil |  | Elementary flows/Emission to water/river, long-term | 00.00.000 |  | Elementary flow | 035554-44-0 |  |  | Mass
32f900bf-df6c-4c13-9375-41cce63b8565 | Imazalil |  | Elementary flows/Emission to air/high population density | 00.00.000 |  | Elementary flow | 035554-44-0 | C14H14Cl2N2O |  | Mass
94238049-73be-4c6d-8d63-b5a1085080cd | Imazalil |  | Elementary flows/Emission to soil/industrial | 00.00.000 |  | Elementary flow | 035554-44-0 | C14H14Cl2N2O |  | Mass
9fcce3d3-c476-4389-9494-68c4f4a556b5 | Imazalil |  | Elementary flows/Emission to water/lake | 00.00.000 |  | Elementary flow | 035554-44-0 |  |  | Mass
0964b6e9-08a5-4103-8ad6-610e8cd718c1 | Imazalil |  | Elementary flows/Emission to soil/agricultural | 00.00.000 |  | Elementary flow | 035554-44-0 | C14H14Cl2N2O |  | Mass
d35b08a0-6355-4b81-ae32-1b44878cae22 | Imazalil |  | Elementary flows/Emission to water/fresh water, long-term | 00.00.000 |  | Elementary flow | 035554-44-0 |  |  | Mass
3674249f-bb7e-41a7-b61b-b319c7c83c65 | Imazalil |  | Elementary flows/Emission to soil/unspecified | 00.00.000 |  | Elementary flow | 035554-44-0 | C14H14Cl2N2O |  | Mass
3625d2b4-6191-319c-8044-1166b2063e3f | Imazalil |  | Elementary flows/Emission to air/indoor | 00.00.000 |  | Elementary flow | 035554-44-0 |  |  | Mass
ed0cc181-a8e3-4e8f-ae50-398400b4ee06 | Imazalil |  | Elementary flows/Emission to air/low population density | 00.00.000 |  | Elementary flow | 035554-44-0 | C14H14Cl2N2O |  | Mass
e3dcee76-a7c3-4c83-bcdd-593637c4ac25 | Imazalil |  | Elementary flows/Emission to air/unspecified | 00.00.000 |  | Elementary flow | 035554-44-0 |  |  | Mass
42e56248-a3d8-43ae-86fa-f5b3291e62d4 | Imazalil |  | Elementary flows/Emission to water/fresh water | 00.00.000 |  | Elementary flow | 035554-44-0 |  |  | Mass
f678334c-5d75-4912-9fe2-9cb7d99c28e6 | Imazalil |  | Elementary flows/Emission to water/fossil- | 00.00.000 |  | Elementary flow | 035554-44-0 | C14H14Cl2N2O |  | Mass
f1ba1a1c-c42d-4a72-9f1d-207c80720a1f | Imazalil |  | Elementary flows/Emission to air/low population density, long-term | 00.00.000 |  | Elementary flow | 035554-44-0 |  |  | Mass
fbaa30cd-130e-42c9-af13-93335c91fee9 | Imazalil |  | Elementary flows/Emission to water/ocean | 00.00.000 |  | Elementary flow | 035554-44-0 | C14H14Cl2N2O |  | Mass
6cf9d3a1-3e25-4427-996f-375de851b9cd | Imazalil |  | Elementary flows/Emission to water/ground water, long-term | 00.00.000 |  | Elementary flow | 035554-44-0 |  |  | Mass
d9723e50-18e3-4250-83ad-579ccd763737 | Imazalil |  | Elementary flows/Emission to water/river | 00.00.000 |  | Elementary flow | 035554-44-0 |  |  | Mass
f5ab4425-c55e-4c0b-a080-46396a36c6e9 | Imazalil |  | Elementary flows/Emission to soil/forestry | 00.00.000 |  | Elementary flow | 035554-44-0 | C14H14Cl2N2O |  | Mass
9a0635c5-14f4-4304-bb9a-7d64ff0430f7 | Imazalil |  | Elementary flows/Emission to water/unspecified | 00.00.000 |  | Elementary flow | 035554-44-0 |  |  | Mass
eb94e675-601e-431e-9262-019d0b593591 | Imazalil |  | Elementary flows/Emission to water/ground water | 00.00.000 |  | Elementary flow | 035554-44-0 |  |  | Mass
3b313f3f-6f82-486d-b327-e362c5c5f12e | Imazamethabenz |  | Elementary flows/Emission to soil/agricultural | 00.00.000 |  | Elementary flow | 100728-84-5 |  |  | Mass
7a84fabf-cc38-4802-9bb5-f5e85f5e8e41 | Imazamethabenz |  | Elementary flows/Emission to air/unspecified | 00.00.000 |  | Elementary flow | 100728-84-5 |  |  | Mass
a5410e91-791c-4817-97c1-124b1a3a5697 | Imazamethabenz |  | Elementary flows/Emission to water/unspecified | 00.00.000 |  | Elementary flow | 100728-84-5 |  |  | Mass
86194af3-9a4d-3e40-818a-91cc3ab70ae8 | Imazamethabenz (isomer mix) |  | Elementary flows/Emission to air/lower stratosphere + upper troposphere | 00.00.000 |  | Elementary flow | 081405-85-8 |  |  | Mass
feda39cb-9c56-3f26-81f2-e084f9caf5e0 | Imazamethabenz (isomer mix) |  | Elementary flows/Emission to air/high population density | 00.00.000 |  | Elementary flow | 081405-85-8 |  |  | Mass
eed6476d-3708-34cf-80f4-8538d1113b25 | Imazamethabenz (isomer mix) |  | Elementary flows/Emission to soil/industrial | 00.00.000 |  | Elementary flow | 081405-85-8 |  |  | Mass
56376793-395a-3df6-9ebb-65751d944870 | Imazamethabenz (isomer mix) |  | Elementary flows/Emission to soil/agricultural | 00.00.000 |  | Elementary flow | 081405-85-8 |  |  | Mass
203ca806-4083-4630-8708-11a1cfdf5eae | Imazamethabenz (isomer mix) |  | Elementary flows/Emission to soil/unspecified | 00.00.000 |  | Elementary flow | 081405-85-8 |  |  | Mass
6a44cab4-6d3d-3acb-9ed4-98202ae45f9e | Imazamethabenz (isomer mix) |  | Elementary flows/Emission to air/indoor | 00.00.000 |  | Elementary flow | 081405-85-8 |  |  | Mass
7af96b62-6891-3b53-bf5f-68d965ca6bec | Imazamethabenz (isomer mix) |  | Elementary flows/Emission to air/low population density | 00.00.000 |  | Elementary flow | 081405-85-8 |  |  | Mass
739f3257-7bfc-31b3-87f0-21ef4c08788c | Imazamethabenz (isomer mix) |  | Elementary flows/Emission to air/unspecified | 00.00.000 |  | Elementary flow | 081405-85-8 |  |  | Mass
80294bc7-491b-3326-89ef-baca88b5ae92 | Imazamethabenz (isomer mix) |  | Elementary flows/Emission to air/low population density, long-term | 00.00.000 |  | Elementary flow | 081405-85-8 |  |  | Mass
791bf035-b5ce-32b8-9fd1-8ff718dbbd8d | Imazamethabenz (isomer mix) |  | Elementary flows/Emission to water/ocean | 00.00.000 |  | Elementary flow | 081405-85-8 |  |  | Mass
0ba82dba-4495-3484-be93-b98fdd873f87 | Imazamethabenz (isomer mix) |  | Elementary flows/Emission to water/ground water, long-term | 00.00.000 |  | Elementary flow | 081405-85-8 |  |  | Mass
5344eff4-1170-3b14-9143-b9b96b16a13b | Imazamethabenz (isomer mix) |  | Elementary flows/Emission to water/river | 00.00.000 |  | Elementary flow | 081405-85-8 |  |  | Mass
7d195a82-3ec1-3516-972a-bfd79fc84ee0 | Imazamethabenz (isomer mix) |  | Elementary flows/Emission to soil/forestry | 00.00.000 |  | Elementary flow | 081405-85-8 |  |  | Mass
7f3c9cc9-92d7-39b1-87b3-84be89ce9c41 | Imazamethabenz (isomer mix) |  | Elementary flows/Emission to water/unspecified | 00.00.000 |  | Elementary flow | 081405-85-8 |  |  | Mass
f7faf53a-b900-462a-8eca-3d993ef2c4ae | Imazamox |  | Elementary flows/Emission to air/lower stratosphere + upper troposphere | 00.00.000 |  | Elementary flow | 114311-32-9 |  |  | Mass
6ed5b7a2-c6ca-4fe0-9121-28b0f181c564 | Imazamox |  | Elementary flows/Emission to water/river, long-term | 00.00.000 |  | Elementary flow | 114311-32-9 |  |  | Mass
be42007c-8bd9-4b6a-b10c-6b75b69359fb | Imazamox |  | Elementary flows/Emission to air/high population density | 00.00.000 |  | Elementary flow | 114311-32-9 |  |  | Mass
a9960361-d389-483c-8363-e57366742088 | Imazamox |  | Elementary flows/Emission to soil/industrial | 00.00.000 |  | Elementary flow | 114311-32-9 |  |  | Mass
49b1b033-8eec-4b92-b728-92d32a00c8c5 | Imazamox |  | Elementary flows/Emission to water/lake | 00.00.000 |  | Elementary flow | 114311-32-9 |  |  | Mass
f5613910-92ec-4bf3-9585-926749432289 | Imazamox |  | Elementary flows/Emission to soil/agricultural | 00.00.000 |  | Elementary flow | 114311-32-9 | C15H19N3O4 |  | Mass
d490f1f2-2985-4fcb-bb3e-a4f457f4290b | Imazamox |  | Elementary flows/Emission to water/fresh water, long-term | 00.00.000 |  | Elementary flow | 114311-32-9 |  |  | Mass
f08108df-d8c0-46de-a3c9-e4486648278c | Imazamox |  | Elementary flows/Emission to soil/unspecified | 00.00.000 |  | Elementary flow | 114311-32-9 |  |  | Mass
53ab2a27-790b-38a2-ab01-e5540f952556 | Imazamox |  | Elementary flows/Emission to air/indoor | 00.00.000 |  | Elementary flow | 114311-32-9 |  |  | Mass
52ae5a6f-af5a-4bbc-8a70-426afbe4e11f | Imazamox |  | Elementary flows/Emission to air/low population density | 00.00.000 |  | Elementary flow | 114311-32-9 | C15H19N3O4 |  | Mass
d25ef9cf-d332-4334-9dec-ac292355b3c5 | Imazamox |  | Elementary flows/Emission to air/unspecified | 00.00.000 |  | Elementary flow | 114311-32-9 |  |  | Mass
8e7474a7-8761-42f6-ae28-5d35bf844aa2 | Imazamox |  | Elementary flows/Emission to water/fresh water | 00.00.000 |  | Elementary flow | 114311-32-9 |  |  | Mass
798107fb-06d1-4317-af16-11a9ae65f43b | Imazamox |  | Elementary flows/Emission to water/fossil- | 00.00.000 |  | Elementary flow | 114311-32-9 |  |  | Mass
6bc49cfa-d6f0-4317-b9fb-bb2e541afe31 | Imazamox |  | Elementary flows/Emission to air/low population density, long-term | 00.00.000 |  | Elementary flow | 114311-32-9 |  |  | Mass
df714479-93c4-47ff-9b27-b449f452fee3 | Imazamox |  | Elementary flows/Emission to water/ocean | 00.00.000 |  | Elementary flow | 114311-32-9 |  |  | Mass
ebd8e225-fffa-4cdd-bd9a-f52eb66c963f | Imazamox |  | Elementary flows/Emission to water/ground water, long-term | 00.00.000 |  | Elementary flow | 114311-32-9 |  |  | Mass
7c6a2e1e-3d59-44b1-ba57-66d48994ed03 | Imazamox |  | Elementary flows/Emission to water/river | 00.00.000 |  | Elementary flow | 114311-32-9 |  |  | Mass
25079762-e2bd-475c-8328-66f73fef6ae1 | Imazamox |  | Elementary flows/Emission to soil/forestry | 00.00.000 |  | Elementary flow | 114311-32-9 |  |  | Mass
6c583c2e-30cf-462f-a2af-e04cab7455e3 | Imazamox |  | Elementary flows/Emission to water/unspecified | 00.00.000 |  | Elementary flow | 114311-32-9 | C15H19N3O4 |  | Mass
db95797b-4a84-468b-939b-194a6cd4458a | Imazamox |  | Elementary flows/Emission to water/ground water | 00.00.000 |  | Elementary flow | 114311-32-9 |  |  | Mass
7f2c77ba-acc0-4d32-ae62-8b87364091f2 | Imazapic |  | Elementary flows/Emission to soil/agricultural | 00.00.000 |  | Elementary flow | 104098-48-8 |  |  | Mass
303b4436-4f91-46b4-90aa-a3453563ddea | Imazapyr |  | Elementary flows/Emission to air/lower stratosphere + upper troposphere | 00.00.000 |  | Elementary flow | 081334-34-1 |  |  | Mass
31da6319-2083-4bc2-a97f-e41e672ec88a | Imazapyr |  | Elementary flows/Emission to water/river, long-term | 00.00.000 |  | Elementary flow | 081334-34-1 |  |  | Mass
335b6c7e-b9e0-4661-9420-8ce62b45b5e9 | Imazapyr |  | Elementary flows/Emission to air/high population density | 00.00.000 |  | Elementary flow | 081334-34-1 | C13H15N3O3 |  | Mass
6681c200-31ac-4e44-b64b-2be07c42f5f7 | Imazapyr |  | Elementary flows/Emission to soil/industrial | 00.00.000 |  | Elementary flow | 081334-34-1 | C13H15N3O3 |  | Mass
bb73e523-88bc-4b31-934c-2c7b4443e19f | Imazapyr |  | Elementary flows/Emission to water/lake | 00.00.000 |  | Elementary flow | 081334-34-1 |  |  | Mass
a72e7983-329f-4fb7-9b05-77efe97717e4 | Imazapyr |  | Elementary flows/Emission to soil/agricultural | 00.00.000 |  | Elementary flow | 081334-34-1 | C13H15N3O3 |  | Mass
45d2e7b7-0968-48d2-a124-ccaabd02e20b | Imazapyr |  | Elementary flows/Emission to water/fresh water, long-term | 00.00.000 |  | Elementary flow | 081334-34-1 |  |  | Mass
82eaf956-4bd7-460e-8fc6-f1663749b064 | Imazapyr |  | Elementary flows/Emission to soil/unspecified | 00.00.000 |  | Elementary flow | 081334-34-1 | C13H15N3O3 |  | Mass
8c9b0ee8-d058-3f50-a54f-b88a70894757 | Imazapyr |  | Elementary flows/Emission to air/indoor | 00.00.000 |  | Elementary flow | 081334-34-1 |  |  | Mass
56920c7c-ba9c-4c76-b3ab-48686960af4d | Imazapyr |  | Elementary flows/Emission to air/low population density | 00.00.000 |  | Elementary flow | 081334-34-1 | C13H15N3O3 |  | Mass
b6866800-2121-4dcd-bb2d-7959c2849b13 | Imazapyr |  | Elementary flows/Emission to air/unspecified | 00.00.000 |  | Elementary flow | 081334-34-1 |  |  | Mass
1e661077-405e-47e8-9646-97aeef25c3ef | Imazapyr |  | Elementary flows/Emission to water/fresh water | 00.00.000 |  | Elementary flow | 081334-34-1 |  |  | Mass
076ce96d-a25d-42ac-8718-749616bb2217 | Imazapyr |  | Elementary flows/Emission to water/fossil- | 00.00.000 |  | Elementary flow | 081334-34-1 | C13H15N3O3 |  | Mass
b6c0eba1-cd5f-4507-b42b-35971e6fb219 | Imazapyr |  | Elementary flows/Emission to air/low population density, long-term | 00.00.000 |  | Elementary flow | 081334-34-1 |  |  | Mass
dce71aef-ef2c-4e06-9c8f-c092bfefede1 | Imazapyr |  | Elementary flows/Emission to water/ocean | 00.00.000 |  | Elementary flow | 081334-34-1 | C13H15N3O3 |  | Mass
b083867e-895b-4e2d-b6bc-a053bbe5218e | Imazapyr |  | Elementary flows/Emission to water/ground water, long-term | 00.00.000 |  | Elementary flow | 081334-34-1 |  |  | Mass
52df9813-7293-43da-b72e-6da94e6144d0 | Imazapyr |  | Elementary flows/Emission to water/river | 00.00.000 |  | Elementary flow | 081334-34-1 |  |  | Mass
74db1167-023d-44d2-9da6-3c7e14042642 | Imazapyr |  | Elementary flows/Emission to soil/forestry | 00.00.000 |  | Elementary flow | 081334-34-1 | C13H15N3O3 |  | Mass
37b79f54-46b1-4bf3-84e7-037a1c07821d | Imazapyr |  | Elementary flows/Emission to water/unspecified | 00.00.000 |  | Elementary flow | 081334-34-1 |  |  | Mass
26fd9194-da36-4804-a827-0932f86efa5d | Imazapyr |  | Elementary flows/Emission to water/ground water | 00.00.000 |  | Elementary flow | 081334-34-1 |  |  | Mass
085d2f8d-3168-3122-b263-9b8ea67c43b6 | Imazapyr-isopropylammonium salt |  | Elementary flows/Emission to air/lower stratosphere + upper troposphere | 00.00.000 |  | Elementary flow | 081510-83-0 |  |  | Mass
49245f89-76d3-3482-836f-27a8179c6954 | Imazapyr-isopropylammonium salt |  | Elementary flows/Emission to air/high population density | 00.00.000 |  | Elementary flow | 081510-83-0 |  |  | Mass
9f01bb71-c6d3-3deb-b5d9-6dd57e8ec1c6 | Imazapyr-isopropylammonium salt |  | Elementary flows/Emission to soil/industrial | 00.00.000 |  | Elementary flow | 081510-83-0 |  |  | Mass
61dddb36-f72d-3d51-96a7-a915906048f1 | Imazapyr-isopropylammonium salt |  | Elementary flows/Emission to soil/agricultural | 00.00.000 |  | Elementary flow | 081510-83-0 |  |  | Mass
3d6ed92d-0e73-42b8-a307-9c965e629e83 | Imazapyr-isopropylammonium salt |  | Elementary flows/Emission to soil/unspecified | 00.00.000 |  | Elementary flow | 081510-83-0 |  |  | Mass
b9a07bd9-ad8c-3bff-8558-6ed6e759dd7f | Imazapyr-isopropylammonium salt |  | Elementary flows/Emission to air/indoor | 00.00.000 |  | Elementary flow | 081510-83-0 |  |  | Mass
e81f5d49-0f53-3612-8fbe-361249aff265 | Imazapyr-isopropylammonium salt |  | Elementary flows/Emission to air/low population density | 00.00.000 |  | Elementary flow | 081510-83-0 |  |  | Mass
a9e90fad-3be0-3a4f-a37a-011e4cec4b0c | Imazapyr-isopropylammonium salt |  | Elementary flows/Emission to air/unspecified | 00.00.000 |  | Elementary flow | 081510-83-0 |  |  | Mass
127efb62-0ac2-3567-9cea-c70c979d8a71 | Imazapyr-isopropylammonium salt |  | Elementary flows/Emission to air/low population density, long-term | 00.00.000 |  | Elementary flow | 081510-83-0 |  |  | Mass
2526cb21-5389-3da1-9ba7-e1480172771c | Imazapyr-isopropylammonium salt |  | Elementary flows/Emission to water/ocean | 00.00.000 |  | Elementary flow | 081510-83-0 |  |  | Mass
2b416bae-8ff3-33a4-8c43-4783463abe15 | Imazapyr-isopropylammonium salt |  | Elementary flows/Emission to water/ground water, long-term | 00.00.000 |  | Elementary flow | 081510-83-0 |  |  | Mass
3e2691ea-46ec-3373-866c-6a30eb99566a | Imazapyr-isopropylammonium salt |  | Elementary flows/Emission to water/river | 00.00.000 |  | Elementary flow | 081510-83-0 |  |  | Mass
fdb09650-a2f5-313e-95a3-6fb5b0789c3f | Imazapyr-isopropylammonium salt |  | Elementary flows/Emission to soil/forestry | 00.00.000 |  | Elementary flow | 081510-83-0 |  |  | Mass
1f1c1407-3720-3bd5-adb6-3b10b269285c | Imazapyr-isopropylammonium salt |  | Elementary flows/Emission to water/unspecified | 00.00.000 |  | Elementary flow | 081510-83-0 |  |  | Mass
35c55da9-6089-308d-a73b-55b935af0448 | Imazaquin |  | Elementary flows/Emission to air/lower stratosphere + upper troposphere | 00.00.000 |  | Elementary flow | 081335-37-7 |  |  | Mass
dedcad03-2907-42b6-8322-3ae540d90359 | Imazaquin |  | Elementary flows/Emission to air/high population density | 00.00.000 |  | Elementary flow | 081335-37-7 | C17H17N3O3 |  | Mass
4fb45dc7-8e53-41d5-9ddc-a3182c055d36 | Imazaquin |  | Elementary flows/Emission to soil/industrial | 00.00.000 |  | Elementary flow | 081335-37-7 | C17H17N3O3 |  | Mass
824d1847-53b8-4904-bcb4-0f1e0504ad23 | Imazaquin |  | Elementary flows/Emission to soil/agricultural | 00.00.000 |  | Elementary flow | 081335-37-7 | C17H17N3O3 |  | Mass
31a3edac-79d1-4c2f-97c7-d69fb3a52640 | Imazaquin |  | Elementary flows/Emission to soil/unspecified | 00.00.000 |  | Elementary flow | 081335-37-7 | C17H17N3O3 |  | Mass
d4a5e4c5-6d7b-4dff-ae7c-a625014f7401 | Imazaquin |  | Elementary flows/Emission to air/low population density | 00.00.000 |  | Elementary flow | 081335-37-7 | C17H17N3O3 |  | Mass
8222b54e-a2f1-4b7e-bbe1-02d5ec9de4f0 | Imazaquin |  | Elementary flows/Emission to air/unspecified | 00.00.000 |  | Elementary flow | 081335-37-7 | C17H17N3O3 |  | Mass
0e91bf5b-dd08-449c-b0ca-02e3dd2cf28d | Imazaquin |  | Elementary flows/Emission to water/fossil- | 00.00.000 |  | Elementary flow | 081335-37-7 | C17H17N3O3 |  | Mass
0b662f80-a8e0-3d84-811b-cc01da2f39b9 | Imazaquin |  | Elementary flows/Emission to air/low population density, long-term | 00.00.000 |  | Elementary flow | 081335-37-7 |  |  | Mass
40d99353-29ce-414e-9ece-6eb768b783fd | Imazaquin |  | Elementary flows/Emission to water/ocean | 00.00.000 |  | Elementary flow | 081335-37-7 | C17H17N3O3 |  | Mass
dbb5738f-ddf5-31a8-98e5-defe45223071 | Imazaquin |  | Elementary flows/Emission to water/ground water, long-term | 00.00.000 |  | Elementary flow | 081335-37-7 |  |  | Mass
b5fa1493-89f1-4eee-8297-14cb247a121a | Imazaquin |  | Elementary flows/Emission to soil/forestry | 00.00.000 |  | Elementary flow | 081335-37-7 | C17H17N3O3 |  | Mass
efe52054-0fea-445c-be57-6f3fa716c4df | Imazaquin |  | Elementary flows/Emission to water/unspecified | 00.00.000 |  | Elementary flow | 081335-37-7 | C17H17N3O3 |  | Mass
ca4f23e5-903d-3141-a0bd-51c61d252d91 | Imazaquin |  | Elementary flows/Emission to water/ground water | 00.00.000 |  | Elementary flow | 081335-37-7 |  |  | Mass
b6b4e034-aecb-4677-a227-3cb52e2da2cd | Imazaquin-sodium |  | Elementary flows/Emission to soil/agricultural | 00.00.000 |  | Elementary flow | 081335-46-8 |  |  | Mass
85276a8e-ccf6-40be-8bc1-79030522a808 | Imazaquin-sodium |  | Elementary flows/Emission to air/unspecified | 00.00.000 |  | Elementary flow | 081335-46-8 |  |  | Mass
288c40ed-b604-42a9-bf77-40d3069b95de | Imazaquin-sodium |  | Elementary flows/Emission to water/unspecified | 00.00.000 |  | Elementary flow | 081335-46-8 |  |  | Mass
6671db8b-950b-49d4-b7e2-5326b0fd97cc | Imazethapyr |  | Elementary flows/Emission to air/lower stratosphere + upper troposphere | 00.00.000 |  | Elementary flow | 081335-77-5 |  |  | Mass
cdada206-7975-4a87-a739-68284e28e8b0 | Imazethapyr |  | Elementary flows/Emission to water/river, long-term | 00.00.000 |  | Elementary flow | 081335-77-5 |  |  | Mass
d9bc4338-3733-4153-b389-5c88f580e93d | Imazethapyr |  | Elementary flows/Emission to air/high population density | 00.00.000 |  | Elementary flow | 081335-77-5 |  |  | Mass
d45c42f3-4d9c-44b8-ad4b-dc81b9f724b6 | Imazethapyr |  | Elementary flows/Emission to soil/industrial | 00.00.000 |  | Elementary flow | 081335-77-5 |  |  | Mass
cdd3a5c7-de04-4104-9b7d-49c271d07648 | Imazethapyr |  | Elementary flows/Emission to water/lake | 00.00.000 |  | Elementary flow | 081335-77-5 |  |  | Mass
3bf44c34-e91e-449a-878c-9a6e8220cb63 | Imazethapyr |  | Elementary flows/Emission to soil/agricultural | 00.00.000 |  | Elementary flow | 081335-77-5 | C15H19N3O3 |  | Mass
6d4d86c1-f42a-448d-a52e-37f3c85adbbb | Imazethapyr |  | Elementary flows/Emission to water/fresh water, long-term | 00.00.000 |  | Elementary flow | 081335-77-5 |  |  | Mass
57551a9c-adbb-483f-a148-3c9587ffa4db | Imazethapyr |  | Elementary flows/Emission to soil/unspecified | 00.00.000 |  | Elementary flow | 081335-77-5 |  |  | Mass
75e59077-a770-3d62-9827-4db63f04c05b | Imazethapyr |  | Elementary flows/Emission to air/indoor | 00.00.000 |  | Elementary flow | 081335-77-5 |  |  | Mass
995e67a8-fcea-4dab-9b95-a40e4bc55976 | Imazethapyr |  | Elementary flows/Emission to air/low population density | 00.00.000 |  | Elementary flow | 081335-77-5 | C15H19N3O3 |  | Mass
28d0a530-18a4-4113-bf8b-180bb315c384 | Imazethapyr |  | Elementary flows/Emission to air/unspecified | 00.00.000 |  | Elementary flow | 081335-77-5 |  |  | Mass
cde8532c-a1db-4b76-b5e3-a3a893afa9b3 | Imazethapyr |  | Elementary flows/Emission to water/fossil- | 00.00.000 |  | Elementary flow | 081335-77-5 |  |  | Mass
174daddc-4ba6-4c79-a33e-39357da850de | Imazethapyr |  | Elementary flows/Emission to air/low population density, long-term | 00.00.000 |  | Elementary flow | 081335-77-5 |  |  | Mass
3c17c990-2341-4793-a729-62b35c7f0884 | Imazethapyr |  | Elementary flows/Emission to water/ocean | 00.00.000 |  | Elementary flow | 081335-77-5 |  |  | Mass
b213bd0c-97a3-4093-a905-2068ac30d2d3 | Imazethapyr |  | Elementary flows/Emission to water/ground water, long-term | 00.00.000 |  | Elementary flow | 081335-77-5 |  |  | Mass
0a1caf35-5cfb-4f1f-b17f-de7dd2a4fe88 | Imazethapyr |  | Elementary flows/Emission to water/river | 00.00.000 |  | Elementary flow | 081335-77-5 |  |  | Mass
fa6fa754-dc1c-4c2a-86c1-6c19bb786703 | Imazethapyr |  | Elementary flows/Emission to soil/forestry | 00.00.000 |  | Elementary flow | 081335-77-5 |  |  | Mass
81d2c884-5901-405e-a8c9-f66f44a877e2 | Imazethapyr |  | Elementary flows/Emission to water/unspecified | 00.00.000 |  | Elementary flow | 081335-77-5 | C15H19N3O3 |  | Mass
57513e61-fc79-4f38-bab3-62de2d9d04ba | Imazethapyr |  | Elementary flows/Emission to water/ground water | 00.00.000 |  | Elementary flow | 081335-77-5 |  |  | Mass
d759802a-5d0a-45dc-af1a-58d2647f497d | Imazethapyr ammonium salt |  | Elementary flows/Emission to soil/agricultural | 00.00.000 |  | Elementary flow | 101917-66-2 |  |  | Mass
1bd93b94-16f3-4831-b26e-84825725e6f6 | Imidacloprid |  | Elementary flows/Emission to air/lower stratosphere + upper troposphere | 00.00.000 |  | Elementary flow | 138261-41-3 |  |  | Mass
433c83b6-e179-46fa-b8f4-2708501a18f0 | Imidacloprid |  | Elementary flows/Emission to water/river, long-term | 00.00.000 |  | Elementary flow | 138261-41-3 |  |  | Mass
ee7c545a-2422-4f77-8740-7ffe0286797e | Imidacloprid |  | Elementary flows/Emission to air/high population density | 00.00.000 |  | Elementary flow | 138261-41-3 | C9H10ClN5O2 |  | Mass
34e8b465-0951-4dac-bf1b-4f47961b75a9 | Imidacloprid |  | Elementary flows/Emission to soil/industrial | 00.00.000 |  | Elementary flow | 138261-41-3 | C9H10ClN5O2 |  | Mass
8f9e156f-c11c-45e3-8c1b-21ea08edd58f | Imidacloprid |  | Elementary flows/Emission to water/lake | 00.00.000 |  | Elementary flow | 138261-41-3 |  |  | Mass
10507b66-45a2-4f20-ae9c-609e8b4d07c8 | Imidacloprid |  | Elementary flows/Emission to soil/agricultural | 00.00.000 |  | Elementary flow | 138261-41-3 | C9H10ClN5O2 |  | Mass
5545b510-3060-4678-ae7d-0a2857dad366 | Imidacloprid |  | Elementary flows/Emission to water/fresh water, long-term | 00.00.000 |  | Elementary flow | 138261-41-3 |  |  | Mass
d311f192-ab71-4b62-8878-82034c09ed16 | Imidacloprid |  | Elementary flows/Emission to soil/unspecified | 00.00.000 |  | Elementary flow | 138261-41-3 | C9H10ClN5O2 |  | Mass
33cded36-eaf6-3c1d-bdf3-d67e7d924759 | Imidacloprid |  | Elementary flows/Emission to air/indoor | 00.00.000 |  | Elementary flow | 138261-41-3 |  |  | Mass
dcb81625-a613-465a-858b-562801d0b2b8 | Imidacloprid |  | Elementary flows/Emission to air/low population density | 00.00.000 |  | Elementary flow | 138261-41-3 | C9H10ClN5O2 |  | Mass
bb0c6b3d-ec07-4ebc-bc8f-c385d42a7e2f | Imidacloprid |  | Elementary flows/Emission to air/unspecified | 00.00.000 |  | Elementary flow | 138261-41-3 | C9H10ClN5O2 |  | Mass
2f341a57-eadf-43a6-980c-d526edb99987 | Imidacloprid |  | Elementary flows/Emission to water/fresh water | 00.00.000 |  | Elementary flow | 138261-41-3 |  |  | Mass
c8a37e0d-b502-442f-8795-c2a68071c05b | Imidacloprid |  | Elementary flows/Emission to water/fossil- | 00.00.000 |  | Elementary flow | 138261-41-3 | C9H10ClN5O2 |  | Mass
b06657cc-7229-4ff9-8bcd-0d313c2d4ee1 | Imidacloprid |  | Elementary flows/Emission to air/low population density, long-term | 00.00.000 |  | Elementary flow | 138261-41-3 |  |  | Mass
540cfecf-a746-4c18-aefd-73c469f1adc9 | Imidacloprid |  | Elementary flows/Emission to water/ocean | 00.00.000 |  | Elementary flow | 138261-41-3 | C9H10ClN5O2 |  | Mass
06d41cbf-0f1f-42fd-a021-2f1c72e60099 | Imidacloprid |  | Elementary flows/Emission to water/ground water, long-term | 00.00.000 |  | Elementary flow | 138261-41-3 |  |  | Mass
16566f65-b092-4511-a761-dbe15490bd70 | Imidacloprid |  | Elementary flows/Emission to water/river | 00.00.000 |  | Elementary flow | 138261-41-3 |  |  | Mass
b21adbaf-a104-4adb-a6d2-bff636b37acc | Imidacloprid |  | Elementary flows/Emission to soil/forestry | 00.00.000 |  | Elementary flow | 138261-41-3 | C9H10ClN5O2 |  | Mass
3a34b74d-e88f-4fe2-87df-1b16e3bf9f47 | Imidacloprid |  | Elementary flows/Emission to water/unspecified | 00.00.000 |  | Elementary flow | 138261-41-3 |  |  | Mass
b240919a-c1d8-4cc7-b058-b0814c262c0c | Imidacloprid |  | Elementary flows/Emission to water/ground water | 00.00.000 |  | Elementary flow | 138261-41-3 |  |  | Mass
d7d194ec-2763-3c3f-8042-ddd4582caf78 | Imidacloprid |  | Emissions to air/Unspecified | 00.00.000 |  | Elementary flow | 138261-41-3 |  |  | Mass
94788099-23bd-3698-9bbb-8e08711fd523 | Imidacloprid |  | Emissions to water/river | 00.00.000 |  | Elementary flow | 138261-41-3 |  |  | Mass
a22d74e2-2d6e-32a3-8299-2837c218b630 | Imidacloprid | Formula: C9H10ClN5O2 Synonyms: 1-((6-Chloro-3-pyridinyl)methyl)-N-nitro-imidazolidinimine | Emissions to soil/forestry | 00.00.000 |  | Elementary flow | 138261-41-3 |  |  | Mass
81f927b4-5d89-307f-b3fa-cdacdcaf12f7 | Imidazole |  | Elementary flows/Emission to air/lower stratosphere + upper troposphere | 00.00.000 |  | Elementary flow | 000288-32-4 |  |  | Mass
f8b3e154-879f-35e2-be87-b80bce61777b | Imidazole |  | Elementary flows/Emission to air/high population density | 00.00.000 |  | Elementary flow | 000288-32-4 |  |  | Mass
ab86406c-dff7-3b84-a8b0-91b168d1cd06 | Imidazole |  | Elementary flows/Emission to soil/industrial | 00.00.000 |  | Elementary flow | 000288-32-4 |  |  | Mass
31e56d01-4610-38fb-b85f-f7559edbb101 | Imidazole |  | Elementary flows/Emission to soil/agricultural | 00.00.000 |  | Elementary flow | 000288-32-4 |  |  | Mass
c30aaa68-a697-3c5a-aa86-cdb13ddd6f84 | Imidazole |  | Elementary flows/Emission to soil/unspecified | 00.00.000 |  | Elementary flow | 000288-32-4 |  |  | Mass
735cb2b6-57f1-3d80-b08a-ba1c2535c245 | Imidazole |  | Elementary flows/Emission to air/indoor | 00.00.000 |  | Elementary flow | 000288-32-4 |  |  | Mass
6cf36b8a-1587-3999-806d-3425d935068f | Imidazole |  | Elementary flows/Emission to air/low population density | 00.00.000 |  | Elementary flow | 000288-32-4 |  |  | Mass
152d45f8-1760-3172-868a-2f5fc11f51ad | Imidazole |  | Elementary flows/Emission to air/unspecified | 00.00.000 |  | Elementary flow | 000288-32-4 |  |  | Mass
089e33cc-13e3-33ab-b199-5f1374f680c4 | Imidazole |  | Elementary flows/Emission to air/low population density, long-term | 00.00.000 |  | Elementary flow | 000288-32-4 |  |  | Mass
3c893917-c5f3-30d7-a695-221d4fad2c19 | Imidazole |  | Elementary flows/Emission to water/ocean | 00.00.000 |  | Elementary flow | 000288-32-4 |  |  | Mass
ab2d5e36-8db7-3353-ac98-61f2e5de06c5 | Imidazole |  | Elementary flows/Emission to water/ground water, long-term | 00.00.000 |  | Elementary flow | 000288-32-4 |  |  | Mass
4c610c4d-e974-3048-b890-302046d29f7b | Imidazole |  | Elementary flows/Emission to water/river | 00.00.000 |  | Elementary flow | 000288-32-4 |  |  | Mass
7b4ab63a-396c-3dc0-80fa-6de91b0817f4 | Imidazole |  | Elementary flows/Emission to water/unspecified | 00.00.000 |  | Elementary flow | 000288-32-4 |  |  | Mass
be4bfdeb-5fc2-3ccb-9b15-da56872a666c | Imported value |  | Elementary flows/Economic/unspecified | 00.00.000 |  | Elementary flow |  |  |  | Market value, bulk prices
68b88afa-2ae2-36cc-8aed-2a6d893b8cd1 | Indan |  | Elementary flows/Emission to air/lower stratosphere + upper troposphere | 00.00.000 |  | Elementary flow | 000496-11-7 |  |  | Mass
4336bd6c-7c35-3cc8-8117-0df510c20dd5 | Indan |  | Elementary flows/Emission to air/high population density | 00.00.000 |  | Elementary flow | 000496-11-7 |  |  | Mass
7ce86f18-4bb1-3786-a56a-d4af5b8dfdbb | Indan |  | Elementary flows/Emission to soil/industrial | 00.00.000 |  | Elementary flow | 000496-11-7 |  |  | Mass
2b0166b9-b825-3140-86b5-1961963da3c0 | Indan |  | Elementary flows/Emission to soil/agricultural | 00.00.000 |  | Elementary flow | 000496-11-7 |  |  | Mass
da498832-e3f9-4cae-a131-75b094fe13b9 | indan |  | Elementary flows/Emission to soil/unspecified | 00.00.000 |  | Elementary flow | 000496-11-7 |  |  | Mass
b78812f5-f773-3bf7-ab72-75ec330478b7 | Indan |  | Elementary flows/Emission to air/indoor | 00.00.000 |  | Elementary flow | 000496-11-7 |  |  | Mass
5030b740-1bf1-3500-b402-9ce2205120cc | Indan |  | Elementary flows/Emission to air/low population density | 00.00.000 |  | Elementary flow | 000496-11-7 |  |  | Mass
33fd12c3-68bc-42f4-8a5c-2a1777746055 | Indan |  | Elementary flows/Emission to air/unspecified | 00.00.000 |  | Elementary flow | 000496-11-7 |  |  | Mass
84894cd9-2b21-3429-8b2e-b25c17484f28 | Indan |  | Elementary flows/Emission to air/low population density, long-term | 00.00.000 |  | Elementary flow | 000496-11-7 |  |  | Mass
4a712a39-0779-390f-8c10-34108e495348 | Indan |  | Elementary flows/Emission to water/ocean | 00.00.000 |  | Elementary flow | 000496-11-7 |  |  | Mass
0c711a53-cfaa-3239-a33b-bc39283680b5 | Indan |  | Elementary flows/Emission to water/ground water, long-term | 00.00.000 |  | Elementary flow | 000496-11-7 |  |  | Mass
4db0dd62-b347-35d8-b1c9-11dc72134b76 | Indan |  | Elementary flows/Emission to water/river | 00.00.000 |  | Elementary flow | 000496-11-7 |  |  | Mass
f693f213-5ec5-3913-a2f8-b66c17e46ac2 | Indan |  | Elementary flows/Emission to soil/forestry | 00.00.000 |  | Elementary flow | 000496-11-7 |  |  | Mass
e06fcc5f-4465-3b67-824b-2b996d7936ff | Indan |  | Elementary flows/Emission to water/unspecified | 00.00.000 |  | Elementary flow | 000496-11-7 |  |  | Mass
61801250-e28c-3749-aa4e-c58aaa30e428 | Indazole |  | Elementary flows/Emission to air/lower stratosphere + upper troposphere | 00.00.000 |  | Elementary flow | 000271-44-3 |  |  | Mass
e73ffc47-38dc-328f-820c-507d593fcc4a | Indazole |  | Elementary flows/Emission to air/high population density | 00.00.000 |  | Elementary flow | 000271-44-3 |  |  | Mass
b4f0c4dd-3310-392c-9740-7b871395fc07 | Indazole |  | Elementary flows/Emission to soil/industrial | 00.00.000 |  | Elementary flow | 000271-44-3 |  |  | Mass
2e0a8011-a722-3f9c-95a7-fa7297c63e20 | Indazole |  | Elementary flows/Emission to soil/agricultural | 00.00.000 |  | Elementary flow | 000271-44-3 |  |  | Mass
f6d48de6-07e2-4a57-b138-7d52a2a2e274 | INDAZOLE |  | Elementary flows/Emission to soil/unspecified | 00.00.000 |  | Elementary flow | 000271-44-3 |  |  | Mass
22964030-ec45-39ca-a458-7138361152f5 | Indazole |  | Elementary flows/Emission to air/indoor | 00.00.000 |  | Elementary flow | 000271-44-3 |  |  | Mass
6ef8225e-95b8-3892-a9c0-5d914e167bdc | Indazole |  | Elementary flows/Emission to air/low population density | 00.00.000 |  | Elementary flow | 000271-44-3 |  |  | Mass
f38dddbc-6ca8-3261-a8dc-5bbb380f9cd3 | Indazole |  | Elementary flows/Emission to air/unspecified | 00.00.000 |  | Elementary flow | 000271-44-3 |  |  | Mass
59e10ad2-3eb5-3d7a-8246-e6a82b5a33a0 | Indazole |  | Elementary flows/Emission to air/low population density, long-term | 00.00.000 |  | Elementary flow | 000271-44-3 |  |  | Mass
75ef080c-4ee6-3e7a-86ac-71b826fad862 | Indazole |  | Elementary flows/Emission to water/ocean | 00.00.000 |  | Elementary flow | 000271-44-3 |  |  | Mass
d75f67af-c656-369e-bb99-395cea93c8ba | Indazole |  | Elementary flows/Emission to water/ground water, long-term | 00.00.000 |  | Elementary flow | 000271-44-3 |  |  | Mass
2710603e-fb2f-3a7c-8a4e-a6e85e5b15d8 | Indazole |  | Elementary flows/Emission to water/river | 00.00.000 |  | Elementary flow | 000271-44-3 |  |  | Mass
bd46417c-7fe9-3f0a-b475-c59e42da476c | Indazole |  | Elementary flows/Emission to soil/forestry | 00.00.000 |  | Elementary flow | 000271-44-3 |  |  | Mass
aa6ec411-85f1-3d03-a93b-ccddaebf0e56 | Indazole |  | Elementary flows/Emission to water/unspecified | 00.00.000 |  | Elementary flow | 000271-44-3 |  |  | Mass
0e9d69bd-64eb-32a3-863f-7590340d9aa5 | Indene |  | Elementary flows/Emission to air/unspecified | 00.00.000 |  | Elementary flow | 000095-13-6 |  |  | Mass
e11b66d0-8cba-4909-a461-fccf5cbcfcfe | Indeno(1,2,3-cd)pyrene |  | Elementary flows/Emission to air/lower stratosphere + upper troposphere | 00.00.000 |  | Elementary flow | 000193-39-5 |  |  | Mass
7646f489-f1a1-49f7-9962-ff59329c3b7e | Indeno(1,2,3-cd)pyrene |  | Elementary flows/Emission to water/river, long-term | 00.00.000 |  | Elementary flow | 000193-39-5 |  |  | Mass
f445081a-818e-4073-87cd-0ce921c96953 | Indeno(1,2,3-cd)pyrene |  | Elementary flows/Emission to air/high population density | 00.00.000 |  | Elementary flow | 000193-39-5 |  |  | Mass
dec0028c-a1ab-434b-8a5f-55670e7b3b89 | Indeno(1,2,3-cd)pyrene |  | Elementary flows/Emission to soil/industrial | 00.00.000 |  | Elementary flow | 000193-39-5 |  |  | Mass
69118a55-b46f-4537-86a4-b25059787746 | Indeno(1,2,3-cd)pyrene |  | Elementary flows/Emission to water/lake | 00.00.000 |  | Elementary flow | 000193-39-5 |  |  | Mass
928e3346-e233-41d8-b246-a999f41340c1 | Indeno(1,2,3-cd)pyrene |  | Elementary flows/Emission to soil/agricultural | 00.00.000 |  | Elementary flow | 000193-39-5 |  |  | Mass
6aa74924-2f18-448a-913f-5d5dcfa50f2d | Indeno(1,2,3-cd)pyrene |  | Elementary flows/Emission to soil/unspecified | 00.00.000 |  | Elementary flow | 000193-39-5 |  |  | Mass
dd29f098-2314-30aa-84cf-78c485b4cdfc | Indeno(1,2,3-cd)pyrene |  | Elementary flows/Emission to air/indoor | 00.00.000 |  | Elementary flow | 000193-39-5 |  |  | Mass
65e4dd1d-1067-46f3-8c6b-8e50e210899e | Indeno(1,2,3-cd)pyrene |  | Elementary flows/Emission to air/low population density | 00.00.000 |  | Elementary flow | 000193-39-5 |  |  | Mass
6b6cefe7-2af4-4a03-a08a-cbc8bbbcb33b | Indeno(1,2,3-cd)pyrene |  | Elementary flows/Emission to air/unspecified | 00.00.000 |  | Elementary flow | 000193-39-5 | C22H12 |  | Mass
83c6930b-0be8-4137-ad12-c5088f293213 | Indeno(1,2,3-cd)pyrene |  | Elementary flows/Emission to water/fresh water | 00.00.000 |  | Elementary flow | 000193-39-5 |  |  | Mass
26364973-aea1-44c0-b2f5-856c1d47634b | Indeno(1,2,3-cd)pyrene |  | Elementary flows/Emission to water/fossil- | 00.00.000 |  | Elementary flow | 000193-39-5 |  |  | Mass
387d26ab-2af6-4f26-acf5-9f674f977896 | Indeno(1,2,3-cd)pyrene |  | Elementary flows/Emission to water/surface water | 00.00.000 |  | Elementary flow | 000193-39-5 | C22H12 |  | Mass
9afcdc9e-0c8a-4221-9c9a-04823a53f5a2 | Indeno(1,2,3-cd)pyrene |  | Elementary flows/Emission to air/low population density, long-term | 00.00.000 |  | Elementary flow | 000193-39-5 |  |  | Mass
a4e2197c-a966-4d5b-bd67-eefbce46a9eb | Indeno(1,2,3-cd)pyrene |  | Elementary flows/Emission to water/ocean | 00.00.000 |  | Elementary flow | 000193-39-5 |  |  | Mass
085a08c4-1f2d-4a59-8ce4-f0a99b78423c | Indeno(1,2,3-cd)pyrene |  | Elementary flows/Emission to water/ground water, long-term | 00.00.000 |  | Elementary flow | 000193-39-5 |  |  | Mass
48319d8e-4145-4411-ab5d-c29ab97e272f | Indeno(1,2,3-cd)pyrene |  | Elementary flows/Emission to water/river | 00.00.000 |  | Elementary flow | 000193-39-5 |  |  | Mass
47f20629-b502-4eef-bb6a-29ab46785310 | Indeno(1,2,3-cd)pyrene |  | Elementary flows/Emission to soil/forestry | 00.00.000 |  | Elementary flow | 000193-39-5 |  |  | Mass
45b36674-7a75-42e8-86cb-f0bde7b48f40 | Indeno(1,2,3-cd)pyrene |  | Elementary flows/Emission to water/unspecified | 00.00.000 |  | Elementary flow | 000193-39-5 |  |  | Mass
171812d1-7214-414b-9dbf-c25039f13d88 | Indeno(1,2,3-cd)pyrene |  | Elementary flows/Emission to water/ground water | 00.00.000 |  | Elementary flow | 000193-39-5 |  |  | Mass
dcd269d8-3228-328c-b07a-bd62097db921 | Indiane, C11 |  | Elementary flows/Emission to air/unspecified | 00.00.000 |  | Elementary flow |  |  |  | Mass
44c58535-f3cc-340b-8594-04e7b894fbbb | Indirect N2O atm dep |  | Non material emissions/Unspecified | 00.00.000 |  | Elementary flow |  |  |  | Mass
e685fc3c-9dbb-3336-a1eb-bdf6f34150ae | Indirect N2O leaching |  | Non material emissions/Unspecified | 00.00.000 |  | Elementary flow |  |  |  | Mass
5994dad9-49b3-44ce-bde6-af4177e0bd65 | indium |  | Elementary flows/Resource/unspecified | 00.00.000 |  | Elementary flow |  |  |  | Mass
b3e3005d-dae5-4097-a2a2-78750b2e3c89 | indium |  | Elementary flows/Resource/in ground | 00.00.000 |  | Elementary flow |  |  |  | Mass
e5cbe371-d33e-46ef-a832-a176f5e28520 | Indium, 0.005% in sulfide, In 0.003%, Pb, Zn, Ag, Cd |  | Elementary flows/Resource/in ground | 00.00.000 |  | Elementary flow | 007440-74-6 | In |  | Mass
d88efb54-a972-3153-9072-d0659439b0d6 | Indium, resource correction |  | Elementary flows/Resource/unspecified | 00.00.000 |  | Elementary flow | 007440-74-6 |  |  | Mass
e1f5c69d-3a8d-3b98-a9e5-a4c568833e4e | Indole |  | Elementary flows/Emission to air/lower stratosphere + upper troposphere | 00.00.000 |  | Elementary flow | 000120-72-9 |  |  | Mass
4ed1a265-224d-37d9-9c2a-3fcfd3f3d5c9 | Indole |  | Elementary flows/Emission to air/high population density | 00.00.000 |  | Elementary flow | 000120-72-9 |  |  | Mass
913f4013-1bb3-307b-99af-af9f5821704a | Indole |  | Elementary flows/Emission to soil/industrial | 00.00.000 |  | Elementary flow | 000120-72-9 |  |  | Mass
15670767-e172-3260-bf9e-92b423d9ff60 | Indole |  | Elementary flows/Emission to soil/agricultural | 00.00.000 |  | Elementary flow | 000120-72-9 |  |  | Mass
53fa0d45-20bb-4c06-a9fd-6ac00307f0d2 | INDOLE |  | Elementary flows/Emission to soil/unspecified | 00.00.000 |  | Elementary flow | 000120-72-9 |  |  | Mass
3a75a812-5106-354c-9f4a-c5a35831a784 | Indole |  | Elementary flows/Emission to air/indoor | 00.00.000 |  | Elementary flow | 000120-72-9 |  |  | Mass
ebbef7dc-409d-3497-a02c-4ef20b687a34 | Indole |  | Elementary flows/Emission to air/low population density | 00.00.000 |  | Elementary flow | 000120-72-9 |  |  | Mass
9e4ccd1c-88d7-32e7-a01f-37ba0ba6b65d | Indole |  | Elementary flows/Emission to air/unspecified | 00.00.000 |  | Elementary flow | 000120-72-9 |  |  | Mass
48a8efdf-7be9-3fbd-a012-7b6b8d4e9a0b | Indole |  | Elementary flows/Emission to air/low population density, long-term | 00.00.000 |  | Elementary flow | 000120-72-9 |  |  | Mass
f7e4f8b0-bcb5-3c8f-acd3-ccc926e5d401 | Indole |  | Elementary flows/Emission to water/ocean | 00.00.000 |  | Elementary flow | 000120-72-9 |  |  | Mass
dd387409-adb0-3317-94ca-7ce4e605c04e | Indole |  | Elementary flows/Emission to water/ground water, long-term | 00.00.000 |  | Elementary flow | 000120-72-9 |  |  | Mass
b21bd388-a2f4-3894-907a-b915d13b909a | Indole |  | Elementary flows/Emission to water/river | 00.00.000 |  | Elementary flow | 000120-72-9 |  |  | Mass
7c7eca04-8fd3-33d3-8dfd-fbfcb90a3f17 | Indole |  | Elementary flows/Emission to soil/forestry | 00.00.000 |  | Elementary flow | 000120-72-9 |  |  | Mass
c4001812-73c0-3fe5-b2ee-688ab4aabf3c | Indole |  | Elementary flows/Emission to water/unspecified | 00.00.000 |  | Elementary flow | 000120-72-9 |  |  | Mass
d7491ada-0fbc-345c-b156-b02bb432a6b7 | Indole, 5-nitro |  | Elementary flows/Emission to air/lower stratosphere + upper troposphere | 00.00.000 |  | Elementary flow | 006146-52-7 |  |  | Mass
103538ba-989c-32ae-8a0e-45bfa8a39b32 | Indole, 5-nitro |  | Elementary flows/Emission to air/high population density | 00.00.000 |  | Elementary flow | 006146-52-7 |  |  | Mass
a4330925-de78-3139-ad64-89eeb40a77da | Indole, 5-nitro |  | Elementary flows/Emission to soil/industrial | 00.00.000 |  | Elementary flow | 006146-52-7 |  |  | Mass
92c88502-c521-3d31-b5cd-b4b9f235a699 | Indole, 5-nitro |  | Elementary flows/Emission to soil/agricultural | 00.00.000 |  | Elementary flow | 006146-52-7 |  |  | Mass
49fe958d-ec5f-4462-aed7-afb0f353b55e | INDOLE, 5-NITRO |  | Elementary flows/Emission to soil/unspecified | 00.00.000 |  | Elementary flow | 006146-52-7 |  |  | Mass
70dbd5d3-03ae-31a3-8635-d0cfdbf39f04 | Indole, 5-nitro |  | Elementary flows/Emission to air/indoor | 00.00.000 |  | Elementary flow | 006146-52-7 |  |  | Mass
db9e7f48-be94-30bb-b10c-e048afd7c4f8 | Indole, 5-nitro |  | Elementary flows/Emission to air/low population density | 00.00.000 |  | Elementary flow | 006146-52-7 |  |  | Mass
73a34f18-bb89-3832-a1b5-62d922720a65 | Indole, 5-nitro |  | Elementary flows/Emission to air/unspecified | 00.00.000 |  | Elementary flow | 006146-52-7 |  |  | Mass
35587440-a524-3639-a8eb-31d7376cac55 | Indole, 5-nitro |  | Elementary flows/Emission to air/low population density, long-term | 00.00.000 |  | Elementary flow | 006146-52-7 |  |  | Mass
16d2210f-e402-3889-9f1b-17e63e2bfd9a | Indole, 5-nitro |  | Elementary flows/Emission to water/ocean | 00.00.000 |  | Elementary flow | 006146-52-7 |  |  | Mass
e3005bcd-36f6-3151-83b7-abcd3dd38df6 | Indole, 5-nitro |  | Elementary flows/Emission to water/ground water, long-term | 00.00.000 |  | Elementary flow | 006146-52-7 |  |  | Mass
001614b7-5973-33cd-97b1-7dfdb240ff46 | Indole, 5-nitro |  | Elementary flows/Emission to water/river | 00.00.000 |  | Elementary flow | 006146-52-7 |  |  | Mass
2892672d-9954-3ac1-a0e0-94201634363b | Indole, 5-nitro |  | Elementary flows/Emission to soil/forestry | 00.00.000 |  | Elementary flow | 006146-52-7 |  |  | Mass
1f231173-4862-391c-baac-3ab27d97037e | Indole, 5-nitro |  | Elementary flows/Emission to water/unspecified | 00.00.000 |  | Elementary flow | 006146-52-7 |  |  | Mass
afb00940-f501-3c47-8d37-b5f723ff08a1 | Indole-3-acetic acid |  | Elementary flows/Emission to air/lower stratosphere + upper troposphere | 00.00.000 |  | Elementary flow | 000087-51-4 |  |  | Mass
ef91837a-b96f-3ff4-b4dc-fd9b4731726d | Indole-3-acetic acid |  | Elementary flows/Emission to air/high population density | 00.00.000 |  | Elementary flow | 000087-51-4 |  |  | Mass
1bf0c86d-2970-386e-9af4-34dd0ecbeced | Indole-3-acetic acid |  | Elementary flows/Emission to soil/industrial | 00.00.000 |  | Elementary flow | 000087-51-4 |  |  | Mass
97bf2bfb-166c-33f3-947a-19d8456981f2 | Indole-3-acetic acid |  | Elementary flows/Emission to soil/agricultural | 00.00.000 |  | Elementary flow | 000087-51-4 |  |  | Mass
e3e8f3b6-22b9-401b-ad89-8a98cfe6b0a5 | INDOLE-3-ACETIC ACID |  | Elementary flows/Emission to soil/unspecified | 00.00.000 |  | Elementary flow | 000087-51-4 |  |  | Mass
f0676c6d-3811-321c-806e-ca1e8a0815c8 | Indole-3-acetic acid |  | Elementary flows/Emission to air/indoor | 00.00.000 |  | Elementary flow | 000087-51-4 |  |  | Mass
d5bc5e7f-7597-37db-bca0-20c81c559029 | Indole-3-acetic acid |  | Elementary flows/Emission to air/low population density | 00.00.000 |  | Elementary flow | 000087-51-4 |  |  | Mass
c728a336-adfc-3948-9208-c458e3946ec1 | Indole-3-acetic acid |  | Elementary flows/Emission to air/unspecified | 00.00.000 |  | Elementary flow | 000087-51-4 |  |  | Mass
46c22f30-91ea-355a-8663-1a7d4291bd1d | Indole-3-acetic acid |  | Elementary flows/Emission to air/low population density, long-term | 00.00.000 |  | Elementary flow | 000087-51-4 |  |  | Mass
435d46ee-9026-3968-ae3e-75c9ba06736e | Indole-3-acetic acid |  | Elementary flows/Emission to water/ocean | 00.00.000 |  | Elementary flow | 000087-51-4 |  |  | Mass
3732c14f-3a28-3e45-aa4a-5af1eb2c1d17 | Indole-3-acetic acid |  | Elementary flows/Emission to water/ground water, long-term | 00.00.000 |  | Elementary flow | 000087-51-4 |  |  | Mass
0d2065b2-7a8a-3356-baf1-97cddf108508 | Indole-3-acetic acid |  | Elementary flows/Emission to water/river | 00.00.000 |  | Elementary flow | 000087-51-4 |  |  | Mass
7c798be9-1cd6-38ee-a40a-9d2f7ef20cb2 | Indole-3-acetic acid |  | Elementary flows/Emission to soil/forestry | 00.00.000 |  | Elementary flow | 000087-51-4 |  |  | Mass
b30a4da1-c109-3303-bc4c-c1d572df9604 | Indole-3-acetic acid |  | Elementary flows/Emission to water/unspecified | 00.00.000 |  | Elementary flow | 000087-51-4 |  |  | Mass
66cee055-3857-3d0c-b4e8-b1577258ef64 | Indomethacin |  | Elementary flows/Emission to air/lower stratosphere + upper troposphere | 00.00.000 |  | Elementary flow | 000053-86-1 |  |  | Mass
42625c31-3176-3f43-89c3-2baa815ecc7f | Indomethacin |  | Elementary flows/Emission to air/high population density | 00.00.000 |  | Elementary flow | 000053-86-1 |  |  | Mass
dc16dfe9-e002-3d8d-9a87-fa5c60a893b4 | Indomethacin |  | Elementary flows/Emission to soil/industrial | 00.00.000 |  | Elementary flow | 000053-86-1 |  |  | Mass
0529c29c-5351-313d-bdd0-f35474e93209 | Indomethacin |  | Elementary flows/Emission to soil/agricultural | 00.00.000 |  | Elementary flow | 000053-86-1 |  |  | Mass
3be6cfdb-cf6c-474a-bee3-7cf811b8da63 | INDOMETHACIN |  | Elementary flows/Emission to soil/unspecified | 00.00.000 |  | Elementary flow | 000053-86-1 |  |  | Mass
54720bea-0fcb-33df-b194-d42c4ae8e57b | Indomethacin |  | Elementary flows/Emission to air/indoor | 00.00.000 |  | Elementary flow | 000053-86-1 |  |  | Mass
733c6af2-d37d-3923-a4ca-e4873708498f | Indomethacin |  | Elementary flows/Emission to air/low population density | 00.00.000 |  | Elementary flow | 000053-86-1 |  |  | Mass
d4802838-df33-36d6-93ab-12d2294daa64 | Indomethacin |  | Elementary flows/Emission to air/unspecified | 00.00.000 |  | Elementary flow | 000053-86-1 |  |  | Mass
a0d401b5-43a6-3317-ba5a-11e9547c7dbf | Indomethacin |  | Elementary flows/Emission to air/low population density, long-term | 00.00.000 |  | Elementary flow | 000053-86-1 |  |  | Mass
bbd3c340-b405-3879-9b7a-b08360e9cf7e | Indomethacin |  | Elementary flows/Emission to water/ocean | 00.00.000 |  | Elementary flow | 000053-86-1 |  |  | Mass
0507a231-a3a3-344b-8b28-ed28f1599afb | Indomethacin |  | Elementary flows/Emission to water/ground water, long-term | 00.00.000 |  | Elementary flow | 000053-86-1 |  |  | Mass
152706be-96df-39e3-9fa7-c0c998aec17f | Indomethacin |  | Elementary flows/Emission to water/river | 00.00.000 |  | Elementary flow | 000053-86-1 |  |  | Mass
722dfd4b-8f34-374d-8c61-9ad7ed9748ef | Indomethacin |  | Elementary flows/Emission to soil/forestry | 00.00.000 |  | Elementary flow | 000053-86-1 |  |  | Mass
7f91addc-25c8-3a53-8852-b41f8fa17d4c | Indomethacin |  | Elementary flows/Emission to water/unspecified | 00.00.000 |  | Elementary flow | 000053-86-1 |  |  | Mass
6c5914ee-c32d-45f0-8cda-d425ba22d4b1 | Indoxacarb |  | Elementary flows/Emission to air/lower stratosphere + upper troposphere | 00.00.000 |  | Elementary flow | 173584-44-6 |  |  | Mass
bc97e532-4f98-4909-9dca-0545b6bde0a1 | Indoxacarb |  | Elementary flows/Emission to water/river, long-term | 00.00.000 |  | Elementary flow | 173584-44-6 |  |  | Mass
4fd786e9-9f5d-4205-b220-a9e3243d208d | Indoxacarb |  | Elementary flows/Emission to air/high population density | 00.00.000 |  | Elementary flow | 173584-44-6 |  |  | Mass
67c17306-43aa-4939-8b58-3f03159fe6a0 | Indoxacarb |  | Elementary flows/Emission to soil/industrial | 00.00.000 |  | Elementary flow | 173584-44-6 |  |  | Mass
0532d288-8030-4fbc-8f29-6904a24b9645 | Indoxacarb |  | Elementary flows/Emission to water/lake | 00.00.000 |  | Elementary flow | 173584-44-6 |  |  | Mass
faa118a7-50b6-4ea9-94bb-40a55a0e39f2 | Indoxacarb |  | Elementary flows/Emission to soil/agricultural | 00.00.000 |  | Elementary flow | 173584-44-6 | C22H17ClF3N3O7 |  | Mass
d48f7353-b7c4-4c44-acc9-bbdc67cec6e1 | Indoxacarb |  | Elementary flows/Emission to water/fresh water, long-term | 00.00.000 |  | Elementary flow | 173584-44-6 |  |  | Mass
4fa5484d-1583-4b7f-a7a6-bb402724c9f7 | Indoxacarb |  | Elementary flows/Emission to soil/unspecified | 00.00.000 |  | Elementary flow | 173584-44-6 |  |  | Mass
b50bf2bd-5870-35fa-8ad4-34d946e9b555 | Indoxacarb |  | Elementary flows/Emission to air/indoor | 00.00.000 |  | Elementary flow | 173584-44-6 |  |  | Mass
44417099-2f98-4bd0-b7bd-f1432a52b9f5 | Indoxacarb |  | Elementary flows/Emission to air/low population density | 00.00.000 |  | Elementary flow | 173584-44-6 |  |  | Mass
5af7d093-1ac0-4fc3-b482-a9a9d927627f | Indoxacarb |  | Elementary flows/Emission to air/unspecified | 00.00.000 |  | Elementary flow | 173584-44-6 |  |  | Mass
3cd39c29-107b-4b1b-a095-dc449ee7d007 | Indoxacarb |  | Elementary flows/Emission to water/fresh water | 00.00.000 |  | Elementary flow | 173584-44-6 |  |  | Mass
07d37770-2016-4d5d-af10-b0244e00196b | Indoxacarb |  | Elementary flows/Emission to water/fossil- | 00.00.000 |  | Elementary flow | 173584-44-6 |  |  | Mass
4c3de758-eae7-46c2-8e59-760738cb6ce5 | Indoxacarb |  | Elementary flows/Emission to air/low population density, long-term | 00.00.000 |  | Elementary flow | 173584-44-6 |  |  | Mass
1b283856-7fe8-4d04-8a65-ab3a26797755 | Indoxacarb |  | Elementary flows/Emission to water/ocean | 00.00.000 |  | Elementary flow | 173584-44-6 |  |  | Mass
cb9fa679-779a-4976-befa-7eec47715a25 | Indoxacarb |  | Elementary flows/Emission to water/ground water, long-term | 00.00.000 |  | Elementary flow | 173584-44-6 |  |  | Mass
a64c815c-2503-430e-a573-502c23eceec6 | Indoxacarb |  | Elementary flows/Emission to water/river | 00.00.000 |  | Elementary flow | 173584-44-6 |  |  | Mass
d6e88e18-7522-47ad-8f84-736134e0367a | Indoxacarb |  | Elementary flows/Emission to soil/forestry | 00.00.000 |  | Elementary flow | 173584-44-6 |  |  | Mass
c2f016fd-db9d-45a1-a4a0-e83061385642 | Indoxacarb |  | Elementary flows/Emission to water/unspecified | 00.00.000 |  | Elementary flow | 173584-44-6 |  |  | Mass
4c54fabd-6022-4981-8bb7-815036814029 | Indoxacarb |  | Elementary flows/Emission to water/ground water | 00.00.000 |  | Elementary flow | 173584-44-6 |  |  | Mass
946471c4-2b3e-3273-9355-4a44a2871416 | Inert rock |  | Elementary flows/Resource/in ground | 00.00.000 |  | Elementary flow |  |  |  | Mass
f0839df0-73ed-46ce-9277-fc494846bcd8 | Inorganic dissolved matter (unspecified) |  | Elementary flows/Emission to water/fresh water | 00.00.000 |  | Elementary flow |  |  |  | Mass
2b5cba1d-d989-3051-8c2e-948624645824 | Inorganic dissolved matter (unspecified) |  | Elementary flows/Emission to water/unspecified | 00.00.000 |  | Elementary flow |  |  |  | Mass
1d42ebb5-1ade-37cc-a928-eb9e87f43d64 | Inorganic salts and acids (unspecified) |  | Elementary flows/Emission to water/ground water | 00.00.000 |  | Elementary flow |  |  |  | Mass
baac9b05-8fcc-4b8f-9aa8-bb3076138318 | Inorganic salts and acids, unspecified |  | Elementary flows/Emission to water/fresh water | 00.00.000 |  | Elementary flow |  |  |  | Mass
6fea3ba6-1bae-4235-ab51-baa43305ec22 | Inorganic salts and acids, unspecified |  | Elementary flows/Emission to water/unspecified | 00.00.000 |  | Elementary flow |  |  |  | Mass
aecbcb09-294f-3626-baec-94b96ba6f1fb | Insecticides, at regional storehouse/RER U/AusSD U |  | Economic issues/Unspecified | 00.00.000 |  | Elementary flow |  |  |  | Mass
3442bcbb-b33b-39c8-a977-5b9f6ecd6b1a | Insecticides, unspecified |  | Elementary flows/Emission to soil/agricultural | 00.00.000 |  | Elementary flow |  |  |  | Mass
c289ada7-f235-30f1-a635-6e2035bc317f | Insecticides, unspecified |  | Elementary flows/Emission to soil/unspecified | 00.00.000 |  | Elementary flow |  |  |  | Mass
03a1f7e6-f18b-4d49-b40b-5f52d1d9fb5c | Insecticides, unspecified |  | Elementary flows/Emission to water/surface water | 00.00.000 |  | Elementary flow |  |  |  | Mass
2635ffda-08c1-4069-b130-25f11c3db05d | Insecticides, unspecified |  | Elementary flows/Emission to water/ocean | 00.00.000 |  | Elementary flow |  |  |  | Mass
e1615e9d-73cb-416e-9c46-f7f1822e3232 | Insecticides, unspecified |  | Elementary flows/Emission to water/ground water, long-term | 00.00.000 |  | Elementary flow |  |  |  | Mass
78a2ad76-0c4a-3318-a36d-b11e7ca0f3d7 | Insecticides, unspecified |  | Elementary flows/Emission to water/river | 00.00.000 |  | Elementary flow |  | None |  | Mass
d7853477-ebdb-4339-aecf-c1837f963bed | Insecticides, unspecified |  | Elementary flows/Emission to water/unspecified | 00.00.000 |  | Elementary flow |  |  |  | Mass
623ae1fb-a694-4327-9c6f-4ea35c536100 | Insecticides, unspecified |  | Elementary flows/Emission to water/ground water | 00.00.000 |  | Elementary flow |  |  |  | Mass
dcd8c231-cb90-3954-a7c7-095814ba6107 | inter-row cultivation, horticulture/AU S | Imported from SimaPro Waste type: not defined | Agricultural | 00.00.000 |  | Product flow |  |  |  | Area
f5a241e0-d37e-321b-9b9f-d50a3b0281d7 | inter-row tractor, horticulture/AU S | Imported from SimaPro Waste type: not defined | Agricultural | 00.00.000 |  | Product flow |  |  |  | Area
bb6d97ec-cfaa-49e1-8105-89abf4319656 | Iodide |  | Elementary flows/Emission to soil/industrial | 00.00.000 |  | Elementary flow | 020461-54-5 | I- |  | Mass
c672fec5-5d1d-4353-9af3-2528b073a262 | Iodide |  | Elementary flows/Emission to soil/agricultural | 00.00.000 |  | Elementary flow | 020461-54-5 | I- |  | Mass
6727cae9-0a05-4775-b870-c4c270e72479 | Iodide |  | Elementary flows/Emission to water/fresh water, long-term | 00.00.000 |  | Elementary flow | 020461-54-5 | I- |  | Mass
22b18b15-712c-4475-a6a3-e245da9252b6 | Iodide |  | Elementary flows/Emission to soil/unspecified | 00.00.000 |  | Elementary flow | 020461-54-5 | I- |  | Mass
54dbf022-5e2c-46bf-a698-459267e8d38c | Iodide |  | Elementary flows/Emission to air/unspecified | 00.00.000 |  | Elementary flow | 020461-54-5 | I- |  | Mass
795b9f74-ca43-4acc-8d29-79165973500a | Iodide |  | Elementary flows/Emission to water/fresh water | 00.00.000 |  | Elementary flow | 020461-54-5 | I- |  | Mass
e6360e00-79a2-455e-ac9d-2e3159736771 | Iodide |  | Elementary flows/Emission to water/surface water | 00.00.000 |  | Elementary flow | 020461-54-5 | I- |  | Mass
4b09c2cb-937f-43a5-a3f8-b20ff8f047d3 | Iodide |  | Elementary flows/Emission to water/ocean | 00.00.000 |  | Elementary flow | 020461-54-5 | I- |  | Mass
b5fae91e-cff0-4513-a997-cdb6922f1ab4 | Iodide |  | Elementary flows/Emission to water/ground water, long-term | 00.00.000 |  | Elementary flow | 020461-54-5 | I- |  | Mass
c656983b-88af-4ed2-be0c-c5fb23adf2c5 | Iodide |  | Elementary flows/Emission to water/river | 00.00.000 |  | Elementary flow | 020461-54-5 | I- |  | Mass
5de7f50d-dbd7-4e4c-afa5-b38ad93b4dec | Iodide |  | Elementary flows/Emission to soil/forestry | 00.00.000 |  | Elementary flow | 020461-54-5 | I- |  | Mass
ddc51f31-6807-4e02-9fab-490f3357abbf | Iodide |  | Elementary flows/Emission to water/unspecified | 00.00.000 |  | Elementary flow | 020461-54-5 | I- |  | Mass
2ef56ffc-fa69-4b57-a936-3d588923ea8b | Iodide |  | Elementary flows/Emission to water/ground water | 00.00.000 |  | Elementary flow | 020461-54-5 | I- |  | Mass
50b21adc-938e-3870-82d9-91c912d6124a | Iodinated glycerol |  | Elementary flows/Emission to air/lower stratosphere + upper troposphere | 00.00.000 |  | Elementary flow | 005634-39-9 |  |  | Mass
fd5b3481-9eb9-389a-a7cf-ce2368175a53 | Iodinated glycerol |  | Elementary flows/Emission to water/river, long-term | 00.00.000 |  | Elementary flow | 005634-39-9 |  |  | Mass
084ead53-610a-31a6-a018-0d7c098f0400 | Iodinated glycerol |  | Elementary flows/Emission to air/high population density | 00.00.000 |  | Elementary flow | 005634-39-9 |  |  | Mass
82f3c1fa-b8e4-3ac7-b237-d7a8001db7c6 | Iodinated glycerol |  | Elementary flows/Emission to soil/industrial | 00.00.000 |  | Elementary flow | 005634-39-9 |  |  | Mass
3ccfdcaa-3642-3d07-b319-1be8439e18d1 | Iodinated glycerol |  | Elementary flows/Emission to water/lake | 00.00.000 |  | Elementary flow | 005634-39-9 |  |  | Mass
3c82b89f-7698-3770-b767-4a5de82c18b7 | Iodinated glycerol |  | Elementary flows/Emission to soil/agricultural | 00.00.000 |  | Elementary flow | 005634-39-9 |  |  | Mass
8296444e-2834-4aa9-b099-b08285116ce0 | Iodinated Glycerol |  | Elementary flows/Emission to soil/unspecified | 00.00.000 |  | Elementary flow | 005634-39-9 |  |  | Mass
b730865f-886b-3469-b6e4-edae4d177372 | Iodinated glycerol |  | Elementary flows/Emission to air/indoor | 00.00.000 |  | Elementary flow | 005634-39-9 |  |  | Mass
700aaac5-9812-3800-b662-d186283e4289 | Iodinated glycerol |  | Elementary flows/Emission to air/low population density | 00.00.000 |  | Elementary flow | 005634-39-9 |  |  | Mass
ced1e352-6d56-32c8-93c7-3790cf974773 | Iodinated glycerol |  | Elementary flows/Emission to air/unspecified | 00.00.000 |  | Elementary flow | 005634-39-9 |  |  | Mass
3f1dda2f-4636-37ed-8a58-7e3b0130c156 | Iodinated glycerol |  | Elementary flows/Emission to air/low population density, long-term | 00.00.000 |  | Elementary flow | 005634-39-9 |  |  | Mass
c7523773-b0b7-3618-9f25-4cb1f121d242 | Iodinated glycerol |  | Elementary flows/Emission to water/ocean | 00.00.000 |  | Elementary flow | 005634-39-9 |  |  | Mass
e8ba9731-eacb-3bda-b6bc-fec860388037 | Iodinated glycerol |  | Elementary flows/Emission to water/ground water, long-term | 00.00.000 |  | Elementary flow | 005634-39-9 |  |  | Mass
ac1f04bc-250f-352b-a418-59b2bab30852 | Iodinated glycerol |  | Elementary flows/Emission to water/river | 00.00.000 |  | Elementary flow | 005634-39-9 |  |  | Mass
f5db1114-26d1-3f3b-afd1-194fa1155231 | Iodinated glycerol |  | Elementary flows/Emission to soil/forestry | 00.00.000 |  | Elementary flow | 005634-39-9 |  |  | Mass
8a528484-1a15-3833-ad91-52cdba69802b | Iodinated glycerol |  | Elementary flows/Emission to water/unspecified | 00.00.000 |  | Elementary flow | 005634-39-9 |  |  | Mass
24c4db5f-632c-3ce8-98b0-16246581cb63 | Iodinated glycerol |  | Elementary flows/Emission to water/ground water | 00.00.000 |  | Elementary flow | 005634-39-9 |  |  | Mass
66ff002e-8b94-4773-9f24-0490e3025652 | Iodine |  | Elementary flows/Resource/unspecified | 00.00.000 |  | Elementary flow | 007553-56-2 |  |  | Mass
4e2078f2-3ac3-46d1-8ee8-a23c8d1909ed | Iodine |  | Elementary flows/Emission to air/lower stratosphere + upper troposphere | 00.00.000 |  | Elementary flow | 007553-56-2 | I2 |  | Mass
f9923ae7-bdab-44d8-897c-44310aea76b7 | Iodine |  | Elementary flows/Emission to air/high population density | 00.00.000 |  | Elementary flow | 007553-56-2 | I2 |  | Mass
d6c9f5b4-32aa-4286-909a-5ced57355a90 | Iodine |  | Elementary flows/Emission to soil/industrial | 00.00.000 |  | Elementary flow | 007553-56-2 | I2 |  | Mass
a8cc540c-26a2-4c2f-badf-1c075aadb79d | Iodine |  | Elementary flows/Resource/in water | 00.00.000 |  | Elementary flow | 007553-56-2 |  |  | Mass
5d7ec042-f170-48a7-8cc8-5506f476034d | Iodine |  | Elementary flows/Emission to soil/unspecified | 00.00.000 |  | Elementary flow | 007553-56-2 | I2 |  | Mass
1471acca-34ab-4e04-9bd6-e3825b20580f | Iodine |  | Elementary flows/Emission to air/low population density | 00.00.000 |  | Elementary flow | 007553-56-2 | I2 |  | Mass
446d8fe4-fde6-4640-bc23-f04a663bbc04 | Iodine |  | Elementary flows/Emission to air/unspecified | 00.00.000 |  | Elementary flow | 007553-56-2 | I2 |  | Mass
2905c643-6556-11dd-ad8b-0800200c9a66 | Iodine |  | Elementary flows/Emission to water/fresh water | 00.00.000 |  | Elementary flow | 007553-56-2 |  |  | Mass
c50538ea-8461-47f0-8f6d-f946dee801d7 | Iodine |  | Elementary flows/Resource/in ground | 00.00.000 |  | Elementary flow | 007553-56-2 | I2 |  | Mass
60c5fc90-89b3-4b6c-bb48-fa75a9366f7a | Iodine |  | Elementary flows/Emission to water/fossil- | 00.00.000 |  | Elementary flow | 007553-56-2 | I2 |  | Mass
5cf8884f-62a7-4cc0-8d5a-efe89beac559 | Iodine |  | Elementary flows/Emission to air/low population density, long-term | 00.00.000 |  | Elementary flow | 007553-56-2 | I2 |  | Mass
e1deea9d-441c-4c4b-821f-e50da926852f | Iodine |  | Elementary flows/Emission to water/ocean | 00.00.000 |  | Elementary flow | 007553-56-2 | I2 |  | Mass
52ad3aef-2a35-4cf1-9e24-aa22dee54cc0 | Iodine |  | Elementary flows/Emission to soil/forestry | 00.00.000 |  | Elementary flow | 007553-56-2 | I2 |  | Mass
7de77239-7074-4443-9dc9-4492c5e2ef35 | Iodine, 0.03% in water |  | Elementary flows/Resource/in water | 00.00.000 |  | Elementary flow | 007553-56-2 | I |  | Mass
0bd4b5ea-feb6-47d4-a657-c5b33b26fded | Iodine-129 |  | Elementary flows/Emission to air/lower stratosphere + upper troposphere | 00.00.000 |  | Elementary flow | 015046-84-1 | I-129 |  | Radioactivity
26457132-f78f-43b0-b28b-eaf96735b3ae | Iodine-129 |  | Elementary flows/Emission to water/river, long-term | 00.00.000 |  | Elementary flow | 015046-84-1 | I-129 |  | Radioactivity
05bd7a83-0c53-4e95-b1eb-1140742f4176 | Iodine-129 |  | Elementary flows/Emission to air/high population density | 00.00.000 |  | Elementary flow | 015046-84-1 | I-129 |  | Radioactivity
32cd48a8-6556-11dd-ad8b-0800200c9a66 | Iodine-129 |  | Elementary flows/Emission to soil/industrial | 00.00.000 |  | Elementary flow | 015046-84-1 |  |  | Radioactivity
dfbdfb0e-a7f9-4c8d-9c00-98baee75fbfc | Iodine-129 |  | Elementary flows/Emission to water/lake | 00.00.000 |  | Elementary flow | 015046-84-1 | I-129 |  | Radioactivity
8488de68-33cd-401e-aea0-00b0fbcdb646 | Iodine-129 |  | Elementary flows/Emission to water/fresh water, long-term | 00.00.000 |  | Elementary flow | 015046-84-1 |  |  | Radioactivity
4c22b9cc-c69e-4fac-b00d-8c9fa76c7ec2 | Iodine-129 |  | Elementary flows/Emission to soil/unspecified | 00.00.000 |  | Elementary flow | 015046-84-1 | I-129 |  | Radioactivity
4649902d-edc5-4d34-ae55-59993fe732d9 | Iodine-129 |  | Elementary flows/Emission to air/low population density | 00.00.000 |  | Elementary flow | 015046-84-1 | I-129 |  | Radioactivity
106689fa-52d8-4f7d-aa5b-920122aaf1aa | Iodine-129 |  | Elementary flows/Emission to air/unspecified | 00.00.000 |  | Elementary flow | 015046-84-1 | I-129 |  | Radioactivity
acea51a5-41e4-42ab-9912-f46287df3f50 | Iodine-129 |  | Elementary flows/Emission to water/fresh water | 00.00.000 |  | Elementary flow | 015046-84-1 | I-129 |  | Radioactivity
1402fc20-8cdd-4c0d-9e20-af9c41ecffd0 | Iodine-129 |  | Elementary flows/Emission to water/fossil- | 00.00.000 |  | Elementary flow | 015046-84-1 | I-129 |  | Radioactivity
9e689d4d-35b4-4c1c-b61f-2d915695bd2a | Iodine-129 |  | Elementary flows/Emission to water/surface water | 00.00.000 |  | Elementary flow | 015046-84-1 | I-129 |  | Radioactivity
4809b1f7-9973-476f-90cc-465067d834f3 | Iodine-129 |  | Elementary flows/Emission to air/low population density, long-term | 00.00.000 |  | Elementary flow | 015046-84-1 | I-129 |  | Radioactivity
27f767b3-3ab6-41bd-9c5f-524104b23dce | Iodine-129 |  | Elementary flows/Emission to water/ocean | 00.00.000 |  | Elementary flow | 015046-84-1 | I-129 |  | Radioactivity
08c3135c-9ac5-472b-9a0e-04f2f85099bb | Iodine-129 |  | Elementary flows/Emission to water/ground water, long-term | 00.00.000 |  | Elementary flow | 015046-84-1 | I-129 |  | Radioactivity
c6c45152-ee2d-4267-9b6c-1c1f728b0812 | Iodine-129 |  | Elementary flows/Emission to water/river | 00.00.000 |  | Elementary flow | 015046-84-1 | I-129 |  | Radioactivity
777160e1-99a9-4a03-b189-8c1af57ee560 | Iodine-129 |  | Elementary flows/Emission to water/unspecified | 00.00.000 |  | Elementary flow | 015046-84-1 | I-129 |  | Radioactivity
f51ec3db-deb0-4766-9b33-6991155b0251 | Iodine-129 |  | Elementary flows/Emission to water/ground water | 00.00.000 |  | Elementary flow | 015046-84-1 | I-129 |  | Radioactivity
c52dd81a-74d8-3c05-96bc-49bdbf8f998b | Iodine-129 | Formula: I-129 | Emissions to air/low. pop. | 00.00.000 |  | Elementary flow | 015046-84-1 |  |  | Radioactivity
19ff96c2-6796-44e3-ab85-3635e8cb7e89 | Iodine-131 |  | Elementary flows/Emission to air/lower stratosphere + upper troposphere | 00.00.000 |  | Elementary flow | 010043-66-0 | I-131 |  | Radioactivity
25403b99-fe84-4d9f-ada1-c089a71756e7 | Iodine-131 |  | Elementary flows/Emission to water/river, long-term | 00.00.000 |  | Elementary flow | 010043-66-0 | I-131 |  | Radioactivity
ddb14297-53e4-44c2-907c-47b27074ecaf | Iodine-131 |  | Elementary flows/Emission to air/high population density | 00.00.000 |  | Elementary flow | 010043-66-0 | I-131 |  | Radioactivity
4dcfcea3-a7e7-44c5-8b96-9628d21ef86f | Iodine-131 |  | Elementary flows/Emission to water/lake | 00.00.000 |  | Elementary flow | 010043-66-0 | I-131 |  | Radioactivity
fc62cf26-9d2b-43da-a8b3-93f25df114bb | Iodine-131 |  | Elementary flows/Emission to soil/agricultural | 00.00.000 |  | Elementary flow | 010043-66-0 |  |  | Radioactivity
9e2ec631-3462-4d0d-8484-5c22be880eb5 | Iodine-131 |  | Elementary flows/Emission to water/fresh water, long-term | 00.00.000 |  | Elementary flow | 010043-66-0 |  |  | Radioactivity
8360d5c9-fd14-4979-9aee-15876621380f | Iodine-131 |  | Elementary flows/Emission to soil/unspecified | 00.00.000 |  | Elementary flow | 010043-66-0 |  |  | Radioactivity
03e91172-fca0-47f3-9014-22ae3136251b | Iodine-131 |  | Elementary flows/Emission to air/low population density | 00.00.000 |  | Elementary flow | 010043-66-0 | I-131 |  | Radioactivity
c317b216-2668-40f8-9e24-1ce183d53697 | Iodine-131 |  | Elementary flows/Emission to air/unspecified | 00.00.000 |  | Elementary flow | 010043-66-0 | I-131 |  | Radioactivity
3ac3442a-ca4d-4b4b-a486-3584bb29f9e0 | Iodine-131 |  | Elementary flows/Emission to water/fresh water | 00.00.000 |  | Elementary flow | 010043-66-0 | I-131 |  | Radioactivity
e8f4893d-61f6-430e-a9bc-c39c6dbfdb57 | Iodine-131 |  | Elementary flows/Emission to water/fossil- | 00.00.000 |  | Elementary flow | 010043-66-0 | I-131 |  | Radioactivity
ab9fef9d-1b47-4d79-a28a-0132dfa18020 | Iodine-131 |  | Elementary flows/Emission to water/surface water | 00.00.000 |  | Elementary flow | 010043-66-0 | I-131 |  | Radioactivity
551ee803-cf94-4b0a-8a99-e19378207281 | Iodine-131 |  | Elementary flows/Emission to air/low population density, long-term | 00.00.000 |  | Elementary flow | 010043-66-0 | I-131 |  | Radioactivity
897ec6a5-af78-453f-abdf-32233d0a30bf | Iodine-131 |  | Elementary flows/Emission to water/ocean | 00.00.000 |  | Elementary flow | 010043-66-0 | I-131 |  | Radioactivity
0b28fc38-9334-42a9-bac1-a04c2832e79d | Iodine-131 |  | Elementary flows/Emission to water/ground water, long-term | 00.00.000 |  | Elementary flow | 010043-66-0 | I-131 |  | Radioactivity
5a38306d-8c33-4e3a-b2d5-da6e8dc19cba | Iodine-131 |  | Elementary flows/Emission to water/river | 00.00.000 |  | Elementary flow | 010043-66-0 | I-131 |  | Radioactivity
618c3a74-5b36-4d8a-b94f-26b8270448f8 | Iodine-131 |  | Elementary flows/Emission to water/unspecified | 00.00.000 |  | Elementary flow | 010043-66-0 | I-131 |  | Radioactivity
eea0ae1c-7a64-481c-a24d-fb6a3b8c5290 | Iodine-131 |  | Elementary flows/Emission to water/ground water | 00.00.000 |  | Elementary flow | 010043-66-0 | I-131 |  | Radioactivity
50b4aedf-04e8-3cae-aa30-36ad2d31d629 | Iodine-131 | Formula: I-131 | Emissions to air/low. pop. | 00.00.000 |  | Elementary flow | 010043-66-0 |  |  | Radioactivity
a37d127c-e44d-3de8-8a9d-95a4afe6d58d | Iodine-131 | Formula: I-131 | Emissions to water/river | 00.00.000 |  | Elementary flow | 010043-66-0 |  |  | Radioactivity
55ff8efa-cc35-407c-b5b4-b63781da2183 | Iodine-133 |  | Elementary flows/Emission to air/lower stratosphere + upper troposphere | 00.00.000 |  | Elementary flow | 014834-67-4 | I-133 |  | Radioactivity
56ef7464-73e2-49c0-b888-2604ce35d46a | Iodine-133 |  | Elementary flows/Emission to water/river, long-term | 00.00.000 |  | Elementary flow | 014834-67-4 | I-133 |  | Radioactivity
0eca2efa-6bc8-40c9-9721-84f53d3ca94b | Iodine-133 |  | Elementary flows/Emission to air/high population density | 00.00.000 |  | Elementary flow | 014834-67-4 | I-133 |  | Radioactivity
ec52f412-cf9e-4b34-bd4f-80dc2b0e28e1 | Iodine-133 |  | Elementary flows/Emission to water/lake | 00.00.000 |  | Elementary flow | 014834-67-4 | I-133 |  | Radioactivity
eadea134-34d3-4581-9b0b-a59533dfd526 | Iodine-133 |  | Elementary flows/Emission to air/low population density | 00.00.000 |  | Elementary flow | 014834-67-4 | I-133 |  | Radioactivity
29f7aad7-40e1-44db-af21-b3604c10b3f0 | Iodine-133 |  | Elementary flows/Emission to air/unspecified | 00.00.000 |  | Elementary flow | 014834-67-4 | I-133 |  | Radioactivity
dab14b58-e435-4a70-a186-55d64ed3b6b4 | Iodine-133 |  | Elementary flows/Emission to water/fresh water | 00.00.000 |  | Elementary flow | 014834-67-4 | I-133 |  | Radioactivity
7b789df9-974a-441f-a9a6-96107e53b0fe | Iodine-133 |  | Elementary flows/Emission to water/fossil- | 00.00.000 |  | Elementary flow | 014834-67-4 | I-133 |  | Radioactivity
c708b024-c922-4c43-8a49-81c472c48f75 | Iodine-133 |  | Elementary flows/Emission to water/surface water | 00.00.000 |  | Elementary flow | 014834-67-4 | I-133 |  | Radioactivity
6d7ac032-ed65-49b2-b621-d3922038cf27 | Iodine-133 |  | Elementary flows/Emission to air/low population density, long-term | 00.00.000 |  | Elementary flow | 014834-67-4 | I-133 |  | Radioactivity
332a3e5f-39c6-4336-9064-13276942fbba | Iodine-133 |  | Elementary flows/Emission to water/ocean | 00.00.000 |  | Elementary flow | 014834-67-4 | I-133 |  | Radioactivity
90149757-18a8-470e-b01a-4699b2d40e9f | Iodine-133 |  | Elementary flows/Emission to water/ground water, long-term | 00.00.000 |  | Elementary flow | 014834-67-4 | I-133 |  | Radioactivity
07f3d362-556b-4115-adab-7df08f6b90d0 | Iodine-133 |  | Elementary flows/Emission to water/river | 00.00.000 |  | Elementary flow | 014834-67-4 | I-133 |  | Radioactivity
cf4eaf0f-9f17-4a0f-b42d-bb068c73c706 | Iodine-133 |  | Elementary flows/Emission to water/unspecified | 00.00.000 |  | Elementary flow | 014834-67-4 | I-133 |  | Radioactivity
4bcc53d8-d8ff-4cb1-bf38-e823d46618ed | Iodine-133 |  | Elementary flows/Emission to water/ground water | 00.00.000 |  | Elementary flow | 014834-67-4 | I-133 |  | Radioactivity
95916893-3e01-31e4-ad5f-19b98b0bfc02 | Iodine-133 | Formula: I-133 | Emissions to air/low. pop. | 00.00.000 |  | Elementary flow | 014834-67-4 |  |  | Radioactivity
bcfa3af0-537f-3cbc-b251-013d457e90f1 | Iodine-133 | Formula: I-133 | Emissions to water/river | 00.00.000 |  | Elementary flow | 014834-67-4 |  |  | Radioactivity
51ad3110-da7a-4625-b445-df74e83ae832 | Iodine-135 |  | Elementary flows/Emission to air/lower stratosphere + upper troposphere | 00.00.000 |  | Elementary flow | 014834-68-5 | I-135 |  | Radioactivity
c70af2bf-48c5-45d2-ba0a-53e576a36223 | Iodine-135 |  | Elementary flows/Emission to air/high population density | 00.00.000 |  | Elementary flow | 014834-68-5 | I-135 |  | Radioactivity
46c4bd1f-30da-448c-897e-6aca882d78a4 | Iodine-135 |  | Elementary flows/Emission to air/low population density | 00.00.000 |  | Elementary flow | 014834-68-5 | I-135 |  | Radioactivity
a18a3afb-9456-4b80-bafb-78be060c90dc | Iodine-135 |  | Elementary flows/Emission to air/unspecified | 00.00.000 |  | Elementary flow | 014834-68-5 | I-135 |  | Radioactivity
8f0a7bf7-3fc0-4947-bc83-3cdfe112d9c5 | Iodine-135 |  | Elementary flows/Emission to air/low population density, long-term | 00.00.000 |  | Elementary flow | 014834-68-5 | I-135 |  | Radioactivity
c52e2c89-c13b-35b4-96a2-cee86b510999 | Iodine-135 | Formula: I-135 | Emissions to air/low. pop. | 00.00.000 |  | Elementary flow | 014834-68-5 |  |  | Radioactivity
e5c7d3b0-4383-3905-b8eb-460062ef18aa | Iodoacetamide |  | Elementary flows/Emission to air/lower stratosphere + upper troposphere | 00.00.000 |  | Elementary flow | 000144-48-9 |  |  | Mass
96d6a275-f296-37a4-bdf5-0a82edbd8e9e | Iodoacetamide |  | Elementary flows/Emission to air/high population density | 00.00.000 |  | Elementary flow | 000144-48-9 |  |  | Mass
2d9f7bd1-1e49-3221-ae73-3a9fc9af0dbd | Iodoacetamide |  | Elementary flows/Emission to soil/agricultural | 00.00.000 |  | Elementary flow | 000144-48-9 |  |  | Mass
1b55afd1-6f65-3fa0-93b4-f1edc7953b48 | Iodoacetamide |  | Elementary flows/Emission to soil/unspecified | 00.00.000 |  | Elementary flow | 000144-48-9 |  |  | Mass
adad7b28-b093-308f-bafb-4acd7bd4adec | Iodoacetamide |  | Elementary flows/Emission to air/indoor | 00.00.000 |  | Elementary flow | 000144-48-9 |  |  | Mass
2f7e9eca-58d3-3ac3-a822-79d6afc21b6c | Iodoacetamide |  | Elementary flows/Emission to air/low population density | 00.00.000 |  | Elementary flow | 000144-48-9 |  |  | Mass
b175a81b-a96e-3441-9a35-4dfa4549e05f | Iodoacetamide |  | Elementary flows/Emission to air/unspecified | 00.00.000 |  | Elementary flow | 000144-48-9 |  |  | Mass
8d0751c4-4ee6-3f82-bbd4-b06994684906 | Iodoacetamide |  | Elementary flows/Emission to air/low population density, long-term | 00.00.000 |  | Elementary flow | 000144-48-9 |  |  | Mass
fcf85ff1-3a20-32ed-aab5-ee5507162061 | Iodoacetamide |  | Elementary flows/Emission to water/ocean | 00.00.000 |  | Elementary flow | 000144-48-9 |  |  | Mass
eb93f8be-0070-34e3-9f48-0321eed75605 | Iodoacetamide |  | Elementary flows/Emission to water/unspecified | 00.00.000 |  | Elementary flow | 000144-48-9 |  |  | Mass
8cd2e0f3-1252-35be-9256-9353d60d20af | Iodofenphos |  | Elementary flows/Emission to air/lower stratosphere + upper troposphere | 00.00.000 |  | Elementary flow | 018181-70-9 |  |  | Mass
a2abbe16-f26b-3fda-a60f-3315c15790c4 | Iodofenphos |  | Elementary flows/Emission to air/high population density | 00.00.000 |  | Elementary flow | 018181-70-9 |  |  | Mass
ec4677c0-cc96-34f8-8270-cc90482d795a | Iodofenphos |  | Elementary flows/Emission to soil/industrial | 00.00.000 |  | Elementary flow | 018181-70-9 |  |  | Mass
b894df78-516d-399b-9807-5251be2161ba | Iodofenphos |  | Elementary flows/Emission to soil/agricultural | 00.00.000 |  | Elementary flow | 018181-70-9 |  |  | Mass
d2212283-6a63-4aba-8354-ee45c098bd4f | IODOFENPHOS |  | Elementary flows/Emission to soil/unspecified | 00.00.000 |  | Elementary flow | 018181-70-9 |  |  | Mass
b8044fdf-4f7f-3803-9a59-cf60be585d16 | Iodofenphos |  | Elementary flows/Emission to air/indoor | 00.00.000 |  | Elementary flow | 018181-70-9 |  |  | Mass
20339576-d977-3c1d-ad3d-2f240a33c321 | Iodofenphos |  | Elementary flows/Emission to air/low population density | 00.00.000 |  | Elementary flow | 018181-70-9 |  |  | Mass
cf6c8582-f011-36a2-b644-f8576856c29f | Iodofenphos |  | Elementary flows/Emission to air/unspecified | 00.00.000 |  | Elementary flow | 018181-70-9 |  |  | Mass
0532705b-d546-31a9-a154-f72852904baa | Iodofenphos |  | Elementary flows/Emission to air/low population density, long-term | 00.00.000 |  | Elementary flow | 018181-70-9 |  |  | Mass
78972f21-38f8-33b4-86db-e14a941c1ddd | Iodofenphos |  | Elementary flows/Emission to water/ocean | 00.00.000 |  | Elementary flow | 018181-70-9 |  |  | Mass
c7ade11e-4f6d-303f-9306-0a7c3b4c739f | Iodofenphos |  | Elementary flows/Emission to water/ground water, long-term | 00.00.000 |  | Elementary flow | 018181-70-9 |  |  | Mass
667c3379-6e17-3547-949d-ee1c46a6c803 | Iodofenphos |  | Elementary flows/Emission to water/river | 00.00.000 |  | Elementary flow | 018181-70-9 |  |  | Mass
5033971c-9075-3ed9-88df-6a3c2b41bcf3 | Iodofenphos |  | Elementary flows/Emission to soil/forestry | 00.00.000 |  | Elementary flow | 018181-70-9 |  |  | Mass
54f9eaec-9453-3459-b995-d7d4680e2657 | Iodofenphos |  | Elementary flows/Emission to water/unspecified | 00.00.000 |  | Elementary flow | 018181-70-9 |  |  | Mass
1302f82d-c62a-3716-a2b2-4f3ec056a40a | Iodoform |  | Elementary flows/Emission to air/lower stratosphere + upper troposphere | 00.00.000 |  | Elementary flow | 000075-47-8 |  |  | Mass
da103526-6002-3e0a-b74d-b4c7caa10cfd | Iodoform |  | Elementary flows/Emission to air/high population density | 00.00.000 |  | Elementary flow | 000075-47-8 |  |  | Mass
4fb6d9d9-8e18-396a-a049-963fab8b072f | Iodoform |  | Elementary flows/Emission to soil/industrial | 00.00.000 |  | Elementary flow | 000075-47-8 |  |  | Mass
eaa86b2f-c5e3-3de0-a99e-4fef445768c6 | Iodoform |  | Elementary flows/Emission to soil/agricultural | 00.00.000 |  | Elementary flow | 000075-47-8 |  |  | Mass
b152c54c-f83b-4e49-8baf-b02f32f1a93e | IODOFORM |  | Elementary flows/Emission to soil/unspecified | 00.00.000 |  | Elementary flow | 000075-47-8 |  |  | Mass
63305ab6-5d13-370b-ad29-a3a141153474 | Iodoform |  | Elementary flows/Emission to air/indoor | 00.00.000 |  | Elementary flow | 000075-47-8 |  |  | Mass
9921a3d7-be6c-39ba-ae9b-e73bea22ab9d | Iodoform |  | Elementary flows/Emission to air/low population density | 00.00.000 |  | Elementary flow | 000075-47-8 |  |  | Mass
5ca2e9c5-0e82-3ac6-b276-4e5e72325952 | Iodoform |  | Elementary flows/Emission to air/unspecified | 00.00.000 |  | Elementary flow | 000075-47-8 |  |  | Mass
9f536ebe-c1f5-33e8-bfaa-30be1ee62d8a | Iodoform |  | Elementary flows/Emission to air/low population density, long-term | 00.00.000 |  | Elementary flow | 000075-47-8 |  |  | Mass
86833376-86e4-3ba6-ba9a-7b785fe19bce | Iodoform |  | Elementary flows/Emission to water/ocean | 00.00.000 |  | Elementary flow | 000075-47-8 |  |  | Mass
a0a2767d-842a-3907-8656-977755c91342 | Iodoform |  | Elementary flows/Emission to water/ground water, long-term | 00.00.000 |  | Elementary flow | 000075-47-8 |  |  | Mass
a22eba9d-396f-30dc-aab1-0b433e13d20e | Iodoform |  | Elementary flows/Emission to water/river | 00.00.000 |  | Elementary flow | 000075-47-8 |  |  | Mass
1419ecea-1c0b-3ef9-8431-2532467e0c65 | Iodoform |  | Elementary flows/Emission to soil/forestry | 00.00.000 |  | Elementary flow | 000075-47-8 |  |  | Mass
ac8c9195-8d34-311f-aa54-32415c4fafad | Iodoform |  | Elementary flows/Emission to water/unspecified | 00.00.000 |  | Elementary flow | 000075-47-8 |  |  | Mass
ac8b2195-8d0e-3ed6-8052-2a81d15df238 | Iodosulfuron |  | Elementary flows/Emission to soil/industrial | 00.00.000 |  | Elementary flow | 185119-76-0 |  |  | Mass
df1cc3ea-7a3c-40ca-8349-42b89ff59063 | Iodosulfuron |  | Elementary flows/Emission to soil/agricultural | 00.00.000 |  | Elementary flow | 185119-76-0 | C13H12IN5O6S |  | Mass
6d3cf203-5d59-3a71-a2fc-2d6239862608 | Iodosulfuron |  | Elementary flows/Emission to soil/unspecified | 00.00.000 |  | Elementary flow | 185119-76-0 |  |  | Mass
6544cbf0-dc23-3e0b-b625-5164dd4b6cc2 | Iodosulfuron-methyl-sodium |  | Elementary flows/Emission to soil/industrial | 00.00.000 |  | Elementary flow | 144550-36-7 |  |  | Mass
c4ab841c-b243-45fe-b5f9-258a00016fc9 | Iodosulfuron-methyl-sodium |  | Elementary flows/Emission to soil/agricultural | 00.00.000 |  | Elementary flow | 144550-36-7 | C14H13IN5NaO6S |  | Mass
2ea41658-e34d-31f6-8c48-b5a26ca29d0a | Iodosulfuron-methyl-sodium |  | Elementary flows/Emission to soil/unspecified | 00.00.000 |  | Elementary flow | 144550-36-7 |  |  | Mass
836571de-63fb-3489-9a9f-a774d4e2e6fd | Ion exchanger sludge |  | Elementary flows/Waste/ecopoints 97, CH | 00.00.000 |  | Elementary flow |  |  |  | Mass
6cf12140-b640-3811-81ba-3d5058a4a43f | Ion exchanger sludge |  | Elementary flows/Waste/unspecified | 00.00.000 |  | Elementary flow |  |  |  | Mass
07223d63-feaa-31c6-8ccf-de2727e1873b | Iopromide |  | Elementary flows/Emission to air/lower stratosphere + upper troposphere | 00.00.000 |  | Elementary flow | 073334-07-3 |  |  | Mass
c49075d9-ce5c-3c8a-8785-cabc7805aaa9 | Iopromide |  | Elementary flows/Emission to air/high population density | 00.00.000 |  | Elementary flow | 073334-07-3 |  |  | Mass
dda13896-ca9d-3a54-88f1-c04e52e7464b | Iopromide |  | Elementary flows/Emission to soil/agricultural | 00.00.000 |  | Elementary flow | 073334-07-3 |  |  | Mass
b582fcfa-2976-3040-8d96-2838707a2a9a | Iopromide |  | Elementary flows/Emission to soil/unspecified | 00.00.000 |  | Elementary flow | 073334-07-3 |  |  | Mass
d35a1904-d9a9-32aa-850c-487005d4ba59 | Iopromide |  | Elementary flows/Emission to air/indoor | 00.00.000 |  | Elementary flow | 073334-07-3 |  |  | Mass
c9f20051-601d-3aa8-b4b3-0d0e53e6e5ec | Iopromide |  | Elementary flows/Emission to air/low population density | 00.00.000 |  | Elementary flow | 073334-07-3 |  |  | Mass
303a8513-b099-31ce-b64c-21f8887c09fb | Iopromide |  | Elementary flows/Emission to air/unspecified | 00.00.000 |  | Elementary flow | 073334-07-3 |  |  | Mass
a1127d07-8fa0-3e3d-9ee3-9560a62b1241 | Iopromide |  | Elementary flows/Emission to air/low population density, long-term | 00.00.000 |  | Elementary flow | 073334-07-3 |  |  | Mass
cb4fd984-4169-3f1c-bc55-97b79daa7dae | Iopromide |  | Elementary flows/Emission to water/ocean | 00.00.000 |  | Elementary flow | 073334-07-3 |  |  | Mass
09cbd43c-0f9d-3df5-ae5c-4382cfef9e5f | Iopromide |  | Elementary flows/Emission to water/unspecified | 00.00.000 |  | Elementary flow | 073334-07-3 |  |  | Mass
49b7241a-bdab-417f-a401-8d8048a5c231 | Ioxynil |  | Elementary flows/Emission to air/lower stratosphere + upper troposphere | 00.00.000 |  | Elementary flow | 001689-83-4 |  |  | Mass
031dc658-8670-401b-b93e-3ae642a5c3ee | Ioxynil |  | Elementary flows/Emission to water/river, long-term | 00.00.000 |  | Elementary flow | 001689-83-4 |  |  | Mass
68ed4723-56c4-431e-8fee-d519dcb3fd17 | Ioxynil |  | Elementary flows/Emission to air/high population density | 00.00.000 |  | Elementary flow | 001689-83-4 | C7H3I2ON |  | Mass
f9d77bdb-8214-4eea-a39d-2eeb95d3e975 | Ioxynil |  | Elementary flows/Emission to soil/industrial | 00.00.000 |  | Elementary flow | 001689-83-4 | C7H3I2ON |  | Mass
150a48a3-e5d5-4e30-ba94-7253b9e8f588 | Ioxynil |  | Elementary flows/Emission to water/lake | 00.00.000 |  | Elementary flow | 001689-83-4 |  |  | Mass
6744b13d-2908-4725-88a3-1afd6696c899 | Ioxynil |  | Elementary flows/Emission to soil/agricultural | 00.00.000 |  | Elementary flow | 001689-83-4 | C7H3I2ON |  | Mass
53222d06-1862-4977-a538-33b85f92f8d6 | Ioxynil |  | Elementary flows/Emission to water/fresh water, long-term | 00.00.000 |  | Elementary flow | 001689-83-4 |  |  | Mass
1813556d-a089-4775-926c-c3ddcc948e4b | Ioxynil |  | Elementary flows/Emission to soil/unspecified | 00.00.000 |  | Elementary flow | 001689-83-4 | C7H3I2ON |  | Mass
54b903a8-9af7-3acf-9a7b-62e0008c18c8 | Ioxynil |  | Elementary flows/Emission to air/indoor | 00.00.000 |  | Elementary flow | 001689-83-4 |  |  | Mass
c98c03e4-5381-437b-8830-b52a59dcc82c | Ioxynil |  | Elementary flows/Emission to air/low population density | 00.00.000 |  | Elementary flow | 001689-83-4 | C7H3I2ON |  | Mass
1d292745-a601-4f7f-b101-b806589d9f82 | Ioxynil |  | Elementary flows/Emission to air/unspecified | 00.00.000 |  | Elementary flow | 001689-83-4 |  |  | Mass
0852738b-4fe9-41b1-b9a9-f0ece365ead4 | Ioxynil |  | Elementary flows/Emission to water/fresh water | 00.00.000 |  | Elementary flow | 001689-83-4 |  |  | Mass
27fcf19f-5258-4113-a83f-32ea63a296a9 | Ioxynil |  | Elementary flows/Emission to water/fossil- | 00.00.000 |  | Elementary flow | 001689-83-4 | C7H3I2ON |  | Mass
69276521-5508-44ef-aafa-fb63efa91e57 | Ioxynil |  | Elementary flows/Emission to air/low population density, long-term | 00.00.000 |  | Elementary flow | 001689-83-4 |  |  | Mass
4ce6412b-519f-4da9-b4e6-9698df32dc81 | Ioxynil |  | Elementary flows/Emission to water/ocean | 00.00.000 |  | Elementary flow | 001689-83-4 | C7H3I2ON |  | Mass
5ae6878e-e33c-4680-8fda-2f23a5a440e6 | Ioxynil |  | Elementary flows/Emission to water/ground water, long-term | 00.00.000 |  | Elementary flow | 001689-83-4 |  |  | Mass
8c76365f-0833-4b79-b4d7-d00877848a62 | Ioxynil |  | Elementary flows/Emission to water/river | 00.00.000 |  | Elementary flow | 001689-83-4 |  |  | Mass
4bc1afb1-27ae-4dc6-9e74-ad5ba04534a5 | Ioxynil |  | Elementary flows/Emission to soil/forestry | 00.00.000 |  | Elementary flow | 001689-83-4 | C7H3I2ON |  | Mass
53f7325b-980c-4036-9401-fbcfa67ecd8b | Ioxynil |  | Elementary flows/Emission to water/unspecified | 00.00.000 |  | Elementary flow | 001689-83-4 |  |  | Mass
21e71463-a87c-4e19-adab-3d21ab4c40e1 | Ioxynil |  | Elementary flows/Emission to water/ground water | 00.00.000 |  | Elementary flow | 001689-83-4 |  |  | Mass
09d0eee1-b23c-43a3-80d4-96e97c70e995 | Ioxynil octanoate |  | Elementary flows/Emission to soil/industrial | 00.00.000 |  | Elementary flow | 003861-47-0 |  |  | Mass
f9ac2617-a74d-4690-be96-b777633018fb | Ioxynil octanoate |  | Elementary flows/Emission to soil/agricultural | 00.00.000 |  | Elementary flow | 003861-47-0 |  |  | Mass
f1206cc1-034d-3a4a-8e50-1cb472b3fddc | Ioxynil octanoate |  | Elementary flows/Emission to soil/unspecified | 00.00.000 |  | Elementary flow | 003861-47-0 |  |  | Mass
b24df354-ecaa-433b-9ff8-a1f58d1dab7d | Ioxynil octanoate |  | Elementary flows/Emission to soil/forestry | 00.00.000 |  | Elementary flow | 003861-47-0 |  |  | Mass
50c003cd-79a2-3700-a280-6bfae5a4a9d0 | Ioxynil-sodium |  | Elementary flows/Emission to air/lower stratosphere + upper troposphere | 00.00.000 |  | Elementary flow | 002961-62-8 |  |  | Mass
949b4c0f-a9cd-334c-b42f-f71fc08a86b9 | Ioxynil-sodium |  | Elementary flows/Emission to air/high population density | 00.00.000 |  | Elementary flow | 002961-62-8 |  |  | Mass
86c55906-2fed-3c9f-8240-24a34d7687a6 | Ioxynil-sodium |  | Elementary flows/Emission to soil/industrial | 00.00.000 |  | Elementary flow | 002961-62-8 |  |  | Mass
b410532e-843a-383b-8896-2389702b7303 | Ioxynil-sodium |  | Elementary flows/Emission to soil/agricultural | 00.00.000 |  | Elementary flow | 002961-62-8 |  |  | Mass
09188b7c-a20c-4292-a669-5a8f2d45f709 | IOXYNIL-SODIUM |  | Elementary flows/Emission to soil/unspecified | 00.00.000 |  | Elementary flow | 002961-62-8 |  |  | Mass
84d4a677-90fe-3ae1-9d69-8b4724ad00a5 | Ioxynil-sodium |  | Elementary flows/Emission to air/indoor | 00.00.000 |  | Elementary flow | 002961-62-8 |  |  | Mass
d10f1be4-1618-3161-9a55-ba69d2fedc57 | Ioxynil-sodium |  | Elementary flows/Emission to air/low population density | 00.00.000 |  | Elementary flow | 002961-62-8 |  |  | Mass
4086ab72-2f15-308c-8d04-a119725f366f | Ioxynil-sodium |  | Elementary flows/Emission to air/unspecified | 00.00.000 |  | Elementary flow | 002961-62-8 |  |  | Mass
ef790a55-08b8-3971-896f-8c2bf12992f6 | Ioxynil-sodium |  | Elementary flows/Emission to air/low population density, long-term | 00.00.000 |  | Elementary flow | 002961-62-8 |  |  | Mass
baf78ee6-2b1c-32c5-ae5d-f26b149d3950 | Ioxynil-sodium |  | Elementary flows/Emission to water/ocean | 00.00.000 |  | Elementary flow | 002961-62-8 |  |  | Mass
9723d827-bd2d-3453-afc0-35dd04555b5e | Ioxynil-sodium |  | Elementary flows/Emission to water/ground water, long-term | 00.00.000 |  | Elementary flow | 002961-62-8 |  |  | Mass
1ed87590-b866-3ebd-b385-20ce66c35fde | Ioxynil-sodium |  | Elementary flows/Emission to water/river | 00.00.000 |  | Elementary flow | 002961-62-8 |  |  | Mass
7b9ca06f-7cf8-325a-8890-4f7645235f8d | Ioxynil-sodium |  | Elementary flows/Emission to soil/forestry | 00.00.000 |  | Elementary flow | 002961-62-8 |  |  | Mass
8a5beca2-378c-3be4-8065-5c62472b0670 | Ioxynil-sodium |  | Elementary flows/Emission to water/unspecified | 00.00.000 |  | Elementary flow | 002961-62-8 |  |  | Mass
d058e2ad-04b2-4c44-aef8-45566f7c39a6 | Iprodion |  | Elementary flows/Emission to air/lower stratosphere + upper troposphere | 00.00.000 |  | Elementary flow | 036734-19-7 |  |  | Mass
bff3bcbc-ca16-45e8-b33b-113e17387014 | Iprodion |  | Elementary flows/Emission to water/river, long-term | 00.00.000 |  | Elementary flow | 036734-19-7 |  |  | Mass
63db7b64-2d29-47fc-bdc5-958ab2121f07 | Iprodion |  | Elementary flows/Emission to air/high population density | 00.00.000 |  | Elementary flow | 036734-19-7 | C13H13Cl2N3O3 |  | Mass
5b1b958f-b310-4e35-9f04-27be54af0eeb | Iprodion |  | Elementary flows/Emission to soil/industrial | 00.00.000 |  | Elementary flow | 036734-19-7 | C13H13Cl2N3O3 |  | Mass
c9c611ba-b8b2-4e10-bc4e-31107664efe5 | Iprodion |  | Elementary flows/Emission to water/lake | 00.00.000 |  | Elementary flow | 036734-19-7 |  |  | Mass
299f371a-61c1-4ea2-8c38-901aa74acf7d | Iprodion |  | Elementary flows/Emission to soil/agricultural | 00.00.000 |  | Elementary flow | 036734-19-7 | C13H13Cl2N3O3 |  | Mass
148ada9c-b093-4c3e-8c48-d7be2b0d9a49 | Iprodion |  | Elementary flows/Emission to water/fresh water, long-term | 00.00.000 |  | Elementary flow | 036734-19-7 |  |  | Mass
cc5e92b4-526e-492d-a110-4cdb4dfa2037 | Iprodion |  | Elementary flows/Emission to soil/unspecified | 00.00.000 |  | Elementary flow | 036734-19-7 | C13H13Cl2N3O3 |  | Mass
69dcab28-9bad-4c2c-9d21-cb3706932b21 | Iprodion |  | Elementary flows/Emission to air/low population density | 00.00.000 |  | Elementary flow | 036734-19-7 | C13H13Cl2N3O3 |  | Mass
79320d90-8bc4-410b-bdb7-35e1d15d4ff3 | Iprodion |  | Elementary flows/Emission to air/unspecified | 00.00.000 |  | Elementary flow | 036734-19-7 |  |  | Mass
178e7f2f-1827-49cf-be1f-2ae9b133bb43 | Iprodion |  | Elementary flows/Emission to water/fresh water | 00.00.000 |  | Elementary flow | 036734-19-7 |  |  | Mass
5004b262-c496-4019-816a-e9dc394c4d30 | Iprodion |  | Elementary flows/Emission to water/fossil- | 00.00.000 |  | Elementary flow | 036734-19-7 | C13H13Cl2N3O3 |  | Mass
904b6c2b-dfea-487a-a3b8-c8da12ca6c9a | Iprodion |  | Elementary flows/Emission to air/low population density, long-term | 00.00.000 |  | Elementary flow | 036734-19-7 |  |  | Mass
a0e42b51-ff2d-4d93-b9ce-f59ca17dd042 | Iprodion |  | Elementary flows/Emission to water/ocean | 00.00.000 |  | Elementary flow | 036734-19-7 | C13H13Cl2N3O3 |  | Mass
1cc7412f-6388-4b9d-8c4d-6ca6cf7aafd0 | Iprodion |  | Elementary flows/Emission to water/ground water, long-term | 00.00.000 |  | Elementary flow | 036734-19-7 |  |  | Mass
3f54e30d-7ceb-4dc0-b9fc-0fa0e54082f6 | Iprodion |  | Elementary flows/Emission to water/river | 00.00.000 |  | Elementary flow | 036734-19-7 |  |  | Mass
586a63f3-487c-4a75-a6df-4d8ee1172cc8 | Iprodion |  | Elementary flows/Emission to soil/forestry | 00.00.000 |  | Elementary flow | 036734-19-7 | C13H13Cl2N3O3 |  | Mass
e44bd4f4-a220-4f3f-9c22-51a3cdb83e0e | Iprodion |  | Elementary flows/Emission to water/unspecified | 00.00.000 |  | Elementary flow | 036734-19-7 |  |  | Mass
775b3ffd-0b5a-410f-ac62-913868aa1fde | Iprodion |  | Elementary flows/Emission to water/ground water | 00.00.000 |  | Elementary flow | 036734-19-7 |  |  | Mass
792f8c31-1fc5-3ab0-b3db-76115088f4c1 | Iprodione |  | Elementary flows/Emission to air/indoor | 00.00.000 |  | Elementary flow | 036734-19-7 |  |  | Mass
bfe3aaa5-2065-495d-bb9a-99c4673a2cca | Iprovalicarb |  | Elementary flows/Emission to soil/industrial | 00.00.000 |  | Elementary flow | 140923-17-7 |  |  | Mass
5579135f-7ef9-35eb-a60c-0575781788ca | Iprovalicarb |  | Elementary flows/Emission to soil/agricultural | 00.00.000 |  | Elementary flow | 140923-17-7 |  |  | Mass
cd36f6b3-f72e-3cce-9749-62981e3e4636 | Iprovalicarb |  | Elementary flows/Emission to soil/unspecified | 00.00.000 |  | Elementary flow | 140923-17-7 |  |  | Mass
1ce7cdd5-7709-4eb7-ac03-997f71e28d77 | Iprovalicarb |  | Elementary flows/Emission to soil/forestry | 00.00.000 |  | Elementary flow | 140923-17-7 |  |  | Mass
bede4c6f-9230-3fa6-94cf-780dd5a55864 | Ipt (isoprothiolane) |  | Elementary flows/Emission to air/lower stratosphere + upper troposphere | 00.00.000 |  | Elementary flow | 050512-35-1 |  |  | Mass
b38c36d9-6005-3217-947a-45c121394810 | Ipt (isoprothiolane) |  | Elementary flows/Emission to air/high population density | 00.00.000 |  | Elementary flow | 050512-35-1 |  |  | Mass
04bb07e0-e77d-3260-ae7f-6162b4563d8f | Ipt (isoprothiolane) |  | Elementary flows/Emission to soil/industrial | 00.00.000 |  | Elementary flow | 050512-35-1 |  |  | Mass
ed15494e-7b3c-357b-8bb2-1b6ae207980f | Ipt (isoprothiolane) |  | Elementary flows/Emission to soil/agricultural | 00.00.000 |  | Elementary flow | 050512-35-1 |  |  | Mass
1c4f00ff-4800-423e-8cde-39b15fce0495 | IPT (ISOPROTHIOLANE) |  | Elementary flows/Emission to soil/unspecified | 00.00.000 |  | Elementary flow | 050512-35-1 |  |  | Mass
fa64dc79-ca9d-3ee0-bb3d-e9778262c631 | Ipt (isoprothiolane) |  | Elementary flows/Emission to air/indoor | 00.00.000 |  | Elementary flow | 050512-35-1 |  |  | Mass
d6a365c0-b84d-34e2-9ed4-30e3c4085aa7 | Ipt (isoprothiolane) |  | Elementary flows/Emission to air/low population density | 00.00.000 |  | Elementary flow | 050512-35-1 |  |  | Mass
975497d4-52fb-3949-835f-9011b4d4aa93 | Ipt (isoprothiolane) |  | Elementary flows/Emission to air/unspecified | 00.00.000 |  | Elementary flow | 050512-35-1 |  |  | Mass
e78b70d5-07f7-39e9-b62b-db16fb10df6a | Ipt (isoprothiolane) |  | Elementary flows/Emission to air/low population density, long-term | 00.00.000 |  | Elementary flow | 050512-35-1 |  |  | Mass
bbcdda79-640a-3da6-9a01-c9ce50e67951 | Ipt (isoprothiolane) |  | Elementary flows/Emission to water/ocean | 00.00.000 |  | Elementary flow | 050512-35-1 |  |  | Mass
0e33a90d-b1d1-3541-ac50-a9e90fde722e | Ipt (isoprothiolane) |  | Elementary flows/Emission to water/ground water, long-term | 00.00.000 |  | Elementary flow | 050512-35-1 |  |  | Mass
414d4733-fce6-341b-bdbb-e89602f688dc | Ipt (isoprothiolane) |  | Elementary flows/Emission to water/river | 00.00.000 |  | Elementary flow | 050512-35-1 |  |  | Mass
f6eb50a2-bfbc-3452-adac-b7ff53b03655 | Ipt (isoprothiolane) |  | Elementary flows/Emission to soil/forestry | 00.00.000 |  | Elementary flow | 050512-35-1 |  |  | Mass
eeb76507-444a-3930-bd08-69240ed24f7a | Ipt (isoprothiolane) |  | Elementary flows/Emission to water/unspecified | 00.00.000 |  | Elementary flow | 050512-35-1 |  |  | Mass
421d9bb2-309f-39dd-b41d-bdced7db4603 | Irgarol |  | Elementary flows/Emission to air/lower stratosphere + upper troposphere | 00.00.000 |  | Elementary flow | 028159-98-0 |  |  | Mass
e3f95bef-8334-31e7-a569-ca2ac39aa1b5 | Irgarol |  | Elementary flows/Emission to water/river, long-term | 00.00.000 |  | Elementary flow | 028159-98-0 |  |  | Mass
61cefea7-e7bd-3a27-a7e5-903311c71f7c | Irgarol |  | Elementary flows/Emission to air/high population density | 00.00.000 |  | Elementary flow | 028159-98-0 |  |  | Mass
f0e3e590-8849-31a0-be54-f236ba3678f9 | Irgarol |  | Elementary flows/Emission to soil/industrial | 00.00.000 |  | Elementary flow | 028159-98-0 |  |  | Mass
ba01dd78-90f8-3ad0-bb22-2d353dc3898e | Irgarol |  | Elementary flows/Emission to water/lake | 00.00.000 |  | Elementary flow | 028159-98-0 |  |  | Mass
ccfb2b9f-a90a-3287-bc6a-4a2a583ca2e2 | Irgarol |  | Elementary flows/Emission to soil/agricultural | 00.00.000 |  | Elementary flow | 028159-98-0 |  |  | Mass
fb396ded-48fd-32d7-903a-8c98dc223bd1 | Irgarol |  | Elementary flows/Emission to soil/unspecified | 00.00.000 |  | Elementary flow | 028159-98-0 |  |  | Mass
7a11282d-c898-3a41-a088-c77ddef31cb3 | Irgarol |  | Elementary flows/Emission to air/indoor | 00.00.000 |  | Elementary flow | 028159-98-0 |  |  | Mass
9a0e1aa3-848b-3022-bbfd-94b0346a781e | Irgarol |  | Elementary flows/Emission to air/low population density | 00.00.000 |  | Elementary flow | 028159-98-0 |  |  | Mass
b7535d49-9404-337c-a433-f670263b780a | Irgarol |  | Elementary flows/Emission to air/unspecified | 00.00.000 |  | Elementary flow | 028159-98-0 |  |  | Mass
25d9f447-bb9c-3426-8205-2c6359f3bed0 | Irgarol |  | Elementary flows/Emission to air/low population density, long-term | 00.00.000 |  | Elementary flow | 028159-98-0 |  |  | Mass
dd0cc858-bfee-3f2d-a1f6-c698d9763f24 | Irgarol |  | Elementary flows/Emission to water/ocean | 00.00.000 |  | Elementary flow | 028159-98-0 |  |  | Mass
763d8acc-054e-3d2f-a705-4d5ecf071ed3 | Irgarol |  | Elementary flows/Emission to water/ground water, long-term | 00.00.000 |  | Elementary flow | 028159-98-0 |  |  | Mass
11ca58bf-8bc5-3cc2-ac69-d2f173f9fe93 | Irgarol |  | Elementary flows/Emission to water/river | 00.00.000 |  | Elementary flow | 028159-98-0 |  |  | Mass
32bb7068-31cf-3d55-be8c-0381ba689273 | Irgarol |  | Elementary flows/Emission to soil/forestry | 00.00.000 |  | Elementary flow | 028159-98-0 |  |  | Mass
3c381a06-02b1-3c21-a5be-fd4729e58760 | Irgarol |  | Elementary flows/Emission to water/unspecified | 00.00.000 |  | Elementary flow | 028159-98-0 |  |  | Mass
d1aa77f5-a893-3353-b1c9-fb0793984e81 | Irgarol |  | Elementary flows/Emission to water/ground water | 00.00.000 |  | Elementary flow | 028159-98-0 |  |  | Mass
60b25e78-1d4f-39f3-9894-2338422a0351 | Iridium |  | Elementary flows/Resource/unspecified | 00.00.000 |  | Elementary flow |  |  |  | Mass
afb5140a-1ed1-4c08-becb-6fc27781d831 | Iridium |  | Elementary flows/Resource/in ground | 00.00.000 |  | Elementary flow |  |  |  | Mass
3f891fb6-cf17-484d-a1a2-e63b45245648 | Iron |  | Elementary flows/Resource/unspecified | 00.00.000 |  | Elementary flow | 007439-89-6 | Fe |  | Mass
0dc0bbb0-1141-4dff-b6a2-8bd5368e14af | Iron |  | Elementary flows/Emission to air/lower stratosphere + upper troposphere | 00.00.000 |  | Elementary flow | 007439-89-6 | Fe |  | Mass
32cd0492-c0cb-4898-a2b1-675eedc5b688 | Iron |  | Elementary flows/Emission to air/high population density | 00.00.000 |  | Elementary flow | 007439-89-6 | Fe |  | Mass
98693cdf-d9fc-43ed-bfe6-78dfe5742d33 | Iron |  | Elementary flows/Emission to soil/industrial | 00.00.000 |  | Elementary flow | 007439-89-6 | Fe |  | Mass
3640ef93-b2d0-32ad-8f4a-cfc6f4ab3d84 | Iron |  | Elementary flows/Emission to water/lake | 00.00.000 |  | Elementary flow | 007439-89-6 |  |  | Mass
db364689-e1a3-4629-8835-e6c59d6daf09 | Iron |  | Elementary flows/Emission to soil/agricultural | 00.00.000 |  | Elementary flow | 007439-89-6 | Fe |  | Mass
10f3d960-5ddd-4dc2-9a72-7d373c110cb4 | Iron |  | Elementary flows/Emission to water/fresh water, long-term | 00.00.000 |  | Elementary flow | 007439-89-6 | Fe |  | Mass
ce567bdc-76ec-4ca0-be79-8bb796e448b3 | Iron |  | Elementary flows/Emission to soil/unspecified | 00.00.000 |  | Elementary flow | 007439-89-6 | Fe |  | Mass
223a3b4a-6397-3197-83de-b0e073a39412 | Iron |  | Elementary flows/Emission to air/indoor | 00.00.000 |  | Elementary flow | 007439-89-6 |  |  | Mass
76152de4-9499-48f7-af98-a5d41842484a | Iron |  | Elementary flows/Emission to air/low population density | 00.00.000 |  | Elementary flow | 007439-89-6 | Fe |  | Mass
8dba66e2-0f2e-4038-84ef-1e40b4f573a6 | Iron |  | Elementary flows/Emission to air/unspecified | 00.00.000 |  | Elementary flow | 007439-89-6 | Fe |  | Mass
6c445f1d-db0f-431c-a2f0-d25aa28bdfd1 | Iron |  | Elementary flows/Emission to water/fresh water | 00.00.000 |  | Elementary flow | 007439-89-6 | Fe |  | Mass
08a91e70-3ddc-11dd-959a-0050c2490048 | Iron |  | Elementary flows/Resource/in ground | 00.00.000 |  | Elementary flow | 007439-89-6 | Fe |  | Mass
e8bd2edd-f937-49f6-9e8b-9f445278775e | Iron |  | Elementary flows/Emission to air/low population density, long-term | 00.00.000 |  | Elementary flow | 007439-89-6 | Fe |  | Mass
08a91e70-3ddc-11dd-9599-0050c2490048 | Iron |  | Elementary flows/Emission to water/ocean | 00.00.000 |  | Elementary flow | 007439-89-6 | Fe |  | Mass
ee428b94-c139-39d9-88cf-4317bb116e52 | Iron |  | Elementary flows/Emission to water/ground water, long-term | 00.00.000 |  | Elementary flow |  |  |  | Mass
cd4f291e-85cb-3296-8b50-8f412d9fc921 | Iron |  | Elementary flows/Emission to water/river | 00.00.000 |  | Elementary flow |  |  |  | Mass
c983ad54-12e9-47a5-b747-5e5c448e58e2 | Iron |  | Elementary flows/Emission to soil/forestry | 00.00.000 |  | Elementary flow | 007439-89-6 | Fe |  | Mass
63e7d74e-8549-11e0-9d78-0800200c9a66 | Iron |  | Elementary flows/Emission to water/unspecified | 00.00.000 |  | Elementary flow | 007439-89-6 | Fe |  | Mass
6c204f18-769f-4195-ab7a-c57138034aec | Iron |  | Elementary flows/Emission to water/ground water | 00.00.000 |  | Elementary flow | 007439-89-6 | Fe |  | Mass
3767ec56-c2fe-39a2-8764-96e165170fc1 | Iron dust |  | Elementary flows/Emission to air/unspecified | 00.00.000 |  | Elementary flow |  |  |  | Mass
c7f705ec-b152-33eb-87f6-1a55169a5922 | Iron II |  | Elementary flows/Emission to air/lower stratosphere + upper troposphere | 00.00.000 |  | Elementary flow | 015438-31-0 |  |  | Mass
a1aba71f-76cd-3b2b-93e6-462d7dc9019b | Iron II |  | Elementary flows/Emission to air/high population density | 00.00.000 |  | Elementary flow | 015438-31-0 |  |  | Mass
878c1dbd-bda3-325d-a157-cbe008368df4 | Iron II |  | Elementary flows/Emission to soil/agricultural | 00.00.000 |  | Elementary flow | 015438-31-0 |  |  | Mass
65373503-ed4d-3e32-b3d9-e97f4de03f03 | Iron II |  | Elementary flows/Emission to soil/unspecified | 00.00.000 |  | Elementary flow | 015438-31-0 |  |  | Mass
71e5917d-3aa4-3c35-8dbf-84b725976cc8 | Iron II |  | Elementary flows/Emission to air/indoor | 00.00.000 |  | Elementary flow | 015438-31-0 |  |  | Mass
e6353416-21f7-34f6-b932-27fbe971e429 | Iron II |  | Elementary flows/Emission to air/low population density | 00.00.000 |  | Elementary flow | 015438-31-0 |  |  | Mass
5bbc9552-6193-3c1b-99d7-104dc2497b44 | Iron II |  | Elementary flows/Emission to air/unspecified | 00.00.000 |  | Elementary flow | 015438-31-0 |  |  | Mass
cd718fb4-cd0e-34de-b2ed-2fc793bbed08 | Iron II |  | Elementary flows/Emission to air/low population density, long-term | 00.00.000 |  | Elementary flow | 015438-31-0 |  |  | Mass
06b34514-8b22-3bcc-a537-3ff5c1205d1f | Iron III |  | Elementary flows/Emission to air/lower stratosphere + upper troposphere | 00.00.000 |  | Elementary flow | 020074-52-6 |  |  | Mass
f7ae302c-add6-3d6a-813a-2c798f46f4d6 | Iron III |  | Elementary flows/Emission to air/high population density | 00.00.000 |  | Elementary flow | 020074-52-6 |  |  | Mass
d0b13a62-91a6-34d9-b875-e29ddd691a2d | Iron III |  | Elementary flows/Emission to soil/agricultural | 00.00.000 |  | Elementary flow | 020074-52-6 |  |  | Mass
58bda952-4ced-325c-a010-0d93f8c0cd09 | Iron III |  | Elementary flows/Emission to soil/unspecified | 00.00.000 |  | Elementary flow | 020074-52-6 |  |  | Mass
fdf441ad-34fd-3411-b14d-d75f377a0744 | Iron III |  | Elementary flows/Emission to air/indoor | 00.00.000 |  | Elementary flow | 020074-52-6 |  |  | Mass
c667d683-54a1-344a-9858-71d254f13af4 | Iron III |  | Elementary flows/Emission to air/low population density | 00.00.000 |  | Elementary flow | 020074-52-6 |  |  | Mass
354205b3-0be4-33fc-9a56-0e9974a934f1 | Iron III |  | Elementary flows/Emission to air/unspecified | 00.00.000 |  | Elementary flow | 020074-52-6 |  |  | Mass
36573d07-abee-3671-a0e3-0863b6acf798 | Iron III |  | Elementary flows/Emission to air/low population density, long-term | 00.00.000 |  | Elementary flow | 020074-52-6 |  |  | Mass
ea743905-23c7-32ff-b948-5f1373ea4f22 | Iron III |  | Elementary flows/Emission to water/ocean | 00.00.000 |  | Elementary flow | 020074-52-6 |  |  | Mass
49cecb9b-858e-33aa-a54e-2c0d5881a748 | Iron III |  | Elementary flows/Emission to water/unspecified | 00.00.000 |  | Elementary flow | 020074-52-6 |  |  | Mass
59a26d2b-a03e-401f-a168-d6013960f96e | Iron ore |  | Elementary flows/Resource/unspecified | 00.00.000 |  | Elementary flow |  |  |  | Mass
fd384e97-5c6a-45be-bd87-c0548aac9b24 | Iron ore |  | Elementary flows/Resource/land | 00.00.000 |  | Elementary flow |  |  |  | Mass
7ae398b5-8532-11e0-9d78-0800200c9a66 | Iron ore |  | Elementary flows/Resource/in ground | 00.00.000 |  | Elementary flow |  |  |  | Mass
7276cc30-f8ce-456b-9565-e279faf11230 | Iron pentacarbonyl |  | Elementary flows/Emission to air/low population density | 00.00.000 |  | Elementary flow | 013463-40-6 |  |  | Mass
d321c70a-db10-4e56-8bff-ba5f98ced3d3 | Iron pentacarbonyl |  | Elementary flows/Emission to air/unspecified | 00.00.000 |  | Elementary flow | 013463-40-6 |  |  | Mass
8b82f7ca-f06d-3eec-af58-3a0aac733330 | Iron waste |  | Elementary flows/Waste/ecopoints 97, CH | 00.00.000 |  | Elementary flow |  |  |  | Mass
9bd354e4-d3c6-33aa-b494-f2524a0de8cc | Iron waste |  | Elementary flows/Waste/unspecified | 00.00.000 |  | Elementary flow |  |  |  | Mass
f77aacc3-2c22-4bda-99ab-fe1110a1b891 | Iron, 46% in ore, 25% in crude ore |  | Elementary flows/Resource/in ground | 00.00.000 |  | Elementary flow | 007439-89-6 | Fe |  | Mass
c8a40e4d-d2f6-4b59-b010-07dae8c3df9f | Iron, 72% in magnetite, 14% in crude ore |  | Elementary flows/Resource/in ground | 00.00.000 |  | Elementary flow |  |  |  | Mass
c9d41a74-ea80-4980-bd12-06d90d124c27 | Iron, ion |  | Elementary flows/Emission to water/river, long-term | 00.00.000 |  | Elementary flow | 015438-31-0 | Fe++ |  | Mass
f36ddf83-47ca-4ad6-b247-29c83a3fae3b | Iron, ion |  | Elementary flows/Emission to water/lake | 00.00.000 |  | Elementary flow | 015438-31-0 | Fe++ |  | Mass
d4dc5ede-44b7-46c8-a232-bb144bd985a2 | Iron, ion |  | Elementary flows/Emission to water/fossil- | 00.00.000 |  | Elementary flow | 015438-31-0 | Fe++ |  | Mass
7c335b9c-a403-47a8-bb6d-2e7d3c3a230e | Iron, ion |  | Elementary flows/Emission to water/surface water | 00.00.000 |  | Elementary flow | 015438-31-0 | Fe++ |  | Mass
2c9a7182-37c8-4777-a37a-9a007c3edb2f | Iron, ion |  | Elementary flows/Emission to water/ocean | 00.00.000 |  | Elementary flow | 015438-31-0 | Fe++ |  | Mass
9b6d6f07-ebc6-447d-a3c0-f2017d77d852 | Iron, ion |  | Elementary flows/Emission to water/ground water, long-term | 00.00.000 |  | Elementary flow | 015438-31-0 | Fe++ |  | Mass
3d1e4302-873a-4f92-9b51-84f9fd61655e | Iron, ion |  | Elementary flows/Emission to water/river | 00.00.000 |  | Elementary flow | 015438-31-0 | Fe++ |  | Mass
de444dc0-5964-4501-8367-50ba53bfc6b9 | Iron, ion |  | Elementary flows/Emission to water/unspecified | 00.00.000 |  | Elementary flow | 015438-31-0 | Fe++ |  | Mass
33fd8342-58e7-45c9-ad92-0951c002c403 | Iron, ion |  | Elementary flows/Emission to water/ground water | 00.00.000 |  | Elementary flow | 015438-31-0 | Fe++ |  | Mass
62e06bac-012e-3a83-a8f1-db2141c946a6 | Iron, resource correction |  | Elementary flows/Resource/unspecified | 00.00.000 |  | Elementary flow | 007439-89-6 |  |  | Mass
400330af-871b-4e34-b5cd-4a34eda6fc40 | Iron-59 |  | Elementary flows/Emission to air/lower stratosphere + upper troposphere | 00.00.000 |  | Elementary flow | 014596-12-4 | Fe-59 |  | Radioactivity
fc19c3ce-ae0c-4fb7-af3c-be20d918d2c2 | Iron-59 |  | Elementary flows/Emission to water/river, long-term | 00.00.000 |  | Elementary flow | 014596-12-4 | Fe-59 |  | Radioactivity
05573d40-39f4-4b4e-98be-2afa50a3b533 | Iron-59 |  | Elementary flows/Emission to air/high population density | 00.00.000 |  | Elementary flow | 014596-12-4 | Fe-59 |  | Radioactivity
ff38db0c-999b-4605-bf6e-966de662bca0 | Iron-59 |  | Elementary flows/Emission to water/lake | 00.00.000 |  | Elementary flow | 014596-12-4 | Fe-59 |  | Radioactivity
953f7c14-1ad1-47bd-b907-c4d359f2c599 | Iron-59 |  | Elementary flows/Emission to air/low population density | 00.00.000 |  | Elementary flow | 014596-12-4 | Fe-59 |  | Radioactivity
b5bc86de-20f6-4791-8f67-e9ba7930f76c | Iron-59 |  | Elementary flows/Emission to air/unspecified | 00.00.000 |  | Elementary flow | 014596-12-4 | Fe-59 |  | Radioactivity
b09f5508-e2a9-4cf4-8499-afffd4d1d206 | Iron-59 |  | Elementary flows/Emission to water/fresh water | 00.00.000 |  | Elementary flow | 014596-12-4 | Fe-59 |  | Radioactivity
cf627506-f7d7-4aa4-87f9-49dbb4dcdab3 | Iron-59 |  | Elementary flows/Emission to water/fossil- | 00.00.000 |  | Elementary flow | 014596-12-4 | Fe-59 |  | Radioactivity
e43640a9-526c-42bd-86e5-4425c9e239ed | Iron-59 |  | Elementary flows/Emission to water/surface water | 00.00.000 |  | Elementary flow | 014596-12-4 | Fe-59 |  | Radioactivity
128e3b2b-08f7-4777-a984-0e3685e745ef | Iron-59 |  | Elementary flows/Emission to air/low population density, long-term | 00.00.000 |  | Elementary flow | 014596-12-4 | Fe-59 |  | Radioactivity
885c00c7-2c39-40d7-b4cb-d658038ee40a | Iron-59 |  | Elementary flows/Emission to water/ocean | 00.00.000 |  | Elementary flow | 014596-12-4 | Fe-59 |  | Radioactivity
6e21027e-bc01-497d-a93a-677ac5a23b31 | Iron-59 |  | Elementary flows/Emission to water/ground water, long-term | 00.00.000 |  | Elementary flow | 014596-12-4 | Fe-59 |  | Radioactivity
dcd4afbc-3c1a-4079-b4f1-04aa441af32a | Iron-59 |  | Elementary flows/Emission to water/river | 00.00.000 |  | Elementary flow | 014596-12-4 | Fe-59 |  | Radioactivity
b25f5005-10df-4c06-ae4c-ddad7bc04e7e | Iron-59 |  | Elementary flows/Emission to water/unspecified | 00.00.000 |  | Elementary flow | 014596-12-4 | Fe-59 |  | Radioactivity
282d4a11-f053-47cf-89a4-aafa3184d61d | Iron-59 |  | Elementary flows/Emission to water/ground water | 00.00.000 |  | Elementary flow | 014596-12-4 | Fe-59 |  | Radioactivity
d79eec31-81c1-3f98-b2f8-a9e42a86d240 | Iron-59 | Formula: Fe-59 | Emissions to water/river | 00.00.000 |  | Elementary flow | 014596-12-4 |  |  | Radioactivity
81370dc0-a47b-3598-bb3a-c9323627fd02 | irrigation, centre pivot irrigation system/AU S | Imported from SimaPro Waste type: not defined | Agricultural/Irrigation | 00.00.000 |  | Product flow |  |  |  | Area
93ae3829-c91b-3b8d-a44f-29a82369efd6 | irrigation, drip irrigation system/AU S | Imported from SimaPro Waste type: not defined | Agricultural/Irrigation | 00.00.000 |  | Product flow |  |  |  | Area
de998550-9099-3858-9b4b-957fcddf0694 | irrigation, hose move sprinkler system/AU S | Imported from SimaPro Waste type: not defined | Agricultural/Irrigation | 00.00.000 |  | Product flow |  |  |  | Area
378db7c5-ac66-3527-81d2-b1a6ed373d89 | irrigation, pipe irrigation system/AU S | Imported from SimaPro Waste type: not defined | Agricultural/Irrigation | 00.00.000 |  | Product flow |  |  |  | Area
a143b8ec-4d4d-3fca-b5e5-9e573be8218a | irrigation, solid set irrigation system/AU S | Imported from SimaPro Waste type: not defined | Agricultural/Irrigation | 00.00.000 |  | Product flow |  |  |  | Area
6177cee6-4c33-3c53-8d19-aad04fd5c5cf | irrigation, travel spray boom irrigation system/AU S | Imported from SimaPro Waste type: not defined | Agricultural/Irrigation | 00.00.000 |  | Product flow |  |  |  | Area
a103b225-c0d2-3047-87fb-1bdba68467ea | irrigation, under tree irrigation system/AU S | Imported from SimaPro Waste type: not defined | Agricultural/Irrigation | 00.00.000 |  | Product flow |  |  |  | Area
8668013f-74e4-3587-ae48-9ea16730bace | irrigation,flood or furrow irrigation/AU S | Imported from SimaPro Waste type: not defined | Agricultural/Irrigation | 00.00.000 |  | Product flow |  |  |  | Area
dd290389-074f-3777-b0b2-1ea50180f15c | irrigation,travelling gun irrigation system/AU S | Imported from SimaPro Waste type: not defined | Agricultural/Irrigation | 00.00.000 |  | Product flow |  |  |  | Area
2eeaa9f6-314d-3aee-939d-7e28c5412eff | Isoamyl acetate |  | Elementary flows/Emission to air/lower stratosphere + upper troposphere | 00.00.000 |  | Elementary flow | 000123-92-2 |  |  | Mass
b489ce33-f3c6-3d95-a4bb-e8bcb98a0c49 | Isoamyl acetate |  | Elementary flows/Emission to air/high population density | 00.00.000 |  | Elementary flow | 000123-92-2 |  |  | Mass
0ca32ada-65a5-3a32-972d-dbee021957b2 | Isoamyl acetate |  | Elementary flows/Emission to soil/industrial | 00.00.000 |  | Elementary flow | 000123-92-2 |  |  | Mass
af7a9a61-932e-327e-a7f3-04c0db0623ff | Isoamyl acetate |  | Elementary flows/Emission to soil/agricultural | 00.00.000 |  | Elementary flow | 000123-92-2 |  |  | Mass
c1fc0627-4731-3d95-93ac-24bd878a6d6f | Isoamyl acetate |  | Elementary flows/Emission to soil/unspecified | 00.00.000 |  | Elementary flow | 000123-92-2 |  |  | Mass
dc701038-82ba-38c2-b235-c64b1919143e | Isoamyl acetate |  | Elementary flows/Emission to air/indoor | 00.00.000 |  | Elementary flow | 000123-92-2 |  |  | Mass
2452ad18-0ce2-31e2-8828-e546287ec3ef | Isoamyl acetate |  | Elementary flows/Emission to air/low population density | 00.00.000 |  | Elementary flow | 000123-92-2 |  |  | Mass
069d6d71-d410-3dfb-838d-83a9779c2414 | Isoamyl acetate |  | Elementary flows/Emission to air/unspecified | 00.00.000 |  | Elementary flow | 000123-92-2 |  |  | Mass
de245de1-764c-3801-b394-706844a9d32f | Isoamyl acetate |  | Elementary flows/Emission to air/low population density, long-term | 00.00.000 |  | Elementary flow | 000123-92-2 |  |  | Mass
63ed0bfd-1ef3-3bc4-9cdb-a313fafe1f2d | Isoamyl acetate |  | Elementary flows/Emission to water/ocean | 00.00.000 |  | Elementary flow | 000123-92-2 |  |  | Mass
6a07ab29-539c-3d9f-b0c0-75e254ba1e4d | Isoamyl acetate |  | Elementary flows/Emission to water/ground water, long-term | 00.00.000 |  | Elementary flow | 000123-92-2 |  |  | Mass
58dbd8a8-f1a7-3af8-a48e-44d808b5b16f | Isoamyl acetate |  | Elementary flows/Emission to water/river | 00.00.000 |  | Elementary flow | 000123-92-2 |  |  | Mass
ee9a2505-d5a1-3e5a-89db-d8923f12e51a | Isoamyl acetate |  | Elementary flows/Emission to soil/forestry | 00.00.000 |  | Elementary flow | 000123-92-2 |  |  | Mass
e66247eb-c4ad-32d0-8e28-10ab5a48b2bf | Isoamyl acetate |  | Elementary flows/Emission to water/unspecified | 00.00.000 |  | Elementary flow | 000123-92-2 |  |  | Mass
4e40bce2-5593-3470-b09d-b27cc600cb15 | Isobenzan |  | Elementary flows/Emission to air/lower stratosphere + upper troposphere | 00.00.000 |  | Elementary flow | 000297-78-9 |  |  | Mass
b55fe97c-7fd1-3b99-a1b8-373c21938bbe | Isobenzan |  | Elementary flows/Emission to air/high population density | 00.00.000 |  | Elementary flow | 000297-78-9 |  |  | Mass
16c466d7-6609-380b-8af4-eccb4cbf441a | Isobenzan |  | Elementary flows/Emission to soil/industrial | 00.00.000 |  | Elementary flow | 000297-78-9 |  |  | Mass
dde55bbf-f2c0-3f1a-9b3d-6bd505de1fe4 | Isobenzan |  | Elementary flows/Emission to soil/agricultural | 00.00.000 |  | Elementary flow | 000297-78-9 |  |  | Mass
91eeb338-a8f6-40d4-95ea-96177ab691f3 | ISOBENZAN |  | Elementary flows/Emission to soil/unspecified | 00.00.000 |  | Elementary flow | 000297-78-9 |  |  | Mass
ddd9e3b1-8a05-3e89-8386-ed07efca9ac3 | Isobenzan |  | Elementary flows/Emission to air/indoor | 00.00.000 |  | Elementary flow | 000297-78-9 |  |  | Mass
d597d3b4-9d04-3110-9804-21685af670c7 | Isobenzan |  | Elementary flows/Emission to air/low population density | 00.00.000 |  | Elementary flow | 000297-78-9 |  |  | Mass
da5266c6-4b5a-3b75-8422-f1f2e30fd8c9 | Isobenzan |  | Elementary flows/Emission to air/unspecified | 00.00.000 |  | Elementary flow | 000297-78-9 |  |  | Mass
63844b2a-3803-396f-8209-e7a1e8900d3d | Isobenzan |  | Elementary flows/Emission to air/low population density, long-term | 00.00.000 |  | Elementary flow | 000297-78-9 |  |  | Mass
2a213cff-b8ca-33d7-8252-5e797f2de29e | Isobenzan |  | Elementary flows/Emission to water/ocean | 00.00.000 |  | Elementary flow | 000297-78-9 |  |  | Mass
4d7a4b8a-a37a-37d7-adb6-b74cba443f18 | Isobenzan |  | Elementary flows/Emission to water/ground water, long-term | 00.00.000 |  | Elementary flow | 000297-78-9 |  |  | Mass
8f60d117-e31d-3a7c-bfa2-a428df5f2b63 | Isobenzan |  | Elementary flows/Emission to water/river | 00.00.000 |  | Elementary flow | 000297-78-9 |  |  | Mass
682281df-711f-3bb6-85ae-0de25e5df054 | Isobenzan |  | Elementary flows/Emission to soil/forestry | 00.00.000 |  | Elementary flow | 000297-78-9 |  |  | Mass
abdf1ac4-53ca-3dd7-9bf6-9f2676a43e7a | Isobenzan |  | Elementary flows/Emission to water/unspecified | 00.00.000 |  | Elementary flow | 000297-78-9 |  |  | Mass
97a9ccde-1289-44d6-89de-b59a23426a14 | isobutane |  | Elementary flows/Emission to air/lower stratosphere + upper troposphere | 00.00.000 |  | Elementary flow |  |  |  | Mass
942786ba-f030-4d8d-9489-bbb7f23ceee0 | isobutane |  | Elementary flows/Emission to air/high population density | 00.00.000 |  | Elementary flow |  |  |  | Mass
d358094a-48de-4733-bab0-98337d204251 | isobutane |  | Elementary flows/Emission to air/low population density | 00.00.000 |  | Elementary flow |  |  |  | Mass
83db4ab2-cdb5-4e0e-828b-42fe208b0f13 | isobutane |  | Elementary flows/Emission to air/unspecified | 00.00.000 |  | Elementary flow |  |  |  | Mass
410fbb1a-4849-4165-a11c-115bc1107c46 | isobutane |  | Elementary flows/Emission to air/low population density, long-term | 00.00.000 |  | Elementary flow |  |  |  | Mass
09adf1e6-9c65-4d35-80ae-b22bc6d23660 | isobutene |  | Elementary flows/Emission to air/lower stratosphere + upper troposphere | 00.00.000 |  | Elementary flow | 000115-11-7 |  |  | Mass
28b3aca7-9e26-4a51-b472-761c04498327 | isobutene |  | Elementary flows/Emission to water/river, long-term | 00.00.000 |  | Elementary flow | 000115-11-7 |  |  | Mass
65eaa306-0133-48d8-bdd1-26dc5d836d8b | isobutene |  | Elementary flows/Emission to air/high population density | 00.00.000 |  | Elementary flow | 000115-11-7 |  |  | Mass
42086942-1938-4195-b55b-af4eae7eb93d | isobutene |  | Elementary flows/Emission to soil/industrial | 00.00.000 |  | Elementary flow | 000115-11-7 |  |  | Mass
4b52c3e4-80be-4e54-a0cd-cb84aabdfd45 | isobutene |  | Elementary flows/Emission to water/lake | 00.00.000 |  | Elementary flow | 000115-11-7 |  |  | Mass
7dff377d-7a71-4c1e-8d8f-bb8015ac8e58 | isobutene |  | Elementary flows/Emission to soil/agricultural | 00.00.000 |  | Elementary flow | 000115-11-7 |  |  | Mass
cdfd593f-4abb-442d-8e62-ae38fd4f21b7 | isobutene |  | Elementary flows/Emission to water/fresh water, long-term | 00.00.000 |  | Elementary flow | 000115-11-7 |  |  | Mass
d7aa05e6-6d50-4ccb-b561-718c276d794d | isobutene |  | Elementary flows/Emission to soil/unspecified | 00.00.000 |  | Elementary flow | 000115-11-7 |  |  | Mass
c62f144c-55e4-380c-ae21-e059ba49ca21 | Isobutene |  | Elementary flows/Emission to air/indoor | 00.00.000 |  | Elementary flow | 000115-11-7 |  |  | Mass
d8126779-4743-43ec-8d92-d07050cca303 | isobutene |  | Elementary flows/Emission to air/low population density | 00.00.000 |  | Elementary flow | 000115-11-7 |  |  | Mass
6a8bd6ee-9a3e-447b-9ecb-26a7e606a6fa | isobutene |  | Elementary flows/Emission to air/unspecified | 00.00.000 |  | Elementary flow |  |  |  | Mass
788bdefb-9cea-47b7-a87c-1c74b803c820 | isobutene |  | Elementary flows/Emission to water/fresh water | 00.00.000 |  | Elementary flow | 000115-11-7 |  |  | Mass
5a86aa9b-33bf-4d91-bc24-8080cab47aaa | isobutene |  | Elementary flows/Emission to water/fossil- | 00.00.000 |  | Elementary flow | 000115-11-7 |  |  | Mass
ccf4ef50-00b4-4eca-8c87-4f5855041439 | isobutene |  | Elementary flows/Emission to air/low population density, long-term | 00.00.000 |  | Elementary flow | 000115-11-7 |  |  | Mass
9f97f914-c668-403e-8f21-dc9aa1330d90 | isobutene |  | Elementary flows/Emission to water/ocean | 00.00.000 |  | Elementary flow | 000115-11-7 |  |  | Mass
59ae8b68-4fd6-4897-be55-eddcd031e6da | isobutene |  | Elementary flows/Emission to water/ground water, long-term | 00.00.000 |  | Elementary flow | 000115-11-7 |  |  | Mass
299c5d04-d1cd-4631-aaa9-1ee544d090d7 | isobutene |  | Elementary flows/Emission to water/river | 00.00.000 |  | Elementary flow | 000115-11-7 |  |  | Mass
93758235-b31f-4ebe-8409-ca36cbe1f351 | isobutene |  | Elementary flows/Emission to soil/forestry | 00.00.000 |  | Elementary flow | 000115-11-7 |  |  | Mass
e11df2b2-3cea-41af-8cbf-bbd0c4cc4524 | isobutene |  | Elementary flows/Emission to water/unspecified | 00.00.000 |  | Elementary flow | 000115-11-7 |  |  | Mass
a167f1a0-8eca-4446-b89a-ab4b7d4a6402 | isobutene |  | Elementary flows/Emission to water/ground water | 00.00.000 |  | Elementary flow | 000115-11-7 |  |  | Mass
32354474-937d-3c57-8973-05618c588685 | Isobutyl acetate |  | Elementary flows/Emission to air/lower stratosphere + upper troposphere | 00.00.000 |  | Elementary flow | 000110-19-0 |  |  | Mass
f1d51499-09e3-3ddf-bbe2-a37cb5fa1a07 | Isobutyl acetate |  | Elementary flows/Emission to water/river, long-term | 00.00.000 |  | Elementary flow | 000110-19-0 |  |  | Mass
417b7f47-2d81-3255-bac5-93e6bb4ec887 | Isobutyl acetate |  | Elementary flows/Emission to air/high population density | 00.00.000 |  | Elementary flow | 000110-19-0 |  |  | Mass
16886b4e-3bdf-32cd-9ece-ba0436230536 | Isobutyl acetate |  | Elementary flows/Emission to soil/industrial | 00.00.000 |  | Elementary flow | 000110-19-0 |  |  | Mass
6296f39b-502b-337f-9b82-5893e4627936 | Isobutyl acetate |  | Elementary flows/Emission to water/lake | 00.00.000 |  | Elementary flow | 000110-19-0 |  |  | Mass
5a7c63f0-17bd-3995-a1ee-4398232422ae | Isobutyl acetate |  | Elementary flows/Emission to soil/agricultural | 00.00.000 |  | Elementary flow | 000110-19-0 |  |  | Mass
78f061ad-526e-3734-8b46-772bd80a9abf | Isobutyl acetate |  | Elementary flows/Emission to soil/unspecified | 00.00.000 |  | Elementary flow | 000110-19-0 |  |  | Mass
02acaa38-8060-3589-82fb-7483dfe1df3c | Isobutyl acetate |  | Elementary flows/Emission to air/indoor | 00.00.000 |  | Elementary flow | 000110-19-0 |  |  | Mass
4dd2c1b5-0f42-38a6-84ff-66436a89b91e | Isobutyl acetate |  | Elementary flows/Emission to air/low population density | 00.00.000 |  | Elementary flow | 000110-19-0 |  |  | Mass
3e853375-1d98-34b4-8d78-74eb5ff2a3bf | Isobutyl acetate |  | Elementary flows/Emission to air/unspecified | 00.00.000 |  | Elementary flow | 000110-19-0 |  |  | Mass
fdf62f5b-569a-31b8-a039-aeeaf742b05a | Isobutyl acetate |  | Elementary flows/Emission to air/low population density, long-term | 00.00.000 |  | Elementary flow | 000110-19-0 |  |  | Mass
41a87df0-1bf7-378c-b1a0-3dee52600051 | Isobutyl acetate |  | Elementary flows/Emission to water/ocean | 00.00.000 |  | Elementary flow | 000110-19-0 |  |  | Mass
1835fc03-1d86-3aa1-a03c-f0eff6404500 | Isobutyl acetate |  | Elementary flows/Emission to water/ground water, long-term | 00.00.000 |  | Elementary flow | 000110-19-0 |  |  | Mass
0a052d6c-c49f-382e-8932-2d7ed9818869 | Isobutyl acetate |  | Elementary flows/Emission to water/river | 00.00.000 |  | Elementary flow | 000110-19-0 |  |  | Mass
42b1fcd3-497a-3ebd-a8c3-ad1836558e27 | Isobutyl acetate |  | Elementary flows/Emission to soil/forestry | 00.00.000 |  | Elementary flow | 000110-19-0 |  |  | Mass
d4a802f3-07d3-39be-a27c-e0ac2c6462d2 | Isobutyl acetate |  | Elementary flows/Emission to water/unspecified | 00.00.000 |  | Elementary flow | 000110-19-0 |  |  | Mass
e23969f5-e2af-3b51-9265-18d04f3ee8d1 | Isobutyl acrylate |  | Elementary flows/Emission to air/lower stratosphere + upper troposphere | 00.00.000 |  | Elementary flow | 000106-63-8 |  |  | Mass
86c86f9d-5606-35ac-9ee7-e42ccc969266 | Isobutyl acrylate |  | Elementary flows/Emission to air/high population density | 00.00.000 |  | Elementary flow | 000106-63-8 |  |  | Mass
02d4c79f-b07b-37ff-b8da-259e0b5bfd1d | Isobutyl acrylate |  | Elementary flows/Emission to soil/industrial | 00.00.000 |  | Elementary flow | 000106-63-8 |  |  | Mass
a8b7a436-ac34-32ff-bb9e-fe186b0bdc0d | Isobutyl acrylate |  | Elementary flows/Emission to soil/agricultural | 00.00.000 |  | Elementary flow | 000106-63-8 |  |  | Mass
633b5043-47a3-42f9-8895-648f1e92ae00 | ISOBUTYL ACRYLATE |  | Elementary flows/Emission to soil/unspecified | 00.00.000 |  | Elementary flow | 000106-63-8 |  |  | Mass
e693a3a2-98ab-3264-b117-cb778913a529 | Isobutyl acrylate |  | Elementary flows/Emission to air/indoor | 00.00.000 |  | Elementary flow | 000106-63-8 |  |  | Mass
d7e4b36e-c2b7-3870-8cd6-e37946bda539 | Isobutyl acrylate |  | Elementary flows/Emission to air/low population density | 00.00.000 |  | Elementary flow | 000106-63-8 |  |  | Mass
e8e56c55-b4e8-37d4-aa1b-2ddda9ad4619 | Isobutyl acrylate |  | Elementary flows/Emission to air/unspecified | 00.00.000 |  | Elementary flow | 000106-63-8 |  |  | Mass
43a21352-7f8c-3591-915e-fdb0a7231767 | Isobutyl acrylate |  | Elementary flows/Emission to air/low population density, long-term | 00.00.000 |  | Elementary flow | 000106-63-8 |  |  | Mass
beaad674-5f0d-3c5a-be4d-4cf783542fcf | Isobutyl acrylate |  | Elementary flows/Emission to water/ocean | 00.00.000 |  | Elementary flow | 000106-63-8 |  |  | Mass
43f9ccc6-551f-3fdc-bc0a-b9b77b74bee7 | Isobutyl acrylate |  | Elementary flows/Emission to water/ground water, long-term | 00.00.000 |  | Elementary flow | 000106-63-8 |  |  | Mass
8bc322b0-9335-30e5-b1a5-740c3b64b5c4 | Isobutyl acrylate |  | Elementary flows/Emission to water/river | 00.00.000 |  | Elementary flow | 000106-63-8 |  |  | Mass
e3aebfe0-0324-372e-ba7a-e9f0482a6667 | Isobutyl acrylate |  | Elementary flows/Emission to soil/forestry | 00.00.000 |  | Elementary flow | 000106-63-8 |  |  | Mass
536de797-494a-37aa-a91e-7b19b98efb70 | Isobutyl acrylate |  | Elementary flows/Emission to water/unspecified | 00.00.000 |  | Elementary flow | 000106-63-8 |  |  | Mass
ec715d7a-c8a8-3fd3-83e5-bb363f27bb19 | Isobutyl ether |  | Elementary flows/Emission to air/unspecified | 00.00.000 |  | Elementary flow | 000628-55-7 |  |  | Mass
e9bcb95a-630c-38f8-a08d-577d3dac3ab4 | Isobutyl isobutyrate |  | Elementary flows/Emission to air/unspecified | 00.00.000 |  | Elementary flow | 000297-85-8 |  |  | Mass
e6559a3c-85f4-3d6b-b7df-9723ce809e1a | Isobutyl vinyl ether |  | Elementary flows/Emission to air/lower stratosphere + upper troposphere | 00.00.000 |  | Elementary flow | 000109-53-5 |  |  | Mass
9930a10b-4718-302b-b803-31643b1f56ba | Isobutyl vinyl ether |  | Elementary flows/Emission to air/high population density | 00.00.000 |  | Elementary flow | 000109-53-5 |  |  | Mass
b3c315a9-a5d5-3818-8f59-86b901268137 | Isobutyl vinyl ether |  | Elementary flows/Emission to soil/industrial | 00.00.000 |  | Elementary flow | 000109-53-5 |  |  | Mass
78c9f8c6-fe46-3e54-90a1-9f5c49fa3bd1 | Isobutyl vinyl ether |  | Elementary flows/Emission to soil/agricultural | 00.00.000 |  | Elementary flow | 000109-53-5 |  |  | Mass
ff7159cd-05d7-349d-b511-f6db28d475fe | Isobutyl vinyl ether |  | Elementary flows/Emission to soil/unspecified | 00.00.000 |  | Elementary flow | 000109-53-5 |  |  | Mass
196235c9-8119-3657-a718-7f322dc117f8 | Isobutyl vinyl ether |  | Elementary flows/Emission to air/indoor | 00.00.000 |  | Elementary flow | 000109-53-5 |  |  | Mass
948ddd08-1553-3237-95fd-928220bfecd3 | Isobutyl vinyl ether |  | Elementary flows/Emission to air/low population density | 00.00.000 |  | Elementary flow | 000109-53-5 |  |  | Mass
2b4f4314-2e1e-314e-824d-a612e313cd6a | Isobutyl vinyl ether |  | Elementary flows/Emission to air/unspecified | 00.00.000 |  | Elementary flow | 000109-53-5 |  |  | Mass
20e53c8e-691f-3cd6-8926-8c9fac0c84e0 | Isobutyl vinyl ether |  | Elementary flows/Emission to air/low population density, long-term | 00.00.000 |  | Elementary flow | 000109-53-5 |  |  | Mass
078c219c-a07f-38f3-b0d3-3b3cea4d35e3 | Isobutyl vinyl ether |  | Elementary flows/Emission to water/ocean | 00.00.000 |  | Elementary flow | 000109-53-5 |  |  | Mass
5741db76-a656-33bf-b065-9bdd052be807 | Isobutyl vinyl ether |  | Elementary flows/Emission to water/ground water, long-term | 00.00.000 |  | Elementary flow | 000109-53-5 |  |  | Mass
37963fd5-18b5-3bce-a0d2-9661f7446dae | Isobutyl vinyl ether |  | Elementary flows/Emission to water/river | 00.00.000 |  | Elementary flow | 000109-53-5 |  |  | Mass
04ca18b1-da40-3b00-ad56-a43a606fc96b | Isobutyl vinyl ether |  | Elementary flows/Emission to water/unspecified | 00.00.000 |  | Elementary flow | 000109-53-5 |  |  | Mass
7541dcdb-5009-4082-a99a-cc7436fcb5a7 | isobutyraldehyde |  | Elementary flows/Emission to air/lower stratosphere + upper troposphere | 00.00.000 |  | Elementary flow | 000078-84-2 |  |  | Mass
778262b7-14fa-4fbc-8e7f-85bd2aac0856 | isobutyraldehyde |  | Elementary flows/Emission to water/river, long-term | 00.00.000 |  | Elementary flow | 000078-84-2 |  |  | Mass
0a07a739-e6cf-4716-87a8-1078afbd3f0f | isobutyraldehyde |  | Elementary flows/Emission to air/high population density | 00.00.000 |  | Elementary flow | 000078-84-2 |  |  | Mass
409a606d-9b6b-4400-8c78-033075a8353b | isobutyraldehyde |  | Elementary flows/Emission to soil/industrial | 00.00.000 |  | Elementary flow | 000078-84-2 |  |  | Mass
b7fef608-9740-4bac-ae96-08ce7269b4f4 | isobutyraldehyde |  | Elementary flows/Emission to water/lake | 00.00.000 |  | Elementary flow | 000078-84-2 |  |  | Mass
05fc5194-0ec0-4462-9e75-c3b12d06423c | isobutyraldehyde |  | Elementary flows/Emission to soil/agricultural | 00.00.000 |  | Elementary flow | 000078-84-2 |  |  | Mass
151fb466-7c44-4594-9773-b2aea4aa1149 | isobutyraldehyde |  | Elementary flows/Emission to water/fresh water, long-term | 00.00.000 |  | Elementary flow | 000078-84-2 |  |  | Mass
e89b6277-6147-440e-8e4c-a152af5a1d90 | isobutyraldehyde |  | Elementary flows/Emission to soil/unspecified | 00.00.000 |  | Elementary flow | 000078-84-2 |  |  | Mass
9f0196c4-8f8e-36dc-920f-8d052b372f2a | Isobutyraldehyde |  | Elementary flows/Emission to air/indoor | 00.00.000 |  | Elementary flow | 000078-84-2 |  |  | Mass
f4cf1743-b13f-437d-89af-0ca0cab4590f | isobutyraldehyde |  | Elementary flows/Emission to air/low population density | 00.00.000 |  | Elementary flow | 000078-84-2 |  |  | Mass
7d10ce65-5cae-4755-8d09-0bc42a7bf710 | isobutyraldehyde |  | Elementary flows/Emission to air/unspecified | 00.00.000 |  | Elementary flow | 000078-84-2 |  |  | Mass
2d0ea8e4-7143-489a-a098-7cbb4b490df6 | isobutyraldehyde |  | Elementary flows/Emission to water/fresh water | 00.00.000 |  | Elementary flow | 000078-84-2 |  |  | Mass
5a175038-fed4-4490-ab73-48a6256dd876 | isobutyraldehyde |  | Elementary flows/Emission to water/fossil- | 00.00.000 |  | Elementary flow | 000078-84-2 |  |  | Mass
4d3fca94-6936-4cf8-926c-a685512f091b | isobutyraldehyde |  | Elementary flows/Emission to air/low population density, long-term | 00.00.000 |  | Elementary flow | 000078-84-2 |  |  | Mass
5aee101f-5370-42f1-b013-47298d53bc20 | isobutyraldehyde |  | Elementary flows/Emission to water/ocean | 00.00.000 |  | Elementary flow | 000078-84-2 |  |  | Mass
26874d33-c5ac-4aa9-b87e-8306dff99575 | isobutyraldehyde |  | Elementary flows/Emission to water/ground water, long-term | 00.00.000 |  | Elementary flow | 000078-84-2 |  |  | Mass
699ed25b-1cc2-47c5-9142-781e0cc6cbff | isobutyraldehyde |  | Elementary flows/Emission to water/river | 00.00.000 |  | Elementary flow | 000078-84-2 |  |  | Mass
5571699a-c7e5-4d20-8e7e-4970287f6448 | isobutyraldehyde |  | Elementary flows/Emission to soil/forestry | 00.00.000 |  | Elementary flow | 000078-84-2 |  |  | Mass
9f0eb5ee-426f-4276-a895-63557d6ea537 | isobutyraldehyde |  | Elementary flows/Emission to water/unspecified | 00.00.000 |  | Elementary flow | 000078-84-2 |  |  | Mass
639c0a98-2945-40ed-9522-654f35d0cbf3 | isobutyraldehyde |  | Elementary flows/Emission to water/ground water | 00.00.000 |  | Elementary flow | 000078-84-2 |  |  | Mass
1781f6ec-7513-38ef-9cda-f107fbc129a3 | Isobutyric acid |  | Elementary flows/Emission to air/lower stratosphere + upper troposphere | 00.00.000 |  | Elementary flow | 000079-31-2 |  |  | Mass
f937c39b-4475-357f-acda-d37fe60b7295 | Isobutyric acid |  | Elementary flows/Emission to air/high population density | 00.00.000 |  | Elementary flow | 000079-31-2 |  |  | Mass
9bfefe39-18ef-3e5a-a118-864656c19917 | Isobutyric acid |  | Elementary flows/Emission to soil/industrial | 00.00.000 |  | Elementary flow | 000079-31-2 |  |  | Mass
36e42db4-1bdd-3573-bc22-770f96099005 | Isobutyric acid |  | Elementary flows/Emission to soil/agricultural | 00.00.000 |  | Elementary flow | 000079-31-2 |  |  | Mass
80a5fe25-1395-3af0-a1fd-39e96a57d593 | Isobutyric acid |  | Elementary flows/Emission to soil/unspecified | 00.00.000 |  | Elementary flow | 000079-31-2 |  |  | Mass
cbca3431-f6df-3555-93ff-1be98b4bad51 | Isobutyric acid |  | Elementary flows/Emission to air/indoor | 00.00.000 |  | Elementary flow | 000079-31-2 |  |  | Mass
2c296570-2626-313f-b00f-e4f1186a77d7 | Isobutyric acid |  | Elementary flows/Emission to air/low population density | 00.00.000 |  | Elementary flow | 000079-31-2 |  |  | Mass
3764acf6-56ca-3b0e-a87f-f7948db25867 | Isobutyric acid |  | Elementary flows/Emission to air/unspecified | 00.00.000 |  | Elementary flow | 000079-31-2 |  |  | Mass
48211cdb-e65a-3d51-9455-5e63f43e0c3e | Isobutyric acid |  | Elementary flows/Emission to air/low population density, long-term | 00.00.000 |  | Elementary flow | 000079-31-2 |  |  | Mass
2d3bb89c-af40-3b4b-b43c-60d53a54928d | Isobutyric acid |  | Elementary flows/Emission to water/ocean | 00.00.000 |  | Elementary flow | 000079-31-2 |  |  | Mass
8627c2c9-2668-344f-8d42-c442589b5dc3 | Isobutyric acid |  | Elementary flows/Emission to water/ground water, long-term | 00.00.000 |  | Elementary flow | 000079-31-2 |  |  | Mass
b011b12f-4647-3576-aa43-15b33417052e | Isobutyric acid |  | Elementary flows/Emission to water/river | 00.00.000 |  | Elementary flow | 000079-31-2 |  |  | Mass
7fbba41f-d326-39c6-b006-68e47d171b40 | Isobutyric acid |  | Elementary flows/Emission to soil/forestry | 00.00.000 |  | Elementary flow | 000079-31-2 |  |  | Mass
5a80ef60-d8d2-39c1-bf3e-b37da939b300 | Isobutyric acid |  | Elementary flows/Emission to water/unspecified | 00.00.000 |  | Elementary flow | 000079-31-2 |  |  | Mass
20a5c47c-ebf1-37d5-b27d-7abb863705a0 | Isobutyric acid, methyl ester |  | Elementary flows/Emission to air/unspecified | 00.00.000 |  | Elementary flow | 000547-63-7 |  |  | Mass
349a76e2-a467-439f-a179-76d16b656ed1 | Isocyanic acid |  | Elementary flows/Emission to air/lower stratosphere + upper troposphere | 00.00.000 |  | Elementary flow | 000075-13-8 | CHNO |  | Mass
b465eb7f-dfe9-4057-ad17-c451d58fd753 | Isocyanic acid |  | Elementary flows/Emission to air/high population density | 00.00.000 |  | Elementary flow | 000075-13-8 | CHNO |  | Mass
31a4ca5f-abb9-4dc8-a16f-116c584d4f96 | Isocyanic acid |  | Elementary flows/Emission to air/low population density | 00.00.000 |  | Elementary flow | 000075-13-8 | CHNO |  | Mass
ca6e057b-6b74-4ec2-83b0-0e82b98d97f2 | Isocyanic acid |  | Elementary flows/Emission to air/unspecified | 00.00.000 |  | Elementary flow | 000075-13-8 | CHNO |  | Mass
81fc5084-ab42-4f82-b376-43942d23295d | Isocyanic acid |  | Elementary flows/Emission to air/low population density, long-term | 00.00.000 |  | Elementary flow | 000075-13-8 | CHNO |  | Mass
82ae0d43-78a0-481a-b7a1-86d690775e82 | Isodecanol |  | Elementary flows/Emission to air/lower stratosphere + upper troposphere | 00.00.000 |  | Elementary flow | 025339-17-7 |  |  | Mass
e37073c8-4533-4a22-a0b1-0bfc38215cad | Isodecanol |  | Elementary flows/Emission to water/river, long-term | 00.00.000 |  | Elementary flow | 025339-17-7 |  |  | Mass
b6941f47-cbda-4547-95a5-829938df9387 | Isodecanol |  | Elementary flows/Emission to air/high population density | 00.00.000 |  | Elementary flow | 025339-17-7 |  |  | Mass
4742c26e-490a-45cf-8fe5-908fd51744d9 | Isodecanol |  | Elementary flows/Emission to soil/industrial | 00.00.000 |  | Elementary flow | 025339-17-7 |  |  | Mass
582adb53-faa7-4a12-9d62-07acfedbf965 | Isodecanol |  | Elementary flows/Emission to water/lake | 00.00.000 |  | Elementary flow | 025339-17-7 |  |  | Mass
c6f092fa-8630-4d4c-9348-0a56fc48aeb9 | Isodecanol |  | Elementary flows/Emission to soil/agricultural | 00.00.000 |  | Elementary flow | 025339-17-7 |  |  | Mass
5075ac7f-4247-461d-8512-be0d6fd2938e | Isodecanol |  | Elementary flows/Emission to water/fresh water, long-term | 00.00.000 |  | Elementary flow | 025339-17-7 |  |  | Mass
687a3066-9f49-4cb8-9e21-fb77cb8d0f98 | Isodecanol |  | Elementary flows/Emission to soil/unspecified | 00.00.000 |  | Elementary flow | 025339-17-7 |  |  | Mass
dd8741fd-7452-3bff-ae33-b62f93ae04bf | Isodecanol |  | Elementary flows/Emission to air/indoor | 00.00.000 |  | Elementary flow | 025339-17-7 |  |  | Mass
2f106c0b-7ded-49cb-81d3-514f19c138d6 | Isodecanol |  | Elementary flows/Emission to air/low population density | 00.00.000 |  | Elementary flow | 025339-17-7 |  |  | Mass
e5c52d4e-85d0-4505-80a2-e89edb0b3793 | Isodecanol |  | Elementary flows/Emission to air/unspecified | 00.00.000 |  | Elementary flow | 025339-17-7 |  |  | Mass
8dba59e8-bef7-4d2d-bdd2-1f26d87c97bf | Isodecanol |  | Elementary flows/Emission to water/fresh water | 00.00.000 |  | Elementary flow |  |  |  | Mass
0f2ed5e1-4690-4ca8-9822-66441df4fa07 | Isodecanol |  | Elementary flows/Emission to water/fossil- | 00.00.000 |  | Elementary flow | 025339-17-7 |  |  | Mass
b5f5e31e-c7b5-4f56-b7af-6a06173b1029 | Isodecanol |  | Elementary flows/Emission to air/low population density, long-term | 00.00.000 |  | Elementary flow | 025339-17-7 |  |  | Mass
047ac38d-ee5e-44f8-b8f8-bfdb78d99ec8 | Isodecanol |  | Elementary flows/Emission to water/ocean | 00.00.000 |  | Elementary flow | 025339-17-7 |  |  | Mass
3e3816fc-39cd-4831-a998-2983116abeea | Isodecanol |  | Elementary flows/Emission to water/ground water, long-term | 00.00.000 |  | Elementary flow | 025339-17-7 |  |  | Mass
45f74aeb-8c57-42dd-95ac-0488fe8097ee | Isodecanol |  | Elementary flows/Emission to water/river | 00.00.000 |  | Elementary flow | 025339-17-7 |  |  | Mass
691b63a1-febb-42d9-933a-01952adef752 | Isodecanol |  | Elementary flows/Emission to soil/forestry | 00.00.000 |  | Elementary flow | 025339-17-7 |  |  | Mass
8981dfeb-58c9-4f62-a30f-dfba1d6f7862 | Isodecanol |  | Elementary flows/Emission to water/unspecified | 00.00.000 |  | Elementary flow | 025339-17-7 |  |  | Mass
02e1d9e7-4d06-4a2f-bab9-66c1ea91b634 | Isodecanol |  | Elementary flows/Emission to water/ground water | 00.00.000 |  | Elementary flow | 025339-17-7 |  |  | Mass
f4ffc52a-0389-365a-a333-4472ca4014d2 | Isodecyl diphenyl phosphate |  | Elementary flows/Emission to air/lower stratosphere + upper troposphere | 00.00.000 |  | Elementary flow | 029761-21-5 |  |  | Mass
d0dd30e0-0679-324f-8ae7-7a7e3e1e3855 | Isodecyl diphenyl phosphate |  | Elementary flows/Emission to air/high population density | 00.00.000 |  | Elementary flow | 029761-21-5 |  |  | Mass
1daaaf01-60dd-3089-8dcd-dc6e12f38f15 | Isodecyl diphenyl phosphate |  | Elementary flows/Emission to soil/industrial | 00.00.000 |  | Elementary flow | 029761-21-5 |  |  | Mass
c73108b0-31f0-37e1-8517-680e4105124a | Isodecyl diphenyl phosphate |  | Elementary flows/Emission to soil/agricultural | 00.00.000 |  | Elementary flow | 029761-21-5 |  |  | Mass
64554a8b-12c8-4539-81f1-472117fe0da3 | ISODECYL DIPHENYL PHOSPHATE |  | Elementary flows/Emission to soil/unspecified | 00.00.000 |  | Elementary flow | 029761-21-5 |  |  | Mass
3fb4bfaa-308c-3d8a-9d75-2246cfe00399 | Isodecyl diphenyl phosphate |  | Elementary flows/Emission to air/indoor | 00.00.000 |  | Elementary flow | 029761-21-5 |  |  | Mass
2dedb85d-72d1-3255-ad2f-0a763a6235be | Isodecyl diphenyl phosphate |  | Elementary flows/Emission to air/low population density | 00.00.000 |  | Elementary flow | 029761-21-5 |  |  | Mass
2a6e1d27-a4f0-3bed-b970-ab16020e7a7c | Isodecyl diphenyl phosphate |  | Elementary flows/Emission to air/unspecified | 00.00.000 |  | Elementary flow | 029761-21-5 |  |  | Mass
6c7e59d8-863f-3286-a4fe-ea4a5576c197 | Isodecyl diphenyl phosphate |  | Elementary flows/Emission to air/low population density, long-term | 00.00.000 |  | Elementary flow | 029761-21-5 |  |  | Mass
f77330e5-e844-36b7-87fc-9d13a8735828 | Isodecyl diphenyl phosphate |  | Elementary flows/Emission to water/ocean | 00.00.000 |  | Elementary flow | 029761-21-5 |  |  | Mass
9d61f9ca-0ff3-3adf-b6d1-71a205af9e7c | Isodecyl diphenyl phosphate |  | Elementary flows/Emission to water/ground water, long-term | 00.00.000 |  | Elementary flow | 029761-21-5 |  |  | Mass
9e14c334-92d4-3b71-a875-f720663e6b8b | Isodecyl diphenyl phosphate |  | Elementary flows/Emission to water/river | 00.00.000 |  | Elementary flow | 029761-21-5 |  |  | Mass
2a3d7f49-98d3-323a-920d-f0605de01533 | Isodecyl diphenyl phosphate |  | Elementary flows/Emission to soil/forestry | 00.00.000 |  | Elementary flow | 029761-21-5 |  |  | Mass
a459524a-e581-34d2-bcbc-98175e53908f | Isodecyl diphenyl phosphate |  | Elementary flows/Emission to water/unspecified | 00.00.000 |  | Elementary flow | 029761-21-5 |  |  | Mass
696afb56-3539-3eb6-99c4-278d4f212746 | Isodrin |  | Elementary flows/Emission to air/lower stratosphere + upper troposphere | 00.00.000 |  | Elementary flow | 000465-73-6 |  |  | Mass
61cdc660-7d3f-4281-9285-423485778998 | ISODRIN |  | Elementary flows/Emission to air/high population density | 00.00.000 |  | Elementary flow | 000465-73-6 |  |  | Mass
f2ec5f19-7fb2-3dee-828f-412fbbfb5661 | Isodrin |  | Elementary flows/Emission to soil/industrial | 00.00.000 |  | Elementary flow | 000465-73-6 |  |  | Mass
2734b819-403a-3df4-bba9-a44a733e0f75 | Isodrin |  | Elementary flows/Emission to soil/agricultural | 00.00.000 |  | Elementary flow | 000465-73-6 |  |  | Mass
f3b289dd-d8da-4146-b2c7-e8a70646c4b1 | ISODRIN |  | Elementary flows/Emission to soil/unspecified | 00.00.000 |  | Elementary flow | 000465-73-6 |  |  | Mass
152151bc-92e9-3ddf-a5c6-5d4cbbd8e570 | Isodrin |  | Elementary flows/Emission to air/indoor | 00.00.000 |  | Elementary flow | 000465-73-6 |  |  | Mass
1f3f44be-d542-3e45-95c8-6b62b2795639 | Isodrin |  | Elementary flows/Emission to air/low population density | 00.00.000 |  | Elementary flow | 000465-73-6 |  |  | Mass
3d324f03-8da5-4bf7-9897-599f986d92f4 | ISODRIN |  | Elementary flows/Emission to air/unspecified | 00.00.000 |  | Elementary flow | 000465-73-6 |  |  | Mass
5af31116-8251-342b-99e4-f213f6512410 | Isodrin |  | Elementary flows/Emission to air/low population density, long-term | 00.00.000 |  | Elementary flow | 000465-73-6 |  |  | Mass
f92d4d05-2ea0-3ffd-9777-c34e58f56e53 | Isodrin |  | Elementary flows/Emission to water/ocean | 00.00.000 |  | Elementary flow | 000465-73-6 |  |  | Mass
0b9e5d55-00fc-3e57-b08e-4519d6c69198 | Isodrin |  | Elementary flows/Emission to water/ground water, long-term | 00.00.000 |  | Elementary flow | 000465-73-6 |  |  | Mass
0cfda79d-d3b6-3a86-bead-584357cd6483 | Isodrin |  | Elementary flows/Emission to water/river | 00.00.000 |  | Elementary flow | 000465-73-6 |  |  | Mass
5f74a57a-64ac-3907-a7f8-3d73ef79fcea | Isodrin |  | Elementary flows/Emission to soil/forestry | 00.00.000 |  | Elementary flow | 000465-73-6 |  |  | Mass
c3d2784c-9c43-30e3-b8ee-ca14a29c1c8e | Isodrin |  | Elementary flows/Emission to water/unspecified | 00.00.000 |  | Elementary flow | 000465-73-6 |  |  | Mass
f275e003-4564-447c-82cf-8410bbc92def | Isofenphos |  | Elementary flows/Emission to air/lower stratosphere + upper troposphere | 00.00.000 |  | Elementary flow | 025311-71-1 |  |  | Mass
00da3fc1-5773-4470-bb4d-53e54c4e3775 | Isofenphos |  | Elementary flows/Emission to water/river, long-term | 00.00.000 |  | Elementary flow | 025311-71-1 |  |  | Mass
f1995ba9-6ee4-487d-8256-b0df586714c2 | Isofenphos |  | Elementary flows/Emission to air/high population density | 00.00.000 |  | Elementary flow | 025311-71-1 |  |  | Mass
c683857d-8b62-4b34-9282-df4887504b16 | Isofenphos |  | Elementary flows/Emission to soil/industrial | 00.00.000 |  | Elementary flow | 025311-71-1 |  |  | Mass
37ddd7d4-ae8f-4232-88e8-cad313d3097f | Isofenphos |  | Elementary flows/Emission to water/lake | 00.00.000 |  | Elementary flow | 025311-71-1 |  |  | Mass
ff4655d8-0674-40e9-b29b-1f2f649c5a62 | Isofenphos |  | Elementary flows/Emission to soil/agricultural | 00.00.000 |  | Elementary flow | 025311-71-1 |  |  | Mass
c4b66b60-da44-4f18-b7f2-df358cc7ece5 | Isofenphos |  | Elementary flows/Emission to water/fresh water, long-term | 00.00.000 |  | Elementary flow | 025311-71-1 |  |  | Mass
19558205-04a3-45f7-aab5-251e321e6649 | Isofenphos |  | Elementary flows/Emission to soil/unspecified | 00.00.000 |  | Elementary flow | 025311-71-1 |  |  | Mass
0b88d3b7-fb3f-31ec-ac41-5bf97e45ece9 | Isofenphos |  | Elementary flows/Emission to air/indoor | 00.00.000 |  | Elementary flow | 025311-71-1 |  |  | Mass
91323d5d-fd10-4087-bcc1-9958fb7b5743 | Isofenphos |  | Elementary flows/Emission to air/low population density | 00.00.000 |  | Elementary flow | 025311-71-1 |  |  | Mass
168b8030-5716-4b5f-8db4-7516f85a639f | Isofenphos |  | Elementary flows/Emission to air/unspecified | 00.00.000 |  | Elementary flow | 025311-71-1 |  |  | Mass
4f9c1d9f-ab63-4f27-bf3d-0d4cca89ca97 | Isofenphos |  | Elementary flows/Emission to water/fresh water | 00.00.000 |  | Elementary flow | 025311-71-1 |  |  | Mass
3367292b-7172-4882-89af-9c97e370b3f7 | Isofenphos |  | Elementary flows/Emission to water/fossil- | 00.00.000 |  | Elementary flow | 025311-71-1 |  |  | Mass
6c751d99-c5e5-4119-a26b-c80870256eb8 | Isofenphos |  | Elementary flows/Emission to air/low population density, long-term | 00.00.000 |  | Elementary flow | 025311-71-1 |  |  | Mass
702b308d-2a78-429d-b7f8-9ef4dc1bd93f | Isofenphos |  | Elementary flows/Emission to water/ocean | 00.00.000 |  | Elementary flow | 025311-71-1 |  |  | Mass
2420cfaf-8ea1-4308-87b5-02be215f1e43 | Isofenphos |  | Elementary flows/Emission to water/ground water, long-term | 00.00.000 |  | Elementary flow | 025311-71-1 |  |  | Mass
67dd84f7-1102-430d-827d-81ec3eeecaae | Isofenphos |  | Elementary flows/Emission to water/river | 00.00.000 |  | Elementary flow | 025311-71-1 |  |  | Mass
f71d138a-3abb-461c-98dc-fc02f08357b8 | Isofenphos |  | Elementary flows/Emission to soil/forestry | 00.00.000 |  | Elementary flow | 025311-71-1 |  |  | Mass
13721327-19a7-484c-9693-74508087df13 | Isofenphos |  | Elementary flows/Emission to water/unspecified | 00.00.000 |  | Elementary flow | 025311-71-1 |  |  | Mass
90e1e515-9f91-462f-ad6b-2b0d6e9ddfd7 | Isofenphos |  | Elementary flows/Emission to water/ground water | 00.00.000 |  | Elementary flow | 025311-71-1 |  |  | Mass
35c00d91-de2f-381e-93a2-213546e7c8b4 | Isoflurophate |  | Elementary flows/Emission to air/lower stratosphere + upper troposphere | 00.00.000 |  | Elementary flow | 000055-91-4 |  |  | Mass
cae4ee88-fa01-38c7-9926-76fa65e41315 | Isoflurophate |  | Elementary flows/Emission to air/high population density | 00.00.000 |  | Elementary flow | 000055-91-4 |  |  | Mass
1b887e2d-9307-34f7-a0eb-53dbce5e44ad | Isoflurophate |  | Elementary flows/Emission to soil/industrial | 00.00.000 |  | Elementary flow | 000055-91-4 |  |  | Mass
2846929e-d4e8-39b0-89ab-129f051c1345 | Isoflurophate |  | Elementary flows/Emission to soil/agricultural | 00.00.000 |  | Elementary flow | 000055-91-4 |  |  | Mass
d46e492b-3e31-4501-9ed9-9e8587073004 | ISOFLUROPHATE |  | Elementary flows/Emission to soil/unspecified | 00.00.000 |  | Elementary flow | 000055-91-4 |  |  | Mass
71c9bdef-74c9-31a1-afd9-6b034e9fd4fc | Isoflurophate |  | Elementary flows/Emission to air/indoor | 00.00.000 |  | Elementary flow | 000055-91-4 |  |  | Mass
ac9b5d68-ccd4-3b7e-8bdb-82fcc99017a2 | Isoflurophate |  | Elementary flows/Emission to air/low population density | 00.00.000 |  | Elementary flow | 000055-91-4 |  |  | Mass
fe56c0e5-0780-353a-8a4f-5ab027925cdd | Isoflurophate |  | Elementary flows/Emission to air/unspecified | 00.00.000 |  | Elementary flow | 000055-91-4 |  |  | Mass
d4a917b9-66c6-3696-88bc-cd0a1d6a8eb6 | Isoflurophate |  | Elementary flows/Emission to air/low population density, long-term | 00.00.000 |  | Elementary flow | 000055-91-4 |  |  | Mass
6792d64d-2e61-35ef-82c7-a505f39fcb2f | Isoflurophate |  | Elementary flows/Emission to water/ocean | 00.00.000 |  | Elementary flow | 000055-91-4 |  |  | Mass
f6933173-57fe-398a-b431-0e00c796a3c1 | Isoflurophate |  | Elementary flows/Emission to water/ground water, long-term | 00.00.000 |  | Elementary flow | 000055-91-4 |  |  | Mass
b99eb8ea-645d-3160-b515-47a943707425 | Isoflurophate |  | Elementary flows/Emission to water/river | 00.00.000 |  | Elementary flow | 000055-91-4 |  |  | Mass
c034d5d9-4760-3245-b08c-dffce568dca8 | Isoflurophate |  | Elementary flows/Emission to soil/forestry | 00.00.000 |  | Elementary flow | 000055-91-4 |  |  | Mass
becc2700-795e-36b5-a635-42b64ec0c2bc | Isoflurophate |  | Elementary flows/Emission to water/unspecified | 00.00.000 |  | Elementary flow | 000055-91-4 |  |  | Mass
df27c5bc-c428-32d5-ad7c-2432ac8199ff | Isolan |  | Elementary flows/Emission to air/lower stratosphere + upper troposphere | 00.00.000 |  | Elementary flow | 000119-38-0 |  |  | Mass
c06d9185-cab5-30ae-9a88-66e4564fb1d4 | Isolan |  | Elementary flows/Emission to air/high population density | 00.00.000 |  | Elementary flow | 000119-38-0 |  |  | Mass
cf82e55d-f5fa-3664-976a-78a10694748c | Isolan |  | Elementary flows/Emission to soil/industrial | 00.00.000 |  | Elementary flow | 000119-38-0 |  |  | Mass
f5d50174-c817-3546-9cab-171a01c6ee81 | Isolan |  | Elementary flows/Emission to soil/agricultural | 00.00.000 |  | Elementary flow | 000119-38-0 |  |  | Mass
c61c3895-e397-47b0-95eb-76441e7e5af7 | ISOLAN |  | Elementary flows/Emission to soil/unspecified | 00.00.000 |  | Elementary flow | 000119-38-0 |  |  | Mass
c040fffe-c8db-3f19-9041-926c8c8332b9 | Isolan |  | Elementary flows/Emission to air/indoor | 00.00.000 |  | Elementary flow | 000119-38-0 |  |  | Mass
5b3a970e-7b26-35aa-8b98-a23dd45b5e4b | Isolan |  | Elementary flows/Emission to air/low population density | 00.00.000 |  | Elementary flow | 000119-38-0 |  |  | Mass
282351e5-87b9-3cce-822f-e83c69c82ba2 | Isolan |  | Elementary flows/Emission to air/unspecified | 00.00.000 |  | Elementary flow | 000119-38-0 |  |  | Mass
a1963fb1-562e-35bb-8f6f-3c85e0119ee5 | Isolan |  | Elementary flows/Emission to air/low population density, long-term | 00.00.000 |  | Elementary flow | 000119-38-0 |  |  | Mass
93692697-4c62-394b-9214-1fdf435ca21b | Isolan |  | Elementary flows/Emission to water/ocean | 00.00.000 |  | Elementary flow | 000119-38-0 |  |  | Mass
ae8ba20e-e058-36c9-94a8-60bf12b343f8 | Isolan |  | Elementary flows/Emission to water/ground water, long-term | 00.00.000 |  | Elementary flow | 000119-38-0 |  |  | Mass
378e9d44-5c04-3bbf-b006-727731db5da3 | Isolan |  | Elementary flows/Emission to water/river | 00.00.000 |  | Elementary flow | 000119-38-0 |  |  | Mass
61a7d824-5e27-3f35-9666-073080d27107 | Isolan |  | Elementary flows/Emission to soil/forestry | 00.00.000 |  | Elementary flow | 000119-38-0 |  |  | Mass
edc955a7-8d7f-3452-9639-7cd34d0c0037 | Isolan |  | Elementary flows/Emission to water/unspecified | 00.00.000 |  | Elementary flow | 000119-38-0 |  |  | Mass
c47250a8-3a2e-3b75-bbc1-ceaea13de2d2 | Isomazole |  | Elementary flows/Emission to air/lower stratosphere + upper troposphere | 00.00.000 |  | Elementary flow | 086315-52-8 |  |  | Mass
499ead88-860a-3229-9680-b715fee8e59d | Isomazole |  | Elementary flows/Emission to water/river, long-term | 00.00.000 |  | Elementary flow | 086315-52-8 |  |  | Mass
e9da4d1c-2a81-3918-aba4-a0ca4a8d025e | Isomazole |  | Elementary flows/Emission to air/high population density | 00.00.000 |  | Elementary flow | 086315-52-8 |  |  | Mass
106c10a3-2ee0-36f5-bb30-c553ee246434 | Isomazole |  | Elementary flows/Emission to soil/industrial | 00.00.000 |  | Elementary flow | 086315-52-8 |  |  | Mass
b723b7c8-e8de-3c2c-81a2-0e7149e1d4f7 | Isomazole |  | Elementary flows/Emission to water/lake | 00.00.000 |  | Elementary flow | 086315-52-8 |  |  | Mass
f87df912-18e8-3512-82a0-e2eacf56357e | Isomazole |  | Elementary flows/Emission to soil/agricultural | 00.00.000 |  | Elementary flow | 086315-52-8 |  |  | Mass
4bb7968f-b650-46de-8d4c-2486d544a793 | ISOMAZOLE |  | Elementary flows/Emission to soil/unspecified | 00.00.000 |  | Elementary flow | 086315-52-8 |  |  | Mass
ece3f484-0b02-31c3-8b5e-8e590e8f09c4 | Isomazole |  | Elementary flows/Emission to air/indoor | 00.00.000 |  | Elementary flow | 086315-52-8 |  |  | Mass
5fb8ea84-01f6-344e-b207-aa73cc81806a | Isomazole |  | Elementary flows/Emission to air/low population density | 00.00.000 |  | Elementary flow | 086315-52-8 |  |  | Mass
9f1d531f-4539-3018-b250-3bd88196d5ff | Isomazole |  | Elementary flows/Emission to air/unspecified | 00.00.000 |  | Elementary flow | 086315-52-8 |  |  | Mass
5c05b492-4588-39db-84eb-b56c7da39980 | Isomazole |  | Elementary flows/Emission to air/low population density, long-term | 00.00.000 |  | Elementary flow | 086315-52-8 |  |  | Mass
b05f995d-a3de-3150-9610-8b82e8556b1b | Isomazole |  | Elementary flows/Emission to water/ocean | 00.00.000 |  | Elementary flow | 086315-52-8 |  |  | Mass
5e8b15db-bb25-3b10-940e-6ae4b8cbaa68 | Isomazole |  | Elementary flows/Emission to water/ground water, long-term | 00.00.000 |  | Elementary flow | 086315-52-8 |  |  | Mass
a35de397-d6f9-3a1b-9e97-8c9b59db1728 | Isomazole |  | Elementary flows/Emission to water/river | 00.00.000 |  | Elementary flow | 086315-52-8 |  |  | Mass
9adb5866-dcba-32e9-befb-58f498109981 | Isomazole |  | Elementary flows/Emission to soil/forestry | 00.00.000 |  | Elementary flow | 086315-52-8 |  |  | Mass
2b5ef971-2579-335e-8f45-58f159ca3220 | Isomazole |  | Elementary flows/Emission to water/unspecified | 00.00.000 |  | Elementary flow | 086315-52-8 |  |  | Mass
c35a539f-98cd-3743-b115-94770f1d6816 | Isomazole |  | Elementary flows/Emission to water/ground water | 00.00.000 |  | Elementary flow | 086315-52-8 |  |  | Mass
3fe700bb-feab-377e-b85d-9da038df3220 | Isoniazid |  | Elementary flows/Emission to air/lower stratosphere + upper troposphere | 00.00.000 |  | Elementary flow | 000054-85-3 |  |  | Mass
5113cb4f-cee7-36db-a269-3ff7dd411170 | Isoniazid |  | Elementary flows/Emission to water/river, long-term | 00.00.000 |  | Elementary flow | 000054-85-3 |  |  | Mass
49fc5dbf-17cf-353c-8a18-46bbcb7e883f | Isoniazid |  | Elementary flows/Emission to air/high population density | 00.00.000 |  | Elementary flow | 000054-85-3 |  |  | Mass
8a2a7d46-aab8-3a10-b428-3636099a6a61 | Isoniazid |  | Elementary flows/Emission to soil/industrial | 00.00.000 |  | Elementary flow | 000054-85-3 |  |  | Mass
fcef3707-5db4-336a-8ea8-3624e6c03977 | Isoniazid |  | Elementary flows/Emission to water/lake | 00.00.000 |  | Elementary flow | 000054-85-3 |  |  | Mass
658b4592-0ec7-30ac-80f9-c0f22cecc395 | Isoniazid |  | Elementary flows/Emission to soil/agricultural | 00.00.000 |  | Elementary flow | 000054-85-3 |  |  | Mass
d57f4d45-11b9-4e1f-82aa-568599e82d46 | ISONIAZID |  | Elementary flows/Emission to soil/unspecified | 00.00.000 |  | Elementary flow | 000054-85-3 |  |  | Mass
9405a78d-7bb0-3ac3-ad13-335c83713937 | Isoniazid |  | Elementary flows/Emission to air/indoor | 00.00.000 |  | Elementary flow | 000054-85-3 |  |  | Mass
42b260e9-146d-318d-80ac-748c40ed6012 | Isoniazid |  | Elementary flows/Emission to air/low population density | 00.00.000 |  | Elementary flow | 000054-85-3 |  |  | Mass
6eb38d72-2a86-3025-8a8a-3afc5f153ae6 | Isoniazid |  | Elementary flows/Emission to air/unspecified | 00.00.000 |  | Elementary flow | 000054-85-3 |  |  | Mass
6b47ea1f-4f58-3ab8-af76-d9e856635638 | Isoniazid |  | Elementary flows/Emission to air/low population density, long-term | 00.00.000 |  | Elementary flow | 000054-85-3 |  |  | Mass
d4771caa-411e-3f87-a690-6766f586f393 | Isoniazid |  | Elementary flows/Emission to water/ocean | 00.00.000 |  | Elementary flow | 000054-85-3 |  |  | Mass
29defde2-5902-3e1d-961b-9783716a66b5 | Isoniazid |  | Elementary flows/Emission to water/ground water, long-term | 00.00.000 |  | Elementary flow | 000054-85-3 |  |  | Mass
57c26462-96e6-3924-b953-92aa00ed5c97 | Isoniazid |  | Elementary flows/Emission to water/river | 00.00.000 |  | Elementary flow | 000054-85-3 |  |  | Mass
9c8fb48d-33c4-3125-bbdc-f1d8a004ed51 | Isoniazid |  | Elementary flows/Emission to soil/forestry | 00.00.000 |  | Elementary flow | 000054-85-3 |  |  | Mass
59e2ea8a-ff4a-380a-911c-14b3a1b9f778 | Isoniazid |  | Elementary flows/Emission to water/unspecified | 00.00.000 |  | Elementary flow | 000054-85-3 |  |  | Mass
0d350318-9719-3d38-9137-8a11c8f58f9b | Isoniazid |  | Elementary flows/Emission to water/ground water | 00.00.000 |  | Elementary flow | 000054-85-3 |  |  | Mass
bb3713cb-dd9c-3e4a-9a73-604e561a6c5f | Isonicotinic acid |  | Elementary flows/Emission to air/lower stratosphere + upper troposphere | 00.00.000 |  | Elementary flow | 000055-22-1 |  |  | Mass
198e4626-37d5-3322-a8f5-638a743316a0 | Isonicotinic acid |  | Elementary flows/Emission to air/high population density | 00.00.000 |  | Elementary flow | 000055-22-1 |  |  | Mass
1410e37d-d609-31e8-8001-b18111738e73 | Isonicotinic acid |  | Elementary flows/Emission to soil/industrial | 00.00.000 |  | Elementary flow | 000055-22-1 |  |  | Mass
83ad1a86-da48-3e0e-8704-d606a83cfa50 | Isonicotinic acid |  | Elementary flows/Emission to soil/agricultural | 00.00.000 |  | Elementary flow | 000055-22-1 |  |  | Mass
bc780659-2e8b-408e-b52a-baf41d953d70 | ISONICOTINIC ACID |  | Elementary flows/Emission to soil/unspecified | 00.00.000 |  | Elementary flow | 000055-22-1 |  |  | Mass
d77a0118-aa6e-3646-b3ac-e6a29eac4af5 | Isonicotinic acid |  | Elementary flows/Emission to air/indoor | 00.00.000 |  | Elementary flow | 000055-22-1 |  |  | Mass
8f2addca-14a4-3d2d-8237-77c4c4660797 | Isonicotinic acid |  | Elementary flows/Emission to air/low population density | 00.00.000 |  | Elementary flow | 000055-22-1 |  |  | Mass
487dee62-07c8-3f53-b18f-6b9185bd57b8 | Isonicotinic acid |  | Elementary flows/Emission to air/unspecified | 00.00.000 |  | Elementary flow | 000055-22-1 |  |  | Mass
d0500e9e-bdea-386a-a437-91ef31a416fe | Isonicotinic acid |  | Elementary flows/Emission to air/low population density, long-term | 00.00.000 |  | Elementary flow | 000055-22-1 |  |  | Mass
b2aa475f-0c3a-3a7b-bce0-4d941bdf5762 | Isonicotinic acid |  | Elementary flows/Emission to water/ocean | 00.00.000 |  | Elementary flow | 000055-22-1 |  |  | Mass
fc068192-700e-32f8-814f-2607dd5ba298 | Isonicotinic acid |  | Elementary flows/Emission to water/ground water, long-term | 00.00.000 |  | Elementary flow | 000055-22-1 |  |  | Mass
779d44a1-006c-3f03-bb30-74cd5bd30615 | Isonicotinic acid |  | Elementary flows/Emission to water/river | 00.00.000 |  | Elementary flow | 000055-22-1 |  |  | Mass
69ce15c9-5b6a-348d-8945-8ebbd6425d7c | Isonicotinic acid |  | Elementary flows/Emission to soil/forestry | 00.00.000 |  | Elementary flow | 000055-22-1 |  |  | Mass
56dc3497-5b0e-332c-9fd7-79d67dabd239 | Isonicotinic acid |  | Elementary flows/Emission to water/unspecified | 00.00.000 |  | Elementary flow | 000055-22-1 |  |  | Mass
1f958fd9-abbf-34c8-8a61-9c0a066b024d | Isononanol |  | Elementary flows/Emission to air/lower stratosphere + upper troposphere | 00.00.000 |  | Elementary flow | 027458-94-2 |  |  | Mass
74269c90-9548-393a-a51b-fd4d5a82f7da | Isononanol |  | Elementary flows/Emission to air/high population density | 00.00.000 |  | Elementary flow | 027458-94-2 |  |  | Mass
507ac26f-1a46-35df-b97f-77f9882cd170 | Isononanol |  | Elementary flows/Emission to soil/industrial | 00.00.000 |  | Elementary flow | 027458-94-2 |  |  | Mass
eb4ca3e5-3a23-38c4-915d-457ed8dce09c | Isononanol |  | Elementary flows/Emission to soil/agricultural | 00.00.000 |  | Elementary flow | 027458-94-2 |  |  | Mass
f6d46cb5-b9be-3b5c-baae-0bc76e0159a4 | Isononanol |  | Elementary flows/Emission to soil/unspecified | 00.00.000 |  | Elementary flow | 027458-94-2 |  |  | Mass
0d7ed45b-cbe4-3883-adde-278d98087336 | Isononanol |  | Elementary flows/Emission to air/indoor | 00.00.000 |  | Elementary flow | 027458-94-2 |  |  | Mass
036b296d-d58a-3d1e-b261-7803f04c8480 | Isononanol |  | Elementary flows/Emission to air/low population density | 00.00.000 |  | Elementary flow | 027458-94-2 |  |  | Mass
d2b81797-d48f-324a-aeef-1fc06dc7a1c1 | Isononanol |  | Elementary flows/Emission to air/unspecified | 00.00.000 |  | Elementary flow | 027458-94-2 |  |  | Mass
bcf32d19-e5d6-391f-9095-d0244d5a6c10 | Isononanol |  | Elementary flows/Emission to air/low population density, long-term | 00.00.000 |  | Elementary flow | 027458-94-2 |  |  | Mass
847fd898-fb6f-3791-a6ff-aeecbb415000 | Isononanol |  | Elementary flows/Emission to water/ocean | 00.00.000 |  | Elementary flow | 027458-94-2 |  |  | Mass
749d51b0-1296-3d8e-a545-41f2f8dc43b6 | Isononanol |  | Elementary flows/Emission to water/ground water, long-term | 00.00.000 |  | Elementary flow | 027458-94-2 |  |  | Mass
a5ac7c2f-5fbb-384b-a073-188452801049 | Isononanol |  | Elementary flows/Emission to water/river | 00.00.000 |  | Elementary flow | 027458-94-2 |  |  | Mass
f662ddbc-61d6-3090-9715-be9d1710cba8 | Isononanol |  | Elementary flows/Emission to water/unspecified | 00.00.000 |  | Elementary flow | 027458-94-2 |  |  | Mass
91223687-7d21-3175-9655-68ce0a6a9262 | Isooctadecanol |  | Elementary flows/Emission to air/lower stratosphere + upper troposphere | 00.00.000 |  | Elementary flow | 027458-93-1 |  |  | Mass
e093c587-f84e-330a-b955-08d3bac3422e | Isooctadecanol |  | Elementary flows/Emission to air/high population density | 00.00.000 |  | Elementary flow | 027458-93-1 |  |  | Mass
fe43aa72-ea9a-31c6-8d52-6fc973b667c1 | Isooctadecanol |  | Elementary flows/Emission to soil/industrial | 00.00.000 |  | Elementary flow | 027458-93-1 |  |  | Mass
64c76c2e-a935-340d-9d27-578d449f8413 | Isooctadecanol |  | Elementary flows/Emission to soil/agricultural | 00.00.000 |  | Elementary flow | 027458-93-1 |  |  | Mass
84b11642-9011-463d-a8bc-4c137f6b2e55 | Isooctadecanol |  | Elementary flows/Emission to soil/unspecified | 00.00.000 |  | Elementary flow | 027458-93-1 |  |  | Mass
e2c587ac-7a15-3f3d-aad8-05ede284891b | Isooctadecanol |  | Elementary flows/Emission to air/indoor | 00.00.000 |  | Elementary flow | 027458-93-1 |  |  | Mass
24d44b9b-245a-3687-bc2a-8227c9b850a9 | Isooctadecanol |  | Elementary flows/Emission to air/low population density | 00.00.000 |  | Elementary flow | 027458-93-1 |  |  | Mass
8845f55b-9351-3a5e-898e-5fce1851a5ae | Isooctadecanol |  | Elementary flows/Emission to air/unspecified | 00.00.000 |  | Elementary flow | 027458-93-1 |  |  | Mass
b16c2320-03e7-305d-9acc-b1195793d7ee | Isooctadecanol |  | Elementary flows/Emission to air/low population density, long-term | 00.00.000 |  | Elementary flow | 027458-93-1 |  |  | Mass
e29bcb30-bfbd-35c7-bf05-21cd2466f7b1 | Isooctadecanol |  | Elementary flows/Emission to water/ocean | 00.00.000 |  | Elementary flow | 027458-93-1 |  |  | Mass
73f32ed3-f2e3-32ea-b298-53380cc0ae82 | Isooctadecanol |  | Elementary flows/Emission to water/ground water, long-term | 00.00.000 |  | Elementary flow | 027458-93-1 |  |  | Mass
a4cd0b2e-3ca5-3c43-bef3-c4d133fc0292 | Isooctadecanol |  | Elementary flows/Emission to water/river | 00.00.000 |  | Elementary flow | 027458-93-1 |  |  | Mass
f0eaf24e-ef63-336e-8f04-03e87294fa6c | Isooctadecanol |  | Elementary flows/Emission to soil/forestry | 00.00.000 |  | Elementary flow | 027458-93-1 |  |  | Mass
48e59001-bdbd-3c46-89b7-830dc7f2b1b0 | Isooctadecanol |  | Elementary flows/Emission to water/unspecified | 00.00.000 |  | Elementary flow | 027458-93-1 |  |  | Mass
26f84caa-f2b3-37c8-a96f-fabcaa209d15 | Isooctyl alcohol |  | Elementary flows/Emission to air/lower stratosphere + upper troposphere | 00.00.000 |  | Elementary flow | 026952-21-6 |  |  | Mass
83fec121-583b-31d3-952d-918318834e37 | Isooctyl alcohol |  | Elementary flows/Emission to air/high population density | 00.00.000 |  | Elementary flow | 026952-21-6 |  |  | Mass
11e7cb7c-e571-338e-8754-692e4ee1a3d6 | Isooctyl alcohol |  | Elementary flows/Emission to soil/industrial | 00.00.000 |  | Elementary flow | 026952-21-6 |  |  | Mass
98550551-e85c-335c-880c-3884783a98e4 | Isooctyl alcohol |  | Elementary flows/Emission to soil/agricultural | 00.00.000 |  | Elementary flow | 026952-21-6 |  |  | Mass
07bf406e-6be3-4608-aca3-83f20c71482d | ISOOCTYL ALCOHOL |  | Elementary flows/Emission to soil/unspecified | 00.00.000 |  | Elementary flow | 026952-21-6 |  |  | Mass
2bb3da06-12f3-33bf-8099-826f4c73369f | Isooctyl alcohol |  | Elementary flows/Emission to air/indoor | 00.00.000 |  | Elementary flow | 026952-21-6 |  |  | Mass
99d2435f-b5ab-3397-a3d7-41004497f531 | Isooctyl alcohol |  | Elementary flows/Emission to air/low population density | 00.00.000 |  | Elementary flow | 026952-21-6 |  |  | Mass
f0d499d6-be17-358d-95bf-bbf0e4148c2d | Isooctyl alcohol |  | Elementary flows/Emission to air/unspecified | 00.00.000 |  | Elementary flow | 026952-21-6 |  |  | Mass
36f5f8b4-3def-3fb1-9bd1-a080764b6839 | Isooctyl alcohol |  | Elementary flows/Emission to air/low population density, long-term | 00.00.000 |  | Elementary flow | 026952-21-6 |  |  | Mass
efc65e89-6592-3e68-b7e8-209251b1b0e5 | Isooctyl alcohol |  | Elementary flows/Emission to water/ocean | 00.00.000 |  | Elementary flow | 026952-21-6 |  |  | Mass
5aa18fca-d0d5-3c14-a4a9-428da9e3bc9c | Isooctyl alcohol |  | Elementary flows/Emission to water/ground water, long-term | 00.00.000 |  | Elementary flow | 026952-21-6 |  |  | Mass
b3b987dd-e73b-3113-9720-bbae58002492 | Isooctyl alcohol |  | Elementary flows/Emission to water/river | 00.00.000 |  | Elementary flow | 026952-21-6 |  |  | Mass
fd076596-a4ef-321f-bd3c-eb9738a06818 | Isooctyl alcohol |  | Elementary flows/Emission to soil/forestry | 00.00.000 |  | Elementary flow | 026952-21-6 |  |  | Mass
1327076b-cdb5-397d-8156-4b0de753c1aa | Isooctyl alcohol |  | Elementary flows/Emission to water/unspecified | 00.00.000 |  | Elementary flow | 026952-21-6 |  |  | Mass
730de992-d69d-3cc6-8113-78a0beb3db6f | Isoparaffinic fluid Exxsol D95 |  | Elementary flows/Emission to air/unspecified | 00.00.000 |  | Elementary flow | 064742-47-8 |  |  | Mass
8390f21d-8b53-351f-89fa-d9788875e76e | Isoparaffinic fluid Isopar-M |  | Elementary flows/Emission to air/unspecified | 00.00.000 |  | Elementary flow | 064742-47-8 |  |  | Mass
be9c3b45-1759-4c0a-bb02-afd3e3043eb8 | isopentane |  | Elementary flows/Emission to air/lower stratosphere + upper troposphere | 00.00.000 |  | Elementary flow | 000078-78-4 |  |  | Mass
4f83df1f-53c1-4678-b507-e53111f2ef07 | isopentane |  | Elementary flows/Emission to air/high population density | 00.00.000 |  | Elementary flow | 000078-78-4 |  |  | Mass
b661daa9-d1d9-45a1-890b-21c178058330 | isopentane |  | Elementary flows/Emission to air/low population density | 00.00.000 |  | Elementary flow | 000078-78-4 |  |  | Mass
06911561-7da9-487c-adda-85e268d672af | isopentane |  | Elementary flows/Emission to air/unspecified | 00.00.000 |  | Elementary flow | 000078-78-4 |  |  | Mass
69a73f35-665b-4b3a-a1e5-56aaa697fb10 | isopentane |  | Elementary flows/Emission to air/low population density, long-term | 00.00.000 |  | Elementary flow | 000078-78-4 |  |  | Mass
7f07d3c9-0caa-4797-afa7-a13d5629997c | Isophorone |  | Elementary flows/Emission to air/lower stratosphere + upper troposphere | 00.00.000 |  | Elementary flow | 000078-59-1 |  |  | Mass
861550de-d9b9-4707-85b7-44841acb2b00 | Isophorone |  | Elementary flows/Emission to water/river, long-term | 00.00.000 |  | Elementary flow | 000078-59-1 |  |  | Mass
06278bba-5079-4c7d-a7a2-b722efb6b98a | Isophorone |  | Elementary flows/Emission to air/high population density | 00.00.000 |  | Elementary flow | 000078-59-1 | C9H14O |  | Mass
d2611fd4-3535-4bac-8797-79e2fdefc64e | Isophorone |  | Elementary flows/Emission to soil/industrial | 00.00.000 |  | Elementary flow | 000078-59-1 | C9H14O |  | Mass
d8f6daa3-d02b-4cef-8454-c39d708e5d69 | Isophorone |  | Elementary flows/Emission to water/lake | 00.00.000 |  | Elementary flow | 000078-59-1 |  |  | Mass
091b7e31-c66d-4cf7-a68e-07bc70247635 | Isophorone |  | Elementary flows/Emission to soil/agricultural | 00.00.000 |  | Elementary flow | 000078-59-1 |  |  | Mass
4e607122-dbc4-4318-a1a7-b1a3869e9f14 | Isophorone |  | Elementary flows/Emission to water/fresh water, long-term | 00.00.000 |  | Elementary flow | 000078-59-1 |  |  | Mass
5349e649-7a1c-47d4-8590-3950add54d8e | Isophorone |  | Elementary flows/Emission to soil/unspecified | 00.00.000 |  | Elementary flow | 000078-59-1 | C9H14O |  | Mass
1461c951-70f8-31b0-a8f5-fbef739bef45 | Isophorone |  | Elementary flows/Emission to air/indoor | 00.00.000 |  | Elementary flow | 000078-59-1 |  |  | Mass
11dc474a-2aae-4b75-a327-2defc78127c5 | Isophorone |  | Elementary flows/Emission to air/low population density | 00.00.000 |  | Elementary flow | 000078-59-1 | C9H14O |  | Mass
e7e71a5e-e401-4c99-9552-33f837d361a7 | Isophorone |  | Elementary flows/Emission to air/unspecified | 00.00.000 |  | Elementary flow | 000078-59-1 | C9H14O |  | Mass
c4b21ea5-e2fe-4ab4-9f9e-f299656b529c | Isophorone |  | Elementary flows/Emission to water/fresh water | 00.00.000 |  | Elementary flow | 000078-59-1 |  |  | Mass
b5b7a1a0-9ced-4087-9be4-77592e51016a | Isophorone |  | Elementary flows/Emission to water/fossil- | 00.00.000 |  | Elementary flow | 000078-59-1 | C9H14O |  | Mass
3b96e0bd-ff7d-47c1-a0ed-f10c1d80d681 | Isophorone |  | Elementary flows/Emission to air/low population density, long-term | 00.00.000 |  | Elementary flow | 000078-59-1 |  |  | Mass
c01b8a8c-55b7-4d8e-a2b8-831fc0c6475d | Isophorone |  | Elementary flows/Emission to water/ocean | 00.00.000 |  | Elementary flow | 000078-59-1 | C9H14O |  | Mass
150a834e-f678-4737-a95b-1a3b0a8cccd2 | Isophorone |  | Elementary flows/Emission to water/ground water, long-term | 00.00.000 |  | Elementary flow | 000078-59-1 |  |  | Mass
1dca5c92-1745-4bd1-8159-89344d3366e3 | Isophorone |  | Elementary flows/Emission to water/river | 00.00.000 |  | Elementary flow | 000078-59-1 |  |  | Mass
5f26fc54-96c6-44ca-a2a2-d45d07fa79ae | Isophorone |  | Elementary flows/Emission to soil/forestry | 00.00.000 |  | Elementary flow | 000078-59-1 | C9H14O |  | Mass
9955c1e7-688f-4942-8b88-3e487146611e | Isophorone |  | Elementary flows/Emission to water/unspecified | 00.00.000 |  | Elementary flow | 000078-59-1 |  |  | Mass
11626456-0d09-446f-afaf-3ccdbe3bd814 | Isophorone |  | Elementary flows/Emission to water/ground water | 00.00.000 |  | Elementary flow | 000078-59-1 |  |  | Mass
2e1fc019-9d5c-3bac-9df0-f3bd8f5cda04 | Isophorone diamine |  | Elementary flows/Emission to air/lower stratosphere + upper troposphere | 00.00.000 |  | Elementary flow | 002855-13-2 |  |  | Mass
6d94785b-e020-3fa0-b64f-e17ae9749875 | Isophorone diamine |  | Elementary flows/Emission to air/high population density | 00.00.000 |  | Elementary flow | 002855-13-2 |  |  | Mass
9151c9e6-6c08-301d-bd04-7bad0739c7b4 | Isophorone diamine |  | Elementary flows/Emission to soil/industrial | 00.00.000 |  | Elementary flow | 002855-13-2 |  |  | Mass
aae78332-3296-32d4-9e57-196578a8f37b | Isophorone diamine |  | Elementary flows/Emission to soil/agricultural | 00.00.000 |  | Elementary flow | 002855-13-2 |  |  | Mass
6000ffad-26b6-4cf0-8f76-410352b71db8 | ISOPHORONE DIAMINE |  | Elementary flows/Emission to soil/unspecified | 00.00.000 |  | Elementary flow | 002855-13-2 |  |  | Mass
fcc8ff6d-6648-3528-93f1-2fd97987aa0f | Isophorone diamine |  | Elementary flows/Emission to air/indoor | 00.00.000 |  | Elementary flow | 002855-13-2 |  |  | Mass
345285d4-8c93-31e5-8b04-0f3fdb8fefeb | Isophorone diamine |  | Elementary flows/Emission to air/low population density | 00.00.000 |  | Elementary flow | 002855-13-2 |  |  | Mass
94d102a0-7b0a-37ea-b3c6-c16d0baaf774 | Isophorone diamine |  | Elementary flows/Emission to air/unspecified | 00.00.000 |  | Elementary flow | 002855-13-2 |  |  | Mass
d779a6da-85f0-378b-9cfd-aab366cbc941 | Isophorone diamine |  | Elementary flows/Emission to air/low population density, long-term | 00.00.000 |  | Elementary flow | 002855-13-2 |  |  | Mass
f7f0ba9a-9b6b-365f-ad38-86577a6961dd | Isophorone diamine |  | Elementary flows/Emission to water/ocean | 00.00.000 |  | Elementary flow | 002855-13-2 |  |  | Mass
a9534d9b-1970-3fff-ad7c-f80a9eb72cac | Isophorone diamine |  | Elementary flows/Emission to water/ground water, long-term | 00.00.000 |  | Elementary flow | 002855-13-2 |  |  | Mass
9fe148c5-a1bb-3995-9824-6b3cfa716a56 | Isophorone diamine |  | Elementary flows/Emission to water/river | 00.00.000 |  | Elementary flow | 002855-13-2 |  |  | Mass
dfc8b347-4f3b-3fa4-a315-b5f7111bd008 | Isophorone diamine |  | Elementary flows/Emission to soil/forestry | 00.00.000 |  | Elementary flow | 002855-13-2 |  |  | Mass
66432ed6-f455-3a1d-bb6f-e575643ac75f | Isophorone diamine |  | Elementary flows/Emission to water/unspecified | 00.00.000 |  | Elementary flow | 002855-13-2 |  |  | Mass
2679432a-4a57-3542-986f-03713ae84a36 | Isophosphamide |  | Elementary flows/Emission to air/lower stratosphere + upper troposphere | 00.00.000 |  | Elementary flow | 003778-73-2 |  |  | Mass
4f6961be-2ca7-3203-bdda-976653b44cdf | Isophosphamide |  | Elementary flows/Emission to soil/industrial | 00.00.000 |  | Elementary flow | 003778-73-2 |  |  | Mass
f8096a16-a4b2-329c-a4b4-c242201948ee | Isophosphamide |  | Elementary flows/Emission to soil/agricultural | 00.00.000 |  | Elementary flow | 003778-73-2 |  |  | Mass
cd9c2671-5ea6-3246-9aed-b05c0728d5b1 | Isophosphamide |  | Elementary flows/Emission to soil/unspecified | 00.00.000 |  | Elementary flow | 003778-73-2 |  |  | Mass
b316d14f-a16f-310b-818c-edf27aaa61ea | Isophosphamide |  | Elementary flows/Emission to air/low population density | 00.00.000 |  | Elementary flow | 003778-73-2 |  |  | Mass
1c92f309-228e-3176-a189-efcc9150391b | Isophosphamide |  | Elementary flows/Emission to air/unspecified | 00.00.000 |  | Elementary flow | 003778-73-2 |  |  | Mass
07b71163-da59-3642-929b-48386291309b | Isophosphamide |  | Elementary flows/Emission to air/low population density, long-term | 00.00.000 |  | Elementary flow | 003778-73-2 |  |  | Mass
25862c38-5b15-30a4-8ba9-dd2c3b82d2ed | Isophosphamide |  | Elementary flows/Emission to water/ocean | 00.00.000 |  | Elementary flow | 003778-73-2 |  |  | Mass
ab955cc5-3d1c-3b74-b690-306ae7b76849 | Isophosphamide |  | Elementary flows/Emission to water/ground water, long-term | 00.00.000 |  | Elementary flow | 003778-73-2 |  |  | Mass
acedf982-eecc-3338-9759-49c03eea4161 | Isophosphamide |  | Elementary flows/Emission to soil/forestry | 00.00.000 |  | Elementary flow | 003778-73-2 |  |  | Mass
80a8b794-1d17-3ca2-b3b7-f159a9603aba | Isophosphamide |  | Elementary flows/Emission to water/unspecified | 00.00.000 |  | Elementary flow | 003778-73-2 |  |  | Mass
8010687a-6970-33e2-a28c-9e1ad89f6954 | Isophosphamide |  | Elementary flows/Emission to water/ground water | 00.00.000 |  | Elementary flow | 003778-73-2 |  |  | Mass
de2abba2-a75b-389b-a3cd-7c6560d46f91 | Isophytol |  | Elementary flows/Emission to air/lower stratosphere + upper troposphere | 00.00.000 |  | Elementary flow | 000505-32-8 |  |  | Mass
8b710e56-f099-3394-96de-af5ac5d43d3a | Isophytol |  | Elementary flows/Emission to air/high population density | 00.00.000 |  | Elementary flow | 000505-32-8 |  |  | Mass
e31c3310-4dc2-30a3-8454-813d73505638 | Isophytol |  | Elementary flows/Emission to soil/industrial | 00.00.000 |  | Elementary flow | 000505-32-8 |  |  | Mass
7e7f5f58-f7cc-3749-aa17-4110b75e4fe8 | Isophytol |  | Elementary flows/Emission to soil/agricultural | 00.00.000 |  | Elementary flow | 000505-32-8 |  |  | Mass
792864eb-9cd8-3001-bd0e-11092f96fb88 | Isophytol |  | Elementary flows/Emission to soil/unspecified | 00.00.000 |  | Elementary flow | 000505-32-8 |  |  | Mass
bfee28fd-aaad-320e-928f-da73ff0fdfe0 | Isophytol |  | Elementary flows/Emission to air/indoor | 00.00.000 |  | Elementary flow | 000505-32-8 |  |  | Mass
63d653f0-c9ec-34ae-8b76-72bd1830dd84 | Isophytol |  | Elementary flows/Emission to air/low population density | 00.00.000 |  | Elementary flow | 000505-32-8 |  |  | Mass
7f22b520-fd1d-36e2-acd9-cf052d9c0a94 | Isophytol |  | Elementary flows/Emission to air/unspecified | 00.00.000 |  | Elementary flow | 000505-32-8 |  |  | Mass
5058cbe2-9b96-32d6-b9fa-67e19646edf1 | Isophytol |  | Elementary flows/Emission to air/low population density, long-term | 00.00.000 |  | Elementary flow | 000505-32-8 |  |  | Mass
d4fe2c46-9a74-35d3-9c91-fc6b71bf214a | Isophytol |  | Elementary flows/Emission to water/ocean | 00.00.000 |  | Elementary flow | 000505-32-8 |  |  | Mass
b019612a-9680-3b1b-96bf-6f490c8f46b6 | Isophytol |  | Elementary flows/Emission to water/ground water, long-term | 00.00.000 |  | Elementary flow | 000505-32-8 |  |  | Mass
af8795ac-7249-32a1-a2d4-6374b2011efa | Isophytol |  | Elementary flows/Emission to water/river | 00.00.000 |  | Elementary flow | 000505-32-8 |  |  | Mass
2b99b277-3806-3725-a571-42cf3bf497e2 | Isophytol |  | Elementary flows/Emission to water/unspecified | 00.00.000 |  | Elementary flow | 000505-32-8 |  |  | Mass
4e155488-a209-32c1-90ed-8b3176214f13 | Isopimaric acid |  | Elementary flows/Emission to air/lower stratosphere + upper troposphere | 00.00.000 |  | Elementary flow | 005835-26-7 |  |  | Mass
1e9b8cf7-056d-3ed0-bcc8-6b790f2c9ea5 | Isopimaric acid |  | Elementary flows/Emission to air/high population density | 00.00.000 |  | Elementary flow | 005835-26-7 |  |  | Mass
cf851c2d-6c2e-3c11-9381-8343d69bb52a | Isopimaric acid |  | Elementary flows/Emission to soil/industrial | 00.00.000 |  | Elementary flow | 005835-26-7 |  |  | Mass
c22b4ab4-00ef-3246-b05e-22998af578a0 | Isopimaric acid |  | Elementary flows/Emission to soil/agricultural | 00.00.000 |  | Elementary flow | 005835-26-7 |  |  | Mass
3d5d0dfd-7761-4e4b-96ea-1bf92469de05 | Isopimaric Acid |  | Elementary flows/Emission to soil/unspecified | 00.00.000 |  | Elementary flow | 005835-26-7 |  |  | Mass
3f799436-7784-3e1a-b33d-0b6274a3abcd | Isopimaric acid |  | Elementary flows/Emission to air/indoor | 00.00.000 |  | Elementary flow | 005835-26-7 |  |  | Mass
496c09bb-23de-3e3e-8fa0-dfdd39a07c6f | Isopimaric acid |  | Elementary flows/Emission to air/low population density | 00.00.000 |  | Elementary flow | 005835-26-7 |  |  | Mass
f4942b5f-4db6-33eb-967e-2714362c9f75 | Isopimaric acid |  | Elementary flows/Emission to air/unspecified | 00.00.000 |  | Elementary flow | 005835-26-7 |  |  | Mass
2cd581fa-b3b5-3929-b0c1-bed752f00eea | Isopimaric acid |  | Elementary flows/Emission to air/low population density, long-term | 00.00.000 |  | Elementary flow | 005835-26-7 |  |  | Mass
ed84b9cb-64bc-3352-8a86-5f22588f4760 | Isopimaric acid |  | Elementary flows/Emission to water/ocean | 00.00.000 |  | Elementary flow | 005835-26-7 |  |  | Mass
5ff8fd9e-11e9-3d1f-a2a1-daca0ab60a55 | Isopimaric acid |  | Elementary flows/Emission to water/ground water, long-term | 00.00.000 |  | Elementary flow | 005835-26-7 |  |  | Mass
7cb36458-f909-3031-ac96-729faa69953c | Isopimaric acid |  | Elementary flows/Emission to water/river | 00.00.000 |  | Elementary flow | 005835-26-7 |  |  | Mass
f9b188f7-5f22-36bb-86bb-db6f957d16a6 | Isopimaric acid |  | Elementary flows/Emission to soil/forestry | 00.00.000 |  | Elementary flow | 005835-26-7 |  |  | Mass
fd7f9b52-8879-3d61-a469-78c69aaa2309 | Isopimaric acid |  | Elementary flows/Emission to water/unspecified | 00.00.000 |  | Elementary flow | 005835-26-7 |  |  | Mass
a31cd36e-e3ca-42ac-8d71-de1b6b12f523 | Isoprene |  | Elementary flows/Emission to air/lower stratosphere + upper troposphere | 00.00.000 |  | Elementary flow | 000078-79-5 | C5H8 |  | Mass
faaa4ef7-dde7-4ce6-845b-2bc2e2e7acf6 | Isoprene |  | Elementary flows/Emission to water/river, long-term | 00.00.000 |  | Elementary flow | 000078-79-5 |  |  | Mass
e5e50f39-ab65-4ed0-84c3-93707e85f4d4 | Isoprene |  | Elementary flows/Emission to air/high population density | 00.00.000 |  | Elementary flow | 000078-79-5 | C5H8 |  | Mass
ba6b8a56-86b1-4923-9a30-8947debfb134 | Isoprene |  | Elementary flows/Emission to soil/industrial | 00.00.000 |  | Elementary flow | 000078-79-5 | C5H8 |  | Mass
6bd08822-e244-41b0-b442-50698c1b533b | Isoprene |  | Elementary flows/Emission to water/lake | 00.00.000 |  | Elementary flow | 000078-79-5 |  |  | Mass
cacdab2c-49d5-4a57-9ccd-ffe703ab788f | Isoprene |  | Elementary flows/Emission to soil/agricultural | 00.00.000 |  | Elementary flow | 000078-79-5 |  |  | Mass
9ca0ff7a-020f-4795-b1ee-30df13714977 | Isoprene |  | Elementary flows/Emission to water/fresh water, long-term | 00.00.000 |  | Elementary flow | 000078-79-5 |  |  | Mass
18ea5920-4c8d-4b4e-8b2c-402d95a7d112 | Isoprene |  | Elementary flows/Emission to soil/unspecified | 00.00.000 |  | Elementary flow | 000078-79-5 | C5H8 |  | Mass
43ca56d1-87c6-3605-a6c2-55d292e3e51f | Isoprene |  | Elementary flows/Emission to air/indoor | 00.00.000 |  | Elementary flow | 000078-79-5 |  |  | Mass
bf633941-aa40-4c37-b361-b5cbfb1089f5 | Isoprene |  | Elementary flows/Emission to air/low population density | 00.00.000 |  | Elementary flow | 000078-79-5 | C5H8 |  | Mass
0c209634-80bb-4909-8442-3189b7cb01d7 | Isoprene |  | Elementary flows/Emission to air/unspecified | 00.00.000 |  | Elementary flow | 000078-79-5 | C5H8 |  | Mass
e6547289-bfda-41d3-8f25-0bf45bf25438 | Isoprene |  | Elementary flows/Emission to water/fresh water | 00.00.000 |  | Elementary flow | 000078-79-5 |  |  | Mass
15c99cd2-fe4e-4756-93d1-a82099d11334 | Isoprene |  | Elementary flows/Emission to water/fossil- | 00.00.000 |  | Elementary flow | 000078-79-5 | C5H8 |  | Mass
f0cc0453-32c0-48f5-b8d4-fc87d100b8d9 | Isoprene |  | Elementary flows/Emission to air/low population density, long-term | 00.00.000 |  | Elementary flow | 000078-79-5 | C5H8 |  | Mass
76e584eb-a4e6-490c-b2df-bcd576462baf | Isoprene |  | Elementary flows/Emission to water/ocean | 00.00.000 |  | Elementary flow | 000078-79-5 | C5H8 |  | Mass
64c236c6-ea22-4d65-9871-b3e2d217767e | Isoprene |  | Elementary flows/Emission to water/ground water, long-term | 00.00.000 |  | Elementary flow | 000078-79-5 |  |  | Mass
d0bd406c-6a0a-4882-9414-4d0da0a1c7d5 | Isoprene |  | Elementary flows/Emission to water/river | 00.00.000 |  | Elementary flow | 000078-79-5 |  |  | Mass
0a88ce23-8821-4899-aa5e-271331259cda | Isoprene |  | Elementary flows/Emission to soil/forestry | 00.00.000 |  | Elementary flow | 000078-79-5 | C5H8 |  | Mass
f2b408ba-ca71-419d-9acc-7a4f5c6789a2 | Isoprene |  | Elementary flows/Emission to water/unspecified | 00.00.000 |  | Elementary flow | 000078-79-5 |  |  | Mass
26dc8d63-f212-4630-aa6b-fc10006e6804 | Isoprene |  | Elementary flows/Emission to water/ground water | 00.00.000 |  | Elementary flow | 000078-79-5 |  |  | Mass
7c69800f-3088-3ddd-b365-5dcbb4c76bf1 | Isoprene product #1 |  | Elementary flows/Emission to air/unspecified | 00.00.000 |  | Elementary flow |  |  |  | Mass
673a1d7b-ea70-3900-90d8-3db2333c54ee | Isoprene product #2 |  | Elementary flows/Emission to air/unspecified | 00.00.000 |  | Elementary flow |  |  |  | Mass
43050117-74ca-3ebf-889e-b0688b62e2ab | Isoprene product #3 |  | Elementary flows/Emission to air/unspecified | 00.00.000 |  | Elementary flow |  |  |  | Mass
8ec8757e-8b7e-3c21-8def-044858866be5 | Isoprocarb |  | Elementary flows/Emission to air/lower stratosphere + upper troposphere | 00.00.000 |  | Elementary flow | 002631-40-5 |  |  | Mass
0a87fd7a-367a-4a10-b859-301f1b5c5d4f | Isoprocarb |  | Elementary flows/Emission to water/river, long-term | 00.00.000 |  | Elementary flow | 002631-40-5 |  |  | Mass
22a19f22-5eb3-32cd-8d94-bd1efb2c54ad | Isoprocarb |  | Elementary flows/Emission to air/high population density | 00.00.000 |  | Elementary flow | 002631-40-5 |  |  | Mass
8b406a25-0bec-3d33-a6bf-062b743a1f56 | Isoprocarb |  | Elementary flows/Emission to soil/industrial | 00.00.000 |  | Elementary flow | 002631-40-5 |  |  | Mass
688a09a3-e81d-4ebe-9fc3-2688f1d92081 | Isoprocarb |  | Elementary flows/Emission to water/lake | 00.00.000 |  | Elementary flow | 002631-40-5 |  |  | Mass
da35a4b0-4f91-4a32-8e67-5ec088d81eb2 | ISOPROCARB |  | Elementary flows/Emission to soil/agricultural | 00.00.000 |  | Elementary flow | 002631-40-5 |  |  | Mass
5f7f4a2c-ff9c-492b-8eaa-ae723820f438 | Isoprocarb |  | Elementary flows/Emission to water/fresh water, long-term | 00.00.000 |  | Elementary flow | 002631-40-5 |  |  | Mass
140448bd-2daf-468f-8fa7-31de1a993d89 | ISOPROCARB |  | Elementary flows/Emission to soil/unspecified | 00.00.000 |  | Elementary flow | 002631-40-5 |  |  | Mass
e4550072-6f82-30b3-abe5-2b2dc7f42780 | Isoprocarb |  | Elementary flows/Emission to air/indoor | 00.00.000 |  | Elementary flow | 002631-40-5 |  |  | Mass
36f7c0d7-69d8-3db8-91aa-3d241ff282c3 | Isoprocarb |  | Elementary flows/Emission to air/low population density | 00.00.000 |  | Elementary flow | 002631-40-5 |  |  | Mass
575c315b-6c3c-363c-95e8-ad6e66d2bc9a | Isoprocarb |  | Elementary flows/Emission to air/unspecified | 00.00.000 |  | Elementary flow | 002631-40-5 |  |  | Mass
536a9454-30ed-4e71-80f9-a6e9a0938400 | Isoprocarb |  | Elementary flows/Emission to water/fresh water | 00.00.000 |  | Elementary flow | 002631-40-5 |  |  | Mass
401baf84-5e53-4e96-befc-3f4c6cfe6ec2 | Isoprocarb |  | Elementary flows/Emission to water/fossil- | 00.00.000 |  | Elementary flow | 002631-40-5 |  |  | Mass
af5462d8-6900-47a1-99fe-c34672b894dc | Isoprocarb |  | Elementary flows/Emission to water/surface water | 00.00.000 |  | Elementary flow | 002631-40-5 |  |  | Mass
b760fd2a-2b72-3004-9a52-13f7c37322f8 | Isoprocarb |  | Elementary flows/Emission to air/low population density, long-term | 00.00.000 |  | Elementary flow | 002631-40-5 |  |  | Mass
07f9f2dd-fd99-3354-939e-4f173aec0971 | Isoprocarb |  | Elementary flows/Emission to water/ocean | 00.00.000 |  | Elementary flow | 002631-40-5 |  |  | Mass
2ba759f9-b96a-46b1-a799-6cf6d5570a1d | Isoprocarb |  | Elementary flows/Emission to water/ground water, long-term | 00.00.000 |  | Elementary flow | 002631-40-5 |  |  | Mass
4ea73bd6-64d8-3cb4-b278-50e7de011e84 | ISOPROCARB |  | Elementary flows/Emission to water/river | 00.00.000 |  | Elementary flow | 002631-40-5 |  |  | Mass
337533f7-7d5f-37a9-a64f-f9f53d387ad1 | Isoprocarb |  | Elementary flows/Emission to soil/forestry | 00.00.000 |  | Elementary flow | 002631-40-5 |  |  | Mass
241a3789-1192-354e-accf-32fdb176bfc8 | Isoprocarb |  | Elementary flows/Emission to water/unspecified | 00.00.000 |  | Elementary flow | 002631-40-5 |  |  | Mass
fb5fac6e-599d-42de-b166-0eba6c747444 | Isoprocarb |  | Elementary flows/Emission to water/ground water | 00.00.000 |  | Elementary flow | 002631-40-5 |  |  | Mass
90784b07-d293-30e9-abd9-af4b36bf20b3 | Isopropalin |  | Elementary flows/Emission to air/lower stratosphere + upper troposphere | 00.00.000 |  | Elementary flow | 033820-53-0 |  |  | Mass
cf780eb4-6247-39b4-aeb2-9b2e997812d6 | Isopropalin |  | Elementary flows/Emission to water/river, long-term | 00.00.000 |  | Elementary flow | 033820-53-0 |  |  | Mass
68e9eef8-1111-3cca-b012-6d4cb80240cb | Isopropalin |  | Elementary flows/Emission to air/high population density | 00.00.000 |  | Elementary flow | 033820-53-0 |  |  | Mass
c5de355b-f5fd-3770-a178-ee29b3a75b40 | Isopropalin |  | Elementary flows/Emission to soil/industrial | 00.00.000 |  | Elementary flow | 033820-53-0 |  |  | Mass
de118a34-1521-369c-8313-49523e3296c8 | Isopropalin |  | Elementary flows/Emission to water/lake | 00.00.000 |  | Elementary flow | 033820-53-0 |  |  | Mass
cdde42a6-0264-3038-880f-01ae37aa367d | Isopropalin |  | Elementary flows/Emission to soil/agricultural | 00.00.000 |  | Elementary flow | 033820-53-0 |  |  | Mass
36bd8b79-a9a9-4f9b-b199-c5b035078f16 | isopropalin |  | Elementary flows/Emission to soil/unspecified | 00.00.000 |  | Elementary flow | 033820-53-0 |  |  | Mass
026e7d5f-348a-3618-b3f5-caca484eddd0 | Isopropalin |  | Elementary flows/Emission to air/indoor | 00.00.000 |  | Elementary flow | 033820-53-0 |  |  | Mass
4ec18288-0998-3668-b54c-66bb5ddb5761 | Isopropalin |  | Elementary flows/Emission to air/low population density | 00.00.000 |  | Elementary flow | 033820-53-0 |  |  | Mass
c2485668-cbc8-3270-9cff-3f0cc7928b1a | Isopropalin |  | Elementary flows/Emission to air/unspecified | 00.00.000 |  | Elementary flow | 033820-53-0 |  |  | Mass
26232598-ca55-3702-b030-70e14f6704e3 | Isopropalin |  | Elementary flows/Emission to air/low population density, long-term | 00.00.000 |  | Elementary flow | 033820-53-0 |  |  | Mass
b2eacc56-185d-3861-85e6-ca0506e88f47 | Isopropalin |  | Elementary flows/Emission to water/ocean | 00.00.000 |  | Elementary flow | 033820-53-0 |  |  | Mass
11120a90-e08a-3d3e-a4c9-d46d3b32e2bf | Isopropalin |  | Elementary flows/Emission to water/ground water, long-term | 00.00.000 |  | Elementary flow | 033820-53-0 |  |  | Mass
21337f42-fd3e-3a34-a995-0d69c7a40a31 | Isopropalin |  | Elementary flows/Emission to water/river | 00.00.000 |  | Elementary flow | 033820-53-0 |  |  | Mass
3b28946b-b62a-3750-ba91-f5271b8ded43 | Isopropalin |  | Elementary flows/Emission to soil/forestry | 00.00.000 |  | Elementary flow | 033820-53-0 |  |  | Mass
e95ffb83-15a2-36a5-a423-f5e4e44d81d0 | Isopropalin |  | Elementary flows/Emission to water/unspecified | 00.00.000 |  | Elementary flow | 033820-53-0 |  |  | Mass
c7ec178d-6f6a-3548-85de-23fff9fd80a5 | Isopropalin |  | Elementary flows/Emission to water/ground water | 00.00.000 |  | Elementary flow | 033820-53-0 |  |  | Mass
c7372da4-b9ae-452f-bde6-725bc3934a61 | Isopropyl 2-(4-methoxy[1,1'-biphenyl]-3-yl)hydrazinecarboxylate |  | Elementary flows/Emission to soil/industrial | 00.00.000 |  | Elementary flow | 149877-41-8 |  |  | Mass
414a3d22-69d6-4b78-a321-0f7a7c9ea010 | Isopropyl 2-(4-methoxy[1,1'-biphenyl]-3-yl)hydrazinecarboxylate |  | Elementary flows/Emission to soil/agricultural | 00.00.000 |  | Elementary flow | 149877-41-8 |  |  | Mass
7f5c1fda-4679-3a53-af7e-678ce5cf601d | Isopropyl 2-(4-methoxy[1,1'-biphenyl]-3-yl)hydrazinecarboxylate |  | Elementary flows/Emission to soil/unspecified | 00.00.000 |  | Elementary flow | 149877-41-8 |  |  | Mass
ba705b11-ad3d-4498-b81c-460bb5b4ccf0 | Isopropyl 2-(4-methoxy[1,1'-biphenyl]-3-yl)hydrazinecarboxylate |  | Elementary flows/Emission to air/unspecified | 00.00.000 |  | Elementary flow | 149877-41-8 |  |  | Mass
f1d07879-6792-44f8-89d3-c80a4a553544 | Isopropyl 2-(4-methoxy[1,1'-biphenyl]-3-yl)hydrazinecarboxylate |  | Elementary flows/Emission to soil/forestry | 00.00.000 |  | Elementary flow | 149877-41-8 |  |  | Mass
bbe874fa-50a0-40ef-958d-40182a54a1dd | Isopropyl 2-(4-methoxy[1,1'-biphenyl]-3-yl)hydrazinecarboxylate |  | Elementary flows/Emission to water/unspecified | 00.00.000 |  | Elementary flow | 149877-41-8 |  |  | Mass
ff52baf0-9d63-336c-bc02-6e1393e0dbb3 | Isopropyl 4,4'dibromobenzilate |  | Elementary flows/Emission to air/lower stratosphere + upper troposphere | 00.00.000 |  | Elementary flow | 018181-80-1 |  |  | Mass
b527ba4f-0bbd-328a-9cbb-925eb9bdada3 | Isopropyl 4,4'dibromobenzilate |  | Elementary flows/Emission to air/high population density | 00.00.000 |  | Elementary flow | 018181-80-1 |  |  | Mass
f2e7c59e-85aa-3f3f-9cf4-4dda2260f4c6 | Isopropyl 4,4'dibromobenzilate |  | Elementary flows/Emission to soil/industrial | 00.00.000 |  | Elementary flow | 018181-80-1 |  |  | Mass
6096a891-c15e-3058-9272-b5ef270d31d8 | Isopropyl 4,4'dibromobenzilate |  | Elementary flows/Emission to soil/agricultural | 00.00.000 |  | Elementary flow | 018181-80-1 |  |  | Mass
3b03cec7-a226-4b0c-8394-a28a2f3cfe48 | ISOPROPYL 4,4'DIBROMOBENZILATE |  | Elementary flows/Emission to soil/unspecified | 00.00.000 |  | Elementary flow | 018181-80-1 |  |  | Mass
a322492d-a48b-338e-8924-4f82de57aec5 | Isopropyl 4,4'dibromobenzilate |  | Elementary flows/Emission to air/indoor | 00.00.000 |  | Elementary flow | 018181-80-1 |  |  | Mass
c28acc2c-120a-3f29-8230-4b9411e56013 | Isopropyl 4,4'dibromobenzilate |  | Elementary flows/Emission to air/low population density | 00.00.000 |  | Elementary flow | 018181-80-1 |  |  | Mass
8fdab985-7ebe-35f9-bf90-2378c777666e | Isopropyl 4,4'dibromobenzilate |  | Elementary flows/Emission to air/unspecified | 00.00.000 |  | Elementary flow | 018181-80-1 |  |  | Mass
4a49c6c8-1d9e-3a93-a7a2-f73b49512097 | Isopropyl 4,4'dibromobenzilate |  | Elementary flows/Emission to air/low population density, long-term | 00.00.000 |  | Elementary flow | 018181-80-1 |  |  | Mass
a11e8cad-a662-3b8a-bab8-95c15c09e3e6 | Isopropyl 4,4'dibromobenzilate |  | Elementary flows/Emission to water/ocean | 00.00.000 |  | Elementary flow | 018181-80-1 |  |  | Mass
b024f3f3-6f70-3a56-8296-ffba068293b0 | Isopropyl 4,4'dibromobenzilate |  | Elementary flows/Emission to water/ground water, long-term | 00.00.000 |  | Elementary flow | 018181-80-1 |  |  | Mass
4e340259-2f80-39e3-8573-483402dd2240 | Isopropyl 4,4'dibromobenzilate |  | Elementary flows/Emission to water/river | 00.00.000 |  | Elementary flow | 018181-80-1 |  |  | Mass
f83d27b6-3d34-3b37-8f45-7bdaa67a5719 | Isopropyl 4,4'dibromobenzilate |  | Elementary flows/Emission to soil/forestry | 00.00.000 |  | Elementary flow | 018181-80-1 |  |  | Mass
7ea607c7-8db1-34b7-b4b5-a385e7a2c765 | Isopropyl 4,4'dibromobenzilate |  | Elementary flows/Emission to water/unspecified | 00.00.000 |  | Elementary flow | 018181-80-1 |  |  | Mass
ad61a130-d1d5-49c0-a328-94bfd3af8ba8 | isopropyl acetate |  | Elementary flows/Emission to air/lower stratosphere + upper troposphere | 00.00.000 |  | Elementary flow | 000108-21-4 |  |  | Mass
1e76186f-fa20-4b03-91c5-99cfe0a92336 | isopropyl acetate |  | Elementary flows/Emission to water/river, long-term | 00.00.000 |  | Elementary flow | 000108-21-4 |  |  | Mass
d47f0dde-81ae-4083-841b-e34f26a032d5 | isopropyl acetate |  | Elementary flows/Emission to air/high population density | 00.00.000 |  | Elementary flow | 000108-21-4 |  |  | Mass
d94a2f9c-b6e2-41b6-9df1-59318fca039c | isopropyl acetate |  | Elementary flows/Emission to soil/industrial | 00.00.000 |  | Elementary flow | 000108-21-4 |  |  | Mass
770e8a40-a46d-4681-83e7-e4ab57ccfdf3 | isopropyl acetate |  | Elementary flows/Emission to water/lake | 00.00.000 |  | Elementary flow | 000108-21-4 |  |  | Mass
b64fa769-50fb-4cd8-b173-73a98330a8f8 | isopropyl acetate |  | Elementary flows/Emission to soil/agricultural | 00.00.000 |  | Elementary flow | 000108-21-4 |  |  | Mass
d55b04e8-32c0-4070-a359-72e99b604e8f | isopropyl acetate |  | Elementary flows/Emission to water/fresh water, long-term | 00.00.000 |  | Elementary flow | 000108-21-4 |  |  | Mass
59abd69b-2ba5-4afc-bba0-d3bd17d1dfac | isopropyl acetate |  | Elementary flows/Emission to soil/unspecified | 00.00.000 |  | Elementary flow | 000108-21-4 |  |  | Mass
65cf903d-262a-38ab-9084-d9638da50ebf | Isopropyl acetate |  | Elementary flows/Emission to air/indoor | 00.00.000 |  | Elementary flow | 000108-21-4 |  |  | Mass
d7c40d17-3e65-44a4-9641-fcdd024df366 | isopropyl acetate |  | Elementary flows/Emission to air/low population density | 00.00.000 |  | Elementary flow | 000108-21-4 |  |  | Mass
e489fc0d-1a9d-4122-ba0e-06cdaf80b637 | isopropyl acetate |  | Elementary flows/Emission to air/unspecified | 00.00.000 |  | Elementary flow | 000108-21-4 |  |  | Mass
371285a1-759d-4b68-8491-62c2d304d877 | isopropyl acetate |  | Elementary flows/Emission to water/fresh water | 00.00.000 |  | Elementary flow | 000108-21-4 |  |  | Mass
e1c29896-e67d-41cf-9f5a-82da13a9f2a3 | isopropyl acetate |  | Elementary flows/Emission to water/fossil- | 00.00.000 |  | Elementary flow | 000108-21-4 |  |  | Mass
cf877bac-3c9e-4256-bb4b-18c11d58769e | isopropyl acetate |  | Elementary flows/Emission to air/low population density, long-term | 00.00.000 |  | Elementary flow | 000108-21-4 |  |  | Mass
55787b36-a010-4d68-a851-a814c29aed9a | isopropyl acetate |  | Elementary flows/Emission to water/ocean | 00.00.000 |  | Elementary flow | 000108-21-4 |  |  | Mass
bcb17806-d929-4390-96fe-07a973e38cc0 | isopropyl acetate |  | Elementary flows/Emission to water/ground water, long-term | 00.00.000 |  | Elementary flow | 000108-21-4 |  |  | Mass
14fd4b1d-ba6b-4c18-af21-d44fa9a56a47 | isopropyl acetate |  | Elementary flows/Emission to water/river | 00.00.000 |  | Elementary flow | 000108-21-4 |  |  | Mass
e5680cd1-e498-496b-8477-71599bf10822 | isopropyl acetate |  | Elementary flows/Emission to soil/forestry | 00.00.000 |  | Elementary flow | 000108-21-4 |  |  | Mass
89452c6d-25cd-417a-bfc0-302ac81487f1 | isopropyl acetate |  | Elementary flows/Emission to water/unspecified | 00.00.000 |  | Elementary flow | 000108-21-4 |  |  | Mass
d1c65af2-ccfa-48dc-9d8e-396d985a3a17 | isopropyl acetate |  | Elementary flows/Emission to water/ground water | 00.00.000 |  | Elementary flow | 000108-21-4 |  |  | Mass
5dbf1dbc-a965-35d9-b72e-d154a71f72b5 | Isopropyl disulfide |  | Elementary flows/Emission to air/lower stratosphere + upper troposphere | 00.00.000 |  | Elementary flow | 004253-89-8 |  |  | Mass
10ec5138-4f29-323a-b88c-fd785afc7feb | Isopropyl disulfide |  | Elementary flows/Emission to air/high population density | 00.00.000 |  | Elementary flow | 004253-89-8 |  |  | Mass
4d440fb2-0d34-3ba0-8d9f-d77d830a11e4 | Isopropyl disulfide |  | Elementary flows/Emission to soil/industrial | 00.00.000 |  | Elementary flow | 004253-89-8 |  |  | Mass
26850f4b-186b-345c-ae95-6be6b2361f24 | Isopropyl disulfide |  | Elementary flows/Emission to soil/agricultural | 00.00.000 |  | Elementary flow | 004253-89-8 |  |  | Mass
12e98704-a69d-4829-8ce7-dfa2d995c112 | Isopropyl disulfide |  | Elementary flows/Emission to soil/unspecified | 00.00.000 |  | Elementary flow | 004253-89-8 |  |  | Mass
79ddae09-9274-3f11-b8b8-1093bbc0adce | Isopropyl disulfide |  | Elementary flows/Emission to air/indoor | 00.00.000 |  | Elementary flow | 004253-89-8 |  |  | Mass
eac92bf9-5f3b-3a1f-b1c6-9c99aed6d581 | Isopropyl disulfide |  | Elementary flows/Emission to air/low population density | 00.00.000 |  | Elementary flow | 004253-89-8 |  |  | Mass
61d836ec-ce1c-3aba-ba38-1da71f937e74 | Isopropyl disulfide |  | Elementary flows/Emission to air/unspecified | 00.00.000 |  | Elementary flow | 004253-89-8 |  |  | Mass
527d5f75-5529-3e2b-a724-538d7a429703 | Isopropyl disulfide |  | Elementary flows/Emission to air/low population density, long-term | 00.00.000 |  | Elementary flow | 004253-89-8 |  |  | Mass
c9f0a810-f6a6-3674-8cae-fa3cb9e84720 | Isopropyl disulfide |  | Elementary flows/Emission to water/ocean | 00.00.000 |  | Elementary flow | 004253-89-8 |  |  | Mass
8cb21bc9-ab96-32f1-81a7-77a0893bf6a2 | Isopropyl disulfide |  | Elementary flows/Emission to water/ground water, long-term | 00.00.000 |  | Elementary flow | 004253-89-8 |  |  | Mass
baaff49f-9dac-3c20-9ae1-fefd47f6d7c0 | Isopropyl disulfide |  | Elementary flows/Emission to water/river | 00.00.000 |  | Elementary flow | 004253-89-8 |  |  | Mass
76e196e3-fbb7-3877-94b6-9a1a0eb3cbf1 | Isopropyl disulfide |  | Elementary flows/Emission to soil/forestry | 00.00.000 |  | Elementary flow | 004253-89-8 |  |  | Mass
acb390bc-3e5a-3f02-8ab6-001c9f938d02 | Isopropyl disulfide |  | Elementary flows/Emission to water/unspecified | 00.00.000 |  | Elementary flow | 004253-89-8 |  |  | Mass
af894704-2109-34aa-a004-1537ac1aedef | Isopropyl methacrylate |  | Elementary flows/Emission to air/lower stratosphere + upper troposphere | 00.00.000 |  | Elementary flow | 004655-34-9 |  |  | Mass
d34b58e9-a8e2-330e-9c8f-8a18641c9e8b | Isopropyl methacrylate |  | Elementary flows/Emission to air/high population density | 00.00.000 |  | Elementary flow | 004655-34-9 |  |  | Mass
6ace9ef0-9b1c-391d-b7df-a4f9ce4319de | Isopropyl methacrylate |  | Elementary flows/Emission to soil/industrial | 00.00.000 |  | Elementary flow | 004655-34-9 |  |  | Mass
98fbfd71-11f6-3d0d-b152-610bcefa0dd8 | Isopropyl methacrylate |  | Elementary flows/Emission to soil/agricultural | 00.00.000 |  | Elementary flow | 004655-34-9 |  |  | Mass
620c23c1-221c-416e-b924-2ab25e9d0b5f | ISOPROPYL METHACRYLATE |  | Elementary flows/Emission to soil/unspecified | 00.00.000 |  | Elementary flow | 004655-34-9 |  |  | Mass
dc628674-49ff-3761-b5e9-832343072c89 | Isopropyl methacrylate |  | Elementary flows/Emission to air/indoor | 00.00.000 |  | Elementary flow | 004655-34-9 |  |  | Mass
ff6c29f2-b844-38c4-a98c-0c7197b92cf2 | Isopropyl methacrylate |  | Elementary flows/Emission to air/low population density | 00.00.000 |  | Elementary flow | 004655-34-9 |  |  | Mass
8e5a4dd5-c87b-3616-a675-4fab2698bd31 | Isopropyl methacrylate |  | Elementary flows/Emission to air/unspecified | 00.00.000 |  | Elementary flow | 004655-34-9 |  |  | Mass
a81c7eb8-196e-360f-ac9f-ef43d084d365 | Isopropyl methacrylate |  | Elementary flows/Emission to air/low population density, long-term | 00.00.000 |  | Elementary flow | 004655-34-9 |  |  | Mass
550259fe-f344-3e36-84f4-753012592e89 | Isopropyl methacrylate |  | Elementary flows/Emission to water/ocean | 00.00.000 |  | Elementary flow | 004655-34-9 |  |  | Mass
37ebfdfd-b83d-39db-a8cd-32a306f6b1d5 | Isopropyl methacrylate |  | Elementary flows/Emission to water/ground water, long-term | 00.00.000 |  | Elementary flow | 004655-34-9 |  |  | Mass
1c741f3a-7950-3a5d-a80e-d44d15aaf7f5 | Isopropyl methacrylate |  | Elementary flows/Emission to water/river | 00.00.000 |  | Elementary flow | 004655-34-9 |  |  | Mass
8930f393-3715-38b9-8355-64ca019575a4 | Isopropyl methacrylate |  | Elementary flows/Emission to soil/forestry | 00.00.000 |  | Elementary flow | 004655-34-9 |  |  | Mass
10e6c70d-c0c5-3281-8e0a-4170e82ec746 | Isopropyl methacrylate |  | Elementary flows/Emission to water/unspecified | 00.00.000 |  | Elementary flow | 004655-34-9 |  |  | Mass
54e9abd0-5487-3f10-ba07-0d958174f86e | Isopropyl myristate |  | Elementary flows/Emission to air/lower stratosphere + upper troposphere | 00.00.000 |  | Elementary flow | 000110-27-0 |  |  | Mass
bab9300d-e472-3317-a506-4575c86f6b12 | Isopropyl myristate |  | Elementary flows/Emission to air/high population density | 00.00.000 |  | Elementary flow | 000110-27-0 |  |  | Mass
5e1d6b70-9d57-3de3-913f-8c82486962b8 | Isopropyl myristate |  | Elementary flows/Emission to soil/industrial | 00.00.000 |  | Elementary flow | 000110-27-0 |  |  | Mass
8d34f8c5-4130-3270-935d-8f5d5bcd6b16 | Isopropyl myristate |  | Elementary flows/Emission to soil/agricultural | 00.00.000 |  | Elementary flow | 000110-27-0 |  |  | Mass
dfc71337-1670-38e0-81b6-49324b56fdc1 | Isopropyl myristate |  | Elementary flows/Emission to soil/unspecified | 00.00.000 |  | Elementary flow | 000110-27-0 |  |  | Mass
5e10533a-9bbb-305a-b7f6-12e040eccb61 | Isopropyl myristate |  | Elementary flows/Emission to air/indoor | 00.00.000 |  | Elementary flow | 000110-27-0 |  |  | Mass
aa1744a0-52fd-33bf-8d36-bcdc2c0307db | Isopropyl myristate |  | Elementary flows/Emission to air/low population density | 00.00.000 |  | Elementary flow | 000110-27-0 |  |  | Mass
3f65963f-746e-3def-b5d4-0c703d8bede3 | Isopropyl myristate |  | Elementary flows/Emission to air/unspecified | 00.00.000 |  | Elementary flow | 000110-27-0 |  |  | Mass
34d5b704-4fe1-3770-acde-bfc2089d1d01 | Isopropyl myristate |  | Elementary flows/Emission to air/low population density, long-term | 00.00.000 |  | Elementary flow | 000110-27-0 |  |  | Mass
7a69500b-c6ec-30b0-922f-f12f60aae907 | Isopropyl myristate |  | Elementary flows/Emission to water/ocean | 00.00.000 |  | Elementary flow | 000110-27-0 |  |  | Mass
62e81be6-a561-37d0-99e2-390d37e83137 | Isopropyl myristate |  | Elementary flows/Emission to water/ground water, long-term | 00.00.000 |  | Elementary flow | 000110-27-0 |  |  | Mass
c2823f2d-a2c7-3e3b-9e48-cf045b17861b | Isopropyl myristate |  | Elementary flows/Emission to water/river | 00.00.000 |  | Elementary flow | 000110-27-0 |  |  | Mass
2a746eab-6b7b-367a-a758-39acad38830e | Isopropyl myristate |  | Elementary flows/Emission to water/unspecified | 00.00.000 |  | Elementary flow | 000110-27-0 |  |  | Mass
b6c8ccc3-a1f3-34ef-8e81-7cca03ccfa28 | Isopropyl phenyl diphenyl phosphate |  | Elementary flows/Emission to air/lower stratosphere + upper troposphere | 00.00.000 |  | Elementary flow | 028108-99-8 |  |  | Mass
ee1c439a-cce0-3ace-a2a2-6d4b615097e8 | Isopropyl phenyl diphenyl phosphate |  | Elementary flows/Emission to air/high population density | 00.00.000 |  | Elementary flow | 028108-99-8 |  |  | Mass
bd17b17c-0259-3b40-86aa-2ed7273335db | Isopropyl phenyl diphenyl phosphate |  | Elementary flows/Emission to soil/industrial | 00.00.000 |  | Elementary flow | 028108-99-8 |  |  | Mass
58c08d0d-81a9-380d-aac6-d99fa357c720 | Isopropyl phenyl diphenyl phosphate |  | Elementary flows/Emission to soil/agricultural | 00.00.000 |  | Elementary flow | 028108-99-8 |  |  | Mass
90834f53-ca70-4d37-87e1-3b654d883bb2 | ISOPROPYL PHENYL DIPHENYL PHOSPHATE |  | Elementary flows/Emission to soil/unspecified | 00.00.000 |  | Elementary flow | 028108-99-8 |  |  | Mass
480b2920-6465-3bd1-8451-34d6a407779b | Isopropyl phenyl diphenyl phosphate |  | Elementary flows/Emission to air/indoor | 00.00.000 |  | Elementary flow | 028108-99-8 |  |  | Mass
57fb713b-5acb-391d-ae7e-293c57c9e8cd | Isopropyl phenyl diphenyl phosphate |  | Elementary flows/Emission to air/low population density | 00.00.000 |  | Elementary flow | 028108-99-8 |  |  | Mass
def0948d-b1b9-3561-9a75-f6888f2bcc44 | Isopropyl phenyl diphenyl phosphate |  | Elementary flows/Emission to air/unspecified | 00.00.000 |  | Elementary flow | 028108-99-8 |  |  | Mass
cd036ea9-e5b4-3498-868a-441f2b0d0640 | Isopropyl phenyl diphenyl phosphate |  | Elementary flows/Emission to air/low population density, long-term | 00.00.000 |  | Elementary flow | 028108-99-8 |  |  | Mass
752ae683-9a80-388c-b67e-ee7221436d37 | Isopropyl phenyl diphenyl phosphate |  | Elementary flows/Emission to water/ocean | 00.00.000 |  | Elementary flow | 028108-99-8 |  |  | Mass
3a48eaa3-926e-34eb-98ab-86a5e7134b42 | Isopropyl phenyl diphenyl phosphate |  | Elementary flows/Emission to water/ground water, long-term | 00.00.000 |  | Elementary flow | 028108-99-8 |  |  | Mass
3278ebd7-7328-3983-984e-2ae8b3070596 | Isopropyl phenyl diphenyl phosphate |  | Elementary flows/Emission to water/river | 00.00.000 |  | Elementary flow | 028108-99-8 |  |  | Mass
15c63d0e-7506-3eb1-9935-bc2232256d58 | Isopropyl phenyl diphenyl phosphate |  | Elementary flows/Emission to soil/forestry | 00.00.000 |  | Elementary flow | 028108-99-8 |  |  | Mass
40263709-b28b-341a-9400-d380607953dc | Isopropyl phenyl diphenyl phosphate |  | Elementary flows/Emission to water/unspecified | 00.00.000 |  | Elementary flow | 028108-99-8 |  |  | Mass
e2ce19fb-c975-4002-ac3d-719f10990871 | Isopropylamine |  | Elementary flows/Emission to air/lower stratosphere + upper troposphere | 00.00.000 |  | Elementary flow | 000075-31-0 | C3H9N |  | Mass
a297e5d7-c017-323d-9479-2c6486499a27 | Isopropylamine |  | Elementary flows/Emission to water/river, long-term | 00.00.000 |  | Elementary flow | 000075-31-0 | C3H9N |  | Mass
f72fe27e-d3bf-45f7-8950-542c72cb4502 | Isopropylamine |  | Elementary flows/Emission to air/high population density | 00.00.000 |  | Elementary flow | 000075-31-0 | C3H9N |  | Mass
8d064845-7c99-45c2-8d20-e0572093052e | Isopropylamine |  | Elementary flows/Emission to soil/industrial | 00.00.000 |  | Elementary flow | 000075-31-0 | C3H9N |  | Mass
0e90638c-c949-30c2-a523-68113bd60d9b | Isopropylamine |  | Elementary flows/Emission to water/lake | 00.00.000 |  | Elementary flow | 000075-31-0 | C3H9N |  | Mass
8bb65630-c0ba-4781-9fc2-bdcbfa6e0fd6 | Isopropylamine |  | Elementary flows/Emission to soil/agricultural | 00.00.000 |  | Elementary flow | 000075-31-0 |  |  | Mass
327b1c07-c398-473c-b567-2e41faa66f63 | Isopropylamine |  | Elementary flows/Emission to water/fresh water, long-term | 00.00.000 |  | Elementary flow | 000075-31-0 |  |  | Mass
0381f326-c379-42ce-b437-d2e7a222d611 | Isopropylamine |  | Elementary flows/Emission to soil/unspecified | 00.00.000 |  | Elementary flow | 000075-31-0 | C3H9N |  | Mass
5269c546-c484-3119-a733-4789f65f59bc | Isopropylamine |  | Elementary flows/Emission to air/indoor | 00.00.000 |  | Elementary flow | 000075-31-0 |  |  | Mass
ccc38b36-b24f-4630-a8b1-27eccb0b2dfc | Isopropylamine |  | Elementary flows/Emission to air/low population density | 00.00.000 |  | Elementary flow | 000075-31-0 | C3H9N |  | Mass
3bdac115-edd6-463f-8ad7-84552b81393c | Isopropylamine |  | Elementary flows/Emission to air/unspecified | 00.00.000 |  | Elementary flow | 000075-31-0 | C3H9N |  | Mass
5c68cf3b-a49d-40e8-bee1-359182e054a7 | Isopropylamine |  | Elementary flows/Emission to water/fresh water | 00.00.000 |  | Elementary flow | 000075-31-0 | C3H9N |  | Mass
2ddc4000-0219-43de-a1c2-cfe63bd884f7 | Isopropylamine |  | Elementary flows/Emission to water/fossil- | 00.00.000 |  | Elementary flow | 000075-31-0 | C3H9N |  | Mass
2b178c09-89d4-49be-afbb-ec21bc158d9c | Isopropylamine |  | Elementary flows/Emission to water/surface water | 00.00.000 |  | Elementary flow | 000075-31-0 | C3H9N |  | Mass
79507960-3ff9-473b-9343-2dad237426e1 | Isopropylamine |  | Elementary flows/Emission to air/low population density, long-term | 00.00.000 |  | Elementary flow | 000075-31-0 | C3H9N |  | Mass
aab8f6d7-c672-425c-8637-1f1e1402a1db | Isopropylamine |  | Elementary flows/Emission to water/ocean | 00.00.000 |  | Elementary flow | 000075-31-0 | C3H9N |  | Mass
cf8e8ae6-d6ea-4e8f-912d-5445e45e2f8d | Isopropylamine |  | Elementary flows/Emission to water/ground water, long-term | 00.00.000 |  | Elementary flow | 000075-31-0 | C3H9N |  | Mass
146c60f7-e03e-414b-b9fe-4155dd5fa381 | Isopropylamine |  | Elementary flows/Emission to water/river | 00.00.000 |  | Elementary flow | 000075-31-0 | C3H9N |  | Mass
e9efd6b8-bb16-4015-a15f-308d0d155272 | Isopropylamine |  | Elementary flows/Emission to soil/forestry | 00.00.000 |  | Elementary flow | 000075-31-0 | C3H9N |  | Mass
83142883-f04b-4724-ad8b-9528983c6511 | Isopropylamine |  | Elementary flows/Emission to water/unspecified | 00.00.000 |  | Elementary flow | 000075-31-0 | C3H9N |  | Mass
c4a7e193-1d48-4da4-a696-777b3e15944d | Isopropylamine |  | Elementary flows/Emission to water/ground water | 00.00.000 |  | Elementary flow | 000075-31-0 | C3H9N |  | Mass
ee364dc7-e145-3cd2-b1bf-fa0d232f1267 | Isopropylxanthic acid, sodium salt |  | Elementary flows/Emission to air/lower stratosphere + upper troposphere | 00.00.000 |  | Elementary flow | 000140-93-2 |  |  | Mass
9b55d12f-b04b-31af-ad99-1463861d57f3 | Isopropylxanthic acid, sodium salt |  | Elementary flows/Emission to air/high population density | 00.00.000 |  | Elementary flow | 000140-93-2 |  |  | Mass
2aeaf27a-16b2-3e06-ab78-4a3f54362d54 | Isopropylxanthic acid, sodium salt |  | Elementary flows/Emission to soil/industrial | 00.00.000 |  | Elementary flow | 000140-93-2 |  |  | Mass
e33db0dc-9e1d-3f43-963e-25f8510cd652 | Isopropylxanthic acid, sodium salt |  | Elementary flows/Emission to soil/agricultural | 00.00.000 |  | Elementary flow | 000140-93-2 |  |  | Mass
5c16591e-3dca-36b7-bf66-ec358933e15c | Isopropylxanthic acid, sodium salt |  | Elementary flows/Emission to soil/unspecified | 00.00.000 |  | Elementary flow | 000140-93-2 |  |  | Mass
888cfa5e-3c1b-3a6a-bbaa-7830ecc46b00 | Isopropylxanthic acid, sodium salt |  | Elementary flows/Emission to air/indoor | 00.00.000 |  | Elementary flow | 000140-93-2 |  |  | Mass
da51d96f-b2b2-3341-b6b3-ab4722734a6d | Isopropylxanthic acid, sodium salt |  | Elementary flows/Emission to air/low population density | 00.00.000 |  | Elementary flow | 000140-93-2 |  |  | Mass
fc43791e-bd81-3035-aa05-504833472c3a | Isopropylxanthic acid, sodium salt |  | Elementary flows/Emission to air/unspecified | 00.00.000 |  | Elementary flow | 000140-93-2 |  |  | Mass
53187437-df09-3fa2-b2cd-11a62fdf4e73 | Isopropylxanthic acid, sodium salt |  | Elementary flows/Emission to air/low population density, long-term | 00.00.000 |  | Elementary flow | 000140-93-2 |  |  | Mass
83c35262-34aa-3e18-aabf-2fe219c7bdde | Isopropylxanthic acid, sodium salt |  | Elementary flows/Emission to water/ocean | 00.00.000 |  | Elementary flow | 000140-93-2 |  |  | Mass
d712cb53-8f31-3503-9b46-198c6b0c0293 | Isopropylxanthic acid, sodium salt |  | Elementary flows/Emission to water/ground water, long-term | 00.00.000 |  | Elementary flow | 000140-93-2 |  |  | Mass
93b635a2-9df5-3dea-b831-7b48d3461449 | Isopropylxanthic acid, sodium salt |  | Elementary flows/Emission to water/river | 00.00.000 |  | Elementary flow | 000140-93-2 |  |  | Mass
05032fb3-83d8-3d7c-8e6c-0916450cf837 | Isopropylxanthic acid, sodium salt |  | Elementary flows/Emission to soil/forestry | 00.00.000 |  | Elementary flow | 000140-93-2 |  |  | Mass
8a809ba0-07b5-352f-9ebc-579416dab3c7 | Isopropylxanthic acid, sodium salt |  | Elementary flows/Emission to water/unspecified | 00.00.000 |  | Elementary flow | 000140-93-2 |  |  | Mass
e83fb472-fa06-459f-a730-3c6468a33402 | Isoproturon |  | Elementary flows/Emission to air/lower stratosphere + upper troposphere | 00.00.000 |  | Elementary flow | 034123-59-6 |  |  | Mass
ee7561db-a4fd-4ea0-a013-1dbfc40ba1bc | Isoproturon |  | Elementary flows/Emission to water/river, long-term | 00.00.000 |  | Elementary flow | 034123-59-6 |  |  | Mass
8d356db7-70f5-4721-b3c2-1a14e582262c | Isoproturon |  | Elementary flows/Emission to air/high population density | 00.00.000 |  | Elementary flow | 034123-59-6 | C12H18N2O |  | Mass
6f7b1bca-2576-4a8e-841e-83f7c8751161 | Isoproturon |  | Elementary flows/Emission to soil/industrial | 00.00.000 |  | Elementary flow | 034123-59-6 | C12H18N2O |  | Mass
43ef1528-2744-46bc-871e-701ee7595e9f | Isoproturon |  | Elementary flows/Emission to water/lake | 00.00.000 |  | Elementary flow | 034123-59-6 |  |  | Mass
04f9be83-433e-4564-af72-98e463e5b616 | Isoproturon |  | Elementary flows/Emission to soil/agricultural | 00.00.000 |  | Elementary flow | 034123-59-6 | C12H18N2O |  | Mass
55a9e2c1-de5b-4e82-a796-3a0c31c16765 | Isoproturon |  | Elementary flows/Emission to water/fresh water, long-term | 00.00.000 |  | Elementary flow | 034123-59-6 |  |  | Mass
d85d137e-2305-4153-ac7e-ce3f98c8a95d | Isoproturon |  | Elementary flows/Emission to soil/unspecified | 00.00.000 |  | Elementary flow | 034123-59-6 | C12H18N2O |  | Mass
25436ebf-7af7-303a-9341-7034248c850c | Isoproturon |  | Elementary flows/Emission to air/indoor | 00.00.000 |  | Elementary flow | 034123-59-6 |  |  | Mass
64f23382-2b25-4c00-b3e5-e5270f0a212e | Isoproturon |  | Elementary flows/Emission to air/low population density | 00.00.000 |  | Elementary flow | 034123-59-6 | C12H18N2O |  | Mass
ef271082-efa4-482c-a6d2-67a845cb63f1 | Isoproturon |  | Elementary flows/Emission to air/unspecified | 00.00.000 |  | Elementary flow | 034123-59-6 |  |  | Mass
b9f335c2-df37-44eb-b204-204eb9ea54fb | Isoproturon |  | Elementary flows/Emission to water/fresh water | 00.00.000 |  | Elementary flow | 034123-59-6 |  |  | Mass
92e5a15a-cb37-48a5-a905-419b3340d7c1 | Isoproturon |  | Elementary flows/Emission to water/fossil- | 00.00.000 |  | Elementary flow | 034123-59-6 | C12H18N2O |  | Mass
aae31bf0-e707-4264-82f6-e8371305d5fd | Isoproturon |  | Elementary flows/Emission to air/low population density, long-term | 00.00.000 |  | Elementary flow | 034123-59-6 |  |  | Mass
f0592909-7be8-4288-81c8-8acd0a1a26d6 | Isoproturon |  | Elementary flows/Emission to water/ocean | 00.00.000 |  | Elementary flow | 034123-59-6 | C12H18N2O |  | Mass
c97af114-fca4-41e5-bad7-f6a0197b762b | Isoproturon |  | Elementary flows/Emission to water/ground water, long-term | 00.00.000 |  | Elementary flow | 034123-59-6 |  |  | Mass
366a8652-2762-4e14-b69f-078ec0c9f7a1 | Isoproturon |  | Elementary flows/Emission to water/river | 00.00.000 |  | Elementary flow | 034123-59-6 |  |  | Mass
c70f5b5a-2016-4e39-921c-9052a37373e4 | Isoproturon |  | Elementary flows/Emission to soil/forestry | 00.00.000 |  | Elementary flow | 034123-59-6 | C12H18N2O |  | Mass
29bc9111-b791-4d52-a0bb-c48fd5dc611c | Isoproturon |  | Elementary flows/Emission to water/unspecified | 00.00.000 |  | Elementary flow | 034123-59-6 |  |  | Mass
5d4de4c7-7439-486a-b112-bbd0ca76de53 | Isoproturon |  | Elementary flows/Emission to water/ground water | 00.00.000 |  | Elementary flow | 034123-59-6 |  |  | Mass
9a1377e1-5acb-34d5-8107-5a4e18fb75b3 | Isoquinoline |  | Elementary flows/Emission to air/lower stratosphere + upper troposphere | 00.00.000 |  | Elementary flow | 000119-65-3 |  |  | Mass
6a939637-6321-3b23-a0ad-9b78fb6c91c2 | Isoquinoline |  | Elementary flows/Emission to air/high population density | 00.00.000 |  | Elementary flow | 000119-65-3 |  |  | Mass
431a4089-9b66-31af-be28-f2a81cc04596 | Isoquinoline |  | Elementary flows/Emission to soil/industrial | 00.00.000 |  | Elementary flow | 000119-65-3 |  |  | Mass
a4f67179-4403-39b4-8396-8c5d43cdee76 | Isoquinoline |  | Elementary flows/Emission to soil/agricultural | 00.00.000 |  | Elementary flow | 000119-65-3 |  |  | Mass
454a9914-08f6-4365-b823-03e9a4fdd628 | ISOQUINOLINE |  | Elementary flows/Emission to soil/unspecified | 00.00.000 |  | Elementary flow | 000119-65-3 |  |  | Mass
e8d16cab-fb22-37fb-ba2a-b749e8c88718 | Isoquinoline |  | Elementary flows/Emission to air/indoor | 00.00.000 |  | Elementary flow | 000119-65-3 |  |  | Mass
a7cc46ce-924c-36b1-8803-14d7ccb0b113 | Isoquinoline |  | Elementary flows/Emission to air/low population density | 00.00.000 |  | Elementary flow | 000119-65-3 |  |  | Mass
1dccaeb1-1faa-394a-8916-8889acac2495 | Isoquinoline |  | Elementary flows/Emission to air/unspecified | 00.00.000 |  | Elementary flow | 000119-65-3 |  |  | Mass
5db2ce5e-8d97-3c9f-971b-39077743102d | Isoquinoline |  | Elementary flows/Emission to air/low population density, long-term | 00.00.000 |  | Elementary flow | 000119-65-3 |  |  | Mass
6d9589a7-cb67-3716-8a76-14a95cbe1a78 | Isoquinoline |  | Elementary flows/Emission to water/ocean | 00.00.000 |  | Elementary flow | 000119-65-3 |  |  | Mass
8ff2ec67-bbd7-3196-bcc5-8c87743f2d8d | Isoquinoline |  | Elementary flows/Emission to water/ground water, long-term | 00.00.000 |  | Elementary flow | 000119-65-3 |  |  | Mass
3d31e6c4-645b-3f0b-9ad2-311c6e2d3cd6 | Isoquinoline |  | Elementary flows/Emission to water/river | 00.00.000 |  | Elementary flow | 000119-65-3 |  |  | Mass
7b9696cd-2cc5-3481-badf-d8815f9a4745 | Isoquinoline |  | Elementary flows/Emission to soil/forestry | 00.00.000 |  | Elementary flow | 000119-65-3 |  |  | Mass
0eb9fe97-ffc2-36c1-b983-1a1d1097645c | Isoquinoline |  | Elementary flows/Emission to water/unspecified | 00.00.000 |  | Elementary flow | 000119-65-3 |  |  | Mass
b3156a3d-cbdb-30fc-9b14-7b2b86fe98f7 | Isosafrole |  | Elementary flows/Emission to air/lower stratosphere + upper troposphere | 00.00.000 |  | Elementary flow | 000120-58-1 |  |  | Mass
68d348a5-582c-3261-9927-9f42d62c4f00 | Isosafrole |  | Elementary flows/Emission to air/high population density | 00.00.000 |  | Elementary flow | 000120-58-1 |  |  | Mass
fdc9d881-f99a-32c3-af2a-768fb7a9b82d | Isosafrole |  | Elementary flows/Emission to soil/agricultural | 00.00.000 |  | Elementary flow | 000120-58-1 |  |  | Mass
dd198174-30f6-3c0c-9fd2-7a0f119e958b | Isosafrole |  | Elementary flows/Emission to soil/unspecified | 00.00.000 |  | Elementary flow | 000120-58-1 |  |  | Mass
a2a3d279-1012-3c20-a71b-e5e895128295 | Isosafrole |  | Elementary flows/Emission to air/indoor | 00.00.000 |  | Elementary flow | 000120-58-1 |  |  | Mass
79512cdf-3513-3eb3-98a0-956155276de0 | Isosafrole |  | Elementary flows/Emission to air/low population density | 00.00.000 |  | Elementary flow | 000120-58-1 |  |  | Mass
498dec03-1fc6-3ecd-aa25-b216abe01049 | Isosafrole |  | Elementary flows/Emission to air/unspecified | 00.00.000 |  | Elementary flow | 000120-58-1 |  |  | Mass
cb995627-0931-3ec6-8802-14d4946714bd | Isosafrole |  | Elementary flows/Emission to air/low population density, long-term | 00.00.000 |  | Elementary flow | 000120-58-1 |  |  | Mass
32cf4595-7b43-32f4-8e7e-4016902de153 | Isosafrole |  | Elementary flows/Emission to water/ocean | 00.00.000 |  | Elementary flow | 000120-58-1 |  |  | Mass
fb6db933-2fa1-3b8a-9959-d2986710e479 | Isosafrole |  | Elementary flows/Emission to water/unspecified | 00.00.000 |  | Elementary flow | 000120-58-1 |  |  | Mass
93e879c8-e4be-3986-b2f4-0be8f345399b | Isothioate |  | Elementary flows/Emission to air/lower stratosphere + upper troposphere | 00.00.000 |  | Elementary flow | 036614-38-7 |  |  | Mass
44d12563-caec-3ac2-a5db-253500f5b67e | Isothioate |  | Elementary flows/Emission to air/high population density | 00.00.000 |  | Elementary flow | 036614-38-7 |  |  | Mass
cd5f9338-176d-3d49-821e-4b3be63f6d90 | Isothioate |  | Elementary flows/Emission to soil/industrial | 00.00.000 |  | Elementary flow | 036614-38-7 |  |  | Mass
c34e56ab-02c7-3e0f-8428-5cc221e3b114 | Isothioate |  | Elementary flows/Emission to soil/agricultural | 00.00.000 |  | Elementary flow | 036614-38-7 |  |  | Mass
a8d42e91-f818-431a-a95f-8bd12f0cb898 | ISOTHIOATE |  | Elementary flows/Emission to soil/unspecified | 00.00.000 |  | Elementary flow | 036614-38-7 |  |  | Mass
1e1de8f9-f164-3a98-859f-208d42e7944c | Isothioate |  | Elementary flows/Emission to air/indoor | 00.00.000 |  | Elementary flow | 036614-38-7 |  |  | Mass
fa483890-cf23-34cc-bf39-409a4e75c515 | Isothioate |  | Elementary flows/Emission to air/low population density | 00.00.000 |  | Elementary flow | 036614-38-7 |  |  | Mass
b20828a0-1975-33e6-912c-d23fc4dd48de | Isothioate |  | Elementary flows/Emission to air/unspecified | 00.00.000 |  | Elementary flow | 036614-38-7 |  |  | Mass
b9c69cad-fdeb-3464-a454-cf161cb8b110 | Isothioate |  | Elementary flows/Emission to air/low population density, long-term | 00.00.000 |  | Elementary flow | 036614-38-7 |  |  | Mass
f1d01c74-bd2d-331e-98d7-decc631ef55a | Isothioate |  | Elementary flows/Emission to water/ocean | 00.00.000 |  | Elementary flow | 036614-38-7 |  |  | Mass
ceaac904-b967-3d03-be24-13731d186b47 | Isothioate |  | Elementary flows/Emission to water/ground water, long-term | 00.00.000 |  | Elementary flow | 036614-38-7 |  |  | Mass
781f64cd-1c75-30a4-a027-f0ff47ae304e | Isothioate |  | Elementary flows/Emission to water/river | 00.00.000 |  | Elementary flow | 036614-38-7 |  |  | Mass
88166c89-d4d3-3901-acc8-ce36382379b9 | Isothioate |  | Elementary flows/Emission to soil/forestry | 00.00.000 |  | Elementary flow | 036614-38-7 |  |  | Mass
77aca8af-6ccf-32f2-af2b-bd02b71acf79 | Isothioate |  | Elementary flows/Emission to water/unspecified | 00.00.000 |  | Elementary flow | 036614-38-7 |  |  | Mass
8411cfa8-4de3-36f7-9a28-5b30229f25b6 | Isotridecanol |  | Elementary flows/Emission to air/lower stratosphere + upper troposphere | 00.00.000 |  | Elementary flow | 027458-92-0 |  |  | Mass
ed513f24-b3ae-3f6b-94b4-436dc932d7f5 | Isotridecanol |  | Elementary flows/Emission to air/high population density | 00.00.000 |  | Elementary flow | 027458-92-0 |  |  | Mass
5d584825-ffeb-3ba6-8525-2a0fd37d7cd8 | Isotridecanol |  | Elementary flows/Emission to soil/industrial | 00.00.000 |  | Elementary flow | 027458-92-0 |  |  | Mass
1aff5ae9-6dcf-3d4a-a1f9-0f0a81622b66 | Isotridecanol |  | Elementary flows/Emission to soil/agricultural | 00.00.000 |  | Elementary flow | 027458-92-0 |  |  | Mass
258ca260-a3fd-3ae4-851b-821b09963b90 | Isotridecanol |  | Elementary flows/Emission to soil/unspecified | 00.00.000 |  | Elementary flow | 027458-92-0 |  |  | Mass
3f759caa-5ffe-35b4-a4bb-acfd8951a203 | Isotridecanol |  | Elementary flows/Emission to air/indoor | 00.00.000 |  | Elementary flow | 027458-92-0 |  |  | Mass
d11f2544-4423-3fbf-9656-2a772de3ce19 | Isotridecanol |  | Elementary flows/Emission to air/low population density | 00.00.000 |  | Elementary flow | 027458-92-0 |  |  | Mass
fc8f4acd-c2ed-3cbd-b3a4-da50b457f113 | Isotridecanol |  | Elementary flows/Emission to air/unspecified | 00.00.000 |  | Elementary flow | 027458-92-0 |  |  | Mass
0ac34f54-1520-3442-9636-ab43266afbc8 | Isotridecanol |  | Elementary flows/Emission to air/low population density, long-term | 00.00.000 |  | Elementary flow | 027458-92-0 |  |  | Mass
4cf26f8d-bb2f-3fa4-b432-f85b6c977ce8 | Isotridecanol |  | Elementary flows/Emission to water/ocean | 00.00.000 |  | Elementary flow | 027458-92-0 |  |  | Mass
9c78f4ea-d6b8-3b42-bb33-f3c9c1667610 | Isotridecanol |  | Elementary flows/Emission to water/ground water, long-term | 00.00.000 |  | Elementary flow | 027458-92-0 |  |  | Mass
9fcc5674-2ba0-36a8-9020-400595e88c42 | Isotridecanol |  | Elementary flows/Emission to water/river | 00.00.000 |  | Elementary flow | 027458-92-0 |  |  | Mass
1d8db49b-f0bd-35ec-bdd2-26a2a0273414 | Isotridecanol |  | Elementary flows/Emission to water/unspecified | 00.00.000 |  | Elementary flow | 027458-92-0 |  |  | Mass
b8a06725-13cb-3640-82f2-56094fc0a42a | Isovaleric acid |  | Elementary flows/Emission to air/lower stratosphere + upper troposphere | 00.00.000 |  | Elementary flow | 000503-74-2 |  |  | Mass
37bb35c5-1ef1-3c1a-aca5-71fb9713c419 | Isovaleric acid |  | Elementary flows/Emission to air/high population density | 00.00.000 |  | Elementary flow | 000503-74-2 |  |  | Mass
8ae90525-0345-3b74-9ee4-40bbcc070e55 | Isovaleric acid |  | Elementary flows/Emission to soil/industrial | 00.00.000 |  | Elementary flow | 000503-74-2 |  |  | Mass
5de2da61-e252-3037-b5ed-035b64422795 | Isovaleric acid |  | Elementary flows/Emission to soil/agricultural | 00.00.000 |  | Elementary flow | 000503-74-2 |  |  | Mass
5a02c617-44f8-3071-b1e4-47080bb24d01 | Isovaleric acid |  | Elementary flows/Emission to soil/unspecified | 00.00.000 |  | Elementary flow | 000503-74-2 |  |  | Mass
4fb4b01b-5cb9-32ab-9a60-c96a8d5abaf7 | Isovaleric acid |  | Elementary flows/Emission to air/indoor | 00.00.000 |  | Elementary flow | 000503-74-2 |  |  | Mass
51952015-b2b8-31ad-ac30-ed0652bd7fff | Isovaleric acid |  | Elementary flows/Emission to air/low population density | 00.00.000 |  | Elementary flow | 000503-74-2 |  |  | Mass
3787ba9e-e5f7-3d80-9e47-45bb192bdd8a | Isovaleric acid |  | Elementary flows/Emission to air/unspecified | 00.00.000 |  | Elementary flow | 000503-74-2 |  |  | Mass
e38cec53-6918-35f7-8860-543aa95f88bd | Isovaleric acid |  | Elementary flows/Emission to air/low population density, long-term | 00.00.000 |  | Elementary flow | 000503-74-2 |  |  | Mass
8a7a51d5-e9ac-3926-82bb-1f5b69f50cde | Isovaleric acid |  | Elementary flows/Emission to water/ocean | 00.00.000 |  | Elementary flow | 000503-74-2 |  |  | Mass
8ae5b96a-7d01-3f02-9a62-12d6ab4e415c | Isovaleric acid |  | Elementary flows/Emission to water/ground water, long-term | 00.00.000 |  | Elementary flow | 000503-74-2 |  |  | Mass
35c496c0-1c2e-31ca-89e1-b7bf1ceddaaf | Isovaleric acid |  | Elementary flows/Emission to water/river | 00.00.000 |  | Elementary flow | 000503-74-2 |  |  | Mass
8e47a57b-783c-3487-85d5-911b3ff359e0 | Isovaleric acid |  | Elementary flows/Emission to soil/forestry | 00.00.000 |  | Elementary flow | 000503-74-2 |  |  | Mass
7ab9e2db-b1d4-30d2-be33-c5b02a8fdfa7 | Isovaleric acid |  | Elementary flows/Emission to water/unspecified | 00.00.000 |  | Elementary flow | 000503-74-2 |  |  | Mass
434e173d-8536-4cf2-a432-0babdaa81ed6 | isoxaben |  | Elementary flows/Emission to air/lower stratosphere + upper troposphere | 00.00.000 |  | Elementary flow | 082558-50-7 |  |  | Mass
e9df3c8d-6901-447f-9dcc-bda532c634d7 | isoxaben |  | Elementary flows/Emission to water/river, long-term | 00.00.000 |  | Elementary flow | 082558-50-7 |  |  | Mass
fbb1bc28-b93a-456c-b813-43e342d57e10 | isoxaben |  | Elementary flows/Emission to air/high population density | 00.00.000 |  | Elementary flow | 082558-50-7 |  |  | Mass
2f6708f2-a71a-41fc-9db6-2d514fa193d1 | isoxaben |  | Elementary flows/Emission to soil/industrial | 00.00.000 |  | Elementary flow | 082558-50-7 |  |  | Mass
14c51ca6-c89b-4622-963d-2ddeb50152b7 | isoxaben |  | Elementary flows/Emission to water/lake | 00.00.000 |  | Elementary flow | 082558-50-7 |  |  | Mass
78f79aef-9c48-4408-bdb9-4df62f7a3cc7 | isoxaben |  | Elementary flows/Emission to soil/agricultural | 00.00.000 |  | Elementary flow | 082558-50-7 |  |  | Mass
c5e6bb6d-a152-483e-999f-0a628ddec2bd | isoxaben |  | Elementary flows/Emission to water/fresh water, long-term | 00.00.000 |  | Elementary flow | 082558-50-7 |  |  | Mass
faa675ff-3bb6-41fe-8993-4af1b1cdbd27 | isoxaben |  | Elementary flows/Emission to soil/unspecified | 00.00.000 |  | Elementary flow | 082558-50-7 |  |  | Mass
286e994d-7d97-3e8b-9218-df46a9b366a6 | Isoxaben |  | Elementary flows/Emission to air/indoor | 00.00.000 |  | Elementary flow | 082558-50-7 |  |  | Mass
3f4d348c-99c0-4b15-8b2f-70c524cf5f15 | isoxaben |  | Elementary flows/Emission to air/low population density | 00.00.000 |  | Elementary flow | 082558-50-7 |  |  | Mass
816809b9-2d9b-4a31-a664-de3eff4424a4 | isoxaben |  | Elementary flows/Emission to air/unspecified | 00.00.000 |  | Elementary flow | 082558-50-7 |  |  | Mass
86e7c564-2fde-4ac0-b7e1-a06d868cb178 | isoxaben |  | Elementary flows/Emission to water/fresh water | 00.00.000 |  | Elementary flow | 082558-50-7 |  |  | Mass
6ce22454-db2f-4140-8e13-f6ce993a41a9 | isoxaben |  | Elementary flows/Emission to water/fossil- | 00.00.000 |  | Elementary flow | 082558-50-7 |  |  | Mass
9782d208-93b2-4b5b-8fec-9207c3ac95a3 | isoxaben |  | Elementary flows/Emission to air/low population density, long-term | 00.00.000 |  | Elementary flow | 082558-50-7 |  |  | Mass
dbf4c2ce-ac1f-453e-822a-f79f4a6c99b6 | isoxaben |  | Elementary flows/Emission to water/ocean | 00.00.000 |  | Elementary flow | 082558-50-7 |  |  | Mass
8e67dadd-fb61-4b4e-aad3-9017b3e00c46 | isoxaben |  | Elementary flows/Emission to water/ground water, long-term | 00.00.000 |  | Elementary flow | 082558-50-7 |  |  | Mass
75aefc7d-c7c0-4b77-ba3a-e2534b6e11ed | isoxaben |  | Elementary flows/Emission to water/river | 00.00.000 |  | Elementary flow | 082558-50-7 |  |  | Mass
1a80141f-fd4a-4b5d-b29d-2eab8a23f6ba | isoxaben |  | Elementary flows/Emission to soil/forestry | 00.00.000 |  | Elementary flow | 082558-50-7 |  |  | Mass
4a1877a9-a05f-4223-93a7-ce4b2b985dd6 | isoxaben |  | Elementary flows/Emission to water/unspecified | 00.00.000 |  | Elementary flow | 082558-50-7 |  |  | Mass
1bf790c0-5ed4-4d23-a60b-a3136c654af5 | isoxaben |  | Elementary flows/Emission to water/ground water | 00.00.000 |  | Elementary flow | 082558-50-7 |  |  | Mass
466f5309-d468-4aef-80f5-32d2083c463b | Isoxadifen-ethyl |  | Elementary flows/Emission to soil/industrial | 00.00.000 |  | Elementary flow | 163520-33-0 |  |  | Mass
1a215b0f-5314-3934-8b42-5abe5e065e38 | Isoxadifen-ethyl |  | Elementary flows/Emission to soil/agricultural | 00.00.000 |  | Elementary flow | 163520-33-0 |  |  | Mass
5537ca14-b892-3988-8d7b-4e8eef8de78d | Isoxadifen-ethyl |  | Elementary flows/Emission to soil/unspecified | 00.00.000 |  | Elementary flow | 163520-33-0 |  |  | Mass
52d31bb6-436f-4bfd-95dd-21af75faf33f | Isoxadifen-ethyl |  | Elementary flows/Emission to soil/forestry | 00.00.000 |  | Elementary flow | 163520-33-0 |  |  | Mass
be05bee3-04d4-407c-8c2d-d15e22cdf098 | Isoxaflutole |  | Elementary flows/Emission to air/lower stratosphere + upper troposphere | 00.00.000 |  | Elementary flow | 141112-29-0 |  |  | Mass
78e848ce-f7d3-4e42-bfd1-4c4f57798800 | Isoxaflutole |  | Elementary flows/Emission to water/river, long-term | 00.00.000 |  | Elementary flow | 141112-29-0 |  |  | Mass
2231d77f-1afa-4b91-8f4a-7c719f94cb3a | Isoxaflutole |  | Elementary flows/Emission to air/high population density | 00.00.000 |  | Elementary flow | 141112-29-0 | C15H12F3NO4S |  | Mass
eed6e082-52ac-4994-b525-c348bdc0474d | Isoxaflutole |  | Elementary flows/Emission to soil/industrial | 00.00.000 |  | Elementary flow | 141112-29-0 | C15H12F3NO4S |  | Mass
4b3f06bc-5fa4-4c62-8f40-5b2745a12d28 | Isoxaflutole |  | Elementary flows/Emission to water/lake | 00.00.000 |  | Elementary flow | 141112-29-0 |  |  | Mass
90f7c1f9-e57e-4806-a154-5be9a6e1ac2e | Isoxaflutole |  | Elementary flows/Emission to soil/agricultural | 00.00.000 |  | Elementary flow | 141112-29-0 | C15H12F3NO4S |  | Mass
4c503303-9ddb-43e4-88dd-840de0852f94 | Isoxaflutole |  | Elementary flows/Emission to water/fresh water, long-term | 00.00.000 |  | Elementary flow | 141112-29-0 |  |  | Mass
3225c4ba-5357-4dcf-b2c1-11b1dd431408 | Isoxaflutole |  | Elementary flows/Emission to soil/unspecified | 00.00.000 |  | Elementary flow | 141112-29-0 | C15H12F3NO4S |  | Mass
c7412c32-818a-33e5-87b8-5e4d2d97ca2e | Isoxaflutole |  | Elementary flows/Emission to air/indoor | 00.00.000 |  | Elementary flow | 141112-29-0 |  |  | Mass
b567fce7-af99-463b-a7de-148398a75b67 | Isoxaflutole |  | Elementary flows/Emission to air/low population density | 00.00.000 |  | Elementary flow | 141112-29-0 | C15H12F3NO4S |  | Mass
6808794d-b788-487b-b714-9dc2b0746d34 | Isoxaflutole |  | Elementary flows/Emission to air/unspecified | 00.00.000 |  | Elementary flow | 141112-29-0 |  |  | Mass
44d6c261-2b68-4116-95bb-931747eb719b | Isoxaflutole |  | Elementary flows/Emission to water/fresh water | 00.00.000 |  | Elementary flow | 141112-29-0 |  |  | Mass
6a0b076f-f42f-4906-ad3b-825fb68e70b6 | Isoxaflutole |  | Elementary flows/Emission to water/fossil- | 00.00.000 |  | Elementary flow | 141112-29-0 | C15H12F3NO4S |  | Mass
83054f26-be94-46b4-885b-a72d91c23bba | Isoxaflutole |  | Elementary flows/Emission to air/low population density, long-term | 00.00.000 |  | Elementary flow | 141112-29-0 |  |  | Mass
c84c3f88-0bf6-4077-9ea9-b21c1de7c0f5 | Isoxaflutole |  | Elementary flows/Emission to water/ocean | 00.00.000 |  | Elementary flow | 141112-29-0 | C15H12F3NO4S |  | Mass
0ce33605-ff6a-4746-8377-a3d2cbcdc3de | Isoxaflutole |  | Elementary flows/Emission to water/ground water, long-term | 00.00.000 |  | Elementary flow | 141112-29-0 |  |  | Mass
ce7ddd74-2b70-4ce4-883d-3254f14687fd | Isoxaflutole |  | Elementary flows/Emission to water/river | 00.00.000 |  | Elementary flow | 141112-29-0 |  |  | Mass
883d2600-2754-4b67-9342-8532d25aaf64 | Isoxaflutole |  | Elementary flows/Emission to soil/forestry | 00.00.000 |  | Elementary flow | 141112-29-0 | C15H12F3NO4S |  | Mass
54e65ed3-70e4-4c24-876f-95536d38f610 | Isoxaflutole |  | Elementary flows/Emission to water/unspecified | 00.00.000 |  | Elementary flow | 141112-29-0 |  |  | Mass
5d953ce6-4544-49cb-8213-527cca4a675f | Isoxaflutole |  | Elementary flows/Emission to water/ground water | 00.00.000 |  | Elementary flow | 141112-29-0 |  |  | Mass
e6880a27-dbd8-3739-90c0-e47b558ef33d | Isoxaflutole | No formula available | Emissions to air/Unspecified | 00.00.000 |  | Elementary flow | 141112-29-0 |  |  | Mass
8f9a4dd9-2606-3a7d-a77c-dbb35eb2d248 | Isoxaflutole | No formula available | Emissions to water/river | 00.00.000 |  | Elementary flow | 141112-29-0 |  |  | Mass
df01613d-d17a-35bd-9cb9-cd3f6e3985a2 | Isoxaflutole | No formula available | Emissions to soil/forestry | 00.00.000 |  | Elementary flow | 141112-29-0 |  |  | Mass
cb61fbc1-3da9-34f0-8d07-2c14596d79ff | Isoxathion |  | Elementary flows/Emission to air/lower stratosphere + upper troposphere | 00.00.000 |  | Elementary flow | 018854-01-8 |  |  | Mass
cfffcd14-a3fb-33db-adfd-bdd7cea5775e | Isoxathion |  | Elementary flows/Emission to air/high population density | 00.00.000 |  | Elementary flow | 018854-01-8 |  |  | Mass
f61e1ba5-6291-34f4-a260-abd637d5ff4a | Isoxathion |  | Elementary flows/Emission to soil/industrial | 00.00.000 |  | Elementary flow | 018854-01-8 |  |  | Mass
df9d6f49-b062-3c3c-9cd2-fb8ff8f59de6 | Isoxathion |  | Elementary flows/Emission to soil/agricultural | 00.00.000 |  | Elementary flow | 018854-01-8 |  |  | Mass
c089e586-94fc-432d-8a70-f49f36d68e7e | ISOXATHION |  | Elementary flows/Emission to soil/unspecified | 00.00.000 |  | Elementary flow | 018854-01-8 |  |  | Mass
3f4a7761-1bdb-3721-bef4-91b3c3c64d17 | Isoxathion |  | Elementary flows/Emission to air/indoor | 00.00.000 |  | Elementary flow | 018854-01-8 |  |  | Mass
948ac883-60ff-33b0-80e2-fcca23d7e48f | Isoxathion |  | Elementary flows/Emission to air/low population density | 00.00.000 |  | Elementary flow | 018854-01-8 |  |  | Mass
099e7e86-8c93-3024-9025-3adcf0b373ae | Isoxathion |  | Elementary flows/Emission to air/unspecified | 00.00.000 |  | Elementary flow | 018854-01-8 |  |  | Mass
30d4448a-1ee9-3c9b-b476-ee8a0e61ffbd | Isoxathion |  | Elementary flows/Emission to air/low population density, long-term | 00.00.000 |  | Elementary flow | 018854-01-8 |  |  | Mass
7b3fbcd2-699b-37f6-badd-925493cc9353 | Isoxathion |  | Elementary flows/Emission to water/ocean | 00.00.000 |  | Elementary flow | 018854-01-8 |  |  | Mass
423e343d-9c51-3466-8c9c-9b74a0919bf1 | Isoxathion |  | Elementary flows/Emission to water/ground water, long-term | 00.00.000 |  | Elementary flow | 018854-01-8 |  |  | Mass
3cc0ed5c-aaa9-363f-b5ec-371e2c132594 | Isoxathion |  | Elementary flows/Emission to water/river | 00.00.000 |  | Elementary flow | 018854-01-8 |  |  | Mass
42e1ee86-3919-31c4-8221-b777d73e936c | Isoxathion |  | Elementary flows/Emission to soil/forestry | 00.00.000 |  | Elementary flow | 018854-01-8 |  |  | Mass
0c380d51-bbb5-34fb-8a42-7f6a8c53c30e | Isoxathion |  | Elementary flows/Emission to water/unspecified | 00.00.000 |  | Elementary flow | 018854-01-8 |  |  | Mass
85c42054-3eb9-4d57-81b1-7264e8e31155 | Ivermectin |  | Elementary flows/Emission to soil/agricultural | 00.00.000 |  | Elementary flow | 070288-86-7 |  |  | Mass
79f70806-56bc-3607-9234-667e71d1c45a | Jarosite |  | Elementary flows/Waste/unspecified | 00.00.000 |  | Elementary flow |  |  |  | Mass
ff028866-e810-3fab-aa6f-3a8326d6132a | Josamycin |  | Elementary flows/Emission to air/lower stratosphere + upper troposphere | 00.00.000 |  | Elementary flow | 016846-24-5 |  |  | Mass
58a1b7fd-ac16-3667-b94d-eac4ca365810 | Josamycin |  | Elementary flows/Emission to air/high population density | 00.00.000 |  | Elementary flow | 016846-24-5 |  |  | Mass
2198dedd-d70c-31eb-b4af-387c3eefbb1a | Josamycin |  | Elementary flows/Emission to soil/agricultural | 00.00.000 |  | Elementary flow | 016846-24-5 |  |  | Mass
2da12ad9-9e07-3768-85ea-6587dd38dee5 | Josamycin |  | Elementary flows/Emission to soil/unspecified | 00.00.000 |  | Elementary flow | 016846-24-5 |  |  | Mass
4e9984f9-1d0f-3fe9-b634-ef8485e35f04 | Josamycin |  | Elementary flows/Emission to air/indoor | 00.00.000 |  | Elementary flow | 016846-24-5 |  |  | Mass
c0bae033-dd85-37ea-9961-ed3ea1e1bb6a | Josamycin |  | Elementary flows/Emission to air/low population density | 00.00.000 |  | Elementary flow | 016846-24-5 |  |  | Mass
05e4225d-bd7a-35ca-8b85-65a21e59cc7a | Josamycin |  | Elementary flows/Emission to air/unspecified | 00.00.000 |  | Elementary flow | 016846-24-5 |  |  | Mass
d6c3d779-a13b-3daf-8eff-2dd01d85b92e | Josamycin |  | Elementary flows/Emission to air/low population density, long-term | 00.00.000 |  | Elementary flow | 016846-24-5 |  |  | Mass
300e61b0-4994-3b1c-9ecd-7ea1f370758d | Josamycin |  | Elementary flows/Emission to water/ocean | 00.00.000 |  | Elementary flow | 016846-24-5 |  |  | Mass
4767e7b9-2fca-333b-86b3-2854b41b6d75 | Josamycin |  | Elementary flows/Emission to water/unspecified | 00.00.000 |  | Elementary flow | 016846-24-5 |  |  | Mass
aa8823e4-4fc2-3fa0-8bb8-1ef4c2b85c67 | Kaempferol |  | Elementary flows/Emission to air/lower stratosphere + upper troposphere | 00.00.000 |  | Elementary flow | 000520-18-3 |  |  | Mass
d150ae65-814f-3a19-b743-da3cf08684c1 | Kaempferol |  | Elementary flows/Emission to air/high population density | 00.00.000 |  | Elementary flow | 000520-18-3 |  |  | Mass
327525b9-1ed9-3722-a395-6b701d282307 | Kaempferol |  | Elementary flows/Emission to soil/agricultural | 00.00.000 |  | Elementary flow | 000520-18-3 |  |  | Mass
b9cf98a4-c3a8-3f1d-9fa8-419680b80ce8 | Kaempferol |  | Elementary flows/Emission to soil/unspecified | 00.00.000 |  | Elementary flow | 000520-18-3 |  |  | Mass
263c2d14-3ddf-3928-a24e-919d9a31d3af | Kaempferol |  | Elementary flows/Emission to air/indoor | 00.00.000 |  | Elementary flow | 000520-18-3 |  |  | Mass
c1bdeeaa-6b6b-3f79-85a0-d193feadde5f | Kaempferol |  | Elementary flows/Emission to air/low population density | 00.00.000 |  | Elementary flow | 000520-18-3 |  |  | Mass
d861c03d-91c6-370f-b611-babb0c882168 | Kaempferol |  | Elementary flows/Emission to air/unspecified | 00.00.000 |  | Elementary flow | 000520-18-3 |  |  | Mass
1107e30f-2cad-32c0-b145-b82c42ee9917 | Kaempferol |  | Elementary flows/Emission to air/low population density, long-term | 00.00.000 |  | Elementary flow | 000520-18-3 |  |  | Mass
d6cff8b8-fc70-38a9-80ee-5421441bd4a1 | Kaempferol |  | Elementary flows/Emission to water/ocean | 00.00.000 |  | Elementary flow | 000520-18-3 |  |  | Mass
9b26bcea-3527-3be2-81fd-e33a146e69bf | Kaempferol |  | Elementary flows/Emission to water/unspecified | 00.00.000 |  | Elementary flow | 000520-18-3 |  |  | Mass
b18e5f12-a6b3-465e-85ee-45c9232b7203 | Kaolin |  | Elementary flows/Emission to soil/industrial | 00.00.000 |  | Elementary flow | 001332-58-7 |  |  | Mass
ed4963fc-c518-387d-85b2-c311a3211f1c | Kaolin |  | Elementary flows/Emission to soil/agricultural | 00.00.000 |  | Elementary flow |  |  |  | Mass
249bd700-a617-328a-a78a-a2997e8429cf | Kaolin |  | Elementary flows/Emission to soil/unspecified | 00.00.000 |  | Elementary flow | 001332-58-7 | Al2Si2O5(OH)4 |  | Mass
75e564b2-ca0a-4bfd-aa0f-7722d731159b | Kaolin |  | Elementary flows/Emission to air/unspecified | 00.00.000 |  | Elementary flow | 001332-58-7 |  |  | Mass
fe0acd60-3ddc-11dd-aab8-0050c2490048 | Kaolin |  | Elementary flows/Resource/in ground | 00.00.000 |  | Elementary flow |  |  |  | Mass
0668bf17-668a-4430-9109-34dbac1b9c5a | Kaolin |  | Elementary flows/Emission to soil/forestry | 00.00.000 |  | Elementary flow | 001332-58-7 |  |  | Mass
b94966ed-61c3-45a7-bde2-e9d9723c8e78 | Kaolin |  | Elementary flows/Emission to water/unspecified | 00.00.000 |  | Elementary flow | 001332-58-7 |  |  | Mass
3c2cad7a-69fb-3935-944e-51db7f6962d5 | Kaolin ore |  | Elementary flows/Resource/unspecified | 00.00.000 |  | Elementary flow |  |  |  | Mass
f8fdeb31-ad81-3781-b6b0-7f9a989edb13 | Kaolin ore |  | Elementary flows/Resource/in ground | 00.00.000 |  | Elementary flow |  |  |  | Mass
e088e832-a9f6-35e3-a799-1f9141fe9510 | Kaolinite |  | Elementary flows/Resource/unspecified | 00.00.000 |  | Elementary flow | 066649-37-4 |  |  | Mass
c0a4851d-9e36-4cbd-85fe-f8f548bc0255 | Kaolinite |  | Elementary flows/Resource/in air | 00.00.000 |  | Elementary flow | 066649-37-4 |  |  | Mass
a0d115f9-29ff-4735-b20b-eb082f462ba7 | Kaolinite |  | Elementary flows/Resource/in water | 00.00.000 |  | Elementary flow | 066649-37-4 |  |  | Mass
8a810459-c628-4995-ab1e-ab5bc2ff39e5 | Kaolinite |  | Elementary flows/Resource/land | 00.00.000 |  | Elementary flow | 066649-37-4 |  |  | Mass
a79f01a6-4a7b-4905-a365-d3869b8d2854 | Kaolinite |  | Elementary flows/Resource/biotic | 00.00.000 |  | Elementary flow | 066649-37-4 |  |  | Mass
08a91e70-3ddc-11dd-95c1-0050c2490048 | Kaolinite |  | Elementary flows/Resource/in ground | 00.00.000 |  | Elementary flow | 066649-37-4 |  |  | Mass
ee540366-b970-46af-94d8-4c253ded5577 | Kaolinite, 24% in crude ore |  | Elementary flows/Resource/in ground | 00.00.000 |  | Elementary flow |  | Al4Si4O10(OH)8 |  | Mass
f775f908-736b-3adc-83c0-bfb749c21846 | Kepone |  | Elementary flows/Emission to air/lower stratosphere + upper troposphere | 00.00.000 |  | Elementary flow | 000143-50-0 |  |  | Mass
0ab539ab-5cc7-3e73-bc9c-854eaffadd49 | Kepone |  | Elementary flows/Emission to air/high population density | 00.00.000 |  | Elementary flow | 000143-50-0 |  |  | Mass
30b0be98-e223-340b-b00a-1d480dec6850 | Kepone |  | Elementary flows/Emission to soil/industrial | 00.00.000 |  | Elementary flow | 000143-50-0 |  |  | Mass
13ffe8f4-afdd-3b9b-ae3d-30d28b109b82 | Kepone |  | Elementary flows/Emission to soil/agricultural | 00.00.000 |  | Elementary flow | 000143-50-0 |  |  | Mass
392a0342-5d9f-401a-b6a6-0536afda10c4 | Kepone |  | Elementary flows/Emission to soil/unspecified | 00.00.000 |  | Elementary flow | 000143-50-0 |  |  | Mass
18b41662-49e2-3e58-9a01-ce0c42190b01 | Kepone |  | Elementary flows/Emission to air/indoor | 00.00.000 |  | Elementary flow | 000143-50-0 |  |  | Mass
aff90b0b-34f8-37e6-a672-edce9a14fc52 | Kepone |  | Elementary flows/Emission to air/low population density | 00.00.000 |  | Elementary flow | 000143-50-0 |  |  | Mass
5a1aedac-95a7-33a4-a2f0-aff32f3484c1 | Kepone |  | Elementary flows/Emission to air/unspecified | 00.00.000 |  | Elementary flow | 000143-50-0 |  |  | Mass
b677ad62-2471-318f-b6ad-7fdaf3566325 | Kepone |  | Elementary flows/Emission to air/low population density, long-term | 00.00.000 |  | Elementary flow | 000143-50-0 |  |  | Mass
acea3347-7118-3c53-8eaf-7bac7b535d58 | Kepone |  | Elementary flows/Emission to water/ocean | 00.00.000 |  | Elementary flow | 000143-50-0 |  |  | Mass
07eeb097-f4d5-3556-b6ea-a4f1d015f0b5 | Kepone |  | Elementary flows/Emission to water/ground water, long-term | 00.00.000 |  | Elementary flow | 000143-50-0 |  |  | Mass
f09550b4-f1e3-33ac-b1a3-ed69a01b0ab7 | Kepone |  | Elementary flows/Emission to water/river | 00.00.000 |  | Elementary flow | 000143-50-0 |  |  | Mass
ade4c8d0-d328-3aa8-994c-4194c470935d | Kepone |  | Elementary flows/Emission to soil/forestry | 00.00.000 |  | Elementary flow | 000143-50-0 |  |  | Mass
8d35ea60-50cd-341e-81f4-047aee34c579 | Kepone |  | Elementary flows/Emission to water/unspecified | 00.00.000 |  | Elementary flow | 000143-50-0 |  |  | Mass
e274dc26-5538-3d69-aba4-05cbc62d817f | Kepone |  | Elementary flows/Emission to water/ground water | 00.00.000 |  | Elementary flow | 000143-50-0 |  |  | Mass
0d1997d4-1921-3db7-98c6-6395c50c87cb | Kerosene |  | Elementary flows/Emission to air/high population density | 00.00.000 |  | Elementary flow | 064742-81-0 |  |  | Mass
84b5009c-5b88-4cfe-b53f-6fbf3a0cba23 | Kerosene |  | Elementary flows/Emission to air/unspecified | 00.00.000 |  | Elementary flow |  |  |  | Mass
18100833-651c-3096-89f7-58c898143f4d | Ketones, C10 |  | Elementary flows/Emission to air/unspecified | 00.00.000 |  | Elementary flow |  |  |  | Mass
241cca72-8772-3eb6-8214-7db5055179c3 | Ketones, C4 |  | Elementary flows/Emission to air/unspecified | 00.00.000 |  | Elementary flow |  |  |  | Mass
7d0d45bb-e623-3537-883b-fe0c1f36911c | Ketones, C5 |  | Elementary flows/Emission to air/unspecified | 00.00.000 |  | Elementary flow |  |  |  | Mass
dec42c1e-abba-349c-9885-9a13286f0515 | Ketones, C6 |  | Elementary flows/Emission to air/unspecified | 00.00.000 |  | Elementary flow |  |  |  | Mass
70cd96c0-8ddc-311f-abd3-e8614b060240 | Ketones, C7 |  | Elementary flows/Emission to air/unspecified | 00.00.000 |  | Elementary flow |  |  |  | Mass
46b07c64-d3ad-3a00-989e-91c67f7db0f1 | Ketones, C8 |  | Elementary flows/Emission to air/unspecified | 00.00.000 |  | Elementary flow |  |  |  | Mass
f1b1720e-693b-3c47-beed-c51c29addb8e | Ketones, C9 |  | Elementary flows/Emission to air/unspecified | 00.00.000 |  | Elementary flow |  |  |  | Mass
23ce5aec-40ac-3f15-bec5-88737614ebdf | Ketones, cyclic, C10 |  | Elementary flows/Emission to air/unspecified | 00.00.000 |  | Elementary flow |  |  |  | Mass
a12e7a83-3219-3815-88f4-cb83d4aa7fd3 | Ketones, cyclic, C5 |  | Elementary flows/Emission to air/unspecified | 00.00.000 |  | Elementary flow |  |  |  | Mass
c96f27b5-e022-3d2f-9a6e-0ab1578cdfb6 | Ketones, cyclic, C6 |  | Elementary flows/Emission to air/unspecified | 00.00.000 |  | Elementary flow |  |  |  | Mass
76cc9416-1c69-3c3e-977d-3d3d192234fa | Ketones, cyclic, C7 |  | Elementary flows/Emission to air/unspecified | 00.00.000 |  | Elementary flow |  |  |  | Mass
f65852f8-f01a-3349-aeb0-2e716e691b04 | Ketones, cyclic, C8 |  | Elementary flows/Emission to air/unspecified | 00.00.000 |  | Elementary flow |  |  |  | Mass
59699852-65ea-33db-baa3-b9345ded441f | Ketones, cyclic, C9 |  | Elementary flows/Emission to air/unspecified | 00.00.000 |  | Elementary flow |  |  |  | Mass
dcf260a5-fcd2-3bfe-812f-8e7e36f700e7 | Ketones, unspecified |  | Elementary flows/Emission to air/unspecified | 00.00.000 |  | Elementary flow |  |  |  | Mass
5d58ca48-c657-39b6-a2f4-703d280cbf30 | Ketones, unspecified |  | Elementary flows/Emission to air/low population density, long-term | 00.00.000 |  | Elementary flow |  |  |  | Mass
9936ce22-6d24-3685-a31c-6fc3abbc8423 | Ketoprofen |  | Elementary flows/Emission to air/lower stratosphere + upper troposphere | 00.00.000 |  | Elementary flow | 022071-15-4 |  |  | Mass
a6289d0e-9e1c-3630-81d4-c27c74e7a045 | Ketoprofen |  | Elementary flows/Emission to air/high population density | 00.00.000 |  | Elementary flow | 022071-15-4 |  |  | Mass
d8420794-87a9-3cf9-a09d-d5fd96735a0b | Ketoprofen |  | Elementary flows/Emission to soil/agricultural | 00.00.000 |  | Elementary flow | 022071-15-4 |  |  | Mass
85b22522-e4cb-309f-ba46-bd43ae050e87 | Ketoprofen |  | Elementary flows/Emission to soil/unspecified | 00.00.000 |  | Elementary flow | 022071-15-4 |  |  | Mass
d20d318f-d612-321a-acbe-6a8588927c90 | Ketoprofen |  | Elementary flows/Emission to air/indoor | 00.00.000 |  | Elementary flow | 022071-15-4 |  |  | Mass
a4192a83-c591-3358-bcda-4d1df23581a3 | Ketoprofen |  | Elementary flows/Emission to air/low population density | 00.00.000 |  | Elementary flow | 022071-15-4 |  |  | Mass
86f23a52-abe5-3911-a701-44bad26b67e9 | Ketoprofen |  | Elementary flows/Emission to air/unspecified | 00.00.000 |  | Elementary flow | 022071-15-4 |  |  | Mass
7d98ab47-f8a2-30fe-b7a6-2defc6f462f4 | Ketoprofen |  | Elementary flows/Emission to air/low population density, long-term | 00.00.000 |  | Elementary flow | 022071-15-4 |  |  | Mass
cebe17f5-f4f8-3699-95e7-f763861faee6 | Ketoprofen |  | Elementary flows/Emission to water/ocean | 00.00.000 |  | Elementary flow | 022071-15-4 |  |  | Mass
d44677b5-4ba1-3131-b8d2-118c419d6ea8 | Ketoprofen |  | Elementary flows/Emission to water/unspecified | 00.00.000 |  | Elementary flow | 022071-15-4 |  |  | Mass
3f0c029d-42ee-37ee-841b-de0a0dc8c254 | Kieserite |  | Elementary flows/Resource/unspecified | 00.00.000 |  | Elementary flow | 014567-64-7 |  |  | Mass
292c9360-0700-4e86-bd60-1fde41754973 | kieserite |  | Elementary flows/Resource/in ground | 00.00.000 |  | Elementary flow |  |  |  | Mass
38eff837-5465-47a9-a1c9-e1edd70922ef | Kieserite, 25% in crude ore |  | Elementary flows/Resource/in ground | 00.00.000 |  | Elementary flow | 014567-64-7 |  |  | Mass
d9790093-5f23-31a1-9f07-53554476209f | Kieserite, resource correction |  | Elementary flows/Resource/unspecified | 00.00.000 |  | Elementary flow | 014567-64-7 |  |  | Mass
f19b265d-a652-3590-bd66-55de2b339e33 | Kjeldahl-N |  | Elementary flows/Emission to water/unspecified | 00.00.000 |  | Elementary flow |  |  |  | Mass
40dc089e-b232-4bb0-a02f-71ff0825251a | Kresoxim-methyl |  | Elementary flows/Emission to air/lower stratosphere + upper troposphere | 00.00.000 |  | Elementary flow | 143390-89-0 |  |  | Mass
f37625de-8144-4368-9231-739b9d516359 | Kresoxim-methyl |  | Elementary flows/Emission to water/river, long-term | 00.00.000 |  | Elementary flow | 143390-89-0 |  |  | Mass
f3191a01-e5bf-4cb5-9a8a-007681d12fd3 | Kresoxim-methyl |  | Elementary flows/Emission to air/high population density | 00.00.000 |  | Elementary flow | 143390-89-0 | C18H19NO4 |  | Mass
2aba052e-8bea-4d9d-8bba-284087be73b3 | Kresoxim-methyl |  | Elementary flows/Emission to soil/industrial | 00.00.000 |  | Elementary flow | 143390-89-0 | C18H19NO4 |  | Mass
2ab7cf5b-f1bc-401c-a00a-45a33a748086 | Kresoxim-methyl |  | Elementary flows/Emission to water/lake | 00.00.000 |  | Elementary flow | 143390-89-0 |  |  | Mass
e7c5db65-775c-4ada-8a63-32c67792bd52 | Kresoxim-methyl |  | Elementary flows/Emission to soil/agricultural | 00.00.000 |  | Elementary flow | 143390-89-0 | C18H19NO4 |  | Mass
8f82ad18-bff1-416f-8470-61a1bccd798b | Kresoxim-methyl |  | Elementary flows/Emission to water/fresh water, long-term | 00.00.000 |  | Elementary flow | 143390-89-0 |  |  | Mass
cb607d45-b1ab-4e7a-b9f0-593dd9b5021b | Kresoxim-methyl |  | Elementary flows/Emission to soil/unspecified | 00.00.000 |  | Elementary flow | 143390-89-0 | C18H19NO4 |  | Mass
e3172e3b-8a54-3fc2-b4ac-d4675842bc33 | Kresoxim-methyl |  | Elementary flows/Emission to air/indoor | 00.00.000 |  | Elementary flow | 143390-89-0 |  |  | Mass
b6672e04-2481-4df5-a2a6-70d05346f59e | Kresoxim-methyl |  | Elementary flows/Emission to air/low population density | 00.00.000 |  | Elementary flow | 143390-89-0 | C18H19NO4 |  | Mass
043ec4d2-713c-439a-8225-de142f786573 | Kresoxim-methyl |  | Elementary flows/Emission to air/unspecified | 00.00.000 |  | Elementary flow | 143390-89-0 |  |  | Mass
3116b1b6-2b2a-452a-af1f-c40d6f17e9b6 | Kresoxim-methyl |  | Elementary flows/Emission to water/fresh water | 00.00.000 |  | Elementary flow | 143390-89-0 |  |  | Mass
34c5de24-b987-43be-ac75-987ead3d8ce0 | Kresoxim-methyl |  | Elementary flows/Emission to water/fossil- | 00.00.000 |  | Elementary flow | 143390-89-0 | C18H19NO4 |  | Mass
1128f906-d03a-4817-b9e6-e7bd2556d1ca | Kresoxim-methyl |  | Elementary flows/Emission to air/low population density, long-term | 00.00.000 |  | Elementary flow | 143390-89-0 |  |  | Mass
95e3f8be-99c2-4446-8d62-0f8712ee423e | Kresoxim-methyl |  | Elementary flows/Emission to water/ocean | 00.00.000 |  | Elementary flow | 143390-89-0 | C18H19NO4 |  | Mass
d58cdf63-6439-406b-9306-209736ab9b7e | Kresoxim-methyl |  | Elementary flows/Emission to water/ground water, long-term | 00.00.000 |  | Elementary flow | 143390-89-0 |  |  | Mass
b10c16cd-e4a8-422b-baec-0f37449fa5d0 | Kresoxim-methyl |  | Elementary flows/Emission to water/river | 00.00.000 |  | Elementary flow | 143390-89-0 |  |  | Mass
1dbbef24-b1ba-42ea-a0ea-0abb38ef50df | Kresoxim-methyl |  | Elementary flows/Emission to soil/forestry | 00.00.000 |  | Elementary flow | 143390-89-0 | C18H19NO4 |  | Mass
154098c7-c3cd-4ef1-a2ab-17aad001c0d9 | Kresoxim-methyl |  | Elementary flows/Emission to water/unspecified | 00.00.000 |  | Elementary flow | 143390-89-0 |  |  | Mass
9aa9a428-ee5c-4408-b381-bdc69f652496 | Kresoxim-methyl |  | Elementary flows/Emission to water/ground water | 00.00.000 |  | Elementary flow | 143390-89-0 |  |  | Mass
fb8e44ba-dc07-3f36-ad7f-0a43928e1216 | Krypton |  | Elementary flows/Resource/unspecified | 00.00.000 |  | Elementary flow | 007439-90-9 |  |  | Mass
4602b501-1c9b-4af7-bb1c-864c70c3e855 | Krypton |  | Elementary flows/Resource/in air | 00.00.000 |  | Elementary flow | 007439-90-9 | Kr |  | Mass
6003935a-4fa8-430f-9e0f-88ee3e54bf6a | Krypton |  | Elementary flows/Resource/in water | 00.00.000 |  | Elementary flow | 007439-90-9 |  |  | Mass
122e6727-6c1b-46de-a6f4-7eb5c68d763b | Krypton |  | Elementary flows/Resource/land | 00.00.000 |  | Elementary flow | 007439-90-9 |  |  | Mass
3723e204-d948-4672-84a6-b1405bf95264 | Krypton |  | Elementary flows/Resource/biotic | 00.00.000 |  | Elementary flow | 007439-90-9 |  |  | Mass
80054937-1948-4031-bef3-fd5502ce36c1 | Krypton |  | Elementary flows/Resource/in ground | 00.00.000 |  | Elementary flow | 007439-90-9 |  |  | Mass
3616e7c0-d323-4dc7-96aa-e06ac7fd808b | Krypton-85 |  | Elementary flows/Emission to air/lower stratosphere + upper troposphere | 00.00.000 |  | Elementary flow | 013983-27-2 | Kr-85 |  | Radioactivity
aa50ed3e-1b1d-46ac-b882-c0a69a764735 | Krypton-85 |  | Elementary flows/Emission to air/high population density | 00.00.000 |  | Elementary flow | 013983-27-2 | Kr-85 |  | Radioactivity
28be1d65-6b09-4ebd-8599-4366c3c2abab | Krypton-85 |  | Elementary flows/Emission to air/low population density | 00.00.000 |  | Elementary flow | 013983-27-2 | Kr-85 |  | Radioactivity
8653eab9-c010-4d0b-ae9f-71694cb5291f | Krypton-85 |  | Elementary flows/Emission to air/unspecified | 00.00.000 |  | Elementary flow | 013983-27-2 | Kr-85 |  | Radioactivity
ae0d3325-09c1-45ad-90d0-a9b2097b707d | Krypton-85 |  | Elementary flows/Emission to water/surface water | 00.00.000 |  | Elementary flow | 013983-27-2 | Kr-85 |  | Radioactivity
93a5cd9d-5cb4-4f3a-9d72-8d3216160cd6 | Krypton-85 |  | Elementary flows/Emission to air/low population density, long-term | 00.00.000 |  | Elementary flow | 013983-27-2 | Kr-85 |  | Radioactivity
30614997-3952-4e2a-bde2-4bce2cada098 | Krypton-85 |  | Elementary flows/Emission to water/ocean | 00.00.000 |  | Elementary flow | 013983-27-2 | Kr-85 |  | Radioactivity
429b04bf-fbdb-4416-b5b8-aa2d0e202a98 | Krypton-85 |  | Elementary flows/Emission to water/ground water, long-term | 00.00.000 |  | Elementary flow | 013983-27-2 | Kr-85 |  | Radioactivity
4f46f2a8-545c-44d8-a40d-3e49571dcd51 | Krypton-85 |  | Elementary flows/Emission to water/unspecified | 00.00.000 |  | Elementary flow | 013983-27-2 | Kr-85 |  | Radioactivity
b8c4cd64-27cd-43ca-ac5e-011ebdbee7ec | Krypton-85 |  | Elementary flows/Emission to water/ground water | 00.00.000 |  | Elementary flow | 013983-27-2 | Kr-85 |  | Radioactivity
48165061-a790-313d-bf2a-c2a58c6601e7 | Krypton-85 | Formula: Kr-85 | Emissions to air/low. pop. | 00.00.000 |  | Elementary flow | 013983-27-2 |  |  | Radioactivity
3a426398-ce2c-4803-aabf-d00b8bc1c277 | Krypton-85m |  | Elementary flows/Emission to air/lower stratosphere + upper troposphere | 00.00.000 |  | Elementary flow | 378253-15-7 | Kr-85m |  | Radioactivity
b96a93dd-c34a-4c2c-bbab-a012e5c1e19a | Krypton-85m |  | Elementary flows/Emission to air/high population density | 00.00.000 |  | Elementary flow | 378253-15-7 | Kr-85m |  | Radioactivity
8aa45af3-ff38-4330-9870-81fd360db53b | Krypton-85m |  | Elementary flows/Emission to air/low population density | 00.00.000 |  | Elementary flow | 378253-15-7 | Kr-85m |  | Radioactivity
421a7f1b-01a5-4160-bb7e-32fa8967d9b9 | Krypton-85m |  | Elementary flows/Emission to air/unspecified | 00.00.000 |  | Elementary flow | 378253-15-7 | Kr-85m |  | Radioactivity
168746ee-b79e-47d6-951e-b085e7e7130b | Krypton-85m |  | Elementary flows/Emission to air/low population density, long-term | 00.00.000 |  | Elementary flow | 378253-15-7 | Kr-85m |  | Radioactivity
559592d6-bce7-3374-87a9-79fa40801989 | Krypton-85m | Formula: Kr-85m | Emissions to air/low. pop. | 00.00.000 |  | Elementary flow | 378253-15-7 |  |  | Radioactivity
68bdd315-335b-406b-ab7d-beefca01768a | Krypton-87 |  | Elementary flows/Emission to air/lower stratosphere + upper troposphere | 00.00.000 |  | Elementary flow | 014809-68-8 | Kr-87 |  | Radioactivity
20604bc5-214d-4883-97e3-9b43078c634b | Krypton-87 |  | Elementary flows/Emission to air/high population density | 00.00.000 |  | Elementary flow | 014809-68-8 | Kr-87 |  | Radioactivity
c5cd9e97-8986-4cb5-b3a5-adac2cc40d1a | Krypton-87 |  | Elementary flows/Emission to air/low population density | 00.00.000 |  | Elementary flow | 014809-68-8 | Kr-87 |  | Radioactivity
e49fc1ed-4bf5-4ec2-88b1-29ff979b37b8 | Krypton-87 |  | Elementary flows/Emission to air/unspecified | 00.00.000 |  | Elementary flow | 014809-68-8 | Kr-87 |  | Radioactivity
959d46ab-6a28-48da-9584-7aa4909230f7 | Krypton-87 |  | Elementary flows/Emission to air/low population density, long-term | 00.00.000 |  | Elementary flow | 014809-68-8 | Kr-87 |  | Radioactivity
00e584cd-6081-32f8-94cc-caba70b5c9f7 | Krypton-87 | Formula: Kr-87 | Emissions to air/low. pop. | 00.00.000 |  | Elementary flow | 014809-68-8 |  |  | Radioactivity
7b836e07-985e-4962-8835-dc378299b12f | Krypton-88 |  | Elementary flows/Emission to air/lower stratosphere + upper troposphere | 00.00.000 |  | Elementary flow | 014995-61-0 | Kr-88 |  | Radioactivity
0a250f4c-2bca-437d-8775-45e18e427e4a | Krypton-88 |  | Elementary flows/Emission to air/high population density | 00.00.000 |  | Elementary flow | 014995-61-0 | Kr-88 |  | Radioactivity
56ce80e5-9a77-4a80-ad65-6208db560be5 | Krypton-88 |  | Elementary flows/Emission to air/low population density | 00.00.000 |  | Elementary flow | 014995-61-0 | Kr-88 |  | Radioactivity
d350156f-e614-4206-9949-02de6f45f5ab | Krypton-88 |  | Elementary flows/Emission to air/unspecified | 00.00.000 |  | Elementary flow | 014995-61-0 | Kr-88 |  | Radioactivity
b91e05b3-7c4b-469f-aa01-73eaf7c0720d | Krypton-88 |  | Elementary flows/Emission to air/low population density, long-term | 00.00.000 |  | Elementary flow | 014995-61-0 | Kr-88 |  | Radioactivity
43cb8d92-1b30-39dd-8aa0-5ef73499e03d | Krypton-88 | Formula: Kr-88 | Emissions to air/low. pop. | 00.00.000 |  | Elementary flow | 014995-61-0 |  |  | Radioactivity
65a50013-0303-4ff2-a880-696dc23c2738 | Krypton-89 |  | Elementary flows/Emission to air/lower stratosphere + upper troposphere | 00.00.000 |  | Elementary flow | 016316-03-3 | Kr-89 |  | Radioactivity
db90e15b-d9d2-40ac-8b48-a409fe37f494 | Krypton-89 |  | Elementary flows/Emission to air/high population density | 00.00.000 |  | Elementary flow | 016316-03-3 | Kr-89 |  | Radioactivity
24594cef-c50b-4e02-a5e3-c40cb06fea18 | Krypton-89 |  | Elementary flows/Emission to air/low population density | 00.00.000 |  | Elementary flow | 016316-03-3 | Kr-89 |  | Radioactivity
e9633b45-9a6e-4d43-8c5e-4d59377bfe32 | Krypton-89 |  | Elementary flows/Emission to air/unspecified | 00.00.000 |  | Elementary flow | 016316-03-3 | Kr-89 |  | Radioactivity
8d04e67c-b6a6-45dc-bce8-5deeb20720f3 | Krypton-89 |  | Elementary flows/Emission to air/low population density, long-term | 00.00.000 |  | Elementary flow | 016316-03-3 | Kr-89 |  | Radioactivity
3d8794b7-eec2-3188-93fd-e58075531bed | Krypton-89 | Formula: Kr-89 | Emissions to air/low. pop. | 00.00.000 |  | Elementary flow | 016316-03-3 |  |  | Radioactivity
d9fc967c-a133-3951-be48-4931e731ddf2 | Kyanite |  | Elementary flows/Resource/unspecified | 00.00.000 |  | Elementary flow |  |  |  | Mass
f2d2e22e-8448-3918-9928-cfe2269ab6ff | L-2-chloropropionic acid isobutyl ester |  | Elementary flows/Emission to air/lower stratosphere + upper troposphere | 00.00.000 |  | Elementary flow | 083261-15-8 |  |  | Mass
2add779b-0f5d-3fde-9495-71f330bfa146 | L-2-chloropropionic acid isobutyl ester |  | Elementary flows/Emission to air/high population density | 00.00.000 |  | Elementary flow | 083261-15-8 |  |  | Mass
4de0630c-e3d8-3dee-9fd7-a8a5ab59199b | L-2-chloropropionic acid isobutyl ester |  | Elementary flows/Emission to soil/industrial | 00.00.000 |  | Elementary flow | 083261-15-8 |  |  | Mass
0acf40b7-22ea-32b9-b77f-b263a00fe38c | L-2-chloropropionic acid isobutyl ester |  | Elementary flows/Emission to soil/agricultural | 00.00.000 |  | Elementary flow | 083261-15-8 |  |  | Mass
f9eb24b1-6145-3e14-90d9-ce50f70af20a | L-2-chloropropionic acid isobutyl ester |  | Elementary flows/Emission to soil/unspecified | 00.00.000 |  | Elementary flow | 083261-15-8 |  |  | Mass
ceb93d50-f305-3dcc-95fe-1a94f58ba031 | L-2-chloropropionic acid isobutyl ester |  | Elementary flows/Emission to air/indoor | 00.00.000 |  | Elementary flow | 083261-15-8 |  |  | Mass
6868d6d2-863e-30f8-a0dc-e568ec1503f3 | L-2-chloropropionic acid isobutyl ester |  | Elementary flows/Emission to air/low population density | 00.00.000 |  | Elementary flow | 083261-15-8 |  |  | Mass
2cd09e69-3272-34b7-8583-947ef73f039c | L-2-chloropropionic acid isobutyl ester |  | Elementary flows/Emission to air/unspecified | 00.00.000 |  | Elementary flow | 083261-15-8 |  |  | Mass
7a34bd72-6ca0-3987-b038-5b992bd7a555 | L-2-chloropropionic acid isobutyl ester |  | Elementary flows/Emission to air/low population density, long-term | 00.00.000 |  | Elementary flow | 083261-15-8 |  |  | Mass
762d3f84-70da-3832-a9d3-31d5bb64a9d8 | L-2-chloropropionic acid isobutyl ester |  | Elementary flows/Emission to water/ocean | 00.00.000 |  | Elementary flow | 083261-15-8 |  |  | Mass
bb2ac19a-9124-34c8-a812-6133d471850f | L-2-chloropropionic acid isobutyl ester |  | Elementary flows/Emission to water/ground water, long-term | 00.00.000 |  | Elementary flow | 083261-15-8 |  |  | Mass
3660cd7d-e1d9-3226-975c-af96353f7717 | L-2-chloropropionic acid isobutyl ester |  | Elementary flows/Emission to water/river | 00.00.000 |  | Elementary flow | 083261-15-8 |  |  | Mass
04917452-bd82-3e00-823a-44d57610350e | L-2-chloropropionic acid isobutyl ester |  | Elementary flows/Emission to water/unspecified | 00.00.000 |  | Elementary flow | 083261-15-8 |  |  | Mass
696dc81a-9c19-3345-9d0e-e501b20c1a9d | L-5-MORPHOLINOMETHYL-3-[(5-NITROFURFURYLIDENE)AMINO]-2-OXAZOLIDINONE.hcl |  | Elementary flows/Emission to air/lower stratosphere + upper troposphere | 00.00.000 |  | Elementary flow | 003031-51-4 |  |  | Mass
32690f47-32d6-3710-a4ec-e2179bca0c54 | L-5-MORPHOLINOMETHYL-3-[(5-NITROFURFURYLIDENE)AMINO]-2-OXAZOLIDINONE.hcl |  | Elementary flows/Emission to air/high population density | 00.00.000 |  | Elementary flow | 003031-51-4 |  |  | Mass
60186af7-1053-3f69-ac9a-c4792c9837e5 | L-5-MORPHOLINOMETHYL-3-[(5-NITROFURFURYLIDENE)AMINO]-2-OXAZOLIDINONE.hcl |  | Elementary flows/Emission to soil/industrial | 00.00.000 |  | Elementary flow | 003031-51-4 |  |  | Mass
df91570b-ffa1-3ad0-a027-44d2c9504f86 | L-5-MORPHOLINOMETHYL-3-[(5-NITROFURFURYLIDENE)AMINO]-2-OXAZOLIDINONE.hcl |  | Elementary flows/Emission to soil/agricultural | 00.00.000 |  | Elementary flow | 003031-51-4 |  |  | Mass
7ab1b974-f59a-31ed-96f8-9f4ee9f372e4 | L-5-MORPHOLINOMETHYL-3-[(5-NITROFURFURYLIDENE)AMINO]-2-OXAZOLIDINONE.hcl |  | Elementary flows/Emission to soil/unspecified | 00.00.000 |  | Elementary flow | 003031-51-4 |  |  | Mass
34542430-e119-3d46-a2fc-6adbce31f2f7 | L-5-MORPHOLINOMETHYL-3-[(5-NITROFURFURYLIDENE)AMINO]-2-OXAZOLIDINONE.hcl |  | Elementary flows/Emission to air/indoor | 00.00.000 |  | Elementary flow | 003031-51-4 |  |  | Mass
890a3fba-9ba4-374c-bd40-d7d519dc4b9d | L-5-MORPHOLINOMETHYL-3-[(5-NITROFURFURYLIDENE)AMINO]-2-OXAZOLIDINONE.hcl |  | Elementary flows/Emission to air/low population density | 00.00.000 |  | Elementary flow | 003031-51-4 |  |  | Mass
8e1f1dfb-d1ea-3f45-a42d-2ecf598ee84f | L-5-MORPHOLINOMETHYL-3-[(5-NITROFURFURYLIDENE)AMINO]-2-OXAZOLIDINONE.hcl |  | Elementary flows/Emission to air/unspecified | 00.00.000 |  | Elementary flow | 003031-51-4 |  |  | Mass
d91caf70-058c-3743-adfb-8288cdaabb16 | L-5-MORPHOLINOMETHYL-3-[(5-NITROFURFURYLIDENE)AMINO]-2-OXAZOLIDINONE.hcl |  | Elementary flows/Emission to air/low population density, long-term | 00.00.000 |  | Elementary flow | 003031-51-4 |  |  | Mass
ef123d48-5397-3f30-abcc-06ab0b7bb457 | L-5-MORPHOLINOMETHYL-3-[(5-NITROFURFURYLIDENE)AMINO]-2-OXAZOLIDINONE.hcl |  | Elementary flows/Emission to water/ocean | 00.00.000 |  | Elementary flow | 003031-51-4 |  |  | Mass
9c2e3a2b-9fc4-3724-aaaf-02fc81bf4fe7 | L-5-MORPHOLINOMETHYL-3-[(5-NITROFURFURYLIDENE)AMINO]-2-OXAZOLIDINONE.hcl |  | Elementary flows/Emission to water/ground water, long-term | 00.00.000 |  | Elementary flow | 003031-51-4 |  |  | Mass
b3518ffb-5caf-3f27-b643-59933adae5e5 | L-5-MORPHOLINOMETHYL-3-[(5-NITROFURFURYLIDENE)AMINO]-2-OXAZOLIDINONE.hcl |  | Elementary flows/Emission to water/river | 00.00.000 |  | Elementary flow | 003031-51-4 |  |  | Mass
09b146cc-3a17-3a18-92ad-e9937b8ff280 | L-5-MORPHOLINOMETHYL-3-[(5-NITROFURFURYLIDENE)AMINO]-2-OXAZOLIDINONE.hcl |  | Elementary flows/Emission to soil/forestry | 00.00.000 |  | Elementary flow | 003031-51-4 |  |  | Mass
280623a7-f201-3fa5-8ca0-dc5985537641 | L-5-MORPHOLINOMETHYL-3-[(5-NITROFURFURYLIDENE)AMINO]-2-OXAZOLIDINONE.hcl |  | Elementary flows/Emission to water/unspecified | 00.00.000 |  | Elementary flow | 003031-51-4 |  |  | Mass
4d3d414f-313f-36a6-ba6a-e2576c487609 | L-arabinose |  | Elementary flows/Emission to air/lower stratosphere + upper troposphere | 00.00.000 |  | Elementary flow | 000087-72-9 |  |  | Mass
8ac8e885-360a-30e2-af68-6395f7b98bf7 | L-arabinose |  | Elementary flows/Emission to air/high population density | 00.00.000 |  | Elementary flow | 000087-72-9 |  |  | Mass
3f59d0eb-6729-3ede-8f9a-b9ccbc320b91 | L-arabinose |  | Elementary flows/Emission to soil/industrial | 00.00.000 |  | Elementary flow | 000087-72-9 |  |  | Mass
c6b06620-a574-33eb-a598-a7d0d61f49bc | L-arabinose |  | Elementary flows/Emission to soil/agricultural | 00.00.000 |  | Elementary flow | 000087-72-9 |  |  | Mass
cb6bb551-63a0-4242-97e5-33aea086d02f | L-Arabinose |  | Elementary flows/Emission to soil/unspecified | 00.00.000 |  | Elementary flow | 000087-72-9 |  |  | Mass
986abc1b-e604-3beb-9ccb-88102dd7f521 | L-arabinose |  | Elementary flows/Emission to air/indoor | 00.00.000 |  | Elementary flow | 000087-72-9 |  |  | Mass
c0f77358-7eea-3b7f-8b0d-8deb01c7b49d | L-arabinose |  | Elementary flows/Emission to air/low population density | 00.00.000 |  | Elementary flow | 000087-72-9 |  |  | Mass
4e106d5f-40f1-3c50-9cc3-8ba9e179b6d7 | L-arabinose |  | Elementary flows/Emission to air/unspecified | 00.00.000 |  | Elementary flow | 000087-72-9 |  |  | Mass
183c0851-241f-3157-a327-d4d0d36f0260 | L-arabinose |  | Elementary flows/Emission to air/low population density, long-term | 00.00.000 |  | Elementary flow | 000087-72-9 |  |  | Mass
4b3fc102-3b6d-3faf-a69b-6b882fb667f7 | L-arabinose |  | Elementary flows/Emission to water/ocean | 00.00.000 |  | Elementary flow | 000087-72-9 |  |  | Mass
512f32ef-9f49-359c-8148-3b086213d4dd | L-arabinose |  | Elementary flows/Emission to water/ground water, long-term | 00.00.000 |  | Elementary flow | 000087-72-9 |  |  | Mass
ea1b8185-84f9-3b3f-bb9a-c15e2319fcfb | L-arabinose |  | Elementary flows/Emission to water/river | 00.00.000 |  | Elementary flow | 000087-72-9 |  |  | Mass
6c6f3b15-2480-3ea7-add7-de38e0058733 | L-arabinose |  | Elementary flows/Emission to soil/forestry | 00.00.000 |  | Elementary flow | 000087-72-9 |  |  | Mass
e7ee9ad4-764e-3f7e-9bdd-e7522a816e27 | L-arabinose |  | Elementary flows/Emission to water/unspecified | 00.00.000 |  | Elementary flow | 000087-72-9 |  |  | Mass
e61a0aff-8180-37a4-955c-5828bc61abb8 | L-Cysteine, N-acetyl- |  | Elementary flows/Emission to air/lower stratosphere + upper troposphere | 00.00.000 |  | Elementary flow | 000616-91-1 |  |  | Mass
136426e5-102e-35b3-8e32-cf8a352a0319 | L-Cysteine, N-acetyl- |  | Elementary flows/Emission to air/high population density | 00.00.000 |  | Elementary flow | 000616-91-1 |  |  | Mass
1fedccc8-97fe-3637-8a5f-d4d8b50a9e15 | L-Cysteine, N-acetyl- |  | Elementary flows/Emission to soil/agricultural | 00.00.000 |  | Elementary flow | 000616-91-1 |  |  | Mass
b20b6a4d-34c6-3cb5-8269-04dff4b02acf | L-Cysteine, N-acetyl- |  | Elementary flows/Emission to soil/unspecified | 00.00.000 |  | Elementary flow | 000616-91-1 |  |  | Mass
4122d3a7-f0c5-3462-9e17-a956e1eedd89 | L-Cysteine, N-acetyl- |  | Elementary flows/Emission to air/indoor | 00.00.000 |  | Elementary flow | 000616-91-1 |  |  | Mass
48cf6002-a72b-393a-89c9-fe537d256d55 | L-Cysteine, N-acetyl- |  | Elementary flows/Emission to air/low population density | 00.00.000 |  | Elementary flow | 000616-91-1 |  |  | Mass
b7459d8a-f7f8-3657-96cc-f051fcb03646 | L-Cysteine, N-acetyl- |  | Elementary flows/Emission to air/unspecified | 00.00.000 |  | Elementary flow | 000616-91-1 |  |  | Mass
73d94fa2-dd95-3277-9ad4-68914b8dec37 | L-Cysteine, N-acetyl- |  | Elementary flows/Emission to air/low population density, long-term | 00.00.000 |  | Elementary flow | 000616-91-1 |  |  | Mass
fbd1cbd3-b217-3f36-baec-0bc9ecd9ae19 | L-Cysteine, N-acetyl- |  | Elementary flows/Emission to water/ocean | 00.00.000 |  | Elementary flow | 000616-91-1 |  |  | Mass
c1f819ce-c4cc-3645-b50a-ac6e7c0a4e49 | L-Cysteine, N-acetyl- |  | Elementary flows/Emission to water/unspecified | 00.00.000 |  | Elementary flow | 000616-91-1 |  |  | Mass
70f8e353-7f6a-3aa1-a72c-217952ee4c55 | L-lactic acid |  | Elementary flows/Emission to air/lower stratosphere + upper troposphere | 00.00.000 |  | Elementary flow | 000079-33-4 |  |  | Mass
caaddfed-ba1a-406b-8daa-325e6028bfee | L-lactic acid |  | Elementary flows/Emission to water/river, long-term | 00.00.000 |  | Elementary flow | 000079-33-4 |  |  | Mass
831d0be8-1553-486a-8597-40f91bf682b8 | L-LACTIC ACID |  | Elementary flows/Emission to air/high population density | 00.00.000 |  | Elementary flow | 000079-33-4 |  |  | Mass
e10f90ec-0f87-3a01-83e4-72a3c9405a9e | L-lactic acid |  | Elementary flows/Emission to soil/industrial | 00.00.000 |  | Elementary flow | 000079-33-4 |  |  | Mass
ed7b05f2-2106-4392-b3fa-e5edd390a43e | L-lactic acid |  | Elementary flows/Emission to water/lake | 00.00.000 |  | Elementary flow | 000079-33-4 |  |  | Mass
43be0d9b-c63e-349c-ac08-4fca1ececf63 | L-lactic acid |  | Elementary flows/Emission to soil/agricultural | 00.00.000 |  | Elementary flow | 000079-33-4 |  |  | Mass
ff0fc9a1-63e8-413c-9480-b48fbf378de6 | L-lactic acid |  | Elementary flows/Emission to water/fresh water, long-term | 00.00.000 |  | Elementary flow | 000079-33-4 |  |  | Mass
403953a9-39bd-4f30-a161-0fc8895be0ee | L-LACTIC ACID |  | Elementary flows/Emission to soil/unspecified | 00.00.000 |  | Elementary flow | 000079-33-4 |  |  | Mass
e2b2a159-0d19-396f-b91b-ef9af0c8e637 | L-lactic acid |  | Elementary flows/Emission to air/indoor | 00.00.000 |  | Elementary flow | 000079-33-4 |  |  | Mass
52a321ef-4286-3a6e-a2b1-0be97ad57a18 | L-lactic acid |  | Elementary flows/Emission to air/low population density | 00.00.000 |  | Elementary flow | 000079-33-4 |  |  | Mass
87c0a78d-8a73-43d0-b1ea-4e14b20eb592 | L-lactic acid |  | Elementary flows/Emission to air/unspecified | 00.00.000 |  | Elementary flow | 000079-33-4 |  |  | Mass
a3b28bc5-1086-4533-b831-ea27e0dd39b8 | L-LACTIC ACID |  | Elementary flows/Emission to water/fresh water | 00.00.000 |  | Elementary flow | 000079-33-4 |  |  | Mass
114022f7-8866-4aea-97e0-62dd29793b7f | L-lactic acid |  | Elementary flows/Emission to water/fossil- | 00.00.000 |  | Elementary flow | 000079-33-4 |  |  | Mass
0241c4d7-b544-4c6a-b5af-4243bd55b790 | L-lactic acid |  | Elementary flows/Emission to water/surface water | 00.00.000 |  | Elementary flow | 000079-33-4 |  |  | Mass
f21acefb-31b0-331c-bcaa-0484668a66f9 | L-lactic acid |  | Elementary flows/Emission to air/low population density, long-term | 00.00.000 |  | Elementary flow | 000079-33-4 |  |  | Mass
64aabd59-9fec-396e-ab04-8d282227c463 | L-lactic acid |  | Elementary flows/Emission to water/ocean | 00.00.000 |  | Elementary flow | 000079-33-4 |  |  | Mass
29d9942a-497b-4561-b119-f53801913737 | L-lactic acid |  | Elementary flows/Emission to water/ground water, long-term | 00.00.000 |  | Elementary flow | 000079-33-4 |  |  | Mass
7eac382d-06da-4e1c-8772-fb5aa8ab256f | L-lactic acid |  | Elementary flows/Emission to water/river | 00.00.000 |  | Elementary flow | 000079-33-4 |  |  | Mass
04e746d8-b380-3847-a0fd-ccda4966f420 | L-lactic acid |  | Elementary flows/Emission to soil/forestry | 00.00.000 |  | Elementary flow | 000079-33-4 |  |  | Mass
5bdeaa8e-699d-4a8c-88a2-ac6c8c77d964 | L-lactic acid |  | Elementary flows/Emission to water/unspecified | 00.00.000 |  | Elementary flow | 000079-33-4 |  |  | Mass
0d143b3b-65e1-4f19-9208-157558e2a667 | L-lactic acid |  | Elementary flows/Emission to water/ground water | 00.00.000 |  | Elementary flow | 000079-33-4 |  |  | Mass
538fe63d-1b39-4aab-b50c-427dd4c0552b | Lactic acid |  | Elementary flows/Emission to air/lower stratosphere + upper troposphere | 00.00.000 |  | Elementary flow | 000050-21-5 | C3H6O3 |  | Mass
7ad7644f-8796-438e-a15b-86345622886b | Lactic acid |  | Elementary flows/Emission to air/high population density | 00.00.000 |  | Elementary flow | 000050-21-5 | C3H6O3 |  | Mass
d7000952-5775-43af-a422-ef7645f260d5 | Lactic acid |  | Elementary flows/Emission to air/low population density | 00.00.000 |  | Elementary flow | 000050-21-5 | C3H6O3 |  | Mass
35a27f5c-487b-48c6-bfd5-0a2dbacf2045 | Lactic acid |  | Elementary flows/Emission to air/unspecified | 00.00.000 |  | Elementary flow | 000050-21-5 | C3H6O3 |  | Mass
e4343ebf-a8a4-480b-adcf-fc9cc88324a8 | Lactic acid |  | Elementary flows/Emission to water/fresh water | 00.00.000 |  | Elementary flow | 000050-21-5 | C3H6O3 |  | Mass
602604be-f24c-41f0-8d02-f05d0e005fb0 | Lactic acid |  | Elementary flows/Emission to water/surface water | 00.00.000 |  | Elementary flow | 000050-21-5 | C3H6O3 |  | Mass
ecc93a94-3bd5-4ecc-a6cc-d526e417c6fb | Lactic acid |  | Elementary flows/Emission to air/low population density, long-term | 00.00.000 |  | Elementary flow | 000050-21-5 | C3H6O3 |  | Mass
2d97af62-5de1-4105-8e35-23604c1e9a3e | Lactic acid |  | Elementary flows/Emission to water/ocean | 00.00.000 |  | Elementary flow | 000050-21-5 | C3H6O3 |  | Mass
2169a4c1-3198-48ed-92f4-4fa22ed44739 | Lactic acid |  | Elementary flows/Emission to water/ground water, long-term | 00.00.000 |  | Elementary flow | 000050-21-5 | C3H6O3 |  | Mass
86fba00a-5ba0-4be2-9ab4-e15d274ca840 | Lactic acid |  | Elementary flows/Emission to water/river | 00.00.000 |  | Elementary flow | 000050-21-5 | C3H6O3 |  | Mass
8c12756d-7419-4926-8aaa-d84900407527 | Lactic acid |  | Elementary flows/Emission to water/unspecified | 00.00.000 |  | Elementary flow | 000050-21-5 | C3H6O3 |  | Mass
94413eda-8562-4a3e-9ab7-92dfb5554cb2 | Lactic acid |  | Elementary flows/Emission to water/ground water | 00.00.000 |  | Elementary flow | 000050-21-5 | C3H6O3 |  | Mass
ee90b624-a9cb-3d31-baf3-984e18627059 | Lactic acid, butyl ester |  | Elementary flows/Emission to air/lower stratosphere + upper troposphere | 00.00.000 |  | Elementary flow | 000138-22-7 |  |  | Mass
e6e5ecd8-2fc8-33b2-99a4-b4e924772b9b | Lactic acid, butyl ester |  | Elementary flows/Emission to air/high population density | 00.00.000 |  | Elementary flow | 000138-22-7 |  |  | Mass
4f2860bd-c7e2-3977-9a8b-146f3124c51c | Lactic acid, butyl ester |  | Elementary flows/Emission to soil/industrial | 00.00.000 |  | Elementary flow |  |  |  | Mass
719073fe-8aee-356f-a573-7f7b334db242 | Lactic acid, butyl ester |  | Elementary flows/Emission to soil/agricultural | 00.00.000 |  | Elementary flow |  |  |  | Mass
09dea6a5-f90f-39e6-8df3-dec3f0e64462 | Lactic acid, butyl ester |  | Elementary flows/Emission to soil/unspecified | 00.00.000 |  | Elementary flow |  |  |  | Mass
88971a06-981b-36b6-ac52-4282a40ca7ef | Lactic acid, butyl ester |  | Elementary flows/Emission to air/indoor | 00.00.000 |  | Elementary flow | 000138-22-7 |  |  | Mass
ab39ea69-6502-39c5-baa4-1f7c8a9b7872 | Lactic acid, butyl ester |  | Elementary flows/Emission to air/low population density | 00.00.000 |  | Elementary flow | 000138-22-7 |  |  | Mass
1106aafb-a26c-373e-8449-793467e5cc31 | Lactic acid, butyl ester |  | Elementary flows/Emission to air/unspecified | 00.00.000 |  | Elementary flow | 000138-22-7 |  |  | Mass
5ca47b3d-0d95-3f24-aecb-78e01f439bb1 | Lactic acid, butyl ester |  | Elementary flows/Emission to air/low population density, long-term | 00.00.000 |  | Elementary flow | 000138-22-7 |  |  | Mass
3c1fd06e-af73-340a-877d-1f5a92cc0e8d | Lactic acid, butyl ester |  | Elementary flows/Emission to water/ocean | 00.00.000 |  | Elementary flow |  |  |  | Mass
794da381-d0b4-36dd-850e-77772a759ad2 | Lactic acid, butyl ester |  | Elementary flows/Emission to water/ground water, long-term | 00.00.000 |  | Elementary flow |  |  |  | Mass
0f339aac-13f9-375a-b8e7-73d98f1aae2f | Lactic acid, butyl ester |  | Elementary flows/Emission to water/river | 00.00.000 |  | Elementary flow |  |  |  | Mass
c42a18a8-ddf0-356c-97fd-54050bb157b3 | Lactic acid, butyl ester |  | Elementary flows/Emission to soil/forestry | 00.00.000 |  | Elementary flow |  |  |  | Mass
7bc54887-ef35-3994-b191-92da5df6af69 | Lactic acid, butyl ester |  | Elementary flows/Emission to water/unspecified | 00.00.000 |  | Elementary flow |  |  |  | Mass
7640a995-09aa-3df0-9581-3aae92272296 | Lactofen |  | Elementary flows/Emission to air/lower stratosphere + upper troposphere | 00.00.000 |  | Elementary flow | 077501-63-4 |  |  | Mass
b8f03143-1523-4922-8dc0-3f3d2e422279 | Lactofen |  | Elementary flows/Emission to air/high population density | 00.00.000 |  | Elementary flow | 077501-63-4 | C19H15ClF3NO7 |  | Mass
5c9b1c61-17d0-47ea-af7f-95fc45df1ee7 | Lactofen |  | Elementary flows/Emission to soil/industrial | 00.00.000 |  | Elementary flow | 077501-63-4 | C19H15ClF3NO7 |  | Mass
8c823f73-5fc6-4334-8a96-651365e7b542 | Lactofen |  | Elementary flows/Emission to soil/agricultural | 00.00.000 |  | Elementary flow | 077501-63-4 | C19H15ClF3NO7 |  | Mass
b8e08bde-e771-4bec-a0b3-42ef1e61ead1 | Lactofen |  | Elementary flows/Emission to soil/unspecified | 00.00.000 |  | Elementary flow | 077501-63-4 | C19H15ClF3NO7 |  | Mass
f1f25dee-ffb4-4a1f-8879-09f14f08fdd0 | Lactofen |  | Elementary flows/Emission to air/low population density | 00.00.000 |  | Elementary flow | 077501-63-4 | C19H15ClF3NO7 |  | Mass
1f7597f2-acff-4e9f-a2aa-06419e2bf408 | Lactofen |  | Elementary flows/Emission to air/unspecified | 00.00.000 |  | Elementary flow | 077501-63-4 | C19H15ClF3NO7 |  | Mass
40535964-3c37-48ad-a2a0-b615f0541172 | Lactofen |  | Elementary flows/Emission to water/fossil- | 00.00.000 |  | Elementary flow | 077501-63-4 | C19H15ClF3NO7 |  | Mass
31ba73b4-e606-33e8-ad51-0cf0cccace35 | Lactofen |  | Elementary flows/Emission to air/low population density, long-term | 00.00.000 |  | Elementary flow | 077501-63-4 |  |  | Mass
4bd4ed19-01b2-4940-9a49-70d94fb0869b | Lactofen |  | Elementary flows/Emission to water/ocean | 00.00.000 |  | Elementary flow | 077501-63-4 | C19H15ClF3NO7 |  | Mass
62c13e79-7718-3b2a-b830-61a781262a62 | Lactofen |  | Elementary flows/Emission to water/ground water, long-term | 00.00.000 |  | Elementary flow | 077501-63-4 |  |  | Mass
48862409-9215-48aa-87c9-c1b2c0895f47 | Lactofen |  | Elementary flows/Emission to soil/forestry | 00.00.000 |  | Elementary flow | 077501-63-4 | C19H15ClF3NO7 |  | Mass
a9eb1249-f8d2-4366-8cd7-6ea888ef3eb8 | Lactofen |  | Elementary flows/Emission to water/unspecified | 00.00.000 |  | Elementary flow | 077501-63-4 | C19H15ClF3NO7 |  | Mass
992849a2-1b9e-3e0e-8e8d-ffc6f0eb62e9 | Lactofen |  | Elementary flows/Emission to water/ground water | 00.00.000 |  | Elementary flow | 077501-63-4 |  |  | Mass
75fe7cf3-b946-4281-9381-36fd75fabfc2 | Lambda-cyhalothrin |  | Elementary flows/Emission to air/lower stratosphere + upper troposphere | 00.00.000 |  | Elementary flow | 091465-08-6 |  |  | Mass
ab39feaa-9b53-425d-b1dc-7ae727a06185 | Lambda-cyhalothrin |  | Elementary flows/Emission to water/river, long-term | 00.00.000 |  | Elementary flow | 091465-08-6 |  |  | Mass
d3ed0d6f-4be8-4f5f-8a81-cf36a4cbdfec | Lambda-cyhalothrin |  | Elementary flows/Emission to air/high population density | 00.00.000 |  | Elementary flow | 091465-08-6 | C23H19ClF3NO3 |  | Mass
c91165e6-4adf-4919-a275-33abf682b254 | Lambda-cyhalothrin |  | Elementary flows/Emission to soil/industrial | 00.00.000 |  | Elementary flow | 091465-08-6 | C23H19ClF3NO3 |  | Mass
747e4bc0-9a77-423f-bedd-2e72f21b8aca | Lambda-cyhalothrin |  | Elementary flows/Emission to water/lake | 00.00.000 |  | Elementary flow | 091465-08-6 |  |  | Mass
f1b48f46-77aa-4dba-bd83-87e220816f42 | Lambda-cyhalothrin |  | Elementary flows/Emission to soil/agricultural | 00.00.000 |  | Elementary flow | 091465-08-6 | C23H19ClF3NO3 |  | Mass
1b0050e5-3c8a-41f6-871a-690bfc83d4f0 | Lambda-cyhalothrin |  | Elementary flows/Emission to water/fresh water, long-term | 00.00.000 |  | Elementary flow | 091465-08-6 |  |  | Mass
7fe0c079-9c0e-4ee2-bedb-7a7f64206f43 | Lambda-cyhalothrin |  | Elementary flows/Emission to soil/unspecified | 00.00.000 |  | Elementary flow | 091465-08-6 | C23H19ClF3NO3 |  | Mass
2918173e-d0e5-3f44-b0c8-a2ab7daf3a1c | Lambda-cyhalothrin |  | Elementary flows/Emission to air/indoor | 00.00.000 |  | Elementary flow | 091465-08-6 |  |  | Mass
871cfde5-e75c-42a4-945d-bde4311d4068 | Lambda-cyhalothrin |  | Elementary flows/Emission to air/low population density | 00.00.000 |  | Elementary flow | 091465-08-6 | C23H19ClF3NO3 |  | Mass
54926964-62a1-4be1-92df-bcac98bd0bc4 | Lambda-cyhalothrin |  | Elementary flows/Emission to air/unspecified | 00.00.000 |  | Elementary flow | 091465-08-6 | C23H19ClF3NO3 |  | Mass
593df03b-e9aa-4072-ace9-bf852d4c07fe | Lambda-cyhalothrin |  | Elementary flows/Emission to water/fresh water | 00.00.000 |  | Elementary flow | 091465-08-6 |  |  | Mass
4fe0cea6-e346-471a-a7f9-1982f2956015 | Lambda-cyhalothrin |  | Elementary flows/Emission to water/fossil- | 00.00.000 |  | Elementary flow | 091465-08-6 | C23H19ClF3NO3 |  | Mass
cf7738ce-05a3-4fee-af0c-37386e0c28e3 | Lambda-cyhalothrin |  | Elementary flows/Emission to water/surface water | 00.00.000 |  | Elementary flow | 091465-08-6 |  |  | Mass
23c4bf57-011c-4a71-bd44-4586bd7b7b26 | Lambda-cyhalothrin |  | Elementary flows/Emission to air/low population density, long-term | 00.00.000 |  | Elementary flow | 091465-08-6 |  |  | Mass
0c6c0eda-6ef9-471d-9fd5-ad693b3ead05 | Lambda-cyhalothrin |  | Elementary flows/Emission to water/ocean | 00.00.000 |  | Elementary flow | 091465-08-6 | C23H19ClF3NO3 |  | Mass
2a999fff-ada7-45ec-9028-9aa296b0d780 | Lambda-cyhalothrin |  | Elementary flows/Emission to water/ground water, long-term | 00.00.000 |  | Elementary flow | 091465-08-6 |  |  | Mass
b9124392-30fd-4c66-a49c-a9b40c27a7f3 | Lambda-cyhalothrin |  | Elementary flows/Emission to water/river | 00.00.000 |  | Elementary flow | 091465-08-6 |  |  | Mass
a1c2a8c3-e8c8-410b-8357-828dc9ee5c32 | Lambda-cyhalothrin |  | Elementary flows/Emission to soil/forestry | 00.00.000 |  | Elementary flow | 091465-08-6 | C23H19ClF3NO3 |  | Mass
8575c77a-105d-4626-8446-8f59eb86331a | Lambda-cyhalothrin |  | Elementary flows/Emission to water/unspecified | 00.00.000 |  | Elementary flow | 091465-08-6 |  |  | Mass
e9d082a7-da8e-438f-b6f8-28ac2067f6da | Lambda-cyhalothrin |  | Elementary flows/Emission to water/ground water | 00.00.000 |  | Elementary flow | 091465-08-6 |  |  | Mass
66e800c1-df50-3493-b014-4f93538a4b93 | Laminarin |  | Elementary flows/Emission to soil/agricultural | 00.00.000 |  | Elementary flow | 009008-22-4 |  |  | Mass
b41acbe6-83eb-34d4-8170-d702d6ffc0af | land application of bagasse boiler ash to cane fields/AU S | Imported from SimaPro Waste type: All waste types | Others | 00.00.000 |  | Product flow |  |  |  | Mass
85830dcf-a219-3dba-96bd-d9df0ff2d87c | land application of mill mud to cane fields/AU S | Imported from SimaPro Waste type: All waste types | Others | 00.00.000 |  | Product flow |  |  |  | Mass
935ebd53-709e-3ea8-8145-51218d9e716f | Land use II-III |  | Elementary flows/Resource/unspecified | 00.00.000 |  | Elementary flow |  |  |  | Area*time
e2dd6951-2a4c-4651-bbc5-83c44b68a4d7 | Land use II-III |  | Elementary flows/Resource/land | 00.00.000 |  | Elementary flow |  |  |  | Area*time
dbfe3a96-d0ab-4c26-bfd8-4b1069552cdd | Land use II-III |  | Elementary flows/Resource/biotic | 00.00.000 |  | Elementary flow |  |  |  | Area*time
1d975b36-828c-41fc-9c9e-fd3f2f8ef3cf | Land use II-III |  | Elementary flows/Resource/in ground | 00.00.000 |  | Elementary flow |  |  |  | Area*time
f935e05b-94b6-3baa-88f4-024428161b84 | Land use II-IV |  | Elementary flows/Resource/unspecified | 00.00.000 |  | Elementary flow |  |  |  | Area*time
d6d2a0ff-902a-4ed4-85cb-ccd61be3d562 | Land use II-IV |  | Elementary flows/Resource/land | 00.00.000 |  | Elementary flow |  |  |  | Area*time
5cc88f17-d780-4735-8773-ea561a6cab73 | Land use II-IV |  | Elementary flows/Resource/biotic | 00.00.000 |  | Elementary flow |  |  |  | Area*time
fb300c76-e191-4f05-9ab4-d6354f4bd974 | Land use II-IV |  | Elementary flows/Resource/in ground | 00.00.000 |  | Elementary flow |  |  |  | Area*time
cb3c8e3c-5790-43bb-a292-91f9d032ba02 | Land use III-IV |  | Elementary flows/Resource/unspecified | 00.00.000 |  | Elementary flow |  |  |  | Area*time
ea00fa19-a543-48ec-bf06-98e2c14576a2 | Land use III-IV |  | Elementary flows/Resource/land | 00.00.000 |  | Elementary flow |  |  |  | Area*time
d84f7223-bd92-3d91-abfb-b6e231a06c89 | Land use IV-IV |  | Elementary flows/Resource/unspecified | 00.00.000 |  | Elementary flow |  |  |  | Area*time
499a8093-c349-4bf5-9a18-15d01989bb53 | Lanthanides |  | Elementary flows/Emission to air/unspecified | 00.00.000 |  | Elementary flow |  |  |  | Mass
0cd5f087-e6bd-3261-9178-e87062589125 | Lanthanum |  | Elementary flows/Resource/unspecified | 00.00.000 |  | Elementary flow | 007439-91-0 |  |  | Mass
cf733396-30c8-4525-a4d9-a2d7b13b6fa1 | Lanthanum |  | Elementary flows/Emission to air/lower stratosphere + upper troposphere | 00.00.000 |  | Elementary flow | 007439-91-0 | La |  | Mass
d9a421af-6952-4cae-82c3-26db427db3c4 | Lanthanum |  | Elementary flows/Emission to air/high population density | 00.00.000 |  | Elementary flow | 007439-91-0 | La |  | Mass
c4028889-1082-4e18-a563-df3fa555828a | Lanthanum |  | Elementary flows/Emission to air/low population density | 00.00.000 |  | Elementary flow | 007439-91-0 | La |  | Mass
b6e43995-389d-4353-a5ad-6957ab1ae048 | Lanthanum |  | Elementary flows/Emission to air/unspecified | 00.00.000 |  | Elementary flow | 007439-91-0 | La |  | Mass
15f98b12-7233-4438-9372-4ee1cfd5d693 | Lanthanum |  | Elementary flows/Resource/in ground | 00.00.000 |  | Elementary flow | 007439-91-0 | La |  | Mass
ab70786f-a013-43ce-a081-991aeae14545 | Lanthanum |  | Elementary flows/Emission to air/low population density, long-term | 00.00.000 |  | Elementary flow | 007439-91-0 | La |  | Mass
d61418f3-c1a4-4b95-807c-06b7e1fa2915 | Lanthanum, 7.2% in bastnasite, 0.72% in crude ore |  | Elementary flows/Resource/in ground | 00.00.000 |  | Elementary flow | 007439-91-0 | La |  | Mass
c7f1acfa-96be-3c7d-8698-ee736e6e900f | Lanthanum, resource correction |  | Elementary flows/Resource/unspecified | 00.00.000 |  | Elementary flow | 007439-91-0 |  |  | Mass
e744dc0a-de91-43db-b95e-76d72ba16678 | Lanthanum-140 |  | Elementary flows/Emission to air/lower stratosphere + upper troposphere | 00.00.000 |  | Elementary flow | 013981-28-7 | La-140 |  | Radioactivity
9c8b8ea6-62a5-4642-94fe-fcf5bdfb6bf4 | Lanthanum-140 |  | Elementary flows/Emission to water/river, long-term | 00.00.000 |  | Elementary flow | 013981-28-7 | La-140 |  | Radioactivity
522e7ef4-82f0-4c8c-be63-ec23415f39ce | Lanthanum-140 |  | Elementary flows/Emission to air/high population density | 00.00.000 |  | Elementary flow | 013981-28-7 | La-140 |  | Radioactivity
a57f2cd4-7593-4ed6-b371-66e738e703f9 | Lanthanum-140 |  | Elementary flows/Emission to water/lake | 00.00.000 |  | Elementary flow | 013981-28-7 | La-140 |  | Radioactivity
201afd00-a74f-4ede-bbf7-770e39ed6471 | Lanthanum-140 |  | Elementary flows/Emission to air/low population density | 00.00.000 |  | Elementary flow | 013981-28-7 | La-140 |  | Radioactivity
b03fcc8f-b010-459d-b021-e832cff01700 | Lanthanum-140 |  | Elementary flows/Emission to air/unspecified | 00.00.000 |  | Elementary flow | 013981-28-7 | La-140 |  | Radioactivity
3ea62da6-8b25-4c50-9d24-1d22cddc02c5 | Lanthanum-140 |  | Elementary flows/Emission to water/fresh water | 00.00.000 |  | Elementary flow | 013981-28-7 | La-140 |  | Radioactivity
05798dd0-f8fc-4d0e-8470-7669433fa86e | Lanthanum-140 |  | Elementary flows/Emission to water/fossil- | 00.00.000 |  | Elementary flow | 013981-28-7 | La-140 |  | Radioactivity
90a39372-8b3f-4c99-acfd-6ea211791714 | Lanthanum-140 |  | Elementary flows/Emission to water/surface water | 00.00.000 |  | Elementary flow | 013981-28-7 | La-140 |  | Radioactivity
0898b1e9-b747-4589-86b3-ff20fd74ce64 | Lanthanum-140 |  | Elementary flows/Emission to air/low population density, long-term | 00.00.000 |  | Elementary flow | 013981-28-7 | La-140 |  | Radioactivity
0217e70b-e467-4ec6-8800-09d011b7e689 | Lanthanum-140 |  | Elementary flows/Emission to water/ocean | 00.00.000 |  | Elementary flow | 013981-28-7 | La-140 |  | Radioactivity
7fdb9a7d-34b2-4427-9692-f69206e67250 | Lanthanum-140 |  | Elementary flows/Emission to water/ground water, long-term | 00.00.000 |  | Elementary flow | 013981-28-7 | La-140 |  | Radioactivity
f3dbd5eb-5acb-40d6-a71b-30eab4bf1af7 | Lanthanum-140 |  | Elementary flows/Emission to water/river | 00.00.000 |  | Elementary flow | 013981-28-7 | La-140 |  | Radioactivity
41e246e0-9011-4749-8eb0-8b4e31ed1ec2 | Lanthanum-140 |  | Elementary flows/Emission to water/unspecified | 00.00.000 |  | Elementary flow | 013981-28-7 | La-140 |  | Radioactivity
a39f2c87-b661-4f04-827d-2326c51fcf10 | Lanthanum-140 |  | Elementary flows/Emission to water/ground water | 00.00.000 |  | Elementary flow | 013981-28-7 | La-140 |  | Radioactivity
00d67f5c-c341-39ea-bf13-8bb3abba7957 | Lanthanum-140 | Formula: La-140 | Emissions to air/low. pop. | 00.00.000 |  | Elementary flow | 013981-28-7 |  |  | Radioactivity
6c988b7b-b2e2-34df-86d3-814ead1766ef | Lanthanum-140 | Formula: La-140 | Emissions to water/river | 00.00.000 |  | Elementary flow | 013981-28-7 |  |  | Radioactivity
b28f1c1e-39e3-4c1d-a855-f0e5f5e8b5c4 | lanthanum-141 |  | Elementary flows/Emission to air/unspecified | 00.00.000 |  | Elementary flow |  |  |  | Radioactivity
68900fb7-3c44-349f-8e00-0a70f6359ee2 | Lasiocarpine |  | Elementary flows/Emission to air/lower stratosphere + upper troposphere | 00.00.000 |  | Elementary flow | 000303-34-4 |  |  | Mass
6d21e30f-1b25-36a8-9073-78306821f174 | Lasiocarpine |  | Elementary flows/Emission to water/river, long-term | 00.00.000 |  | Elementary flow | 000303-34-4 |  |  | Mass
6bd4c917-8018-3f27-b876-057381553eca | Lasiocarpine |  | Elementary flows/Emission to air/high population density | 00.00.000 |  | Elementary flow | 000303-34-4 |  |  | Mass
66c05035-d5a4-38a9-bb38-14bdf401772b | Lasiocarpine |  | Elementary flows/Emission to soil/industrial | 00.00.000 |  | Elementary flow | 000303-34-4 |  |  | Mass
b298fbf4-41b6-3129-a23c-f3cde1139fed | Lasiocarpine |  | Elementary flows/Emission to water/lake | 00.00.000 |  | Elementary flow | 000303-34-4 |  |  | Mass
92d26a9a-811e-3727-b754-25ea62fc7910 | Lasiocarpine |  | Elementary flows/Emission to soil/agricultural | 00.00.000 |  | Elementary flow | 000303-34-4 |  |  | Mass
820851f0-8c73-4c0f-a078-44369138ae8f | Lasiocarpine |  | Elementary flows/Emission to soil/unspecified | 00.00.000 |  | Elementary flow | 000303-34-4 |  |  | Mass
702633b6-eade-3fd4-b909-823874cea874 | Lasiocarpine |  | Elementary flows/Emission to air/indoor | 00.00.000 |  | Elementary flow | 000303-34-4 |  |  | Mass
fda20277-de64-3a6c-9419-aae04aad5b80 | Lasiocarpine |  | Elementary flows/Emission to air/low population density | 00.00.000 |  | Elementary flow | 000303-34-4 |  |  | Mass
b831b5e2-3558-3a06-aa29-157a0e8886ed | Lasiocarpine |  | Elementary flows/Emission to air/unspecified | 00.00.000 |  | Elementary flow | 000303-34-4 |  |  | Mass
a14a059e-7a5c-3b78-8a75-d063253bf7f1 | Lasiocarpine |  | Elementary flows/Emission to air/low population density, long-term | 00.00.000 |  | Elementary flow | 000303-34-4 |  |  | Mass
2158c746-23f2-3a77-ab07-4b05cfc3e77f | Lasiocarpine |  | Elementary flows/Emission to water/ocean | 00.00.000 |  | Elementary flow | 000303-34-4 |  |  | Mass
2677988e-e0ba-327e-ba4d-0ec8292bf9cb | Lasiocarpine |  | Elementary flows/Emission to water/ground water, long-term | 00.00.000 |  | Elementary flow | 000303-34-4 |  |  | Mass
21eeb92b-3b62-33f2-954d-d696e919cbc9 | Lasiocarpine |  | Elementary flows/Emission to water/river | 00.00.000 |  | Elementary flow | 000303-34-4 |  |  | Mass
029a9bc0-2e03-3666-b089-63fa65d3475f | Lasiocarpine |  | Elementary flows/Emission to soil/forestry | 00.00.000 |  | Elementary flow | 000303-34-4 |  |  | Mass
8f109d81-dd94-3778-9fb6-5c1b763473c0 | Lasiocarpine |  | Elementary flows/Emission to water/unspecified | 00.00.000 |  | Elementary flow | 000303-34-4 |  |  | Mass
e0d0edd1-dab3-3448-8bb6-5d3274a3c2ed | Lasiocarpine |  | Elementary flows/Emission to water/ground water | 00.00.000 |  | Elementary flow | 000303-34-4 |  |  | Mass
0acffa62-e8e7-3b34-9954-bd946c3ca8bc | Lauramide DEA |  | Elementary flows/Emission to soil/unspecified | 00.00.000 |  | Elementary flow | 000120-40-1 |  |  | Mass
93e7be20-3667-3031-b559-b1cfafe89979 | Lauramide DEA |  | Elementary flows/Emission to air/unspecified | 00.00.000 |  | Elementary flow | 000120-40-1 |  |  | Mass
6b6d546c-2038-3d91-b634-77780671a02b | Lauramide DEA |  | Elementary flows/Emission to water/unspecified | 00.00.000 |  | Elementary flow | 000120-40-1 |  |  | Mass
a9169083-392c-4d92-ad8e-8155fcecc61a | lava |  | Elementary flows/Resource/in ground | 00.00.000 |  | Elementary flow |  |  |  | Mass
10e3b9bc-648f-4321-be48-5df740b07e04 | Lead |  | Elementary flows/Resource/unspecified | 00.00.000 |  | Elementary flow | 007439-92-1 | Pb |  | Mass
fe4613d7-1ed8-427d-9b06-c8e8f4f5e1b1 | Lead |  | Elementary flows/Emission to air/lower stratosphere + upper troposphere | 00.00.000 |  | Elementary flow | 007439-92-1 | Pb |  | Mass
5958a968-d153-415f-acbf-81719c1aa09f | Lead |  | Elementary flows/Emission to water/river, long-term | 00.00.000 |  | Elementary flow | 007439-92-1 | Pb |  | Mass
6a903634-c97f-4c49-a7c0-88f0e6ac7a23 | Lead |  | Elementary flows/Emission to air/high population density | 00.00.000 |  | Elementary flow | 007439-92-1 | Pb |  | Mass
67652827-017f-4856-8d0a-c97bac4c6562 | Lead |  | Elementary flows/Emission to soil/industrial | 00.00.000 |  | Elementary flow | 007439-92-1 | Pb |  | Mass
540106ac-eb8e-446b-91f5-3fdbad5a5886 | Lead |  | Elementary flows/Emission to water/lake | 00.00.000 |  | Elementary flow | 007439-92-1 | Pb |  | Mass
4010918f-7fd0-4925-8fbb-8fd7a44a806c | Lead |  | Elementary flows/Emission to soil/agricultural | 00.00.000 |  | Elementary flow | 007439-92-1 | Pb |  | Mass
1a002089-bf1f-497c-a4d8-336542f7b38d | Lead |  | Elementary flows/Emission to water/fresh water, long-term | 00.00.000 |  | Elementary flow | 007439-92-1 |  |  | Mass
739234c8-5359-48b4-983f-9cb170d68c8d | Lead |  | Elementary flows/Emission to soil/unspecified | 00.00.000 |  | Elementary flow | 007439-92-1 | Pb |  | Mass
fc4d79d7-9795-3307-b821-ee668a08a9e4 | Lead |  | Elementary flows/Emission to air/indoor | 00.00.000 |  | Elementary flow | 007439-92-1 |  |  | Mass
2718482b-8399-442e-b89a-52fbcc22d2e6 | Lead |  | Elementary flows/Emission to air/low population density | 00.00.000 |  | Elementary flow | 007439-92-1 | Pb |  | Mass
8e123669-94d3-41d8-9480-a79211fe7c43 | Lead |  | Elementary flows/Emission to air/unspecified | 00.00.000 |  | Elementary flow | 007439-92-1 | Pb |  | Mass
80b3c2a1-af98-4dde-b298-abf7e78e38ee | Lead |  | Elementary flows/Emission to water/fresh water | 00.00.000 |  | Elementary flow | 007439-92-1 | Pb |  | Mass
fe0acd60-3ddc-11dd-ae5d-0050c2490048 | Lead |  | Elementary flows/Resource/in ground | 00.00.000 |  | Elementary flow | 007439-92-1 | Pb |  | Mass
8ccf40b6-eee0-4b71-9bc5-965328e2ef95 | Lead |  | Elementary flows/Emission to water/fossil- | 00.00.000 |  | Elementary flow | 007439-92-1 | Pb |  | Mass
b3ebdcc3-c588-4997-95d2-9785b26b34e1 | Lead |  | Elementary flows/Emission to water/surface water | 00.00.000 |  | Elementary flow | 007439-92-1 | Pb |  | Mass
9ee7f4ab-b826-47ae-8623-e138f944b42e | Lead |  | Elementary flows/Emission to air/low population density, long-term | 00.00.000 |  | Elementary flow | 007439-92-1 | Pb |  | Mass
e9e856c2-868e-435e-8425-8df1c9297cfc | Lead |  | Elementary flows/Emission to water/ocean | 00.00.000 |  | Elementary flow | 007439-92-1 | Pb |  | Mass
0ff15165-d761-48c9-9814-2d1dcdd56857 | Lead |  | Elementary flows/Emission to water/ground water, long-term | 00.00.000 |  | Elementary flow | 007439-92-1 | Pb |  | Mass
f420380c-b1b6-4ead-8a54-7d77e53379b7 | Lead |  | Elementary flows/Emission to water/river | 00.00.000 |  | Elementary flow | 007439-92-1 | Pb |  | Mass
837083ce-41cd-49f3-a849-d79564dac238 | Lead |  | Elementary flows/Emission to soil/forestry | 00.00.000 |  | Elementary flow | 007439-92-1 | Pb |  | Mass
31c4d160-b21e-41b3-b9c1-3d7a72377653 | Lead |  | Elementary flows/Emission to water/unspecified | 00.00.000 |  | Elementary flow | 007439-92-1 | Pb |  | Mass
c864aa15-0abc-41ad-9889-348106e485d8 | Lead |  | Elementary flows/Emission to water/ground water | 00.00.000 |  | Elementary flow | 007439-92-1 | Pb |  | Mass
e436c6ab-907b-4b75-85c0-c565c3a8da0f | Lead (+II) |  | Elementary flows/Emission to air/high population density | 00.00.000 |  | Elementary flow |  |  |  | Mass
15a765b9-ed69-4f9a-a2ea-d77867a120ca | Lead (+II) |  | Elementary flows/Emission to soil/industrial | 00.00.000 |  | Elementary flow |  |  |  | Mass
bfbf0bc6-781b-4a9f-aa78-dd6480dea008 | Lead (+II) |  | Elementary flows/Emission to water/lake | 00.00.000 |  | Elementary flow |  |  |  | Mass
fc94e225-8d1d-47ad-9b2d-480ff50c7890 | Lead (+II) |  | Elementary flows/Emission to soil/agricultural | 00.00.000 |  | Elementary flow |  |  |  | Mass
f1018e5b-9a26-4361-a06f-25b2ddad6141 | Lead (+II) |  | Elementary flows/Emission to water/fresh water, long-term | 00.00.000 |  | Elementary flow |  |  |  | Mass
cd9f7a27-cbce-4e28-b33d-d9c28340a6e4 | Lead (+II) |  | Elementary flows/Emission to air/low population density | 00.00.000 |  | Elementary flow |  |  |  | Mass
2a42686f-e63d-420b-85f5-0b8a66b0344e | Lead (+II) |  | Elementary flows/Emission to air/unspecified | 00.00.000 |  | Elementary flow |  |  |  | Mass
415aec92-62eb-4e5f-8e8d-fb12f0dc6f13 | Lead (+II) |  | Elementary flows/Emission to water/fresh water | 00.00.000 |  | Elementary flow |  |  |  | Mass
01603442-85f0-4991-b631-2b2d5f9d99a8 | Lead (+II) |  | Elementary flows/Emission to water/ocean | 00.00.000 |  | Elementary flow |  |  |  | Mass
f5298805-e502-4d36-8051-4f69fe34b693 | Lead (+II) |  | Elementary flows/Emission to water/river | 00.00.000 |  | Elementary flow |  |  |  | Mass
1189fc45-dfe6-4b45-8c0c-8a5c2723b4d6 | Lead (+II) |  | Elementary flows/Emission to soil/forestry | 00.00.000 |  | Elementary flow |  |  |  | Mass
ff3ffccd-3b1c-4a03-afd7-5a295c1dbd94 | Lead (+II) |  | Elementary flows/Emission to water/unspecified | 00.00.000 |  | Elementary flow |  |  |  | Mass
4f50f917-c745-4a12-88ed-c89ce5602863 | Lead (+II) |  | Elementary flows/Emission to water/ground water | 00.00.000 |  | Elementary flow |  |  |  | Mass
729f92b2-e57f-43a1-9456-7d12119f4eda | Lead compounds |  | Elementary flows/Emission to air/lower stratosphere + upper troposphere | 00.00.000 |  | Elementary flow |  |  |  | Mass
36612d05-3bb5-4c3e-a9f5-18e21895cd6d | Lead compounds |  | Elementary flows/Emission to water/river, long-term | 00.00.000 |  | Elementary flow |  |  |  | Mass
a4902209-34ce-4516-af22-c34414667406 | Lead compounds |  | Elementary flows/Emission to air/high population density | 00.00.000 |  | Elementary flow |  |  |  | Mass
74cdabe9-45ea-473a-a086-65fa7152bc5b | Lead compounds |  | Elementary flows/Emission to soil/industrial | 00.00.000 |  | Elementary flow |  |  |  | Mass
82e1d150-b524-4e1e-ac32-0efc92de1518 | Lead compounds |  | Elementary flows/Emission to water/lake | 00.00.000 |  | Elementary flow |  |  |  | Mass
aa161293-ecb7-413e-8c0d-81ec54d8ac38 | Lead compounds |  | Elementary flows/Emission to soil/agricultural | 00.00.000 |  | Elementary flow |  |  |  | Mass
2b7b5c9c-0082-4b7d-95e6-5719522ed093 | Lead compounds |  | Elementary flows/Emission to soil/unspecified | 00.00.000 |  | Elementary flow |  |  |  | Mass
8bcc4acf-e882-47ad-883b-8477a6f62b76 | Lead compounds |  | Elementary flows/Emission to air/low population density | 00.00.000 |  | Elementary flow |  |  |  | Mass
7ae398b6-8532-11e0-9d78-0800200c9a66 | Lead compounds |  | Elementary flows/Emission to air/unspecified | 00.00.000 |  | Elementary flow |  |  |  | Mass
3d2507f5-4d9a-420e-a8d0-263c883f5f92 | Lead compounds |  | Elementary flows/Emission to water/fossil- | 00.00.000 |  | Elementary flow |  |  |  | Mass
28d370c1-3ca6-4d2e-9d7f-65308f4b7969 | Lead compounds |  | Elementary flows/Emission to air/low population density, long-term | 00.00.000 |  | Elementary flow |  |  |  | Mass
07bedafd-1673-493a-ba04-889f95f74f75 | Lead compounds |  | Elementary flows/Emission to water/ocean | 00.00.000 |  | Elementary flow |  |  |  | Mass
54be74fb-1c38-4e11-9f32-084cd69c7e51 | Lead compounds |  | Elementary flows/Emission to water/ground water, long-term | 00.00.000 |  | Elementary flow |  |  |  | Mass
d0a25e05-1170-464b-b634-8627a5860076 | Lead compounds |  | Elementary flows/Emission to water/river | 00.00.000 |  | Elementary flow |  |  |  | Mass
fe3ccb0e-e10f-420e-8287-90d0ffc6fa44 | Lead compounds |  | Elementary flows/Emission to soil/forestry | 00.00.000 |  | Elementary flow |  |  |  | Mass
779cbb0c-e48e-49f5-a10d-5837373885ea | Lead compounds |  | Elementary flows/Emission to water/unspecified | 00.00.000 |  | Elementary flow |  |  |  | Mass
0eb293e2-fa23-446c-a525-8c39ba3b9ac7 | Lead compounds |  | Elementary flows/Emission to water/ground water | 00.00.000 |  | Elementary flow |  |  |  | Mass
8c5d9066-779a-3183-9a50-2b99069ec27d | Lead dimethyldithiocarbamate |  | Elementary flows/Emission to air/lower stratosphere + upper troposphere | 00.00.000 |  | Elementary flow | 019010-66-3 |  |  | Mass
43e44531-770e-3b92-9e6a-7f4989b05df6 | Lead dimethyldithiocarbamate |  | Elementary flows/Emission to air/high population density | 00.00.000 |  | Elementary flow | 019010-66-3 |  |  | Mass
2ef3c305-a77d-3812-943a-7b85f2b73a13 | Lead dimethyldithiocarbamate |  | Elementary flows/Emission to soil/agricultural | 00.00.000 |  | Elementary flow | 019010-66-3 |  |  | Mass
d25db16a-7ea1-3213-a20c-f9f3382bb1d8 | Lead dimethyldithiocarbamate |  | Elementary flows/Emission to soil/unspecified | 00.00.000 |  | Elementary flow | 019010-66-3 |  |  | Mass
221c0039-cb69-3709-8507-449bc948d409 | Lead dimethyldithiocarbamate |  | Elementary flows/Emission to air/indoor | 00.00.000 |  | Elementary flow | 019010-66-3 |  |  | Mass
345f698d-10c1-32fe-ab83-335828e869a0 | Lead dimethyldithiocarbamate |  | Elementary flows/Emission to air/low population density | 00.00.000 |  | Elementary flow | 019010-66-3 |  |  | Mass
b1541775-6ec9-303d-943a-f234d888d61b | Lead dimethyldithiocarbamate |  | Elementary flows/Emission to air/unspecified | 00.00.000 |  | Elementary flow | 019010-66-3 |  |  | Mass
e68c74bc-ba59-3053-aa01-536d33554df3 | Lead dimethyldithiocarbamate |  | Elementary flows/Emission to air/low population density, long-term | 00.00.000 |  | Elementary flow | 019010-66-3 |  |  | Mass
7528a154-d338-344a-8347-0c84c2d4c9c0 | Lead dimethyldithiocarbamate |  | Elementary flows/Emission to water/ocean | 00.00.000 |  | Elementary flow | 019010-66-3 |  |  | Mass
cf3bb3bb-7cfe-39aa-9c43-b0fd53009652 | Lead dimethyldithiocarbamate |  | Elementary flows/Emission to water/unspecified | 00.00.000 |  | Elementary flow | 019010-66-3 |  |  | Mass
fe0acd60-3ddc-11dd-9f5a-0050c2490048 | Lead dioxide |  | Elementary flows/Emission to air/unspecified | 00.00.000 |  | Elementary flow | 001309-60-0 | O2Pb |  | Mass
22ddd3d2-bea3-3561-981d-08cb5d548926 | Lead ore |  | Elementary flows/Resource/unspecified | 00.00.000 |  | Elementary flow |  |  |  | Mass
eac29b52-5e5e-477c-813e-38a2495c5ae7 | Lead, 5%, in sulfide, Pb 2.97% and Zn 5.34% in crude ore |  | Elementary flows/Resource/in ground | 00.00.000 |  | Elementary flow |  |  |  | Mass
4f701354-38fd-40b0-8c90-4c1df36ec45a | Lead, 5.0% in sulfide, Pb 3.0%, Zn, Ag, Cd, In |  | Elementary flows/Resource/in ground | 00.00.000 |  | Elementary flow | 007439-92-1 | Pb |  | Mass
4382a809-3099-4528-bbbf-5f6b1b3e719d | Lead, Pb 0.014%, Au 9.7E-4%, Ag 9.7E-4%, Zn 0.63%, Cu 0.38%, in ore |  | Elementary flows/Resource/unspecified | 00.00.000 |  | Elementary flow | 007439-92-1 |  |  | Mass
2d9f9c6b-8dca-4641-8ff9-53cb8beabd13 | Lead, Pb 0.014%, Au 9.7E-4%, Ag 9.7E-4%, Zn 0.63%, Cu 0.38%, in ore |  | Elementary flows/Resource/in ground | 00.00.000 |  | Elementary flow | 007439-92-1 | Pb |  | Mass
2a73815a-9774-35ed-a8fa-6952fa17a3e0 | Lead, Pb 3.6E-1%, in mixed ore |  | Elementary flows/Resource/unspecified | 00.00.000 |  | Elementary flow | 007439-92-1 |  |  | Mass
a0cc4d41-1b98-4fe7-a4b9-25b764252fbe | Lead, Pb 3.6E-1%, in mixed ore |  | Elementary flows/Resource/land | 00.00.000 |  | Elementary flow | 007439-92-1 |  |  | Mass
489649cb-11e3-45d8-8187-c1c38b898757 | Lead, Pb 3.6E-1%, in mixed ore |  | Elementary flows/Resource/biotic | 00.00.000 |  | Elementary flow | 007439-92-1 |  |  | Mass
4df0eac4-44bb-46b6-b588-e3513a1ead2f | Lead, Pb 3.6E-1%, in mixed ore |  | Elementary flows/Resource/in ground | 00.00.000 |  | Elementary flow | 007439-92-1 |  |  | Mass
d900b8e2-8d79-3b72-9a95-3c9b0898be9f | Lead, resource correction |  | Elementary flows/Resource/unspecified | 00.00.000 |  | Elementary flow | 007439-92-1 |  |  | Mass
978bbe5d-a301-4b1e-9760-a2dc1ea21192 | Lead, zinc ore (4.6%, 0.6%) |  | Elementary flows/Resource/in ground | 00.00.000 |  | Elementary flow |  |  |  | Mass
f707adbb-1784-42ec-8970-6efa10cd790e | Lead-210 |  | Elementary flows/Emission to air/lower stratosphere + upper troposphere | 00.00.000 |  | Elementary flow | 014255-04-0 | Pb-210 |  | Radioactivity
2751d928-90cc-4e0e-ac14-9268de1bf000 | Lead-210 |  | Elementary flows/Emission to water/river, long-term | 00.00.000 |  | Elementary flow | 014255-04-0 | Pb-210 |  | Radioactivity
356c6086-4835-4a0d-b1f2-10f8b6656d23 | Lead-210 |  | Elementary flows/Emission to air/high population density | 00.00.000 |  | Elementary flow | 014255-04-0 | Pb-210 |  | Radioactivity
e721a68c-18a3-45a4-b41b-4c0a3b3e7dff | Lead-210 |  | Elementary flows/Emission to water/lake | 00.00.000 |  | Elementary flow | 014255-04-0 | Pb-210 |  | Radioactivity
e8783a01-d3f5-4c08-b7b0-12af0f33c20d | Lead-210 |  | Elementary flows/Emission to air/low population density | 00.00.000 |  | Elementary flow | 014255-04-0 | Pb-210 |  | Radioactivity
00e73fdb-98df-4a03-8290-79931cddfd12 | Lead-210 |  | Elementary flows/Emission to air/unspecified | 00.00.000 |  | Elementary flow | 014255-04-0 | Pb-210 |  | Radioactivity
2b13a545-f6de-46ac-8172-f644e12099fc | Lead-210 |  | Elementary flows/Emission to water/fresh water | 00.00.000 |  | Elementary flow | 014255-04-0 | Pb-210 |  | Radioactivity
324c1d5f-dfba-487e-931b-c3c0dc743a3d | Lead-210 |  | Elementary flows/Emission to water/fossil- | 00.00.000 |  | Elementary flow | 014255-04-0 | Pb-210 |  | Radioactivity
6b000ac5-e791-4ca8-ad17-a72d2ca6eca7 | Lead-210 |  | Elementary flows/Emission to water/surface water | 00.00.000 |  | Elementary flow | 014255-04-0 | Pb-210 |  | Radioactivity
141ec03e-9ec3-4cfe-853d-37cc66e1c333 | Lead-210 |  | Elementary flows/Emission to air/low population density, long-term | 00.00.000 |  | Elementary flow | 014255-04-0 | Pb-210 |  | Radioactivity
8844a749-f21f-4968-bff9-c4d970efe790 | Lead-210 |  | Elementary flows/Emission to water/ocean | 00.00.000 |  | Elementary flow | 014255-04-0 | Pb-210 |  | Radioactivity
0b316831-20fd-4f73-bfcf-c19e3485fc1f | Lead-210 |  | Elementary flows/Emission to water/ground water, long-term | 00.00.000 |  | Elementary flow | 014255-04-0 | Pb-210 |  | Radioactivity
f8485945-7c0d-4c57-bff2-211b4dc97df3 | Lead-210 |  | Elementary flows/Emission to water/river | 00.00.000 |  | Elementary flow | 014255-04-0 | Pb-210 |  | Radioactivity
2cfc5ba4-3db2-4193-9e81-b61e75ba1706 | Lead-210 |  | Elementary flows/Emission to water/unspecified | 00.00.000 |  | Elementary flow | 014255-04-0 | Pb-210 |  | Radioactivity
85365e41-8102-4f9b-afb7-d7d7e6e07249 | Lead-210 |  | Elementary flows/Emission to water/ground water | 00.00.000 |  | Elementary flow | 014255-04-0 | Pb-210 |  | Radioactivity
11d025c4-c7f0-30c7-9f77-6ad628bbf969 | Lead-210 | Formula: Pb-210 | Emissions to air/high. pop. | 00.00.000 |  | Elementary flow | 014255-04-0 |  |  | Radioactivity
7b893cd6-ddfa-3862-806a-31a0d1f8edac | Lead-210 | Formula: Pb-210 | Emissions to air/Unspecified | 00.00.000 |  | Elementary flow | 014255-04-0 |  |  | Radioactivity
486b6b0f-322f-3f03-a99f-cb39fa0fbff9 | Lead-210 | Formula: Pb-210 | Emissions to air/low. pop. | 00.00.000 |  | Elementary flow | 014255-04-0 |  |  | Radioactivity
c3358338-d993-3fcb-aa51-2eb81ec204cd | Lead-210 | Formula: Pb-210 | Emissions to water/river | 00.00.000 |  | Elementary flow | 014255-04-0 |  |  | Radioactivity
6d00f3f2-e72a-35c9-a958-14cbe98d9475 | Lead-210 | Formula: Pb-210 | Emissions to water/ocean | 00.00.000 |  | Elementary flow | 014255-04-0 |  |  | Radioactivity
817709bb-c1a6-339d-bb86-357d7457a3c3 | Lead-210 | Formula: Pb-210 | Emissions to water/groundwater | 00.00.000 |  | Elementary flow | 014255-04-0 |  |  | Radioactivity
bb971245-cd17-3850-82b5-2cab7958fd66 | Lead-210 | Formula: Pb-210 | Emissions to water/Unspecified | 00.00.000 |  | Elementary flow | 014255-04-0 |  |  | Radioactivity
8ffa04cc-f86e-4551-9afe-ea0cb56aee86 | Lead-210/kg |  | Elementary flows/Emission to water/fresh water | 00.00.000 |  | Elementary flow | 014255-04-0 | Pb-210 |  | Mass
e334f8b6-e182-4fc5-a57a-c4ad69d2c498 | Lead-210/kg |  | Elementary flows/Emission to water/unspecified | 00.00.000 |  | Elementary flow | 014255-04-0 | Pb-210 |  | Mass
b8dd6cb0-91b1-390b-ab9b-7fe6964f4bdd | Lecithin |  | Elementary flows/Emission to soil/agricultural | 00.00.000 |  | Elementary flow |  |  |  | Mass
b4042cbc-9de2-4190-b5c4-8eee4a2eaf34 | Lenacil |  | Elementary flows/Emission to air/lower stratosphere + upper troposphere | 00.00.000 |  | Elementary flow |  |  |  | Mass
b77939db-6062-4b16-8fe0-5794853dc3bb | Lenacil |  | Elementary flows/Emission to water/river, long-term | 00.00.000 |  | Elementary flow |  |  |  | Mass
2748ce6c-4329-419b-bec0-c249cd514bc0 | Lenacil |  | Elementary flows/Emission to air/high population density | 00.00.000 |  | Elementary flow |  |  |  | Mass
3326ffa0-072b-49bc-885e-4d638bfe2def | Lenacil |  | Elementary flows/Emission to soil/industrial | 00.00.000 |  | Elementary flow |  |  |  | Mass
e7d35002-03bb-4713-ac21-f2b4ac050c0e | Lenacil |  | Elementary flows/Emission to water/lake | 00.00.000 |  | Elementary flow |  |  |  | Mass
cb97d481-4a43-4b7a-98bd-e2cfa3a6c180 | Lenacil |  | Elementary flows/Emission to soil/agricultural | 00.00.000 |  | Elementary flow |  |  |  | Mass
83d858f5-d91b-4723-8175-eeef4da3a770 | Lenacil |  | Elementary flows/Emission to water/fresh water, long-term | 00.00.000 |  | Elementary flow |  |  |  | Mass
c5ac043e-77e0-4c0b-a811-52d79c59c1c1 | Lenacil |  | Elementary flows/Emission to soil/unspecified | 00.00.000 |  | Elementary flow |  |  |  | Mass
0b6cfc0f-ef03-3ee6-9ed2-d349e6fca639 | Lenacil |  | Elementary flows/Emission to air/indoor | 00.00.000 |  | Elementary flow | 002164-08-1 |  |  | Mass
50799f25-b229-40b6-9787-2c0368b6877b | Lenacil |  | Elementary flows/Emission to air/low population density | 00.00.000 |  | Elementary flow |  |  |  | Mass
b0c0ab37-5f66-4951-ba50-419e970c5156 | Lenacil |  | Elementary flows/Emission to air/unspecified | 00.00.000 |  | Elementary flow |  |  |  | Mass
8ba7bc0f-7658-417d-a119-9bda1bb050b0 | Lenacil |  | Elementary flows/Emission to water/fresh water | 00.00.000 |  | Elementary flow |  |  |  | Mass
78992710-5fa8-43b2-b721-01bd1718b4da | Lenacil |  | Elementary flows/Emission to water/fossil- | 00.00.000 |  | Elementary flow |  |  |  | Mass
6974f6e6-b61a-4e8c-96d3-d69f64dead46 | Lenacil |  | Elementary flows/Emission to air/low population density, long-term | 00.00.000 |  | Elementary flow |  |  |  | Mass
d7d9f76f-fc40-4bc8-a3ad-5542d0fd0360 | Lenacil |  | Elementary flows/Emission to water/ocean | 00.00.000 |  | Elementary flow |  |  |  | Mass
16367118-967d-4a55-a092-4a2e0d75bf92 | Lenacil |  | Elementary flows/Emission to water/ground water, long-term | 00.00.000 |  | Elementary flow |  |  |  | Mass
b0561591-387f-4a12-83e6-00d4665f9d0d | Lenacil |  | Elementary flows/Emission to water/river | 00.00.000 |  | Elementary flow |  |  |  | Mass
80bd5fa0-6958-4b6b-af88-afde19b2555b | Lenacil |  | Elementary flows/Emission to soil/forestry | 00.00.000 |  | Elementary flow |  |  |  | Mass
406a2750-c0d2-44fa-8476-b54362126969 | Lenacil |  | Elementary flows/Emission to water/unspecified | 00.00.000 |  | Elementary flow |  |  |  | Mass
499785bc-ec8a-4391-ad89-639505136977 | Lenacil |  | Elementary flows/Emission to water/ground water | 00.00.000 |  | Elementary flow |  |  |  | Mass
eb636a0a-4625-33d5-9976-b8a672dac26c | lentil, average, at farm/AU S | Imported from SimaPro Waste type: not defined | Agricultural/Plant production | 00.00.000 |  | Product flow |  |  |  | Mass
2e3700c1-da31-3222-bf11-8b1075867930 | lentil, dryland, Mallee, Vic_SA, at farm/AU S | Imported from SimaPro Waste type: not defined | Agricultural/Plant production/Australian regional | 00.00.000 |  | Product flow |  |  |  | Mass
5bff2001-9471-3273-8b1b-fdee65d5c46d | lentil, dryland, South Riverina and Wimmera, NSW_Vic, at farm/AU S | Imported from SimaPro Waste type: not defined | Agricultural/Plant production/Australian regional | 00.00.000 |  | Product flow |  |  |  | Mass
b9e5220a-4083-3cc7-b963-fab41b8b746c | Leptophos |  | Elementary flows/Emission to air/lower stratosphere + upper troposphere | 00.00.000 |  | Elementary flow | 021609-90-5 |  |  | Mass
1f37593c-a4fd-349f-8cfa-4e2770a94642 | Leptophos |  | Elementary flows/Emission to air/high population density | 00.00.000 |  | Elementary flow | 021609-90-5 |  |  | Mass
46aa006e-c346-32d5-b45f-20c510c62a83 | Leptophos |  | Elementary flows/Emission to soil/industrial | 00.00.000 |  | Elementary flow | 021609-90-5 |  |  | Mass
4c7d8817-d12d-33f3-a26c-ae00b08195df | Leptophos |  | Elementary flows/Emission to soil/agricultural | 00.00.000 |  | Elementary flow | 021609-90-5 |  |  | Mass
ff51cd33-35c6-4909-bdf0-f342293ee356 | LEPTOPHOS |  | Elementary flows/Emission to soil/unspecified | 00.00.000 |  | Elementary flow | 021609-90-5 |  |  | Mass
7b7d4ad6-a597-3dae-8c7b-d57c47a989c5 | Leptophos |  | Elementary flows/Emission to air/indoor | 00.00.000 |  | Elementary flow | 021609-90-5 |  |  | Mass
6b80fe59-2be5-37af-b221-e2c86a1e00c5 | Leptophos |  | Elementary flows/Emission to air/low population density | 00.00.000 |  | Elementary flow | 021609-90-5 |  |  | Mass
09a909a5-ad7f-3e25-a40b-2cc71655de49 | Leptophos |  | Elementary flows/Emission to air/unspecified | 00.00.000 |  | Elementary flow | 021609-90-5 |  |  | Mass
23c40d8c-8994-3428-a06a-88749aec0d0f | Leptophos |  | Elementary flows/Emission to air/low population density, long-term | 00.00.000 |  | Elementary flow | 021609-90-5 |  |  | Mass
4860401f-0728-3134-8c05-c44cba3621a7 | Leptophos |  | Elementary flows/Emission to water/ocean | 00.00.000 |  | Elementary flow | 021609-90-5 |  |  | Mass
a6d30e88-807a-3149-bc8c-3d6f090eda52 | Leptophos |  | Elementary flows/Emission to water/ground water, long-term | 00.00.000 |  | Elementary flow | 021609-90-5 |  |  | Mass
71859c4a-4574-3148-90fe-4b17ed18dddf | Leptophos |  | Elementary flows/Emission to water/river | 00.00.000 |  | Elementary flow | 021609-90-5 |  |  | Mass
a7431079-9f3e-3458-b1cc-83dbff18f710 | Leptophos |  | Elementary flows/Emission to soil/forestry | 00.00.000 |  | Elementary flow | 021609-90-5 |  |  | Mass
956b3a83-0b0d-316a-b959-dbe6a93290e3 | Leptophos |  | Elementary flows/Emission to water/unspecified | 00.00.000 |  | Elementary flow | 021609-90-5 |  |  | Mass
bb2f0a1b-6dca-3437-b99f-3d4775155b61 | Lethane 60 |  | Elementary flows/Emission to air/lower stratosphere + upper troposphere | 00.00.000 |  | Elementary flow | 000301-11-1 |  |  | Mass
499946dd-ff81-3180-8856-ba5c78f5e024 | Lethane 60 |  | Elementary flows/Emission to air/high population density | 00.00.000 |  | Elementary flow | 000301-11-1 |  |  | Mass
ffea1aab-720f-33f3-8f81-aa25baf41dec | Lethane 60 |  | Elementary flows/Emission to soil/industrial | 00.00.000 |  | Elementary flow | 000301-11-1 |  |  | Mass
a4e2144e-b30f-3cee-8433-cb196d25bb59 | Lethane 60 |  | Elementary flows/Emission to soil/agricultural | 00.00.000 |  | Elementary flow | 000301-11-1 |  |  | Mass
8f87e20c-5446-4130-8f8d-b11688d5668f | LETHANE 60 |  | Elementary flows/Emission to soil/unspecified | 00.00.000 |  | Elementary flow | 000301-11-1 |  |  | Mass
a98268fb-094a-357e-bb68-dadd21142585 | Lethane 60 |  | Elementary flows/Emission to air/indoor | 00.00.000 |  | Elementary flow | 000301-11-1 |  |  | Mass
522d1931-765b-36ac-b835-674223a10907 | Lethane 60 |  | Elementary flows/Emission to air/low population density | 00.00.000 |  | Elementary flow | 000301-11-1 |  |  | Mass
f62d0712-6ff4-3043-a79f-68cfd1aa6949 | Lethane 60 |  | Elementary flows/Emission to air/unspecified | 00.00.000 |  | Elementary flow | 000301-11-1 |  |  | Mass
5c472b6b-5dc6-3a4e-867b-90d06b31a8dd | Lethane 60 |  | Elementary flows/Emission to air/low population density, long-term | 00.00.000 |  | Elementary flow | 000301-11-1 |  |  | Mass
e8135933-4c0f-3abb-aa58-cbb2b52b230b | Lethane 60 |  | Elementary flows/Emission to water/ocean | 00.00.000 |  | Elementary flow | 000301-11-1 |  |  | Mass
0acba3b3-d4a6-3da0-ba9d-2801ea18d540 | Lethane 60 |  | Elementary flows/Emission to water/ground water, long-term | 00.00.000 |  | Elementary flow | 000301-11-1 |  |  | Mass
3940ca26-1074-3cfb-a1f8-d08e40b77e02 | Lethane 60 |  | Elementary flows/Emission to water/river | 00.00.000 |  | Elementary flow | 000301-11-1 |  |  | Mass
4b64ee4c-0fbf-3e9f-b318-1983463ac336 | Lethane 60 |  | Elementary flows/Emission to soil/forestry | 00.00.000 |  | Elementary flow | 000301-11-1 |  |  | Mass
99ed2ac9-a7b1-3220-bdb5-4d552b5abb1d | Lethane 60 |  | Elementary flows/Emission to water/unspecified | 00.00.000 |  | Elementary flow | 000301-11-1 |  |  | Mass
9dd08e52-ea5d-34bb-a523-787e84683fc4 | lettuce, winter, Lockyer Valley, at farm/AU S | Imported from SimaPro Waste type: not defined | Agricultural/Plant production | 00.00.000 |  | Product flow |  |  |  | Mass
5fb81729-60e5-3bf4-8d1f-ea9cfc207a7f | levelling, cotton/AU S | Imported from SimaPro Waste type: not defined | Agricultural | 00.00.000 |  | Product flow |  |  |  | Area
a65c255f-66b0-40f4-8695-9c956943f46c | Light aromatic solvent naphtha, unspecified |  | Elementary flows/Emission to air/unspecified | 00.00.000 |  | Elementary flow |  |  |  | Mass
75157e0c-d779-383d-9dcb-a7cb2c6fb95a | Light bulb waste |  | Elementary flows/Waste/ecopoints 97, CH | 00.00.000 |  | Elementary flow |  |  |  | Mass
9817afb3-2fae-3a3e-b832-d1022a9cb8b0 | Light bulb waste |  | Elementary flows/Waste/unspecified | 00.00.000 |  | Elementary flow |  |  |  | Mass
badefaa0-fb1e-4cb0-bac1-480058554f3c | Lignite, 11 MJ per kg |  | Elementary flows/Resource/in ground | 00.00.000 |  | Elementary flow |  |  |  | Mass
ba072678-bad1-33bf-ae1e-2a47055a50a7 | lignite, South Australia, at mine/AU S | Imported from SimaPro Waste type: not-defined | Fuels/Lignite | 00.00.000 |  | Product flow |  |  |  | Mass
4f127c6b-0e81-3d5d-9e3b-3b03a12b6c8a | lignite, Victoria, at mine/AU S | Imported from SimaPro Waste type: not-defined | Fuels/Lignite | 00.00.000 |  | Product flow |  |  |  | Mass
1b10a36e-905f-3dfc-801b-45dcb6d9e5ce | Lignosulfonic acid, ammonium salt |  | Elementary flows/Emission to air/lower stratosphere + upper troposphere | 00.00.000 |  | Elementary flow | 008061-53-8 |  |  | Mass
ae5a9acd-f64b-3e5e-b1c0-0896cb8667bf | Lignosulfonic acid, ammonium salt |  | Elementary flows/Emission to air/high population density | 00.00.000 |  | Elementary flow | 008061-53-8 |  |  | Mass
513a8355-2040-3a1e-b9ff-ef176f85d920 | Lignosulfonic acid, ammonium salt |  | Elementary flows/Emission to soil/industrial | 00.00.000 |  | Elementary flow | 008061-53-8 |  |  | Mass
14eb07d0-3478-31f7-b1f5-1f1826df07f4 | Lignosulfonic acid, ammonium salt |  | Elementary flows/Emission to soil/agricultural | 00.00.000 |  | Elementary flow | 008061-53-8 |  |  | Mass
d64986b9-d559-4e64-8f92-79bba6fadcd3 | Lignosulfonic acid, ammonium salt |  | Elementary flows/Emission to soil/unspecified | 00.00.000 |  | Elementary flow | 008061-53-8 |  |  | Mass
0021a583-81d4-3332-907a-7a7acee29e56 | Lignosulfonic acid, ammonium salt |  | Elementary flows/Emission to air/indoor | 00.00.000 |  | Elementary flow | 008061-53-8 |  |  | Mass
6186481b-f597-3dbc-8171-d77d107f26d8 | Lignosulfonic acid, ammonium salt |  | Elementary flows/Emission to air/low population density | 00.00.000 |  | Elementary flow | 008061-53-8 |  |  | Mass
7b6ab61c-269b-30c6-9856-b4e56493f024 | Lignosulfonic acid, ammonium salt |  | Elementary flows/Emission to air/unspecified | 00.00.000 |  | Elementary flow | 008061-53-8 |  |  | Mass
16c61746-d7ca-332b-9911-87ca95e82be2 | Lignosulfonic acid, ammonium salt |  | Elementary flows/Emission to air/low population density, long-term | 00.00.000 |  | Elementary flow | 008061-53-8 |  |  | Mass
ebb2f731-98fe-39e1-97d9-5bec143b3524 | Lignosulfonic acid, ammonium salt |  | Elementary flows/Emission to water/ocean | 00.00.000 |  | Elementary flow | 008061-53-8 |  |  | Mass
b39b9775-777c-3944-b834-5d7e54b762b2 | Lignosulfonic acid, ammonium salt |  | Elementary flows/Emission to water/ground water, long-term | 00.00.000 |  | Elementary flow | 008061-53-8 |  |  | Mass
8f30b402-71ad-34d1-a62c-1bbb41506b40 | Lignosulfonic acid, ammonium salt |  | Elementary flows/Emission to water/river | 00.00.000 |  | Elementary flow | 008061-53-8 |  |  | Mass
1f8579d4-2997-3f87-be56-3b49b33e141a | Lignosulfonic acid, ammonium salt |  | Elementary flows/Emission to soil/forestry | 00.00.000 |  | Elementary flow | 008061-53-8 |  |  | Mass
a001fce5-4ad2-3011-88d5-6df52bd2753e | Lignosulfonic acid, ammonium salt |  | Elementary flows/Emission to water/unspecified | 00.00.000 |  | Elementary flow | 008061-53-8 |  |  | Mass
4048db97-ad32-36bd-a55b-2043bbe81d47 | Lignosulfonic acid, sodium salt |  | Elementary flows/Emission to air/lower stratosphere + upper troposphere | 00.00.000 |  | Elementary flow | 008061-51-6 |  |  | Mass
c991d1bd-93dc-379f-8090-f1520e60da43 | Lignosulfonic acid, sodium salt |  | Elementary flows/Emission to air/high population density | 00.00.000 |  | Elementary flow | 008061-51-6 |  |  | Mass
38b7f9fe-b147-33ed-aa3c-4548ac94d605 | Lignosulfonic acid, sodium salt |  | Elementary flows/Emission to soil/industrial | 00.00.000 |  | Elementary flow | 008061-51-6 |  |  | Mass
3710b6dd-5900-326c-b3f1-0b0d684417f9 | Lignosulfonic acid, sodium salt |  | Elementary flows/Emission to soil/agricultural | 00.00.000 |  | Elementary flow | 008061-51-6 |  |  | Mass
a01ab256-0e36-4eae-a61e-738314cc5312 | Lignosulfonic acid, sodium salt |  | Elementary flows/Emission to soil/unspecified | 00.00.000 |  | Elementary flow | 008061-51-6 |  |  | Mass
c9dd17ff-6003-3a81-8e5b-10dcb541fdef | Lignosulfonic acid, sodium salt |  | Elementary flows/Emission to air/indoor | 00.00.000 |  | Elementary flow | 008061-51-6 |  |  | Mass
07d25831-ae05-3f56-948b-aa1eff1e3230 | Lignosulfonic acid, sodium salt |  | Elementary flows/Emission to air/low population density | 00.00.000 |  | Elementary flow | 008061-51-6 |  |  | Mass
18af9d76-6c12-3a59-b09a-7aa7edb3f706 | Lignosulfonic acid, sodium salt |  | Elementary flows/Emission to air/unspecified | 00.00.000 |  | Elementary flow | 008061-51-6 |  |  | Mass
5ac45d96-8cbe-3f46-bb16-b23d8a9b546e | Lignosulfonic acid, sodium salt |  | Elementary flows/Emission to air/low population density, long-term | 00.00.000 |  | Elementary flow | 008061-51-6 |  |  | Mass
8db84765-ddc0-313e-a155-2f4276b2108b | Lignosulfonic acid, sodium salt |  | Elementary flows/Emission to water/ocean | 00.00.000 |  | Elementary flow | 008061-51-6 |  |  | Mass
7e85ba22-9366-3693-9deb-73c1d71ebb56 | Lignosulfonic acid, sodium salt |  | Elementary flows/Emission to water/ground water, long-term | 00.00.000 |  | Elementary flow | 008061-51-6 |  |  | Mass
01ca8313-5221-31cb-82ad-ec164b871bc1 | Lignosulfonic acid, sodium salt |  | Elementary flows/Emission to water/river | 00.00.000 |  | Elementary flow | 008061-51-6 |  |  | Mass
31967cee-8e6a-3925-a47f-0cade54dd1c6 | Lignosulfonic acid, sodium salt |  | Elementary flows/Emission to soil/forestry | 00.00.000 |  | Elementary flow | 008061-51-6 |  |  | Mass
3929ff6e-cc7b-3ff9-9b27-07d80f48401f | Lignosulfonic acid, sodium salt |  | Elementary flows/Emission to water/unspecified | 00.00.000 |  | Elementary flow | 008061-51-6 |  |  | Mass
80dee3f0-2685-4a6b-8942-fb7c97886fad | Limestone |  | Elementary flows/Resource/unspecified | 00.00.000 |  | Elementary flow | 001317-65-3 | CaCO3 |  | Mass
574e5159-07a6-336c-ac6d-caa17ee42264 | Limestone waste |  | Elementary flows/Waste/ecopoints 97, CH | 00.00.000 |  | Elementary flow |  |  |  | Mass
46cac109-62f2-3779-96e6-588752f12baf | Limestone waste |  | Elementary flows/Waste/unspecified | 00.00.000 |  | Elementary flow |  |  |  | Mass
537b8312-3f27-4d3c-859f-55d3f944f42d | Limestone, in ground |  | Elementary flows/Resource/in ground | 00.00.000 |  | Elementary flow | 001317-65-3 | CaCO3 |  | Mass
e3e63eff-38a9-354b-b7d2-d16358767da5 | liming, broadacre crop, pre & post-emergence/AU S | Imported from SimaPro Waste type: not defined | Agricultural | 00.00.000 |  | Product flow |  |  |  | Area
d71592bd-c644-3ead-b1c5-f679a6c97c9a | Limonene |  | Elementary flows/Emission to air/lower stratosphere + upper troposphere | 00.00.000 |  | Elementary flow | 000138-86-3 |  |  | Mass
2a6d859f-16ce-35ec-baba-8d4f535edaba | Limonene |  | Elementary flows/Emission to air/high population density | 00.00.000 |  | Elementary flow | 000138-86-3 |  |  | Mass
d20bf6c0-c814-3611-903d-12dfae0d9993 | Limonene |  | Elementary flows/Emission to soil/industrial | 00.00.000 |  | Elementary flow | 000138-86-3 |  |  | Mass
2c9ae1fe-5282-3fbd-b925-b953579ce491 | Limonene |  | Elementary flows/Emission to soil/agricultural | 00.00.000 |  | Elementary flow | 000138-86-3 |  |  | Mass
22af197d-fc21-4463-b26a-ae54573aa6d6 | LIMONENE |  | Elementary flows/Emission to soil/unspecified | 00.00.000 |  | Elementary flow | 000138-86-3 |  |  | Mass
4fab0e62-254c-3e82-bfa5-876cea8bd523 | Limonene |  | Elementary flows/Emission to air/indoor | 00.00.000 |  | Elementary flow | 000138-86-3 |  |  | Mass
3f9fe9e4-3fff-3697-b248-79ee5636bbc6 | Limonene |  | Elementary flows/Emission to air/low population density | 00.00.000 |  | Elementary flow | 000138-86-3 |  |  | Mass
4d9a8790-3ddd-11dd-8ed3-0050c2490048 | LIMONENE |  | Elementary flows/Emission to air/unspecified | 00.00.000 |  | Elementary flow | 000138-86-3 |  |  | Mass
57edd3ce-563e-3c35-92ab-a0bed6b78d74 | Limonene |  | Elementary flows/Emission to air/low population density, long-term | 00.00.000 |  | Elementary flow | 000138-86-3 |  |  | Mass
01d41a5c-1694-357f-910c-cf1cdf027419 | Limonene |  | Elementary flows/Emission to water/ocean | 00.00.000 |  | Elementary flow | 000138-86-3 |  |  | Mass
17e28222-bbb0-3435-b9f3-a5792d99e779 | Limonene |  | Elementary flows/Emission to water/ground water, long-term | 00.00.000 |  | Elementary flow | 000138-86-3 |  |  | Mass
01eb3fed-7c5d-3f4e-a4a6-23cb2900330a | Limonene |  | Elementary flows/Emission to water/river | 00.00.000 |  | Elementary flow | 000138-86-3 |  |  | Mass
87b02f21-665a-3d61-ac71-376b816a219f | Limonene |  | Elementary flows/Emission to soil/forestry | 00.00.000 |  | Elementary flow | 000138-86-3 |  |  | Mass
768da79e-f020-384a-a858-4f0d373ceac2 | Limonene |  | Elementary flows/Emission to water/unspecified | 00.00.000 |  | Elementary flow | 000138-86-3 |  |  | Mass
7b593a03-6852-3f24-aa1e-3534f3a072d6 | Linalool |  | Elementary flows/Emission to air/lower stratosphere + upper troposphere | 00.00.000 |  | Elementary flow | 000078-70-6 |  |  | Mass
01eb30d9-cc30-3072-8dda-1232631b7808 | Linalool |  | Elementary flows/Emission to air/high population density | 00.00.000 |  | Elementary flow | 000078-70-6 |  |  | Mass
5a339aff-9368-38c2-acdf-81d7ebb5612e | Linalool |  | Elementary flows/Emission to soil/industrial | 00.00.000 |  | Elementary flow | 000078-70-6 |  |  | Mass
03f94018-3d43-3ff8-9fa4-595221daafe5 | Linalool |  | Elementary flows/Emission to soil/agricultural | 00.00.000 |  | Elementary flow | 000078-70-6 |  |  | Mass
2a480f20-5e4d-3a10-acc5-df40f5998f31 | Linalool |  | Elementary flows/Emission to soil/unspecified | 00.00.000 |  | Elementary flow | 000078-70-6 |  |  | Mass
5def0c48-2b7c-382f-89e3-3681614c76cb | Linalool |  | Elementary flows/Emission to air/indoor | 00.00.000 |  | Elementary flow | 000078-70-6 |  |  | Mass
5bda7d59-6b73-384d-aca2-871a3c56c253 | Linalool |  | Elementary flows/Emission to air/low population density | 00.00.000 |  | Elementary flow | 000078-70-6 |  |  | Mass
b506a8f4-56c7-320c-8dbb-44939d811738 | Linalool |  | Elementary flows/Emission to air/unspecified | 00.00.000 |  | Elementary flow | 000078-70-6 |  |  | Mass
b8db41a6-9e37-377e-979c-aa7f9a2875c1 | Linalool |  | Elementary flows/Emission to air/low population density, long-term | 00.00.000 |  | Elementary flow | 000078-70-6 |  |  | Mass
8e1f7e10-f29c-3cd7-80cc-4bb4da31c65f | Linalool |  | Elementary flows/Emission to water/ocean | 00.00.000 |  | Elementary flow | 000078-70-6 |  |  | Mass
8f18ede2-d7b6-3d75-8f90-e9f85cd9d23b | Linalool |  | Elementary flows/Emission to water/ground water, long-term | 00.00.000 |  | Elementary flow | 000078-70-6 |  |  | Mass
fe4cc457-c932-32b1-96b3-4262129c8f9a | Linalool |  | Elementary flows/Emission to water/river | 00.00.000 |  | Elementary flow | 000078-70-6 |  |  | Mass
963ef830-66e4-3621-9a79-204a87f05bdc | Linalool |  | Elementary flows/Emission to water/unspecified | 00.00.000 |  | Elementary flow | 000078-70-6 |  |  | Mass
cf9c19a2-3318-4e58-a290-dc71a0a13cad | Lindane |  | Elementary flows/Emission to air/lower stratosphere + upper troposphere | 00.00.000 |  | Elementary flow | 000058-89-9 |  |  | Mass
d3282569-ece1-451f-a7b4-43a3ae6a6217 | Lindane |  | Elementary flows/Emission to water/river, long-term | 00.00.000 |  | Elementary flow | 000058-89-9 |  |  | Mass
dcf7e0bf-31eb-4a4c-8e15-c1e08211cd7e | Lindane |  | Elementary flows/Emission to air/high population density | 00.00.000 |  | Elementary flow | 000058-89-9 | C6H6Cl6 |  | Mass
478c0bb9-f467-4fb4-bf05-6fbd8b468410 | Lindane |  | Elementary flows/Emission to soil/industrial | 00.00.000 |  | Elementary flow | 000058-89-9 | C6H6Cl6 |  | Mass
0be4498f-cc1f-4fde-adcf-ec1bad208a3d | Lindane |  | Elementary flows/Emission to water/lake | 00.00.000 |  | Elementary flow | 000058-89-9 |  |  | Mass
649b8bdc-5bc4-4d94-a587-e381b2b61079 | Lindane |  | Elementary flows/Emission to soil/agricultural | 00.00.000 |  | Elementary flow | 000058-89-9 | C6H6Cl6 |  | Mass
89e6e3ce-69ad-4dda-b669-a248d3b58f25 | Lindane |  | Elementary flows/Emission to water/fresh water, long-term | 00.00.000 |  | Elementary flow | 000058-89-9 |  |  | Mass
ea1efb51-0586-4ea0-ae9f-61a992735938 | Lindane |  | Elementary flows/Emission to soil/unspecified | 00.00.000 |  | Elementary flow | 000058-89-9 | C6H6Cl6 |  | Mass
39b723de-127a-35bc-9834-bd2931b6a091 | Lindane |  | Elementary flows/Emission to air/indoor | 00.00.000 |  | Elementary flow | 000058-89-9 |  |  | Mass
d846be85-c7b0-4631-bc05-c58bed7e028f | Lindane |  | Elementary flows/Emission to air/low population density | 00.00.000 |  | Elementary flow | 000058-89-9 | C6H6Cl6 |  | Mass
b14a9f4e-4f43-4e20-891c-5b18854730df | Lindane |  | Elementary flows/Emission to air/unspecified | 00.00.000 |  | Elementary flow | 000058-89-9 |  |  | Mass
e4ff85dd-5be4-4cf9-86f8-9f91c77d4f81 | Lindane |  | Elementary flows/Emission to water/fresh water | 00.00.000 |  | Elementary flow | 000058-89-9 |  |  | Mass
421aa856-8a76-4882-9295-96baf96f32ad | Lindane |  | Elementary flows/Emission to water/fossil- | 00.00.000 |  | Elementary flow | 000058-89-9 | C6H6Cl6 |  | Mass
d1fc166f-1de4-4ec6-a023-e3add9808dc1 | Lindane |  | Elementary flows/Emission to air/low population density, long-term | 00.00.000 |  | Elementary flow | 000058-89-9 |  |  | Mass
7278131a-1206-4fbe-a3e5-bee45881e340 | Lindane |  | Elementary flows/Emission to water/ocean | 00.00.000 |  | Elementary flow | 000058-89-9 | C6H6Cl6 |  | Mass
3b63be73-bb40-41ed-92d0-217f0a20976a | Lindane |  | Elementary flows/Emission to water/ground water, long-term | 00.00.000 |  | Elementary flow | 000058-89-9 |  |  | Mass
4f61e032-18f8-4363-8b20-0765e227c1a2 | Lindane |  | Elementary flows/Emission to water/river | 00.00.000 |  | Elementary flow | 000058-89-9 |  |  | Mass
58e2e8d9-b56b-43f5-a14b-61d347eab55e | Lindane |  | Elementary flows/Emission to soil/forestry | 00.00.000 |  | Elementary flow | 000058-89-9 | C6H6Cl6 |  | Mass
d6febec0-3cde-415c-b26b-19fe62c48b98 | Lindane |  | Elementary flows/Emission to water/unspecified | 00.00.000 |  | Elementary flow | 000058-89-9 |  |  | Mass
26662cd6-efee-419d-a154-196cd9984604 | Lindane |  | Elementary flows/Emission to water/ground water | 00.00.000 |  | Elementary flow | 000058-89-9 |  |  | Mass
570c881f-8f01-39d1-b463-0573444075be | Lindane, alpha- |  | Elementary flows/Emission to air/lower stratosphere + upper troposphere | 00.00.000 |  | Elementary flow | 000319-84-6 |  |  | Mass
fd2d818c-d75e-3439-83ac-e2507997d792 | Lindane, alpha- |  | Elementary flows/Emission to water/river, long-term | 00.00.000 |  | Elementary flow | 000319-84-6 |  |  | Mass
3177c122-f6d7-3129-ba5f-14f530c2c0ff | Lindane, alpha- |  | Elementary flows/Emission to air/high population density | 00.00.000 |  | Elementary flow | 000319-84-6 |  |  | Mass
262eaa34-461b-3489-be28-6c6d5bc097d3 | Lindane, alpha- |  | Elementary flows/Emission to soil/industrial | 00.00.000 |  | Elementary flow | 000319-84-6 |  |  | Mass
57bd3ee5-79c6-34f8-b139-0071cdf9e01c | Lindane, alpha- |  | Elementary flows/Emission to water/lake | 00.00.000 |  | Elementary flow | 000319-84-6 |  |  | Mass
88c06bc2-3137-3406-9fd9-770a490bd2fc | Lindane, alpha- |  | Elementary flows/Emission to soil/agricultural | 00.00.000 |  | Elementary flow | 000319-84-6 |  |  | Mass
a195c443-84c1-387f-802f-10740e4c4be6 | Lindane, alpha- |  | Elementary flows/Emission to soil/unspecified | 00.00.000 |  | Elementary flow | 000319-84-6 |  |  | Mass
6994c9d6-64cf-36d7-98a3-bf8c17724ada | Lindane, alpha- |  | Elementary flows/Emission to air/indoor | 00.00.000 |  | Elementary flow | 000319-84-6 |  |  | Mass
aa66a6ff-93b8-3f85-b05f-b2c035e512a1 | Lindane, alpha- |  | Elementary flows/Emission to air/low population density | 00.00.000 |  | Elementary flow | 000319-84-6 |  |  | Mass
7626b067-dc4f-3e67-8e6b-b884690fde5e | Lindane, alpha- |  | Elementary flows/Emission to air/unspecified | 00.00.000 |  | Elementary flow | 000319-84-6 |  |  | Mass
d89fe2ef-bd4a-3f90-977b-6ff577a7d8d4 | Lindane, alpha- |  | Elementary flows/Emission to air/low population density, long-term | 00.00.000 |  | Elementary flow | 000319-84-6 |  |  | Mass
65c76c14-3e14-30a7-a195-7a665cb2223c | Lindane, alpha- |  | Elementary flows/Emission to water/ocean | 00.00.000 |  | Elementary flow | 000319-84-6 |  |  | Mass
1687fdde-b906-3492-9f97-38bce18d6d0a | Lindane, alpha- |  | Elementary flows/Emission to water/ground water, long-term | 00.00.000 |  | Elementary flow | 000319-84-6 |  |  | Mass
eeb5dcab-6e69-3ad5-a704-ed8606120942 | Lindane, alpha- |  | Elementary flows/Emission to water/river | 00.00.000 |  | Elementary flow | 000319-84-6 |  |  | Mass
7900cb66-2434-3282-a420-2eb37ad3e4c2 | Lindane, alpha- |  | Elementary flows/Emission to soil/forestry | 00.00.000 |  | Elementary flow | 000319-84-6 |  |  | Mass
2e62273d-107e-30ae-83ba-08a83964ffe7 | Lindane, alpha- |  | Elementary flows/Emission to water/unspecified | 00.00.000 |  | Elementary flow | 000319-84-6 |  |  | Mass
b64a0451-ee6c-3ca1-b72b-0785394f92f8 | Lindane, alpha- |  | Elementary flows/Emission to water/ground water | 00.00.000 |  | Elementary flow | 000319-84-6 |  |  | Mass
78aeb916-9dfe-35c9-8084-6b806916281b | Lindane, beta- |  | Elementary flows/Emission to air/lower stratosphere + upper troposphere | 00.00.000 |  | Elementary flow | 000319-85-7 |  |  | Mass
93d062b5-6caf-3d5d-b887-10b7da1bf4e4 | Lindane, beta- |  | Elementary flows/Emission to water/river, long-term | 00.00.000 |  | Elementary flow | 000319-85-7 |  |  | Mass
eff2155b-46f0-3e0e-bedc-ec8e89a36367 | Lindane, beta- |  | Elementary flows/Emission to air/high population density | 00.00.000 |  | Elementary flow | 000319-85-7 |  |  | Mass
e4ad6cd5-5efc-3690-818e-ebe2c7292a1a | Lindane, beta- |  | Elementary flows/Emission to soil/industrial | 00.00.000 |  | Elementary flow | 000319-85-7 |  |  | Mass
97554f50-8b66-3f42-9ac5-ba502d545231 | Lindane, beta- |  | Elementary flows/Emission to water/lake | 00.00.000 |  | Elementary flow | 000319-85-7 |  |  | Mass
602958c8-8f2d-310f-9f72-bddfa0e29706 | Lindane, beta- |  | Elementary flows/Emission to soil/agricultural | 00.00.000 |  | Elementary flow | 000319-85-7 |  |  | Mass
5f988fd5-7818-312c-bf5e-334ae954aa05 | Lindane, beta- |  | Elementary flows/Emission to soil/unspecified | 00.00.000 |  | Elementary flow | 000319-85-7 |  |  | Mass
06f3949d-740c-3009-ab24-1b4a14151a2f | Lindane, beta- |  | Elementary flows/Emission to air/indoor | 00.00.000 |  | Elementary flow | 000319-85-7 |  |  | Mass
7a6a511e-4926-39b1-9cf8-5197bca940ea | Lindane, beta- |  | Elementary flows/Emission to air/low population density | 00.00.000 |  | Elementary flow | 000319-85-7 |  |  | Mass
b01f9658-6b07-3394-97ec-8ecc562c3538 | Lindane, beta- |  | Elementary flows/Emission to air/unspecified | 00.00.000 |  | Elementary flow | 000319-85-7 |  |  | Mass
ddad9a88-c098-3239-ae5a-0004a5328839 | Lindane, beta- |  | Elementary flows/Emission to air/low population density, long-term | 00.00.000 |  | Elementary flow | 000319-85-7 |  |  | Mass
986af611-6278-3e17-9e7d-60e38b5a1ea8 | Lindane, beta- |  | Elementary flows/Emission to water/ocean | 00.00.000 |  | Elementary flow | 000319-85-7 |  |  | Mass
c2aa7bd1-c283-34d1-b452-086f3c924acf | Lindane, beta- |  | Elementary flows/Emission to water/ground water, long-term | 00.00.000 |  | Elementary flow | 000319-85-7 |  |  | Mass
7d95ddd7-0dd5-32a3-9f14-d5b2ddc62b84 | Lindane, beta- |  | Elementary flows/Emission to water/river | 00.00.000 |  | Elementary flow | 000319-85-7 |  |  | Mass
92a505bc-9a25-3c9e-80ad-660934c6e4a9 | Lindane, beta- |  | Elementary flows/Emission to soil/forestry | 00.00.000 |  | Elementary flow | 000319-85-7 |  |  | Mass
29c928cd-81c5-3f70-b841-a82afcf2b201 | Lindane, beta- |  | Elementary flows/Emission to water/unspecified | 00.00.000 |  | Elementary flow | 000319-85-7 |  |  | Mass
06263c92-beff-351c-b2a2-b5374d1fed24 | Lindane, beta- |  | Elementary flows/Emission to water/ground water | 00.00.000 |  | Elementary flow | 000319-85-7 |  |  | Mass
16d0fd3c-56ba-3312-babf-a6e1da3ec8d2 | linear low density polyethylene, at plant/AU S | Imported from SimaPro Waste type: not defined | Plastics/Thermoplasts | 00.00.000 |  | Product flow |  |  |  | Mass
41b10470-b566-4792-8253-98605f99d136 | Linuron |  | Elementary flows/Emission to air/lower stratosphere + upper troposphere | 00.00.000 |  | Elementary flow | 000330-55-2 |  |  | Mass
df755304-3008-470a-8885-45af0f17cd97 | Linuron |  | Elementary flows/Emission to water/river, long-term | 00.00.000 |  | Elementary flow | 000330-55-2 |  |  | Mass
fc44d984-960a-4a30-bfc3-79b08fbd172c | Linuron |  | Elementary flows/Emission to air/high population density | 00.00.000 |  | Elementary flow | 000330-55-2 | C9H10Cl2N2O2 |  | Mass
2fa6c70c-8c56-4d7d-9ede-045d18fc8fc2 | Linuron |  | Elementary flows/Emission to soil/industrial | 00.00.000 |  | Elementary flow | 000330-55-2 | C9H10Cl2N2O2 |  | Mass
c6954b72-0dee-46d3-b9ea-7f47a41ace12 | Linuron |  | Elementary flows/Emission to water/lake | 00.00.000 |  | Elementary flow | 000330-55-2 |  |  | Mass
971f25e5-1501-454a-8a5a-2723f84d7974 | Linuron |  | Elementary flows/Emission to soil/agricultural | 00.00.000 |  | Elementary flow | 000330-55-2 | C9H10Cl2N2O2 |  | Mass
3cd801f7-5e30-4165-be8e-e20a00005ea1 | Linuron |  | Elementary flows/Emission to water/fresh water, long-term | 00.00.000 |  | Elementary flow | 000330-55-2 |  |  | Mass
de2d5691-1799-4999-9e21-320f9b4e5d3d | Linuron |  | Elementary flows/Emission to soil/unspecified | 00.00.000 |  | Elementary flow | 000330-55-2 | C9H10Cl2N2O2 |  | Mass
b204ac2f-8e53-324d-9a84-c2f05af6994e | Linuron |  | Elementary flows/Emission to air/indoor | 00.00.000 |  | Elementary flow | 000330-55-2 |  |  | Mass
63e7d74f-8549-11e0-9d78-0800200c9a66 | Linuron |  | Elementary flows/Emission to air/low population density | 00.00.000 |  | Elementary flow | 000330-55-2 | C9H10Cl2N2O2 |  | Mass
aa667230-8184-4be4-9311-f682c33feb62 | Linuron |  | Elementary flows/Emission to air/unspecified | 00.00.000 |  | Elementary flow | 000330-55-2 | C9H10Cl2N2O2 |  | Mass
57d82d68-7ab6-47e6-b763-4208b211e5c5 | Linuron |  | Elementary flows/Emission to water/fresh water | 00.00.000 |  | Elementary flow | 000330-55-2 | C9H10Cl2N2O2 |  | Mass
722a7dbc-179a-4057-a466-4997f80cfa0c | Linuron |  | Elementary flows/Emission to water/fossil- | 00.00.000 |  | Elementary flow | 000330-55-2 | C9H10Cl2N2O2 |  | Mass
abd34b5b-9226-4fad-848d-cd9b8d41bd5c | Linuron |  | Elementary flows/Emission to air/low population density, long-term | 00.00.000 |  | Elementary flow | 000330-55-2 |  |  | Mass
baacdc9c-8556-4024-8cea-a900d914d5ce | Linuron |  | Elementary flows/Emission to water/ocean | 00.00.000 |  | Elementary flow | 000330-55-2 | C9H10Cl2N2O2 |  | Mass
9668c520-b4be-4f7a-aca5-4f45a43da042 | Linuron |  | Elementary flows/Emission to water/ground water, long-term | 00.00.000 |  | Elementary flow | 000330-55-2 |  |  | Mass
db725ad2-da92-4659-9c6c-975b34ea8ee4 | Linuron |  | Elementary flows/Emission to water/river | 00.00.000 |  | Elementary flow | 000330-55-2 |  |  | Mass
71b46766-b84f-430c-9a8b-134add9c77a8 | Linuron |  | Elementary flows/Emission to soil/forestry | 00.00.000 |  | Elementary flow | 000330-55-2 | C9H10Cl2N2O2 |  | Mass
63e7d750-8549-11e0-9d78-0800200c9a66 | Linuron |  | Elementary flows/Emission to water/unspecified | 00.00.000 |  | Elementary flow | 000330-55-2 | C9H10Cl2N2O2 |  | Mass
695e1546-561a-484f-806f-8ab92632570a | Linuron |  | Elementary flows/Emission to water/ground water | 00.00.000 |  | Elementary flow | 000330-55-2 |  |  | Mass
bf401708-322d-39a9-aae0-2862562f4035 | Linuron, at regional storehouse/CH U/AusSD U |  | Economic issues/Unspecified | 00.00.000 |  | Elementary flow |  |  |  | Mass
3ce34ecb-5eb5-3b11-b680-7e59f83c460e | Lithium |  | Elementary flows/Resource/unspecified | 00.00.000 |  | Elementary flow | 007439-93-2 |  |  | Mass
a2698332-893b-40c9-9fe7-ad016cdd2605 | Lithium |  | Elementary flows/Emission to air/lower stratosphere + upper troposphere | 00.00.000 |  | Elementary flow | 007439-93-2 |  |  | Mass
324c8002-da6c-4b87-a8fe-d44e2d9b30ad | lithium |  | Elementary flows/Emission to air/high population density | 00.00.000 |  | Elementary flow |  |  |  | Mass
65acbe76-a761-4a8c-8d66-940a677c69b0 | lithium |  | Elementary flows/Emission to soil/unspecified | 00.00.000 |  | Elementary flow |  |  |  | Mass
2096b14d-663a-4501-9cd2-f6811dfd37a4 | Lithium |  | Elementary flows/Emission to air/indoor | 00.00.000 |  | Elementary flow | 007439-93-2 |  |  | Mass
5d44305f-0af1-480d-911c-77a8dd2b361c | Lithium |  | Elementary flows/Emission to air/low population density | 00.00.000 |  | Elementary flow | 007439-93-2 |  |  | Mass
5e834f38-a2f0-3a48-a17e-b5584cba24ae | Lithium |  | Elementary flows/Emission to air/unspecified | 00.00.000 |  | Elementary flow | 007439-93-2 |  |  | Mass
75603435-8540-4c39-b2bd-ffed0fdadee2 | lithium |  | Elementary flows/Emission to water/fresh water | 00.00.000 |  | Elementary flow |  |  |  | Mass
1aeadede-4403-45c1-aed8-b742a0d57a02 | lithium |  | Elementary flows/Resource/in ground | 00.00.000 |  | Elementary flow |  |  |  | Mass
7c3924c6-a3a3-4a83-8406-83cc6bb48399 | Lithium |  | Elementary flows/Emission to air/low population density, long-term | 00.00.000 |  | Elementary flow | 007439-93-2 |  |  | Mass
6a0dcabc-a85c-4a90-a989-afaf85d095b9 | lithium |  | Elementary flows/Emission to water/ocean | 00.00.000 |  | Elementary flow | 017341-24-1 |  |  | Mass
6c29b24f-7c0e-3c4c-a561-462afd4d231f | Lithium |  | Elementary flows/Emission to water/river | 00.00.000 |  | Elementary flow |  |  |  | Mass
47bf8e85-dd0a-4b61-b933-cf1e18f34d1e | lithium |  | Elementary flows/Emission to water/unspecified | 00.00.000 |  | Elementary flow |  |  |  | Mass
aee98c0f-45d0-4b36-b660-a27b5ce46aa2 | lithium |  | Elementary flows/Emission to water/ground water | 00.00.000 |  | Elementary flow |  |  |  | Mass
e023deca-8929-4972-9528-e421a42e8bfd | Lithium carbonate |  | Elementary flows/Emission to air/lower stratosphere + upper troposphere | 00.00.000 |  | Elementary flow | 000554-13-2 | Li2CO3 |  | Mass
4f97ccad-d991-448d-9517-58b67529d8f6 | Lithium carbonate |  | Elementary flows/Emission to air/high population density | 00.00.000 |  | Elementary flow | 000554-13-2 | Li2CO3 |  | Mass
54d55b55-ea0e-456e-985d-42b262949d05 | Lithium carbonate |  | Elementary flows/Emission to soil/industrial | 00.00.000 |  | Elementary flow | 000554-13-2 | Li2CO3 |  | Mass
76d38242-78e9-467e-9625-71a9dfa105c8 | Lithium carbonate |  | Elementary flows/Emission to soil/unspecified | 00.00.000 |  | Elementary flow | 000554-13-2 | Li2CO3 |  | Mass
b905c8b8-a681-4c0b-8f38-baa5999e2da6 | Lithium carbonate |  | Elementary flows/Emission to air/low population density | 00.00.000 |  | Elementary flow | 000554-13-2 | Li2CO3 |  | Mass
800ec8a5-e0f2-4f47-8c43-dd93962cc0da | Lithium carbonate |  | Elementary flows/Emission to air/unspecified | 00.00.000 |  | Elementary flow | 000554-13-2 | Li2CO3 |  | Mass
5d631176-844b-4533-9282-92d5561e5518 | Lithium carbonate |  | Elementary flows/Emission to air/low population density, long-term | 00.00.000 |  | Elementary flow | 000554-13-2 | Li2CO3 |  | Mass
3e550c4b-7415-4d8e-9729-55a0d87815ec | Lithium carbonate |  | Elementary flows/Emission to water/unspecified | 00.00.000 |  | Elementary flow | 000554-13-2 | Li2CO3 |  | Mass
f1196ce5-1fc2-4f10-b24c-e0cce81a9b92 | Lithium, 0.15% in brine |  | Elementary flows/Resource/unspecified | 00.00.000 |  | Elementary flow | 007439-93-2 |  |  | Mass
018803e5-b728-3ab9-9f64-2a0916e191e0 | Lithium, 0.15% in brine |  | Elementary flows/Emission to soil/unspecified | 00.00.000 |  | Elementary flow | 007439-93-2 |  |  | Mass
a9ad523f-b721-4f07-ad9f-584053f3454d | Lithium, 0.15% in brine |  | Elementary flows/Resource/in ground | 00.00.000 |  | Elementary flow | 007439-93-2 | Li |  | Mass
e98084d6-88a2-48cf-9ad5-6462fe9cf857 | Lithium, ion |  | Elementary flows/Emission to water/surface water | 00.00.000 |  | Elementary flow | 017341-24-1 | Li+ |  | Mass
cf88e72e-13bc-416c-ac41-7d4b24bda86a | Lithium, ion |  | Elementary flows/Emission to water/ocean | 00.00.000 |  | Elementary flow | 017341-24-1 | Li+ |  | Mass
c44b0e3b-e65e-4276-aa1f-3db768757b66 | Lithium, ion |  | Elementary flows/Emission to water/ground water, long-term | 00.00.000 |  | Elementary flow | 017341-24-1 | Li+ |  | Mass
cecf6d85-fe49-4e9f-a325-884de9a9b3c8 | Lithium, ion |  | Elementary flows/Emission to water/river | 00.00.000 |  | Elementary flow | 017341-24-1 | Li+ |  | Mass
eb2bfdf1-1881-40e8-bebb-d674b2a79149 | Lithium, ion |  | Elementary flows/Emission to water/unspecified | 00.00.000 |  | Elementary flow | 017341-24-1 | Li+ |  | Mass
09cf7c11-0269-4fc1-a5f3-47121a7882d3 | Lithium, ion |  | Elementary flows/Emission to water/ground water | 00.00.000 |  | Elementary flow | 017341-24-1 | Li+ |  | Mass
1d2d2fb4-64fe-3877-bb05-efd50ae625de | Lithium, resource correction |  | Elementary flows/Resource/unspecified | 00.00.000 |  | Elementary flow | 007439-93-2 |  |  | Mass
2b7bfe9e-65ac-3eba-8556-a54b8a17f9b8 | Lithocholic acid |  | Elementary flows/Emission to air/lower stratosphere + upper troposphere | 00.00.000 |  | Elementary flow | 000434-13-9 |  |  | Mass
e9d45cf9-ad57-38c2-ab4f-6274f84efc0f | Lithocholic acid |  | Elementary flows/Emission to air/high population density | 00.00.000 |  | Elementary flow | 000434-13-9 |  |  | Mass
062bd367-9e46-3d05-a691-85d267e3eb41 | Lithocholic acid |  | Elementary flows/Emission to soil/agricultural | 00.00.000 |  | Elementary flow | 000434-13-9 |  |  | Mass
24c96983-a2cd-3912-97bf-937934e202f0 | Lithocholic acid |  | Elementary flows/Emission to soil/unspecified | 00.00.000 |  | Elementary flow | 000434-13-9 |  |  | Mass
5f74715b-c288-39aa-b1fd-a4edd0e164bb | Lithocholic acid |  | Elementary flows/Emission to air/indoor | 00.00.000 |  | Elementary flow | 000434-13-9 |  |  | Mass
75adc7ae-5766-3efc-a5fd-f757e8c15908 | Lithocholic acid |  | Elementary flows/Emission to air/low population density | 00.00.000 |  | Elementary flow | 000434-13-9 |  |  | Mass
ab68569f-fc57-36c5-a8a3-f7ae4a6a9ae2 | Lithocholic acid |  | Elementary flows/Emission to air/unspecified | 00.00.000 |  | Elementary flow | 000434-13-9 |  |  | Mass
dec2fe50-76d2-3c14-85ca-0e33f42b9040 | Lithocholic acid |  | Elementary flows/Emission to air/low population density, long-term | 00.00.000 |  | Elementary flow | 000434-13-9 |  |  | Mass
0647eec3-215e-3827-aeab-ae3584420bc0 | Lithocholic acid |  | Elementary flows/Emission to water/ocean | 00.00.000 |  | Elementary flow | 000434-13-9 |  |  | Mass
80f37320-2123-353e-af74-bdf29d54e62d | Lithocholic acid |  | Elementary flows/Emission to water/unspecified | 00.00.000 |  | Elementary flow | 000434-13-9 |  |  | Mass
a9e58dc8-bacb-3378-8bc4-9cc691c018b3 | Littering |  | Elementary flows/Resource/unspecified | 00.00.000 |  | Elementary flow |  |  |  | Area
4d2cb4d9-3028-3ef6-af85-f181e55c6ca2 | Livestock numbers |  | Non material emissions/Unspecified | 00.00.000 |  | Elementary flow |  |  |  | Number of items
c8258368-2ea2-3a7c-a3ec-413a9041e374 | locomotive, cane train/AU S | Imported from SimaPro Waste type: not defined | Rail/Operations/Infrastructure | 00.00.000 |  | Product flow |  |  |  | Number of items
0836b6c1-0df3-3fbf-9bb8-607af0941ede | Longifolene |  | Elementary flows/Emission to air/lower stratosphere + upper troposphere | 00.00.000 |  | Elementary flow | 000475-20-7 |  |  | Mass
9de47595-d179-3586-88c2-2877c2da85f7 | Longifolene |  | Elementary flows/Emission to air/high population density | 00.00.000 |  | Elementary flow | 000475-20-7 |  |  | Mass
d2e990a2-5dd2-3c80-8212-15351c5dd95f | Longifolene |  | Elementary flows/Emission to soil/industrial | 00.00.000 |  | Elementary flow | 000475-20-7 |  |  | Mass
19d77899-9bd1-353b-8497-4697a6f785e3 | Longifolene |  | Elementary flows/Emission to soil/agricultural | 00.00.000 |  | Elementary flow | 000475-20-7 |  |  | Mass
e7195d13-965e-48b4-81a1-e15fb2876ccf | LONGIFOLENE |  | Elementary flows/Emission to soil/unspecified | 00.00.000 |  | Elementary flow | 000475-20-7 |  |  | Mass
af7ea8da-f690-393c-a4a0-83271ff1ac5d | Longifolene |  | Elementary flows/Emission to air/indoor | 00.00.000 |  | Elementary flow | 000475-20-7 |  |  | Mass
a5df93ac-2c47-3578-98aa-6ddc0e18871a | Longifolene |  | Elementary flows/Emission to air/low population density | 00.00.000 |  | Elementary flow | 000475-20-7 |  |  | Mass
8675210f-2591-3f60-b6f3-57bc38d4957f | Longifolene |  | Elementary flows/Emission to air/unspecified | 00.00.000 |  | Elementary flow | 000475-20-7 |  |  | Mass
afab48da-a2d8-3096-854d-52880e145726 | Longifolene |  | Elementary flows/Emission to air/low population density, long-term | 00.00.000 |  | Elementary flow | 000475-20-7 |  |  | Mass
ae9259fd-2b64-3a43-b574-16d1516a48b4 | Longifolene |  | Elementary flows/Emission to water/ocean | 00.00.000 |  | Elementary flow | 000475-20-7 |  |  | Mass
930920ea-0dd7-3979-ae03-7762f939fe6f | Longifolene |  | Elementary flows/Emission to water/ground water, long-term | 00.00.000 |  | Elementary flow | 000475-20-7 |  |  | Mass
b9035bc2-d699-37df-8a54-90cd4e12f2cd | Longifolene |  | Elementary flows/Emission to water/river | 00.00.000 |  | Elementary flow | 000475-20-7 |  |  | Mass
e6f05ddd-053b-3b15-a846-44cdb869f6a2 | Longifolene |  | Elementary flows/Emission to soil/forestry | 00.00.000 |  | Elementary flow | 000475-20-7 |  |  | Mass
78730a73-0d32-3d8f-9aa8-e67aea27c5c1 | Longifolene |  | Elementary flows/Emission to water/unspecified | 00.00.000 |  | Elementary flow | 000475-20-7 |  |  | Mass
68289e8c-2015-33ce-b3af-6942249e385c | Lonidamine |  | Elementary flows/Emission to air/lower stratosphere + upper troposphere | 00.00.000 |  | Elementary flow | 050264-69-2 |  |  | Mass
bf3b0a55-2ba9-3436-b3e5-40456c4d6052 | Lonidamine |  | Elementary flows/Emission to air/high population density | 00.00.000 |  | Elementary flow | 050264-69-2 |  |  | Mass
8dac4a1d-2c0b-3fc9-a373-be7d13330074 | Lonidamine |  | Elementary flows/Emission to soil/agricultural | 00.00.000 |  | Elementary flow | 050264-69-2 |  |  | Mass
070ce0ed-9173-38ee-a681-02b38645a37c | Lonidamine |  | Elementary flows/Emission to soil/unspecified | 00.00.000 |  | Elementary flow | 050264-69-2 |  |  | Mass
122b65bd-35a1-32c2-988f-963e5df35f0b | Lonidamine |  | Elementary flows/Emission to air/indoor | 00.00.000 |  | Elementary flow | 050264-69-2 |  |  | Mass
a2bb7e61-069f-3a52-98e7-f1a43b81b704 | Lonidamine |  | Elementary flows/Emission to air/low population density | 00.00.000 |  | Elementary flow | 050264-69-2 |  |  | Mass
963ab135-d0fe-3aee-bec4-ba5b1f805359 | Lonidamine |  | Elementary flows/Emission to air/unspecified | 00.00.000 |  | Elementary flow | 050264-69-2 |  |  | Mass
52ecf4e9-2d1c-3242-98f3-eb15d155c227 | Lonidamine |  | Elementary flows/Emission to air/low population density, long-term | 00.00.000 |  | Elementary flow | 050264-69-2 |  |  | Mass
6d6136d1-8983-31db-a1d4-518eb58ceebf | Lonidamine |  | Elementary flows/Emission to water/ocean | 00.00.000 |  | Elementary flow | 050264-69-2 |  |  | Mass
f5230971-a278-3de2-868c-7fdbeba48874 | Lonidamine |  | Elementary flows/Emission to water/unspecified | 00.00.000 |  | Elementary flow | 050264-69-2 |  |  | Mass
6f1ba54e-b463-3c8f-a6a9-c382a356888a | Lovastatin |  | Elementary flows/Emission to air/lower stratosphere + upper troposphere | 00.00.000 |  | Elementary flow | 075330-75-5 |  |  | Mass
e62cf6c3-441c-3ee0-97c7-259c9853c140 | Lovastatin |  | Elementary flows/Emission to air/high population density | 00.00.000 |  | Elementary flow | 075330-75-5 |  |  | Mass
54ff98b4-ac2c-316a-abaa-95bc155542ff | Lovastatin |  | Elementary flows/Emission to soil/industrial | 00.00.000 |  | Elementary flow | 075330-75-5 |  |  | Mass
2b4d1b53-9a9b-3b6e-a2b9-1e4c296169f5 | Lovastatin |  | Elementary flows/Emission to soil/agricultural | 00.00.000 |  | Elementary flow | 075330-75-5 |  |  | Mass
331c1c1c-7ef3-463b-a1dd-db2b2a8fdd61 | LOVASTATIN |  | Elementary flows/Emission to soil/unspecified | 00.00.000 |  | Elementary flow | 075330-75-5 |  |  | Mass
0c96b0ae-ff3a-3d63-b3b2-47f5ecd524d6 | Lovastatin |  | Elementary flows/Emission to air/indoor | 00.00.000 |  | Elementary flow | 075330-75-5 |  |  | Mass
b0f27f33-67b4-3f2d-b5d2-45f992493fb2 | Lovastatin |  | Elementary flows/Emission to air/low population density | 00.00.000 |  | Elementary flow | 075330-75-5 |  |  | Mass
c802cd5c-ee79-3a8a-8588-c284d12db45f | Lovastatin |  | Elementary flows/Emission to air/unspecified | 00.00.000 |  | Elementary flow | 075330-75-5 |  |  | Mass
8a430004-38e0-383e-b60b-6e500035994b | Lovastatin |  | Elementary flows/Emission to air/low population density, long-term | 00.00.000 |  | Elementary flow | 075330-75-5 |  |  | Mass
dc627ea7-2a78-3482-87d0-94fd6db2d3c4 | Lovastatin |  | Elementary flows/Emission to water/ocean | 00.00.000 |  | Elementary flow | 075330-75-5 |  |  | Mass
ffe89432-9321-3805-a270-64d2cbae447a | Lovastatin |  | Elementary flows/Emission to water/ground water, long-term | 00.00.000 |  | Elementary flow | 075330-75-5 |  |  | Mass
a27925f4-6843-3597-9c18-686a395088dc | Lovastatin |  | Elementary flows/Emission to water/river | 00.00.000 |  | Elementary flow | 075330-75-5 |  |  | Mass
477ed5af-0b24-3828-90c3-54c3a6f383b9 | Lovastatin |  | Elementary flows/Emission to soil/forestry | 00.00.000 |  | Elementary flow | 075330-75-5 |  |  | Mass
1c6d8486-d106-3b76-aeb1-8be0a1556e44 | Lovastatin |  | Elementary flows/Emission to water/unspecified | 00.00.000 |  | Elementary flow | 075330-75-5 |  |  | Mass
4e6fc7bc-e7e2-3ccc-991d-10b903f81f86 | low density polyethylene, at plant/AU S | Imported from SimaPro Waste type: not defined | Plastics/Thermoplasts | 00.00.000 |  | Product flow |  |  |  | Mass
faba12f1-1157-3bbe-90b3-9021acabdd9b | lucerne hay establishment, dryland, northern zone NSW/AU S | Imported from SimaPro Waste type: not defined | Agricultural/Animal production/Animal foods | 00.00.000 |  | Product flow |  |  |  | Number of items
f1f08d7e-f6d8-3f2c-a07d-3b903008bbf1 | lucerne hay, dryland, Brisbane, NSW_Vic, at farm/AU S | Imported from SimaPro Waste type: not defined | Agricultural/Plant production/Australian regional | 00.00.000 |  | Product flow |  |  |  | Mass
c70ca5d3-845d-3082-927d-b468b399ff65 | lucerne hay, dryland, Central and SW Slopes and Plains, NSW_Vic, at farm/AU S | Imported from SimaPro Waste type: not defined | Agricultural/Plant production/Australian regional | 00.00.000 |  | Product flow |  |  |  | Mass
76c8f5d4-c566-371f-ae62-6395d64f2eb4 | lucerne hay, dryland, Far South and East Victorian Coast, NSW_Vic, at farm/AU S | Imported from SimaPro Waste type: not defined | Agricultural/Plant production/Australian regional | 00.00.000 |  | Product flow |  |  |  | Mass
4d9c3020-b15e-3ac3-970a-c23c006b11db | lucerne hay, dryland, Goldfields, NSW_Vic, at farm/AU S | Imported from SimaPro Waste type: not defined | Agricultural/Plant production/Australian regional | 00.00.000 |  | Product flow |  |  |  | Mass
d25188df-2850-3185-97b5-0224293d7f8d | lucerne hay, dryland, Melbourne Region, Vic, at farm/AU S | Imported from SimaPro Waste type: not defined | Agricultural/Plant production/Australian regional | 00.00.000 |  | Product flow |  |  |  | Mass
386bcca2-95e5-3895-a4fd-53e81aa2abbc | lucerne hay, dryland, North Central, Tas, at farm/AU S | Imported from SimaPro Waste type: not defined | Agricultural/Plant production/Australian regional | 00.00.000 |  | Product flow |  |  |  | Mass
56ec1c87-bb24-3972-bce2-73e5419c3053 | lucerne hay, dryland, northern zone NSW/AU S | Imported from SimaPro Waste type: not defined | Agricultural/Animal production/Animal foods | 00.00.000 |  | Product flow |  |  |  | Mass
97694a39-9c33-3d10-8ca1-b3bb0322c71b | lucerne hay, dryland, South Riverina and Wimmera, NSW_Vic, at farm/AU S | Imported from SimaPro Waste type: not defined | Agricultural/Plant production/Australian regional | 00.00.000 |  | Product flow |  |  |  | Mass
c4863430-c726-35ff-8e73-b0a1fdc03b4e | lucerne hay, dryland, Southern Highlands, NSW_Vic, at farm/AU S | Imported from SimaPro Waste type: not defined | Agricultural/Plant production/Australian regional | 00.00.000 |  | Product flow |  |  |  | Mass
7ec55bff-324f-3dd3-8eca-b22494c963b5 | lucerne hay, dryland, Sydney Basin, NSW_Vic, at farm/AU S | Imported from SimaPro Waste type: not defined | Agricultural/Plant production/Australian regional | 00.00.000 |  | Product flow |  |  |  | Mass
c1adb67a-a866-34bf-b9d5-1d171025f83c | lucerne, average, at farm/AU S | Imported from SimaPro Waste type: not defined | Agricultural/Plant production | 00.00.000 |  | Product flow |  |  |  | Mass
6237018c-9699-465b-a48e-49b6717aab03 | Lufenuron |  | Elementary flows/Emission to soil/industrial | 00.00.000 |  | Elementary flow | 103055-07-8 |  |  | Mass
6f781947-8c3b-3cbe-87b3-e1aed4e4a3a3 | Lufenuron |  | Elementary flows/Emission to soil/agricultural | 00.00.000 |  | Elementary flow | 103055-07-8 |  |  | Mass
a6616e31-418e-3b33-88d7-1eb609f21107 | Lufenuron |  | Elementary flows/Emission to soil/unspecified | 00.00.000 |  | Elementary flow | 103055-07-8 |  |  | Mass
c95e9557-be56-4075-9ef5-670c04361e4f | Lufenuron |  | Elementary flows/Emission to soil/forestry | 00.00.000 |  | Elementary flow | 103055-07-8 |  |  | Mass
2d82ac72-8c32-36b8-9fa9-68155b5d7072 | lupin seed, average, at farm/AU S | Imported from SimaPro Waste type: not defined | Agricultural/Plant production | 00.00.000 |  | Product flow |  |  |  | Mass
a9e673a1-718d-35cf-b175-48f2cb885c05 | lupin seed, dryland, Central and SW Slopes and Plains, NSW_Vic, at farm/AU S | Imported from SimaPro Waste type: not defined | Agricultural/Plant production/Australian regional | 00.00.000 |  | Product flow |  |  |  | Mass
a0641c55-4e4b-3062-a7d4-09e67cd46289 | lupin seed, dryland, Mallee, Vic_SA, at farm/AU S | Imported from SimaPro Waste type: not defined | Agricultural/Plant production/Australian regional | 00.00.000 |  | Product flow |  |  |  | Mass
e7cddbf1-0ad0-3184-895b-b0d0d789c01b | lupin seed, dryland, South West, WA, at farm/AU S | Imported from SimaPro Waste type: not defined | Agricultural/Plant production/Australian regional | 00.00.000 |  | Product flow |  |  |  | Mass
360c1a7b-9655-336e-bed7-21d08fa6580c | lupin seed, dryland, Southern Coastal South Australia, SA, at farm/AU S | Imported from SimaPro Waste type: not defined | Agricultural/Plant production/Australian regional | 00.00.000 |  | Product flow |  |  |  | Mass
fa0f49f1-c8c4-3803-ac5f-83b8e9f14ead | lupin seed, dryland, Western Downs and NW Slopes and Plains, NSW_Qld, at farm/AU S | Imported from SimaPro Waste type: not defined | Agricultural/Plant production/Australian regional | 00.00.000 |  | Product flow |  |  |  | Mass
078778d6-4303-3cbc-9121-4607cf0c64b3 | lupin seed, dryland, Western Wheatbelt, WA, at farm/AU S | Imported from SimaPro Waste type: not defined | Agricultural/Plant production/Australian regional | 00.00.000 |  | Product flow |  |  |  | Mass
5ab5680c-8a04-30c8-bce5-92f3391506a3 | Lutetium |  | Elementary flows/Resource/unspecified | 00.00.000 |  | Elementary flow | 007439-94-3 |  |  | Mass
ef17c370-5fe2-412c-b008-186dbc10d828 | Lutetium |  | Elementary flows/Resource/in air | 00.00.000 |  | Elementary flow | 007439-94-3 |  |  | Mass
41d547b1-d7a1-4959-b6b6-8cbf2c7720e4 | Lutetium |  | Elementary flows/Resource/in water | 00.00.000 |  | Elementary flow | 007439-94-3 |  |  | Mass
3926099b-def4-48aa-8a6a-843c106409a7 | Lutetium |  | Elementary flows/Resource/land | 00.00.000 |  | Elementary flow | 007439-94-3 |  |  | Mass
6f886c40-920a-4d5e-8f4a-1f1b4532f409 | Lutetium |  | Elementary flows/Resource/biotic | 00.00.000 |  | Elementary flow | 007439-94-3 |  |  | Mass
f6379ef2-ed2d-4a0d-815f-47c7afe2f114 | lutetium |  | Elementary flows/Resource/in ground | 00.00.000 |  | Elementary flow |  |  |  | Mass
cc753cdf-9a1c-322e-a1e7-6bbc2201a2fd | Lynestrenol |  | Elementary flows/Emission to air/lower stratosphere + upper troposphere | 00.00.000 |  | Elementary flow | 000052-76-6 |  |  | Mass
7b4fdf3b-e49f-3dcd-905b-067cde68696b | Lynestrenol |  | Elementary flows/Emission to air/high population density | 00.00.000 |  | Elementary flow | 000052-76-6 |  |  | Mass
c022807d-7380-349a-a169-46593a10445d | Lynestrenol |  | Elementary flows/Emission to soil/industrial | 00.00.000 |  | Elementary flow | 000052-76-6 |  |  | Mass
7125e997-edd3-32e6-bd86-8038564a1048 | Lynestrenol |  | Elementary flows/Emission to soil/agricultural | 00.00.000 |  | Elementary flow | 000052-76-6 |  |  | Mass
0ff7616e-7c4c-4d6b-bb1b-d748d33e1c1f | Lynestrenol |  | Elementary flows/Emission to soil/unspecified | 00.00.000 |  | Elementary flow | 000052-76-6 |  |  | Mass
c034d3d0-46d6-3397-9f80-3f93f558d7b7 | Lynestrenol |  | Elementary flows/Emission to air/indoor | 00.00.000 |  | Elementary flow | 000052-76-6 |  |  | Mass
62e5f2f1-30d9-35d6-92dd-d4e704582a4c | Lynestrenol |  | Elementary flows/Emission to air/low population density | 00.00.000 |  | Elementary flow | 000052-76-6 |  |  | Mass
80953371-fead-3972-a80f-f1fa0ee2f670 | Lynestrenol |  | Elementary flows/Emission to air/unspecified | 00.00.000 |  | Elementary flow | 000052-76-6 |  |  | Mass
198b8f9b-49d8-3c05-aa51-bb0784466fde | Lynestrenol |  | Elementary flows/Emission to air/low population density, long-term | 00.00.000 |  | Elementary flow | 000052-76-6 |  |  | Mass
0605e5ae-890e-3d58-9bbd-7c9a02c25ccd | Lynestrenol |  | Elementary flows/Emission to water/ocean | 00.00.000 |  | Elementary flow | 000052-76-6 |  |  | Mass
fb89c5ea-fbe9-3429-afb2-b1e5662c1fe6 | Lynestrenol |  | Elementary flows/Emission to water/ground water, long-term | 00.00.000 |  | Elementary flow | 000052-76-6 |  |  | Mass
796f8ead-52c5-39d3-9110-979044769ec1 | Lynestrenol |  | Elementary flows/Emission to water/river | 00.00.000 |  | Elementary flow | 000052-76-6 |  |  | Mass
35eacea5-95f5-309b-899b-b763f7e876b8 | Lynestrenol |  | Elementary flows/Emission to soil/forestry | 00.00.000 |  | Elementary flow | 000052-76-6 |  |  | Mass
e3dc3eae-7e7f-309f-8588-8b963727dcb1 | Lynestrenol |  | Elementary flows/Emission to water/unspecified | 00.00.000 |  | Elementary flow | 000052-76-6 |  |  | Mass
441ff1e0-4f8f-326f-9843-3d400c0aa654 | M-(trifluoromethyl)benzaldehyde |  | Elementary flows/Emission to air/lower stratosphere + upper troposphere | 00.00.000 |  | Elementary flow | 000454-89-7 |  |  | Mass
df79554f-d106-3ea7-869e-0521b3cb807e | M-(trifluoromethyl)benzaldehyde |  | Elementary flows/Emission to air/high population density | 00.00.000 |  | Elementary flow | 000454-89-7 |  |  | Mass
2e74b247-e675-342d-a415-818e7366f36e | M-(trifluoromethyl)benzaldehyde |  | Elementary flows/Emission to soil/industrial | 00.00.000 |  | Elementary flow | 000454-89-7 |  |  | Mass
535c2b97-5677-379e-9fdf-1094d5a8c1cc | M-(trifluoromethyl)benzaldehyde |  | Elementary flows/Emission to soil/agricultural | 00.00.000 |  | Elementary flow | 000454-89-7 |  |  | Mass
bcf6833c-d298-4709-98fb-616470abd792 | M-(TRIFLUOROMETHYL)BENZALDEHYDE |  | Elementary flows/Emission to soil/unspecified | 00.00.000 |  | Elementary flow | 000454-89-7 |  |  | Mass
3bc619e3-0809-390a-9a78-d204ae5e1156 | M-(trifluoromethyl)benzaldehyde |  | Elementary flows/Emission to air/indoor | 00.00.000 |  | Elementary flow | 000454-89-7 |  |  | Mass
67e616b8-2c0d-3436-902a-f1ec37d28d68 | M-(trifluoromethyl)benzaldehyde |  | Elementary flows/Emission to air/low population density | 00.00.000 |  | Elementary flow | 000454-89-7 |  |  | Mass
d54d6b41-b8cf-38e6-9cb9-bf60c95834a3 | M-(trifluoromethyl)benzaldehyde |  | Elementary flows/Emission to air/unspecified | 00.00.000 |  | Elementary flow | 000454-89-7 |  |  | Mass
8515f30d-abd2-30cc-9619-e1fe96f05c73 | M-(trifluoromethyl)benzaldehyde |  | Elementary flows/Emission to air/low population density, long-term | 00.00.000 |  | Elementary flow | 000454-89-7 |  |  | Mass
beadc585-7fb1-377f-b125-fca796760796 | M-(trifluoromethyl)benzaldehyde |  | Elementary flows/Emission to water/ocean | 00.00.000 |  | Elementary flow | 000454-89-7 |  |  | Mass
146a9592-9ffd-3794-9025-a9eb0f40171f | M-(trifluoromethyl)benzaldehyde |  | Elementary flows/Emission to water/ground water, long-term | 00.00.000 |  | Elementary flow | 000454-89-7 |  |  | Mass
bc7e2730-cd0b-334a-9fd5-ca1bbaaa2657 | M-(trifluoromethyl)benzaldehyde |  | Elementary flows/Emission to water/river | 00.00.000 |  | Elementary flow | 000454-89-7 |  |  | Mass
9f06679d-9554-3ffa-b6ac-1d5bbe49e6d2 | M-(trifluoromethyl)benzaldehyde |  | Elementary flows/Emission to soil/forestry | 00.00.000 |  | Elementary flow | 000454-89-7 |  |  | Mass
83998faa-333d-3534-81b3-b2e37f2df3f8 | M-(trifluoromethyl)benzaldehyde |  | Elementary flows/Emission to water/unspecified | 00.00.000 |  | Elementary flow | 000454-89-7 |  |  | Mass
e335bdb4-ea82-3169-b9a9-e705ca680511 | M-bromobenzamide |  | Elementary flows/Emission to air/lower stratosphere + upper troposphere | 00.00.000 |  | Elementary flow | 022726-00-7 |  |  | Mass
2cfc4caf-4334-3a7c-9c09-5853b58ab41c | M-bromobenzamide |  | Elementary flows/Emission to air/high population density | 00.00.000 |  | Elementary flow | 022726-00-7 |  |  | Mass
e97c9699-58b7-31a2-97b0-f03a1ef27a8a | M-bromobenzamide |  | Elementary flows/Emission to soil/industrial | 00.00.000 |  | Elementary flow | 022726-00-7 |  |  | Mass
73fbcf19-0d4c-38fc-a3b1-f61c2375aae5 | M-bromobenzamide |  | Elementary flows/Emission to soil/agricultural | 00.00.000 |  | Elementary flow | 022726-00-7 |  |  | Mass
7434fdde-f491-4b99-9154-265d1c637249 | M-BROMOBENZAMIDE |  | Elementary flows/Emission to soil/unspecified | 00.00.000 |  | Elementary flow | 022726-00-7 |  |  | Mass
c3a8f6a8-09d1-379a-b9da-09e7ffba35a1 | M-bromobenzamide |  | Elementary flows/Emission to air/indoor | 00.00.000 |  | Elementary flow | 022726-00-7 |  |  | Mass
04ce36bc-05e7-3a26-9e6d-393f357d75db | M-bromobenzamide |  | Elementary flows/Emission to air/low population density | 00.00.000 |  | Elementary flow | 022726-00-7 |  |  | Mass
7f07a484-4280-353c-bba6-0ce84af2bad9 | M-bromobenzamide |  | Elementary flows/Emission to air/unspecified | 00.00.000 |  | Elementary flow | 022726-00-7 |  |  | Mass
251b0c10-c7c3-3574-9652-3423c2ae8d11 | M-bromobenzamide |  | Elementary flows/Emission to air/low population density, long-term | 00.00.000 |  | Elementary flow | 022726-00-7 |  |  | Mass
95f470e9-00ee-32c8-9c2d-42095deaef57 | M-bromobenzamide |  | Elementary flows/Emission to water/ocean | 00.00.000 |  | Elementary flow | 022726-00-7 |  |  | Mass
20dee14a-1523-3657-ad37-35bba0381a9a | M-bromobenzamide |  | Elementary flows/Emission to water/ground water, long-term | 00.00.000 |  | Elementary flow | 022726-00-7 |  |  | Mass
c5142a9f-331b-3a1f-82af-81948086ddaf | M-bromobenzamide |  | Elementary flows/Emission to water/river | 00.00.000 |  | Elementary flow | 022726-00-7 |  |  | Mass
f6ccc6b6-7864-33d7-a01b-96625087cc9f | M-bromobenzamide |  | Elementary flows/Emission to soil/forestry | 00.00.000 |  | Elementary flow | 022726-00-7 |  |  | Mass
3ad811d8-b9ad-352d-bcff-678caf419648 | M-bromobenzamide |  | Elementary flows/Emission to water/unspecified | 00.00.000 |  | Elementary flow | 022726-00-7 |  |  | Mass
11866f24-6d10-3b00-ae10-ce575e81b6e8 | M-chloroanisole |  | Elementary flows/Emission to air/lower stratosphere + upper troposphere | 00.00.000 |  | Elementary flow | 002845-89-8 |  |  | Mass
d4ce1060-64e2-31b3-a69b-04b1c3d5944f | M-chloroanisole |  | Elementary flows/Emission to air/high population density | 00.00.000 |  | Elementary flow | 002845-89-8 |  |  | Mass
047136fe-ccca-3ad2-9d5a-38122a8e594d | M-chloroanisole |  | Elementary flows/Emission to soil/industrial | 00.00.000 |  | Elementary flow | 002845-89-8 |  |  | Mass
1ab6858e-32ff-3d3c-8b66-7eec11c27127 | M-chloroanisole |  | Elementary flows/Emission to soil/agricultural | 00.00.000 |  | Elementary flow | 002845-89-8 |  |  | Mass
43062d01-b65b-4aa5-89b5-1db4394ee8b7 | M-CHLOROANISOLE |  | Elementary flows/Emission to soil/unspecified | 00.00.000 |  | Elementary flow | 002845-89-8 |  |  | Mass
d9d7ef0d-9325-3dbf-b350-ac0b9c8bbab9 | M-chloroanisole |  | Elementary flows/Emission to air/indoor | 00.00.000 |  | Elementary flow | 002845-89-8 |  |  | Mass
f88d78a9-a803-39e0-a341-004be55f0c28 | M-chloroanisole |  | Elementary flows/Emission to air/low population density | 00.00.000 |  | Elementary flow | 002845-89-8 |  |  | Mass
0d8d2235-c730-3b6b-8fe9-73aea972747c | M-chloroanisole |  | Elementary flows/Emission to air/unspecified | 00.00.000 |  | Elementary flow | 002845-89-8 |  |  | Mass
5f674cce-335c-341f-9d6e-7dcef493cfe4 | M-chloroanisole |  | Elementary flows/Emission to air/low population density, long-term | 00.00.000 |  | Elementary flow | 002845-89-8 |  |  | Mass
d9d19c1c-c421-3946-86a7-5b7eb3651294 | M-chloroanisole |  | Elementary flows/Emission to water/ocean | 00.00.000 |  | Elementary flow | 002845-89-8 |  |  | Mass
f7de70d2-49ea-3acd-8ba1-7ff6aad02ec5 | M-chloroanisole |  | Elementary flows/Emission to water/ground water, long-term | 00.00.000 |  | Elementary flow | 002845-89-8 |  |  | Mass
8113ee2a-cbbc-38a1-95a3-500a12416456 | M-chloroanisole |  | Elementary flows/Emission to water/river | 00.00.000 |  | Elementary flow | 002845-89-8 |  |  | Mass
d8943cec-36a1-309d-a612-551fb2975a0e | M-chloroanisole |  | Elementary flows/Emission to soil/forestry | 00.00.000 |  | Elementary flow | 002845-89-8 |  |  | Mass
3f1779ec-eb90-3d16-ae3a-e98ba7864da3 | M-chloroanisole |  | Elementary flows/Emission to water/unspecified | 00.00.000 |  | Elementary flow | 002845-89-8 |  |  | Mass
d7c9e627-dd2d-308d-b3cf-6ecb7f18de89 | M-chlorobenzoic acid |  | Elementary flows/Emission to air/lower stratosphere + upper troposphere | 00.00.000 |  | Elementary flow | 000535-80-8 |  |  | Mass
0a8cefa9-108b-381b-8979-d6026e0b18ee | M-chlorobenzoic acid |  | Elementary flows/Emission to air/high population density | 00.00.000 |  | Elementary flow | 000535-80-8 |  |  | Mass
23c45384-224c-3367-8588-1a73d9c4b65e | M-chlorobenzoic acid |  | Elementary flows/Emission to soil/industrial | 00.00.000 |  | Elementary flow | 000535-80-8 |  |  | Mass
7d2af3e6-7519-37f9-9f9c-5f92ab02de11 | M-chlorobenzoic acid |  | Elementary flows/Emission to soil/agricultural | 00.00.000 |  | Elementary flow | 000535-80-8 |  |  | Mass
e4ebeb28-8738-4cc4-8c5d-d569d0224b69 | M-CHLOROBENZOIC ACID |  | Elementary flows/Emission to soil/unspecified | 00.00.000 |  | Elementary flow | 000535-80-8 |  |  | Mass
a0ddac3f-ba0e-320f-b157-394f221d5047 | M-chlorobenzoic acid |  | Elementary flows/Emission to air/indoor | 00.00.000 |  | Elementary flow | 000535-80-8 |  |  | Mass
881a768a-0a57-3d73-9112-fb62a4386fcf | M-chlorobenzoic acid |  | Elementary flows/Emission to air/low population density | 00.00.000 |  | Elementary flow | 000535-80-8 |  |  | Mass
35d822fc-f0c7-39f4-87ef-1adfa4ce29e3 | M-chlorobenzoic acid |  | Elementary flows/Emission to air/unspecified | 00.00.000 |  | Elementary flow | 000535-80-8 |  |  | Mass
1c617517-2032-3450-a3a3-6f494d426ae7 | M-chlorobenzoic acid |  | Elementary flows/Emission to air/low population density, long-term | 00.00.000 |  | Elementary flow | 000535-80-8 |  |  | Mass
3720cf39-b05d-3807-be00-26ff372ce342 | M-chlorobenzoic acid |  | Elementary flows/Emission to water/ocean | 00.00.000 |  | Elementary flow | 000535-80-8 |  |  | Mass
151411b2-77de-3eea-8dc1-40d8de7c0ba9 | M-chlorobenzoic acid |  | Elementary flows/Emission to water/ground water, long-term | 00.00.000 |  | Elementary flow | 000535-80-8 |  |  | Mass
1eed73dc-86f0-3c10-8dae-9abb34fc08cc | M-chlorobenzoic acid |  | Elementary flows/Emission to water/river | 00.00.000 |  | Elementary flow | 000535-80-8 |  |  | Mass
6a697642-0152-3822-988c-f6991bc3d2fd | M-chlorobenzoic acid |  | Elementary flows/Emission to soil/forestry | 00.00.000 |  | Elementary flow | 000535-80-8 |  |  | Mass
92dce178-a887-3564-86b4-00e255a082ec | M-chlorobenzoic acid |  | Elementary flows/Emission to water/unspecified | 00.00.000 |  | Elementary flow | 000535-80-8 |  |  | Mass
e9d63367-9065-3c0d-8813-0ebb0b73fab5 | M-chlorobenzyl alcohol |  | Elementary flows/Emission to air/lower stratosphere + upper troposphere | 00.00.000 |  | Elementary flow | 000873-63-2 |  |  | Mass
c764f0ff-378a-32b1-a68d-1a87a9bed46c | M-chlorobenzyl alcohol |  | Elementary flows/Emission to air/high population density | 00.00.000 |  | Elementary flow | 000873-63-2 |  |  | Mass
f574639d-910e-35fd-8687-8c85cdd66cc4 | M-chlorobenzyl alcohol |  | Elementary flows/Emission to soil/industrial | 00.00.000 |  | Elementary flow | 000873-63-2 |  |  | Mass
f6a181d6-a86f-31b6-90fa-eb27efeb6787 | M-chlorobenzyl alcohol |  | Elementary flows/Emission to soil/agricultural | 00.00.000 |  | Elementary flow | 000873-63-2 |  |  | Mass
52c51df8-2f64-4255-9c5e-a1ee782c074a | M-CHLOROBENZYL ALCOHOL |  | Elementary flows/Emission to soil/unspecified | 00.00.000 |  | Elementary flow | 000873-63-2 |  |  | Mass
4e48c346-7f18-3b5e-afc7-c080a3f3a4d1 | M-chlorobenzyl alcohol |  | Elementary flows/Emission to air/indoor | 00.00.000 |  | Elementary flow | 000873-63-2 |  |  | Mass
4905b6f9-a0cf-3967-a8b0-bcb43d214924 | M-chlorobenzyl alcohol |  | Elementary flows/Emission to air/low population density | 00.00.000 |  | Elementary flow | 000873-63-2 |  |  | Mass
96d14705-8104-3b9e-8e96-f6cb118ea7b7 | M-chlorobenzyl alcohol |  | Elementary flows/Emission to air/unspecified | 00.00.000 |  | Elementary flow | 000873-63-2 |  |  | Mass
ce7640cc-0a2e-3adf-bca2-16ed185096a2 | M-chlorobenzyl alcohol |  | Elementary flows/Emission to air/low population density, long-term | 00.00.000 |  | Elementary flow | 000873-63-2 |  |  | Mass
55dc38c2-1bc6-3dba-b45f-65a051b5cb26 | M-chlorobenzyl alcohol |  | Elementary flows/Emission to water/ocean | 00.00.000 |  | Elementary flow | 000873-63-2 |  |  | Mass
63e0b55d-a9ca-313d-958e-53d30b5c4104 | M-chlorobenzyl alcohol |  | Elementary flows/Emission to water/ground water, long-term | 00.00.000 |  | Elementary flow | 000873-63-2 |  |  | Mass
3f1f78ce-7db8-30f9-a0dc-ad312a92e452 | M-chlorobenzyl alcohol |  | Elementary flows/Emission to water/river | 00.00.000 |  | Elementary flow | 000873-63-2 |  |  | Mass
7c47ba5c-3edc-34fd-991e-70d5bc8ae6d8 | M-chlorobenzyl alcohol |  | Elementary flows/Emission to soil/forestry | 00.00.000 |  | Elementary flow | 000873-63-2 |  |  | Mass
eeee22a5-a9f8-3089-966c-afb1bc3418d6 | M-chlorobenzyl alcohol |  | Elementary flows/Emission to water/unspecified | 00.00.000 |  | Elementary flow | 000873-63-2 |  |  | Mass
af009a64-55fa-441b-8a08-80c6255a2e24 | M-CRESOL |  | Elementary flows/Emission to air/lower stratosphere + upper troposphere | 00.00.000 |  | Elementary flow | 000108-39-4 |  |  | Mass
01e09d28-52d4-4fb4-a61b-cad1457fb251 | M-CRESOL |  | Elementary flows/Emission to water/river, long-term | 00.00.000 |  | Elementary flow | 000108-39-4 |  |  | Mass
d5718aff-c5f6-4a78-bc4f-8954fd1307dc | M-CRESOL |  | Elementary flows/Emission to air/high population density | 00.00.000 |  | Elementary flow | 000108-39-4 |  |  | Mass
4bdcfbcb-444f-43f9-ace8-804e032353a8 | M-CRESOL |  | Elementary flows/Emission to soil/industrial | 00.00.000 |  | Elementary flow | 000108-39-4 |  |  | Mass
57908897-5397-4f81-8f72-2ce65ee12dcc | M-CRESOL |  | Elementary flows/Emission to water/lake | 00.00.000 |  | Elementary flow | 000108-39-4 |  |  | Mass
8c5cd0c3-c32d-4365-aa6a-cf73363d0c4c | M-CRESOL |  | Elementary flows/Emission to soil/agricultural | 00.00.000 |  | Elementary flow | 000108-39-4 |  |  | Mass
04312715-6243-4176-b820-57e91dbf1209 | M-CRESOL |  | Elementary flows/Emission to water/fresh water, long-term | 00.00.000 |  | Elementary flow | 000108-39-4 |  |  | Mass
e6c58e91-8278-4205-9e80-31aafba790d0 | M-CRESOL |  | Elementary flows/Emission to soil/unspecified | 00.00.000 |  | Elementary flow | 000108-39-4 |  |  | Mass
f9eceb5b-8c06-3a14-ac58-2a26c0768b1a | m-Cresol |  | Elementary flows/Emission to air/indoor | 00.00.000 |  | Elementary flow | 000108-39-4 |  |  | Mass
6e2d2569-5333-4492-9e44-25a3a911a85e | M-CRESOL |  | Elementary flows/Emission to air/low population density | 00.00.000 |  | Elementary flow | 000108-39-4 |  |  | Mass
580aa85d-e40c-4509-8d97-4955f0df1971 | M-CRESOL |  | Elementary flows/Emission to air/unspecified | 00.00.000 |  | Elementary flow |  |  |  | Mass
fa29ac22-98a6-433c-8a04-18353ca36e5c | M-CRESOL |  | Elementary flows/Emission to water/fresh water | 00.00.000 |  | Elementary flow | 000108-39-4 |  |  | Mass
0a505244-28ac-4e8b-ae74-37cecfa98a8c | M-CRESOL |  | Elementary flows/Emission to water/fossil- | 00.00.000 |  | Elementary flow | 000108-39-4 |  |  | Mass
17b3aca5-19f2-475f-ac05-7c888de34e0f | M-CRESOL |  | Elementary flows/Emission to air/low population density, long-term | 00.00.000 |  | Elementary flow | 000108-39-4 |  |  | Mass
ac33fe4f-e2e2-43c9-97a6-44b9cd815e51 | M-CRESOL |  | Elementary flows/Emission to water/ocean | 00.00.000 |  | Elementary flow | 000108-39-4 |  |  | Mass
aa418983-dfcc-4998-a3fd-aa7ae994d2e8 | M-CRESOL |  | Elementary flows/Emission to water/ground water, long-term | 00.00.000 |  | Elementary flow | 000108-39-4 |  |  | Mass
0428bc6c-92e8-4265-9aeb-a17a1a84220e | M-CRESOL |  | Elementary flows/Emission to water/river | 00.00.000 |  | Elementary flow | 000108-39-4 |  |  | Mass
6fd37c77-558f-4de9-a409-1303950b3987 | M-CRESOL |  | Elementary flows/Emission to soil/forestry | 00.00.000 |  | Elementary flow | 000108-39-4 |  |  | Mass
03c40388-7c29-4209-aff8-6dbe1d5015ef | M-CRESOL |  | Elementary flows/Emission to water/unspecified | 00.00.000 |  | Elementary flow | 000108-39-4 |  |  | Mass
f86d55ce-4c2f-40b0-9349-5b57aa8c68b9 | M-CRESOL |  | Elementary flows/Emission to water/ground water | 00.00.000 |  | Elementary flow | 000108-39-4 |  |  | Mass
a6cf49b4-ab67-37f1-a54e-56d76dfc26dc | M-diethylbenzene |  | Elementary flows/Emission to air/lower stratosphere + upper troposphere | 00.00.000 |  | Elementary flow | 000141-93-5 |  |  | Mass
1429647d-a94a-376d-894d-6ca71b7e195e | M-diethylbenzene |  | Elementary flows/Emission to air/high population density | 00.00.000 |  | Elementary flow | 000141-93-5 |  |  | Mass
274c3a70-4593-3008-ac8b-191c55b513dd | M-diethylbenzene |  | Elementary flows/Emission to soil/industrial | 00.00.000 |  | Elementary flow | 000141-93-5 |  |  | Mass
e14cf45f-bb12-3022-aba4-c6ea251b19a4 | M-diethylbenzene |  | Elementary flows/Emission to soil/agricultural | 00.00.000 |  | Elementary flow | 000141-93-5 |  |  | Mass
0af1a000-34d7-4a6e-8fc3-7fe794783328 | M-DIETHYLBENZENE |  | Elementary flows/Emission to soil/unspecified | 00.00.000 |  | Elementary flow | 000141-93-5 |  |  | Mass
6d835cd4-0d23-385d-8e19-35bc9dc17f44 | M-diethylbenzene |  | Elementary flows/Emission to air/indoor | 00.00.000 |  | Elementary flow | 000141-93-5 |  |  | Mass
181a3ca2-9979-388f-a828-29f0f685d8b5 | M-diethylbenzene |  | Elementary flows/Emission to air/low population density | 00.00.000 |  | Elementary flow | 000141-93-5 |  |  | Mass
8506b120-c7dd-3404-a484-03fbf9234f10 | M-diethylbenzene |  | Elementary flows/Emission to air/unspecified | 00.00.000 |  | Elementary flow | 000141-93-5 |  |  | Mass
71c814f3-4228-3e11-a991-a131f2b3bee3 | M-diethylbenzene |  | Elementary flows/Emission to air/low population density, long-term | 00.00.000 |  | Elementary flow | 000141-93-5 |  |  | Mass
65cec694-7e56-37b1-a829-fe3cd49e2b6f | M-diethylbenzene |  | Elementary flows/Emission to water/ocean | 00.00.000 |  | Elementary flow | 000141-93-5 |  |  | Mass
c58716ff-079f-3ca8-9d94-4ab6a1acdb6d | M-diethylbenzene |  | Elementary flows/Emission to water/ground water, long-term | 00.00.000 |  | Elementary flow | 000141-93-5 |  |  | Mass
204ddc4e-6a82-39d6-8536-1b8ebbcdf205 | M-diethylbenzene |  | Elementary flows/Emission to water/river | 00.00.000 |  | Elementary flow | 000141-93-5 |  |  | Mass
88452003-c4c0-353e-8cd2-6acbb77b04f9 | M-diethylbenzene |  | Elementary flows/Emission to soil/forestry | 00.00.000 |  | Elementary flow | 000141-93-5 |  |  | Mass
feaface8-6997-3b45-a369-dc1351a24d98 | M-diethylbenzene |  | Elementary flows/Emission to water/unspecified | 00.00.000 |  | Elementary flow | 000141-93-5 |  |  | Mass
cb978507-7f95-428c-a381-516d939b266a | M-DINITROBENZENE |  | Elementary flows/Emission to air/lower stratosphere + upper troposphere | 00.00.000 |  | Elementary flow | 000099-65-0 |  |  | Mass
ae157f2a-7007-42d0-9e5f-faf6f6ac84fe | M-DINITROBENZENE |  | Elementary flows/Emission to water/river, long-term | 00.00.000 |  | Elementary flow | 000099-65-0 |  |  | Mass
5c16a6ea-37d5-43e8-b744-d11aaee8381f | M-DINITROBENZENE |  | Elementary flows/Emission to air/high population density | 00.00.000 |  | Elementary flow | 000099-65-0 |  |  | Mass
550231d2-62ae-439e-a1c8-f615817812ed | M-DINITROBENZENE |  | Elementary flows/Emission to soil/industrial | 00.00.000 |  | Elementary flow | 000099-65-0 |  |  | Mass
8f855335-8fb6-41c9-8f5a-033ca02ef94c | M-DINITROBENZENE |  | Elementary flows/Emission to water/lake | 00.00.000 |  | Elementary flow | 000099-65-0 |  |  | Mass
fa1b4605-1e2c-43ac-9a47-a3b373b65566 | M-DINITROBENZENE |  | Elementary flows/Emission to soil/agricultural | 00.00.000 |  | Elementary flow | 000099-65-0 |  |  | Mass
465b979d-04af-48b1-818c-5b243cf6948d | M-DINITROBENZENE |  | Elementary flows/Emission to water/fresh water, long-term | 00.00.000 |  | Elementary flow | 000099-65-0 |  |  | Mass
9baf2e5a-efd3-4c14-b47b-c596f7db8aeb | M-DINITROBENZENE |  | Elementary flows/Emission to soil/unspecified | 00.00.000 |  | Elementary flow | 000099-65-0 |  |  | Mass
926d5288-728b-4679-af53-6859dd98e71a | M-DINITROBENZENE |  | Elementary flows/Emission to air/low population density | 00.00.000 |  | Elementary flow | 000099-65-0 |  |  | Mass
0f8ae835-b104-4fd7-9b53-d7c35ad46632 | M-DINITROBENZENE |  | Elementary flows/Emission to air/unspecified | 00.00.000 |  | Elementary flow | 000099-65-0 |  |  | Mass
f83793e6-1228-489b-b8c8-e84111efb066 | M-DINITROBENZENE |  | Elementary flows/Emission to water/fresh water | 00.00.000 |  | Elementary flow | 000099-65-0 |  |  | Mass
4c197c9d-5532-4872-bcba-adacaaf8f730 | M-DINITROBENZENE |  | Elementary flows/Emission to water/fossil- | 00.00.000 |  | Elementary flow | 000099-65-0 |  |  | Mass
1d96a9c4-1eaf-4ca4-b2a9-a4e776752dc6 | M-DINITROBENZENE |  | Elementary flows/Emission to air/low population density, long-term | 00.00.000 |  | Elementary flow | 000099-65-0 |  |  | Mass
0fbcd185-0c39-45a0-b3c7-a43530cfd8ec | M-DINITROBENZENE |  | Elementary flows/Emission to water/ocean | 00.00.000 |  | Elementary flow | 000099-65-0 |  |  | Mass
1706b219-92bd-4bb9-bb62-8644d325c2de | M-DINITROBENZENE |  | Elementary flows/Emission to water/ground water, long-term | 00.00.000 |  | Elementary flow | 000099-65-0 |  |  | Mass
779d58ab-e6a1-4e62-ba45-2d52cfa7a1e9 | M-DINITROBENZENE |  | Elementary flows/Emission to water/river | 00.00.000 |  | Elementary flow | 000099-65-0 |  |  | Mass
f927eb86-eeb6-465c-9557-d42aa53de18d | M-DINITROBENZENE |  | Elementary flows/Emission to soil/forestry | 00.00.000 |  | Elementary flow | 000099-65-0 |  |  | Mass
9930d762-6b31-4765-8d3a-d332baa50e14 | M-DINITROBENZENE |  | Elementary flows/Emission to water/unspecified | 00.00.000 |  | Elementary flow | 000099-65-0 |  |  | Mass
2993caac-c806-4098-92b0-a4c3b4f3ee4e | M-DINITROBENZENE |  | Elementary flows/Emission to water/ground water | 00.00.000 |  | Elementary flow | 000099-65-0 |  |  | Mass
997becf9-eb79-3759-832d-528d57eff908 | M-hydroxyacetanilide |  | Elementary flows/Emission to air/lower stratosphere + upper troposphere | 00.00.000 |  | Elementary flow | 000621-42-1 |  |  | Mass
90962494-aecd-36fe-887d-6027116f2c14 | M-hydroxyacetanilide |  | Elementary flows/Emission to air/high population density | 00.00.000 |  | Elementary flow | 000621-42-1 |  |  | Mass
c031bf4c-736d-33e2-99d3-99188fca78d0 | M-hydroxyacetanilide |  | Elementary flows/Emission to soil/industrial | 00.00.000 |  | Elementary flow | 000621-42-1 |  |  | Mass
f92b0b5e-d762-3e72-9226-f6f19fea6605 | M-hydroxyacetanilide |  | Elementary flows/Emission to soil/agricultural | 00.00.000 |  | Elementary flow | 000621-42-1 |  |  | Mass
7e2ca7fa-29b6-43bd-ade1-63a5627c012d | M-HYDROXYACETANILIDE |  | Elementary flows/Emission to soil/unspecified | 00.00.000 |  | Elementary flow | 000621-42-1 |  |  | Mass
506d71fa-d7de-3b2d-980d-cf578f6a657c | M-hydroxyacetanilide |  | Elementary flows/Emission to air/indoor | 00.00.000 |  | Elementary flow | 000621-42-1 |  |  | Mass
e2525bfb-6a88-3d7b-a31a-87afffe8e31e | M-hydroxyacetanilide |  | Elementary flows/Emission to air/low population density | 00.00.000 |  | Elementary flow | 000621-42-1 |  |  | Mass
fb28a145-6fbd-3743-9358-0a14f8a64e3e | M-hydroxyacetanilide |  | Elementary flows/Emission to air/unspecified | 00.00.000 |  | Elementary flow | 000621-42-1 |  |  | Mass
3aada116-e8d0-3734-9102-4559d132d397 | M-hydroxyacetanilide |  | Elementary flows/Emission to air/low population density, long-term | 00.00.000 |  | Elementary flow | 000621-42-1 |  |  | Mass
c2e9c289-0e00-3a66-92bc-905c2b9302bd | M-hydroxyacetanilide |  | Elementary flows/Emission to water/ocean | 00.00.000 |  | Elementary flow | 000621-42-1 |  |  | Mass
5d506b80-b762-3fe1-8a5c-4bdfe35742a7 | M-hydroxyacetanilide |  | Elementary flows/Emission to water/ground water, long-term | 00.00.000 |  | Elementary flow | 000621-42-1 |  |  | Mass
a53d4d8c-c58f-36a6-b748-26181e351d74 | M-hydroxyacetanilide |  | Elementary flows/Emission to water/river | 00.00.000 |  | Elementary flow | 000621-42-1 |  |  | Mass
cad5bfe5-251f-3685-8fcb-508025cb7011 | M-hydroxyacetanilide |  | Elementary flows/Emission to soil/forestry | 00.00.000 |  | Elementary flow | 000621-42-1 |  |  | Mass
b7e761fe-12de-3489-a08b-8fd3ab52ba80 | M-hydroxyacetanilide |  | Elementary flows/Emission to water/unspecified | 00.00.000 |  | Elementary flow | 000621-42-1 |  |  | Mass
53221686-1128-36f7-9d27-708eac63f077 | M-hydroxybenzoic acid |  | Elementary flows/Emission to air/lower stratosphere + upper troposphere | 00.00.000 |  | Elementary flow | 000099-06-9 |  |  | Mass
0d9b9fff-6684-37d1-8ba6-d2aa15704427 | M-hydroxybenzoic acid |  | Elementary flows/Emission to air/high population density | 00.00.000 |  | Elementary flow | 000099-06-9 |  |  | Mass
dec6ce99-5ccd-3326-9068-6caccbe162bd | M-hydroxybenzoic acid |  | Elementary flows/Emission to soil/industrial | 00.00.000 |  | Elementary flow | 000099-06-9 |  |  | Mass
3cad665c-9562-31aa-b150-db16fc34d658 | M-hydroxybenzoic acid |  | Elementary flows/Emission to soil/agricultural | 00.00.000 |  | Elementary flow | 000099-06-9 |  |  | Mass
e98bd713-ab7e-4fcd-a30d-8f08f0fd493b | M-HYDROXYBENZOIC ACID |  | Elementary flows/Emission to soil/unspecified | 00.00.000 |  | Elementary flow | 000099-06-9 |  |  | Mass
62fdad8b-9351-36ab-a1e7-e99741e3f36c | M-hydroxybenzoic acid |  | Elementary flows/Emission to air/indoor | 00.00.000 |  | Elementary flow | 000099-06-9 |  |  | Mass
3068d216-f092-301b-aef1-e1bb71f77b45 | M-hydroxybenzoic acid |  | Elementary flows/Emission to air/low population density | 00.00.000 |  | Elementary flow | 000099-06-9 |  |  | Mass
41ea6bec-90f1-36c5-9a0d-646359e85893 | M-hydroxybenzoic acid |  | Elementary flows/Emission to air/unspecified | 00.00.000 |  | Elementary flow | 000099-06-9 |  |  | Mass
36e1b0d8-c6a7-3ddc-958b-657866650ede | M-hydroxybenzoic acid |  | Elementary flows/Emission to air/low population density, long-term | 00.00.000 |  | Elementary flow | 000099-06-9 |  |  | Mass
a4a7d593-2c4d-3e02-9ac5-ef81e4e8c368 | M-hydroxybenzoic acid |  | Elementary flows/Emission to water/ocean | 00.00.000 |  | Elementary flow | 000099-06-9 |  |  | Mass
afc10b82-3524-3736-bbcd-b486f22a2e10 | M-hydroxybenzoic acid |  | Elementary flows/Emission to water/ground water, long-term | 00.00.000 |  | Elementary flow | 000099-06-9 |  |  | Mass
f345b2a3-40ec-37be-a784-f67ed5847b90 | M-hydroxybenzoic acid |  | Elementary flows/Emission to water/river | 00.00.000 |  | Elementary flow | 000099-06-9 |  |  | Mass
725cddfd-a681-3fcd-9a34-b86485c7e29c | M-hydroxybenzoic acid |  | Elementary flows/Emission to soil/forestry | 00.00.000 |  | Elementary flow | 000099-06-9 |  |  | Mass
e1d8308a-23be-323a-9eba-8ea967296355 | M-hydroxybenzoic acid |  | Elementary flows/Emission to water/unspecified | 00.00.000 |  | Elementary flow | 000099-06-9 |  |  | Mass
d0c86f06-17c7-3197-991c-10930604f6df | M-methoxyaniline |  | Elementary flows/Emission to air/lower stratosphere + upper troposphere | 00.00.000 |  | Elementary flow | 000536-90-3 |  |  | Mass
68eb6a74-9e54-3407-ab0f-239eafa28b32 | M-methoxyaniline |  | Elementary flows/Emission to air/high population density | 00.00.000 |  | Elementary flow | 000536-90-3 |  |  | Mass
5382054a-9fa3-3f55-8f3d-cf0fc1fca0df | M-methoxyaniline |  | Elementary flows/Emission to soil/industrial | 00.00.000 |  | Elementary flow | 000536-90-3 |  |  | Mass
5d78ce0a-98c3-35d8-9ea1-f236d9c843f5 | M-methoxyaniline |  | Elementary flows/Emission to soil/agricultural | 00.00.000 |  | Elementary flow | 000536-90-3 |  |  | Mass
5da95828-8416-43e5-a515-b9c899a0ea05 | M-METHOXYANILINE |  | Elementary flows/Emission to soil/unspecified | 00.00.000 |  | Elementary flow | 000536-90-3 |  |  | Mass
1617ee81-b9c6-393f-94d6-8b7e3c817c67 | M-methoxyaniline |  | Elementary flows/Emission to air/indoor | 00.00.000 |  | Elementary flow | 000536-90-3 |  |  | Mass
5a636778-85f8-32e4-8f68-55ed518a4e0a | M-methoxyaniline |  | Elementary flows/Emission to air/low population density | 00.00.000 |  | Elementary flow | 000536-90-3 |  |  | Mass
e49cff66-bd78-39f0-8ca5-1348453e4a72 | M-methoxyaniline |  | Elementary flows/Emission to air/unspecified | 00.00.000 |  | Elementary flow | 000536-90-3 |  |  | Mass
9c9944c2-96e7-3c6a-ba84-a8142041facf | M-methoxyaniline |  | Elementary flows/Emission to air/low population density, long-term | 00.00.000 |  | Elementary flow | 000536-90-3 |  |  | Mass
98290c54-2885-392d-8118-813434e7f87e | M-methoxyaniline |  | Elementary flows/Emission to water/ocean | 00.00.000 |  | Elementary flow | 000536-90-3 |  |  | Mass
0425fad6-97ae-38ae-98cd-968d2e88e9b7 | M-methoxyaniline |  | Elementary flows/Emission to water/ground water, long-term | 00.00.000 |  | Elementary flow | 000536-90-3 |  |  | Mass
fd690510-11c7-3b80-abe8-591dfbdc2f17 | M-methoxyaniline |  | Elementary flows/Emission to water/river | 00.00.000 |  | Elementary flow | 000536-90-3 |  |  | Mass
4ca8d51a-0be1-373f-9afb-49005c9c00c6 | M-methoxyaniline |  | Elementary flows/Emission to soil/forestry | 00.00.000 |  | Elementary flow | 000536-90-3 |  |  | Mass
ed7cb335-78c4-37ef-85c8-45346345bdbe | M-methoxyaniline |  | Elementary flows/Emission to water/unspecified | 00.00.000 |  | Elementary flow | 000536-90-3 |  |  | Mass
c211cc8e-0f72-3078-865a-020cc2a5edf0 | M-methoxyphenol |  | Elementary flows/Emission to air/lower stratosphere + upper troposphere | 00.00.000 |  | Elementary flow | 000150-19-6 |  |  | Mass
7f18b2eb-8560-3f4b-9a51-7394a1e0ce9f | M-methoxyphenol |  | Elementary flows/Emission to air/high population density | 00.00.000 |  | Elementary flow | 000150-19-6 |  |  | Mass
cfea50b8-40e1-37c7-a9d1-905cfa12782e | M-methoxyphenol |  | Elementary flows/Emission to soil/industrial | 00.00.000 |  | Elementary flow | 000150-19-6 |  |  | Mass
1b8e40e2-c5ff-3efa-a1cc-47d8678e70ba | M-methoxyphenol |  | Elementary flows/Emission to soil/agricultural | 00.00.000 |  | Elementary flow | 000150-19-6 |  |  | Mass
53a8bc1c-41e6-4669-ae50-a1cc4b697c97 | M-METHOXYPHENOL |  | Elementary flows/Emission to soil/unspecified | 00.00.000 |  | Elementary flow | 000150-19-6 |  |  | Mass
f567e5fe-c40c-32a1-b413-978ae85177aa | M-methoxyphenol |  | Elementary flows/Emission to air/indoor | 00.00.000 |  | Elementary flow | 000150-19-6 |  |  | Mass
7887e728-bce2-3849-a852-992295a79c69 | M-methoxyphenol |  | Elementary flows/Emission to air/low population density | 00.00.000 |  | Elementary flow | 000150-19-6 |  |  | Mass
b61c981d-7581-3128-b40a-35eb0597993c | M-methoxyphenol |  | Elementary flows/Emission to air/unspecified | 00.00.000 |  | Elementary flow | 000150-19-6 |  |  | Mass
731f3058-66ca-3363-9a58-69f5cdabaec0 | M-methoxyphenol |  | Elementary flows/Emission to air/low population density, long-term | 00.00.000 |  | Elementary flow | 000150-19-6 |  |  | Mass
c92dd020-4f30-3488-98fd-0bd38a6d0196 | M-methoxyphenol |  | Elementary flows/Emission to water/ocean | 00.00.000 |  | Elementary flow | 000150-19-6 |  |  | Mass
3dae354c-3471-3ab3-988b-89fc0d8db019 | M-methoxyphenol |  | Elementary flows/Emission to water/ground water, long-term | 00.00.000 |  | Elementary flow | 000150-19-6 |  |  | Mass
d2d6a204-87ab-3607-bf7a-4f3e55b263e2 | M-methoxyphenol |  | Elementary flows/Emission to water/river | 00.00.000 |  | Elementary flow | 000150-19-6 |  |  | Mass
0c0924f1-a9fe-3c2f-a26b-dde3cbe7507c | M-methoxyphenol |  | Elementary flows/Emission to soil/forestry | 00.00.000 |  | Elementary flow | 000150-19-6 |  |  | Mass
5bdad57a-888b-3cf7-9b85-2f5eef9acb84 | M-methoxyphenol |  | Elementary flows/Emission to water/unspecified | 00.00.000 |  | Elementary flow | 000150-19-6 |  |  | Mass
9181c651-bf39-3f8a-be7b-ba9cf3fb7528 | M-nitrobenzaldehyde |  | Elementary flows/Emission to air/lower stratosphere + upper troposphere | 00.00.000 |  | Elementary flow | 000099-61-6 |  |  | Mass
d19eb70a-0c12-32ec-8845-e28062c4a40a | M-nitrobenzaldehyde |  | Elementary flows/Emission to air/high population density | 00.00.000 |  | Elementary flow | 000099-61-6 |  |  | Mass
75242fd9-adbf-33e6-b9ff-5eb0001344c3 | M-nitrobenzaldehyde |  | Elementary flows/Emission to soil/industrial | 00.00.000 |  | Elementary flow | 000099-61-6 |  |  | Mass
45ec5e79-c4c4-3f01-b0b3-5d8a34da74a3 | M-nitrobenzaldehyde |  | Elementary flows/Emission to soil/agricultural | 00.00.000 |  | Elementary flow | 000099-61-6 |  |  | Mass
411d6097-18c0-497a-837d-d408d55b3955 | M-NITROBENZALDEHYDE |  | Elementary flows/Emission to soil/unspecified | 00.00.000 |  | Elementary flow | 000099-61-6 |  |  | Mass
77c9b760-61e2-3bd9-9fb1-166bf316b37c | M-nitrobenzaldehyde |  | Elementary flows/Emission to air/indoor | 00.00.000 |  | Elementary flow | 000099-61-6 |  |  | Mass
1f955bfb-bcc3-3eea-b293-80e5af9eb04e | M-nitrobenzaldehyde |  | Elementary flows/Emission to air/low population density | 00.00.000 |  | Elementary flow | 000099-61-6 |  |  | Mass
745939d8-4b4f-3c0e-b3a8-6d84c95cfa41 | M-nitrobenzaldehyde |  | Elementary flows/Emission to air/unspecified | 00.00.000 |  | Elementary flow | 000099-61-6 |  |  | Mass
eb5d3ac7-cdc3-3d83-a3b2-d9b880de95ab | M-nitrobenzaldehyde |  | Elementary flows/Emission to air/low population density, long-term | 00.00.000 |  | Elementary flow | 000099-61-6 |  |  | Mass
062961db-1b1e-3a45-8a5e-ded443056448 | M-nitrobenzaldehyde |  | Elementary flows/Emission to water/ocean | 00.00.000 |  | Elementary flow | 000099-61-6 |  |  | Mass
a83171c7-d31a-3d46-84de-741277bb615f | M-nitrobenzaldehyde |  | Elementary flows/Emission to water/ground water, long-term | 00.00.000 |  | Elementary flow | 000099-61-6 |  |  | Mass
a72625a2-188c-3405-ba6a-73f2297981cb | M-nitrobenzaldehyde |  | Elementary flows/Emission to water/river | 00.00.000 |  | Elementary flow | 000099-61-6 |  |  | Mass
59027c27-fd16-3f6f-ac04-57fa178fddf2 | M-nitrobenzaldehyde |  | Elementary flows/Emission to soil/forestry | 00.00.000 |  | Elementary flow | 000099-61-6 |  |  | Mass
c6347bd5-16d1-32b8-8be4-515b3dfb8ebd | M-nitrobenzaldehyde |  | Elementary flows/Emission to water/unspecified | 00.00.000 |  | Elementary flow | 000099-61-6 |  |  | Mass
41adc7b4-2b02-3d13-87b4-f426aafeb22b | M-phenoxybenzoic acid |  | Elementary flows/Emission to air/lower stratosphere + upper troposphere | 00.00.000 |  | Elementary flow | 003739-38-6 |  |  | Mass
fa8e56b3-6d6e-3309-9576-60eeba900c19 | M-phenoxybenzoic acid |  | Elementary flows/Emission to air/high population density | 00.00.000 |  | Elementary flow | 003739-38-6 |  |  | Mass
bdddca5d-5b57-33d8-90ab-3636bf431472 | M-phenoxybenzoic acid |  | Elementary flows/Emission to soil/industrial | 00.00.000 |  | Elementary flow | 003739-38-6 |  |  | Mass
b5ceed81-24a7-3241-83f7-e6b8c613dfb2 | M-phenoxybenzoic acid |  | Elementary flows/Emission to soil/agricultural | 00.00.000 |  | Elementary flow | 003739-38-6 |  |  | Mass
f01c4913-84b6-40d2-bde4-ebab78d0109d | M-PHENOXYBENZOIC ACID |  | Elementary flows/Emission to soil/unspecified | 00.00.000 |  | Elementary flow | 003739-38-6 |  |  | Mass
97b2268b-0504-3059-8184-86304d921e8d | M-phenoxybenzoic acid |  | Elementary flows/Emission to air/indoor | 00.00.000 |  | Elementary flow | 003739-38-6 |  |  | Mass
1a6bbe1d-653c-37d2-b3be-af554440dc39 | M-phenoxybenzoic acid |  | Elementary flows/Emission to air/low population density | 00.00.000 |  | Elementary flow | 003739-38-6 |  |  | Mass
114e2e75-aa41-3487-9782-43081871c9ba | M-phenoxybenzoic acid |  | Elementary flows/Emission to air/unspecified | 00.00.000 |  | Elementary flow | 003739-38-6 |  |  | Mass
94d4e986-e525-3044-8bf7-f90ea9e0a248 | M-phenoxybenzoic acid |  | Elementary flows/Emission to air/low population density, long-term | 00.00.000 |  | Elementary flow | 003739-38-6 |  |  | Mass
94485115-cee8-3e75-9c80-077658b5a20a | M-phenoxybenzoic acid |  | Elementary flows/Emission to water/ocean | 00.00.000 |  | Elementary flow | 003739-38-6 |  |  | Mass
882531b3-dac9-31f0-a4d2-2f4ce795630e | M-phenoxybenzoic acid |  | Elementary flows/Emission to water/ground water, long-term | 00.00.000 |  | Elementary flow | 003739-38-6 |  |  | Mass
26286c4a-3359-35a9-a928-5c86c7464598 | M-phenoxybenzoic acid |  | Elementary flows/Emission to water/river | 00.00.000 |  | Elementary flow | 003739-38-6 |  |  | Mass
575b37c5-40a7-3bc6-a4f2-03aea3f28b92 | M-phenoxybenzoic acid |  | Elementary flows/Emission to soil/forestry | 00.00.000 |  | Elementary flow | 003739-38-6 |  |  | Mass
5087a55d-ed8e-3d72-9df9-b38a599dcaba | M-phenoxybenzoic acid |  | Elementary flows/Emission to water/unspecified | 00.00.000 |  | Elementary flow | 003739-38-6 |  |  | Mass
e98cdef3-f544-3476-a144-7700f2d11c17 | m-Phenylenediamine |  | Elementary flows/Emission to air/indoor | 00.00.000 |  | Elementary flow | 000108-45-2 |  |  | Mass
471446ea-c8c5-3518-ba27-73538fbab517 | m-Phenylenediamine dihydrochloride |  | Elementary flows/Emission to air/lower stratosphere + upper troposphere | 00.00.000 |  | Elementary flow | 000541-69-5 |  |  | Mass
d7d57758-b0cf-3b36-b8a5-92dc04c005d2 | m-Phenylenediamine dihydrochloride |  | Elementary flows/Emission to air/high population density | 00.00.000 |  | Elementary flow | 000541-69-5 |  |  | Mass
75438e9a-7ae9-3e0f-9b77-d8572bb4af8e | m-Phenylenediamine dihydrochloride |  | Elementary flows/Emission to soil/agricultural | 00.00.000 |  | Elementary flow | 000541-69-5 |  |  | Mass
06ff0afe-c8e2-3441-94ad-042d2d66481e | m-Phenylenediamine dihydrochloride |  | Elementary flows/Emission to soil/unspecified | 00.00.000 |  | Elementary flow | 000541-69-5 |  |  | Mass
5504db38-eb52-396d-bf6d-bdbdf9e649ec | m-Phenylenediamine dihydrochloride |  | Elementary flows/Emission to air/indoor | 00.00.000 |  | Elementary flow | 000541-69-5 |  |  | Mass
2d05c0c2-148f-3339-b879-8aa3ff4669db | m-Phenylenediamine dihydrochloride |  | Elementary flows/Emission to air/low population density | 00.00.000 |  | Elementary flow | 000541-69-5 |  |  | Mass
2f5f7e15-9ee8-3267-bc3b-57a7c4f2e34a | m-Phenylenediamine dihydrochloride |  | Elementary flows/Emission to air/unspecified | 00.00.000 |  | Elementary flow | 000541-69-5 |  |  | Mass
bca3e38a-52d8-3378-a6f0-636a28a2ce40 | m-Phenylenediamine dihydrochloride |  | Elementary flows/Emission to air/low population density, long-term | 00.00.000 |  | Elementary flow | 000541-69-5 |  |  | Mass
56fa397a-9d4c-3e32-bb37-cfd6c24ffcb1 | m-Phenylenediamine dihydrochloride |  | Elementary flows/Emission to water/ocean | 00.00.000 |  | Elementary flow | 000541-69-5 |  |  | Mass
f8f072ad-36a5-3456-91e4-ad80d7e7b75b | m-Phenylenediamine dihydrochloride |  | Elementary flows/Emission to water/unspecified | 00.00.000 |  | Elementary flow | 000541-69-5 |  |  | Mass
9abe57e2-0962-32c0-afb2-363c701a13d5 | M-t-butylphenyl n-methylcarbamate |  | Elementary flows/Emission to air/lower stratosphere + upper troposphere | 00.00.000 |  | Elementary flow | 000780-11-0 |  |  | Mass
f1b845a7-5c57-3dfb-b5d9-d251ca1a7ceb | M-t-butylphenyl n-methylcarbamate |  | Elementary flows/Emission to air/high population density | 00.00.000 |  | Elementary flow | 000780-11-0 |  |  | Mass
a65dae52-35c1-3b46-b2c9-fd3d91cd2d24 | M-t-butylphenyl n-methylcarbamate |  | Elementary flows/Emission to soil/industrial | 00.00.000 |  | Elementary flow | 000780-11-0 |  |  | Mass
1b5ae6f2-97dc-32d6-907a-e34edc8273f1 | M-t-butylphenyl n-methylcarbamate |  | Elementary flows/Emission to soil/agricultural | 00.00.000 |  | Elementary flow | 000780-11-0 |  |  | Mass
acfd36c7-67be-497e-8ebb-1d361908c4da | M-T-BUTYLPHENYL N-METHYLCARBAMATE |  | Elementary flows/Emission to soil/unspecified | 00.00.000 |  | Elementary flow | 000780-11-0 |  |  | Mass
22970f67-6554-3fe3-a666-40112f66e09b | M-t-butylphenyl n-methylcarbamate |  | Elementary flows/Emission to air/indoor | 00.00.000 |  | Elementary flow | 000780-11-0 |  |  | Mass
b8470916-774b-3308-ab0c-56aed5a68cc4 | M-t-butylphenyl n-methylcarbamate |  | Elementary flows/Emission to air/low population density | 00.00.000 |  | Elementary flow | 000780-11-0 |  |  | Mass
9941064f-b370-321e-822c-257ca0a7204b | M-t-butylphenyl n-methylcarbamate |  | Elementary flows/Emission to air/unspecified | 00.00.000 |  | Elementary flow | 000780-11-0 |  |  | Mass
d793f77a-4ada-3548-8a33-26923894df09 | M-t-butylphenyl n-methylcarbamate |  | Elementary flows/Emission to air/low population density, long-term | 00.00.000 |  | Elementary flow | 000780-11-0 |  |  | Mass
945d6d31-a0b2-3a6c-83b7-b9b7d401d667 | M-t-butylphenyl n-methylcarbamate |  | Elementary flows/Emission to water/ocean | 00.00.000 |  | Elementary flow | 000780-11-0 |  |  | Mass
daee1e54-64dd-350f-b073-fb7e0601fbfc | M-t-butylphenyl n-methylcarbamate |  | Elementary flows/Emission to water/ground water, long-term | 00.00.000 |  | Elementary flow | 000780-11-0 |  |  | Mass
d33a00b6-119e-3db4-853b-db188a95d8ac | M-t-butylphenyl n-methylcarbamate |  | Elementary flows/Emission to water/river | 00.00.000 |  | Elementary flow | 000780-11-0 |  |  | Mass
9a4aee08-20c4-3df1-b1a2-abae088c7a8b | M-t-butylphenyl n-methylcarbamate |  | Elementary flows/Emission to soil/forestry | 00.00.000 |  | Elementary flow | 000780-11-0 |  |  | Mass
7f293475-ce17-3a57-94ee-b3e1d50d029b | M-t-butylphenyl n-methylcarbamate |  | Elementary flows/Emission to water/unspecified | 00.00.000 |  | Elementary flow | 000780-11-0 |  |  | Mass
08ee0ccf-d530-30ba-b51b-f6f9a0286f55 | M-toluidine |  | Elementary flows/Emission to air/lower stratosphere + upper troposphere | 00.00.000 |  | Elementary flow | 000108-44-1 |  |  | Mass
d05325a7-b11b-3d49-88f0-4a58ba8bf78b | M-toluidine |  | Elementary flows/Emission to air/high population density | 00.00.000 |  | Elementary flow | 000108-44-1 |  |  | Mass
838e1bb1-78c0-3863-b84d-c5582b98a737 | M-toluidine |  | Elementary flows/Emission to soil/industrial | 00.00.000 |  | Elementary flow | 000108-44-1 |  |  | Mass
d638c34f-5e8f-3dc4-afbc-22517341d5b8 | M-toluidine |  | Elementary flows/Emission to soil/agricultural | 00.00.000 |  | Elementary flow | 000108-44-1 |  |  | Mass
de25ba9f-8e51-443a-b10b-a1ca28cd162a | M-TOLUIDINE |  | Elementary flows/Emission to soil/unspecified | 00.00.000 |  | Elementary flow | 000108-44-1 |  |  | Mass
560a596a-cc4d-3972-8c07-f1094861bff1 | M-toluidine |  | Elementary flows/Emission to air/indoor | 00.00.000 |  | Elementary flow | 000108-44-1 |  |  | Mass
d867b86e-0ef6-3244-8da7-cc72901bd1fe | M-toluidine |  | Elementary flows/Emission to air/low population density | 00.00.000 |  | Elementary flow | 000108-44-1 |  |  | Mass
07fa0fb3-70e9-327a-a9de-ab96b0193154 | M-toluidine |  | Elementary flows/Emission to air/unspecified | 00.00.000 |  | Elementary flow | 000108-44-1 |  |  | Mass
7abcd0fb-c2fb-3d09-bb48-8244a95452b2 | M-toluidine |  | Elementary flows/Emission to air/low population density, long-term | 00.00.000 |  | Elementary flow | 000108-44-1 |  |  | Mass
f525312c-9aa5-3b4d-bcfa-36b469dc4d25 | M-toluidine |  | Elementary flows/Emission to water/ocean | 00.00.000 |  | Elementary flow | 000108-44-1 |  |  | Mass
25ce37d0-153b-3cd0-9d3f-fde43c736b3f | M-toluidine |  | Elementary flows/Emission to water/ground water, long-term | 00.00.000 |  | Elementary flow | 000108-44-1 |  |  | Mass
640b2a20-e045-3aed-b7ab-715a0760fc9c | M-toluidine |  | Elementary flows/Emission to water/river | 00.00.000 |  | Elementary flow | 000108-44-1 |  |  | Mass
cd194563-3374-30d0-b150-2d41e334da9e | M-toluidine |  | Elementary flows/Emission to soil/forestry | 00.00.000 |  | Elementary flow | 000108-44-1 |  |  | Mass
f5c43194-7fcf-3fd2-9ff1-c244a2ba3112 | M-toluidine |  | Elementary flows/Emission to water/unspecified | 00.00.000 |  | Elementary flow | 000108-44-1 |  |  | Mass
240a95dc-8c38-38cd-84b8-09cf44a2e8f7 | M-trifluoromethylphenol |  | Elementary flows/Emission to air/lower stratosphere + upper troposphere | 00.00.000 |  | Elementary flow | 000098-17-9 |  |  | Mass
05ed2abd-b48e-360a-9e75-0d82844ed4c1 | M-trifluoromethylphenol |  | Elementary flows/Emission to air/high population density | 00.00.000 |  | Elementary flow | 000098-17-9 |  |  | Mass
13aea2bb-accf-372a-8003-739db2f3fb74 | M-trifluoromethylphenol |  | Elementary flows/Emission to soil/industrial | 00.00.000 |  | Elementary flow | 000098-17-9 |  |  | Mass
d01f7d36-aa05-31cd-9f9a-9fae62c3c918 | M-trifluoromethylphenol |  | Elementary flows/Emission to soil/agricultural | 00.00.000 |  | Elementary flow | 000098-17-9 |  |  | Mass
b71b1c22-521d-4774-8413-9886404ac853 | M-TRIFLUOROMETHYLPHENOL |  | Elementary flows/Emission to soil/unspecified | 00.00.000 |  | Elementary flow | 000098-17-9 |  |  | Mass
92edd561-e8a7-3436-b67e-13d6ddb4732a | M-trifluoromethylphenol |  | Elementary flows/Emission to air/indoor | 00.00.000 |  | Elementary flow | 000098-17-9 |  |  | Mass
ba4ab0d0-040d-3b58-8f7c-e28fd7ec4ec5 | M-trifluoromethylphenol |  | Elementary flows/Emission to air/low population density | 00.00.000 |  | Elementary flow | 000098-17-9 |  |  | Mass
7a94b106-1a32-3fa8-9dbf-8e1eb3eb9bf4 | M-trifluoromethylphenol |  | Elementary flows/Emission to air/unspecified | 00.00.000 |  | Elementary flow | 000098-17-9 |  |  | Mass
f10123fe-222d-3698-bf3f-372e3845ca3c | M-trifluoromethylphenol |  | Elementary flows/Emission to air/low population density, long-term | 00.00.000 |  | Elementary flow | 000098-17-9 |  |  | Mass
86bdc8c4-da85-3695-ab1d-32f26dfee714 | M-trifluoromethylphenol |  | Elementary flows/Emission to water/ocean | 00.00.000 |  | Elementary flow | 000098-17-9 |  |  | Mass
9e511240-5f1c-3a87-8758-5ce497b011e2 | M-trifluoromethylphenol |  | Elementary flows/Emission to water/ground water, long-term | 00.00.000 |  | Elementary flow | 000098-17-9 |  |  | Mass
f45c9212-aea6-3527-9788-9bbf1be1de3d | M-trifluoromethylphenol |  | Elementary flows/Emission to water/river | 00.00.000 |  | Elementary flow | 000098-17-9 |  |  | Mass
124f2c07-c86b-3664-b604-bf229640585e | M-trifluoromethylphenol |  | Elementary flows/Emission to soil/forestry | 00.00.000 |  | Elementary flow | 000098-17-9 |  |  | Mass
a40f6ff3-d84d-3638-b6f3-678c3d1fc086 | M-trifluoromethylphenol |  | Elementary flows/Emission to water/unspecified | 00.00.000 |  | Elementary flow | 000098-17-9 |  |  | Mass
50e083ba-5784-4801-8011-164a14c61b5a | m-Xylene |  | Elementary flows/Emission to air/lower stratosphere + upper troposphere | 00.00.000 |  | Elementary flow | 000108-38-3 | C6H4(CH3)2 |  | Mass
132d6c96-3ff8-4419-9c71-22be3e03ec50 | m-Xylene |  | Elementary flows/Emission to water/river, long-term | 00.00.000 |  | Elementary flow | 000108-38-3 | C6H4(CH3)2 |  | Mass
10571d92-ea97-4ac6-adb6-b25893a631cb | m-Xylene |  | Elementary flows/Emission to air/high population density | 00.00.000 |  | Elementary flow | 000108-38-3 | C6H4(CH3)2 |  | Mass
f1df0c48-8e1a-4df9-a7b5-f6ac71df426d | m-Xylene |  | Elementary flows/Emission to soil/industrial | 00.00.000 |  | Elementary flow | 000108-38-3 | C6H4(CH3)2 |  | Mass
609707c4-fe90-48eb-b1a1-e0013a84b4fc | m-Xylene |  | Elementary flows/Emission to water/lake | 00.00.000 |  | Elementary flow | 000108-38-3 | C6H4(CH3)2 |  | Mass
2d9da909-e3bd-48a3-93ea-b81e5faeb69a | m-Xylene |  | Elementary flows/Emission to soil/agricultural | 00.00.000 |  | Elementary flow | 000108-38-3 |  |  | Mass
b672b71c-5f6a-452b-8b39-9cdea3bf08be | m-Xylene |  | Elementary flows/Emission to water/fresh water, long-term | 00.00.000 |  | Elementary flow | 000108-38-3 |  |  | Mass
0297b4cf-8aff-4c97-a330-3dd2d288a32d | m-Xylene |  | Elementary flows/Emission to soil/unspecified | 00.00.000 |  | Elementary flow | 000108-38-3 | C6H4(CH3)2 |  | Mass
9de44397-4c4b-394e-ac70-28db28788fea | m-Xylene |  | Elementary flows/Emission to air/indoor | 00.00.000 |  | Elementary flow | 000108-38-3 |  |  | Mass
d24f41d7-279e-4f5a-9ac9-00f726dc3bcc | m-Xylene |  | Elementary flows/Emission to air/low population density | 00.00.000 |  | Elementary flow | 000108-38-3 | C6H4(CH3)2 |  | Mass
cfdbc576-e8dc-44ef-bdf2-ddd7009ce57e | m-Xylene |  | Elementary flows/Emission to air/unspecified | 00.00.000 |  | Elementary flow | 000108-38-3 | C6H4(CH3)2 |  | Mass
309785ae-645a-4541-b225-5422d73b21a6 | m-Xylene |  | Elementary flows/Emission to water/fresh water | 00.00.000 |  | Elementary flow | 000108-38-3 | C6H4(CH3)2 |  | Mass
b80eb157-6833-4cc8-9bed-5902c93e335f | m-Xylene |  | Elementary flows/Emission to water/fossil- | 00.00.000 |  | Elementary flow | 000108-38-3 | C6H4(CH3)2 |  | Mass
e40fb8b9-a290-44df-9d22-71a164f0c2d9 | m-Xylene |  | Elementary flows/Emission to water/surface water | 00.00.000 |  | Elementary flow | 000108-38-3 | C6H4(CH3)2 |  | Mass
62bd2ced-16de-43c2-88e1-adfae242654e | m-Xylene |  | Elementary flows/Emission to air/low population density, long-term | 00.00.000 |  | Elementary flow | 000108-38-3 | C6H4(CH3)2 |  | Mass
38439e6a-ce6d-40cc-b78d-97c09d87e7d7 | m-Xylene |  | Elementary flows/Emission to water/ocean | 00.00.000 |  | Elementary flow | 000108-38-3 | C6H4(CH3)2 |  | Mass
b793793a-fc48-409c-9d5a-441777c82ba5 | m-Xylene |  | Elementary flows/Emission to water/ground water, long-term | 00.00.000 |  | Elementary flow | 000108-38-3 | C6H4(CH3)2 |  | Mass
0b068d5d-8440-4e76-8b65-419081e0072c | m-Xylene |  | Elementary flows/Emission to water/river | 00.00.000 |  | Elementary flow | 000108-38-3 | C6H4(CH3)2 |  | Mass
5834f357-9fe4-4578-875d-8dd1b8b16506 | m-Xylene |  | Elementary flows/Emission to soil/forestry | 00.00.000 |  | Elementary flow | 000108-38-3 | C6H4(CH3)2 |  | Mass
feb813f2-ff76-4f52-a966-55297494de4a | m-Xylene |  | Elementary flows/Emission to water/unspecified | 00.00.000 |  | Elementary flow | 000108-38-3 | C6H4(CH3)2 |  | Mass
1c3c6032-1ed1-4e75-a2a9-af67850222b4 | m-Xylene |  | Elementary flows/Emission to water/ground water | 00.00.000 |  | Elementary flow | 000108-38-3 | C6H4(CH3)2 |  | Mass
0fb193f7-7db9-3ca2-975f-592cf7be941a | Magnesite |  | Elementary flows/Resource/unspecified | 00.00.000 |  | Elementary flow | 000546-93-0 |  |  | Mass
fe0acd60-3ddc-11dd-aabe-0050c2490048 | Magnesite |  | Elementary flows/Resource/in ground | 00.00.000 |  | Elementary flow | 013717-00-5 | MgCO3 |  | Mass
d2bf022d-9cbf-4f19-a8ec-7f507746942b | Magnesite, 60% in crude ore |  | Elementary flows/Resource/in ground | 00.00.000 |  | Elementary flow | 000546-93-0 | MgCO3 |  | Mass
d145613b-e302-3a52-947a-bca5e7dc79d7 | Magnesite, resource correction |  | Elementary flows/Resource/unspecified | 00.00.000 |  | Elementary flow | 000546-93-0 |  |  | Mass
66b0e7a0-e800-4b46-96f6-9e6a80fcbf10 | Magnesium |  | Elementary flows/Resource/unspecified | 00.00.000 |  | Elementary flow | 007439-95-4 |  |  | Mass
24da5f03-1b1e-4a60-a925-248122c9d2a0 | Magnesium |  | Elementary flows/Emission to air/lower stratosphere + upper troposphere | 00.00.000 |  | Elementary flow | 007439-95-4 | Mg |  | Mass
ebfe261d-ab0d-4ade-8743-183c8c6bdcc6 | Magnesium |  | Elementary flows/Emission to air/high population density | 00.00.000 |  | Elementary flow | 007439-95-4 | Mg |  | Mass
581ddcdf-82b7-4f87-83ee-761a44fea7f7 | Magnesium |  | Elementary flows/Emission to soil/industrial | 00.00.000 |  | Elementary flow | 007439-95-4 | Mg |  | Mass
4d14c41d-82eb-33ee-a833-5c1e38e6be6f | Magnesium |  | Elementary flows/Emission to water/lake | 00.00.000 |  | Elementary flow | 007439-95-4 |  |  | Mass
fe0acd60-3ddc-11dd-aac4-0050c2490048 | Magnesium |  | Elementary flows/Resource/in water | 00.00.000 |  | Elementary flow |  |  |  | Mass
e8475907-2081-4fd5-9526-bfcef88380db | Magnesium |  | Elementary flows/Emission to soil/agricultural | 00.00.000 |  | Elementary flow | 007439-95-4 | Mg |  | Mass
2018a511-c2a2-44a8-b37d-e2f013c77ece | Magnesium |  | Elementary flows/Emission to water/fresh water, long-term | 00.00.000 |  | Elementary flow | 007439-95-4 | Mg |  | Mass
6cd4ed76-161a-4d90-b275-dc74704ffd1d | Magnesium |  | Elementary flows/Emission to soil/unspecified | 00.00.000 |  | Elementary flow | 007439-95-4 | Mg |  | Mass
0437e787-ef47-4a50-b11f-df7c743e860c | Magnesium |  | Elementary flows/Emission to air/low population density | 00.00.000 |  | Elementary flow | 007439-95-4 | Mg |  | Mass
aeefa758-5f4f-4bb4-a28a-4075e81f2fde | Magnesium |  | Elementary flows/Emission to air/unspecified | 00.00.000 |  | Elementary flow | 007439-95-4 | Mg |  | Mass
f069e9b3-0fb0-4e2c-adc7-bb7df6580cc7 | Magnesium |  | Elementary flows/Emission to water/fresh water | 00.00.000 |  | Elementary flow | 007439-95-4 | Mg |  | Mass
fe0acd60-3ddc-11dd-aac3-0050c2490048 | Magnesium |  | Elementary flows/Resource/in ground | 00.00.000 |  | Elementary flow | 007439-95-4 | Mg |  | Mass
7bdab722-11d0-4c42-a099-6f9ed510a44a | Magnesium |  | Elementary flows/Emission to water/surface water | 00.00.000 |  | Elementary flow | 007439-95-4 | Mg |  | Mass
59542265-cf1b-4ad9-8477-699179fe2b2b | Magnesium |  | Elementary flows/Emission to air/low population density, long-term | 00.00.000 |  | Elementary flow | 007439-95-4 | Mg |  | Mass
1a217018-e3e5-499c-9eb5-5aacb9e6ae9a | Magnesium |  | Elementary flows/Emission to water/ocean | 00.00.000 |  | Elementary flow | 007439-95-4 | Mg |  | Mass
ce9fd912-233a-4807-a33e-0323b1e4a7a2 | Magnesium |  | Elementary flows/Emission to water/ground water, long-term | 00.00.000 |  | Elementary flow | 007439-95-4 | Mg |  | Mass
70a9a575-6faf-4f99-a4c1-5aed18a64517 | Magnesium |  | Elementary flows/Emission to water/river | 00.00.000 |  | Elementary flow | 007439-95-4 | Mg |  | Mass
2ef1d3db-baba-4948-bd9c-eb91e4a36228 | Magnesium |  | Elementary flows/Emission to soil/forestry | 00.00.000 |  | Elementary flow | 007439-95-4 | Mg |  | Mass
9783014c-4ec6-4c9c-84d7-d34c8b390a0b | Magnesium |  | Elementary flows/Emission to water/unspecified | 00.00.000 |  | Elementary flow | 007439-95-4 | Mg |  | Mass
24acc516-974c-4ff3-b7e1-5950b8d37206 | Magnesium |  | Elementary flows/Emission to water/ground water | 00.00.000 |  | Elementary flow | 007439-95-4 | Mg |  | Mass
fe0acd60-3ddc-11dd-acd8-0050c2490048 | Magnesium chloride |  | Elementary flows/Resource/in ground | 00.00.000 |  | Elementary flow | 007791-18-6 | Cl2Mg |  | Mass
a4b37a46-9930-4f33-9640-2215afb4b3b7 | Magnesium chloride |  | Elementary flows/Emission to water/unspecified | 00.00.000 |  | Elementary flow | 007791-18-6 | Cl2Mg |  | Mass
01a5fac6-72c3-3bbc-a3a5-8ffd6e7daec4 | Magnesium oxide |  | Emissions to air/Unspecified | 00.00.000 |  | Elementary flow |  |  |  | Mass
9d588a11-9918-4561-b9f8-59bc461b4348 | Magnesium phosphide |  | Elementary flows/Emission to soil/industrial | 00.00.000 |  | Elementary flow | 012057-74-8 |  |  | Mass
9ea1ff0c-db8f-4dad-b742-13dde90f4a5b | Magnesium phosphide |  | Elementary flows/Emission to soil/agricultural | 00.00.000 |  | Elementary flow | 012057-74-8 |  |  | Mass
f6e1d521-3243-3946-be99-96adbe510c2c | Magnesium phosphide |  | Elementary flows/Emission to soil/unspecified | 00.00.000 |  | Elementary flow | 012057-74-8 |  |  | Mass
d24afcfd-0395-49ec-845b-838acb92e6df | Magnesium phosphide |  | Elementary flows/Emission to soil/forestry | 00.00.000 |  | Elementary flow | 012057-74-8 |  |  | Mass
752d138f-3723-42c1-bf5c-ca5316809c4c | Magnesium, 0.13% in water |  | Elementary flows/Resource/in water | 00.00.000 |  | Elementary flow | 007439-95-4 | Mg |  | Mass
45b151c0-1bcf-4a51-85a2-b834588e1c87 | Magnesium, 0.13% in water |  | Elementary flows/Resource/in ground | 00.00.000 |  | Elementary flow | 007439-95-4 | Mg |  | Mass
f70b4d3e-71d7-4e9c-90b3-fe6f75dc26e6 | Magnesium, ion |  | Elementary flows/Emission to water/unspecified | 00.00.000 |  | Elementary flow |  |  |  | Mass
872465ee-d506-3006-9afe-628d04327d81 | maize grain irrigated, Darling Downs QLD, on farm/AU S | Imported from SimaPro Waste type: not defined | Agricultural/Plant production/Australian regional | 00.00.000 |  | Product flow |  |  |  | Mass
c8a777c6-19e7-3ba5-875f-a6dc6cfec07b | maize grain, dryland, Brisbane, Qld, at farm/AU S | Imported from SimaPro Waste type: not defined | Agricultural/Plant production/Australian regional | 00.00.000 |  | Product flow |  |  |  | Mass
3fc4332b-4173-3fb3-97c2-ba820cbe4043 | maize grain, dryland, Central and SW Slopes and Plains, NSW_Vic, at farm/AU S | Imported from SimaPro Waste type: not defined | Agricultural/Plant production/Australian regional | 00.00.000 |  | Product flow |  |  |  | Mass
7223d93e-db96-3f0c-b84b-f4a06eec1334 | maize grain, dryland, Central Highlands Queensland, Qld, at farm/AU S | Imported from SimaPro Waste type: not defined | Agricultural/Plant production/Australian regional | 00.00.000 |  | Product flow |  |  |  | Mass
f514698a-0537-382b-9ef0-3c695eb5ef28 | maize grain, dryland, Central, NSW, at farm/AU S | Imported from SimaPro Waste type: not defined | Agricultural/Plant production/Australian regional | 00.00.000 |  | Product flow |  |  |  | Mass
2f56dd67-33bd-3f9a-8625-f5e0b096040b | maize grain, dryland, Darling Downs, Qld, at farm/AU S | Imported from SimaPro Waste type: not defined | Agricultural/Plant production/Australian regional | 00.00.000 |  | Product flow |  |  |  | Mass
2a89198f-58bb-3792-bbcb-136c95439c48 | maize grain, dryland, Dawson, Qld, at farm/AU S | Imported from SimaPro Waste type: not defined | Agricultural/Plant production/Australian regional | 00.00.000 |  | Product flow |  |  |  | Mass
7a3447b1-11f6-35d1-acd3-bab5517dfefd | maize grain, dryland, Northern Queensland Tablelands, Qld, at farm/AU S | Imported from SimaPro Waste type: not defined | Agricultural/Plant production/Australian regional | 00.00.000 |  | Product flow |  |  |  | Mass
1777400e-4e6c-3021-8f75-fd0886a35cf2 | maize grain, dryland, South Burnett, Qld, at farm/AU S | Imported from SimaPro Waste type: not defined | Agricultural/Plant production/Australian regional | 00.00.000 |  | Product flow |  |  |  | Mass
0183cb93-264d-3825-806c-5aa21a6df382 | maize grain, dryland, South Riverina and Wimmera, NSW_Vic, at farm/AU S | Imported from SimaPro Waste type: not defined | Agricultural/Plant production/Australian regional | 00.00.000 |  | Product flow |  |  |  | Mass
b00bc5ac-c52b-38b8-bc60-2e35ba3aaaef | maize grain, dryland, Western Downs and NW Slopes and Plains, NSW_Qld, at farm/AU S | Imported from SimaPro Waste type: not defined | Agricultural/Plant production/Australian regional | 00.00.000 |  | Product flow |  |  |  | Mass
12da2cc7-fb79-3666-a7e7-12c0e26ec8fa | maize grain, dryland, Wide Bay , Qld, at farm/AU S | Imported from SimaPro Waste type: not defined | Agricultural/Plant production/Australian regional | 00.00.000 |  | Product flow |  |  |  | Mass
3747f94b-4f92-3d83-bb08-50339a14d037 | maize grain, dyland, average, at farm/AU S | Imported from SimaPro Waste type: not defined | Agricultural/Plant production | 00.00.000 |  | Product flow |  |  |  | Mass
52a34b4f-3daa-357b-b91d-250898fdbd19 | maize grain, irrigated, northern NSW, on farm/AU S | Imported from SimaPro Waste type: not defined | Agricultural/Plant production/Australian regional | 00.00.000 |  | Product flow |  |  |  | Mass
4184bae6-7ff4-3a7b-9f60-1f0f0f093583 | maize grain, irrigated, on farm/AU S | Imported from SimaPro Waste type: not defined | Agricultural/Plant production | 00.00.000 |  | Product flow |  |  |  | Mass
23eb39d4-c87f-3e37-9431-dd6487c9dcc3 | maize, grain, dryland, QLD, on farm/AU S | Imported from SimaPro Waste type: not defined | Agricultural/Plant production | 00.00.000 |  | Product flow |  |  |  | Mass
ea06d369-1a3d-3598-a3a6-04822b39ee5a | maize, grain, irrigated, northern Victoria, at farm/AU S | Imported from SimaPro Waste type: not defined | Agricultural/Plant production/Australian regional | 00.00.000 |  | Product flow |  |  |  | Mass
6b3b3dd9-b7a4-3642-be8a-299e24f11f5d | maize, silage irrigated, Darling Downs QLD/AU S | Imported from SimaPro Waste type: not defined | Agricultural/Plant production | 00.00.000 |  | Product flow |  |  |  | Mass
9ec3caed-ca13-3b88-8d15-0123befb35c8 | maize, silage irrigated, northern Victoria/AU S | Imported from SimaPro Waste type: not defined | Agricultural/Animal production/Animal foods | 00.00.000 |  | Product flow |  |  |  | Mass
4df60179-b3f2-36c4-aaf9-46d18680057f | maize, silage, average, on farm/AU S | Imported from SimaPro Waste type: not defined | Agricultural/Animal production/Animal foods | 00.00.000 |  | Product flow |  |  |  | Mass
be7d47d9-13c0-3c0a-ae77-c98789b374cb | Malaoxon |  | Elementary flows/Emission to air/lower stratosphere + upper troposphere | 00.00.000 |  | Elementary flow | 001634-78-2 |  |  | Mass
773382c1-7d8a-36c3-981a-c4c32f2be93f | Malaoxon |  | Elementary flows/Emission to air/high population density | 00.00.000 |  | Elementary flow | 001634-78-2 |  |  | Mass
95166886-b332-3b05-ba05-d5869bcc5c98 | Malaoxon |  | Elementary flows/Emission to soil/industrial | 00.00.000 |  | Elementary flow | 001634-78-2 |  |  | Mass
42d0decf-de5c-37a0-b0fa-11eefd45ff3f | Malaoxon |  | Elementary flows/Emission to soil/agricultural | 00.00.000 |  | Elementary flow | 001634-78-2 |  |  | Mass
bd41b1fa-7bb4-4e05-8842-ed8768e1133c | MALAOXON |  | Elementary flows/Emission to soil/unspecified | 00.00.000 |  | Elementary flow | 001634-78-2 |  |  | Mass
583aeef7-7a3e-34ca-a22f-005f4251e34f | Malaoxon |  | Elementary flows/Emission to air/indoor | 00.00.000 |  | Elementary flow | 001634-78-2 |  |  | Mass
f1eea392-1da2-303a-94c2-10b62fda6905 | Malaoxon |  | Elementary flows/Emission to air/low population density | 00.00.000 |  | Elementary flow | 001634-78-2 |  |  | Mass
c1803da1-0a8c-31de-8cd9-d35f40b2f3c9 | Malaoxon |  | Elementary flows/Emission to air/unspecified | 00.00.000 |  | Elementary flow | 001634-78-2 |  |  | Mass
dc4e2c22-3cbd-3ade-98ad-a084d0187456 | Malaoxon |  | Elementary flows/Emission to air/low population density, long-term | 00.00.000 |  | Elementary flow | 001634-78-2 |  |  | Mass
6fa0d5f0-f04a-3001-b94d-a3f715a0ee0b | Malaoxon |  | Elementary flows/Emission to water/ocean | 00.00.000 |  | Elementary flow | 001634-78-2 |  |  | Mass
2e1484b5-4f30-32dd-b331-820ec6026ef9 | Malaoxon |  | Elementary flows/Emission to water/ground water, long-term | 00.00.000 |  | Elementary flow | 001634-78-2 |  |  | Mass
2aa682bb-9aae-3022-9731-05ca549f6562 | Malaoxon |  | Elementary flows/Emission to water/river | 00.00.000 |  | Elementary flow | 001634-78-2 |  |  | Mass
a843356a-6289-32dd-a7b0-991451d91411 | Malaoxon |  | Elementary flows/Emission to soil/forestry | 00.00.000 |  | Elementary flow | 001634-78-2 |  |  | Mass
6306bd78-1b43-3bed-a0fa-2f493ed99061 | Malaoxon |  | Elementary flows/Emission to water/unspecified | 00.00.000 |  | Elementary flow | 001634-78-2 |  |  | Mass
01d3db13-7970-4d67-acb9-a89d69523403 | Malathion |  | Elementary flows/Emission to air/lower stratosphere + upper troposphere | 00.00.000 |  | Elementary flow | 000121-75-5 |  |  | Mass
34d2a6ba-50be-4d92-a400-79f0107c5c08 | Malathion |  | Elementary flows/Emission to water/river, long-term | 00.00.000 |  | Elementary flow | 000121-75-5 |  |  | Mass
8e3a0e4f-15c2-4d2b-845f-bee1a07c21e5 | Malathion |  | Elementary flows/Emission to air/high population density | 00.00.000 |  | Elementary flow | 000121-75-5 | C10H19O6PS2 |  | Mass
8af6a70b-adf6-4798-91d4-57ad76349bde | Malathion |  | Elementary flows/Emission to soil/industrial | 00.00.000 |  | Elementary flow | 000121-75-5 | C10H19O6PS2 |  | Mass
9275eafc-6c1c-4595-80be-00dfcb8fd246 | Malathion |  | Elementary flows/Emission to water/lake | 00.00.000 |  | Elementary flow | 000121-75-5 |  |  | Mass
dd7748c9-be28-4c89-b8b1-ed5ac14599a2 | Malathion |  | Elementary flows/Emission to soil/agricultural | 00.00.000 |  | Elementary flow | 000121-75-5 | C10H19O6PS2 |  | Mass
79d915b8-4985-4d0f-9166-05bfd8894058 | Malathion |  | Elementary flows/Emission to water/fresh water, long-term | 00.00.000 |  | Elementary flow | 000121-75-5 |  |  | Mass
fb2531a2-2a2d-4f9f-ac64-ec8a589a336c | Malathion |  | Elementary flows/Emission to soil/unspecified | 00.00.000 |  | Elementary flow | 000121-75-5 | C10H19O6PS2 |  | Mass
13dcd3a8-85db-3d3a-a0df-441acc665371 | Malathion |  | Elementary flows/Emission to air/indoor | 00.00.000 |  | Elementary flow | 000121-75-5 |  |  | Mass
63e7d751-8549-11e0-9d78-0800200c9a66 | Malathion |  | Elementary flows/Emission to air/low population density | 00.00.000 |  | Elementary flow | 000121-75-5 | C10H19O6PS2 |  | Mass
0c63bca2-959b-4c38-bde0-5da0d50961fb | Malathion |  | Elementary flows/Emission to air/unspecified | 00.00.000 |  | Elementary flow | 000121-75-5 | C10H19O6PS2 |  | Mass
7111709e-1de6-4a43-a605-284cbf9fe67b | Malathion |  | Elementary flows/Emission to water/fresh water | 00.00.000 |  | Elementary flow | 000121-75-5 | C10H19O6PS2 |  | Mass
a52b1d99-1a82-4328-b81a-924650762b3d | Malathion |  | Elementary flows/Emission to water/fossil- | 00.00.000 |  | Elementary flow | 000121-75-5 | C10H19O6PS2 |  | Mass
4821e76a-5f46-465a-9937-42e2fb880efa | Malathion |  | Elementary flows/Emission to air/low population density, long-term | 00.00.000 |  | Elementary flow | 000121-75-5 |  |  | Mass
81acc7e5-70d2-4aeb-94fe-559bd1205894 | Malathion |  | Elementary flows/Emission to water/ocean | 00.00.000 |  | Elementary flow | 000121-75-5 | C10H19O6PS2 |  | Mass
6de6c768-7d78-492c-a489-7e0fb4cc8d26 | Malathion |  | Elementary flows/Emission to water/ground water, long-term | 00.00.000 |  | Elementary flow | 000121-75-5 |  |  | Mass
9fcdc7e8-3c62-4d87-9f31-7e52dcab0861 | Malathion |  | Elementary flows/Emission to water/river | 00.00.000 |  | Elementary flow | 000121-75-5 |  |  | Mass
b1e5d94f-800c-43e2-9c81-0c4258cd2dfd | Malathion |  | Elementary flows/Emission to soil/forestry | 00.00.000 |  | Elementary flow | 000121-75-5 | C10H19O6PS2 |  | Mass
63e7d752-8549-11e0-9d78-0800200c9a66 | Malathion |  | Elementary flows/Emission to water/unspecified | 00.00.000 |  | Elementary flow | 000121-75-5 | C10H19O6PS2 |  | Mass
7d701d2d-2ff2-40a5-8964-e47f5511cadb | Malathion |  | Elementary flows/Emission to water/ground water | 00.00.000 |  | Elementary flow | 000121-75-5 |  |  | Mass
5a928a54-e220-4224-9a93-b405bbdff4ce | maleic acid |  | Elementary flows/Emission to air/lower stratosphere + upper troposphere | 00.00.000 |  | Elementary flow | 000110-16-7 |  |  | Mass
b19ecde3-a168-4163-af06-1a2c0fb16053 | maleic acid |  | Elementary flows/Emission to water/river, long-term | 00.00.000 |  | Elementary flow | 000110-16-7 |  |  | Mass
66894d69-1f83-4168-bc62-3e8023fbb9d3 | maleic acid |  | Elementary flows/Emission to air/high population density | 00.00.000 |  | Elementary flow | 000110-16-7 |  |  | Mass
cb72c413-4eb8-4e2d-acdd-cdd89a22df96 | maleic acid |  | Elementary flows/Emission to soil/industrial | 00.00.000 |  | Elementary flow | 000110-16-7 |  |  | Mass
92cc15b8-08e6-4505-b79a-843eeb352c9e | maleic acid |  | Elementary flows/Emission to water/lake | 00.00.000 |  | Elementary flow | 000110-16-7 |  |  | Mass
4454c51b-ff66-4a6d-be49-df97404adc57 | maleic acid |  | Elementary flows/Emission to soil/agricultural | 00.00.000 |  | Elementary flow | 000110-16-7 |  |  | Mass
e9620da0-f2b9-488d-8d6a-aaa07ac460cd | maleic acid |  | Elementary flows/Emission to water/fresh water, long-term | 00.00.000 |  | Elementary flow | 000110-16-7 |  |  | Mass
04caf523-fec8-45cf-87b4-5bd29db2e942 | maleic acid |  | Elementary flows/Emission to soil/unspecified | 00.00.000 |  | Elementary flow | 000110-16-7 |  |  | Mass
7443ac2f-6381-3c1f-99b5-97c8359703e1 | Maleic acid |  | Elementary flows/Emission to air/indoor | 00.00.000 |  | Elementary flow | 000110-16-7 |  |  | Mass
c7e5343b-e6df-4128-a05d-934c18469bb7 | maleic acid |  | Elementary flows/Emission to air/low population density | 00.00.000 |  | Elementary flow | 000110-16-7 |  |  | Mass
cd562ffe-a36d-49e9-b652-23e0a84e9e2c | maleic acid |  | Elementary flows/Emission to air/unspecified | 00.00.000 |  | Elementary flow |  |  |  | Mass
3cc0f640-1a8f-4a3b-a872-5e485eff48ea | maleic acid |  | Elementary flows/Emission to water/fresh water | 00.00.000 |  | Elementary flow | 000110-16-7 |  |  | Mass
ac7042ee-1192-4e11-9cfe-87e5571ea345 | maleic acid |  | Elementary flows/Emission to water/fossil- | 00.00.000 |  | Elementary flow | 000110-16-7 |  |  | Mass
2f02e5a3-e464-4434-a4a3-6a2b89f6b11e | maleic acid |  | Elementary flows/Emission to air/low population density, long-term | 00.00.000 |  | Elementary flow | 000110-16-7 |  |  | Mass
d62c2803-1877-4cf1-b6b5-fffc55b00763 | maleic acid |  | Elementary flows/Emission to water/ocean | 00.00.000 |  | Elementary flow | 000110-16-7 |  |  | Mass
8d476361-f5ea-429c-84af-c6e053451c05 | maleic acid |  | Elementary flows/Emission to water/ground water, long-term | 00.00.000 |  | Elementary flow | 000110-16-7 |  |  | Mass
ece00c99-d9dd-4663-b748-687ab73bad99 | maleic acid |  | Elementary flows/Emission to water/river | 00.00.000 |  | Elementary flow | 000110-16-7 |  |  | Mass
add26769-35f4-425e-8d59-4b09ecb03a85 | maleic acid |  | Elementary flows/Emission to soil/forestry | 00.00.000 |  | Elementary flow | 000110-16-7 |  |  | Mass
93140971-bb89-410a-af00-59291fddd801 | maleic acid |  | Elementary flows/Emission to water/unspecified | 00.00.000 |  | Elementary flow | 000110-16-7 |  |  | Mass
d67a0c29-191f-421b-bc0a-33af8590f377 | maleic acid |  | Elementary flows/Emission to water/ground water | 00.00.000 |  | Elementary flow | 000110-16-7 |  |  | Mass
258ae274-a74f-462d-b5a6-dfb88efc958c | MALEIC ANHYDRIDE |  | Elementary flows/Emission to air/lower stratosphere + upper troposphere | 00.00.000 |  | Elementary flow | 000108-31-6 |  |  | Mass
d74e8a6c-6eff-4d96-89a0-e544eff18c50 | MALEIC ANHYDRIDE |  | Elementary flows/Emission to water/river, long-term | 00.00.000 |  | Elementary flow | 000108-31-6 |  |  | Mass
1d0a3878-ab61-4837-9ac4-f17e051b7d42 | MALEIC ANHYDRIDE |  | Elementary flows/Emission to air/high population density | 00.00.000 |  | Elementary flow | 000108-31-6 |  |  | Mass
0e853c34-c2ca-44e6-b92e-0027db57e333 | MALEIC ANHYDRIDE |  | Elementary flows/Emission to soil/industrial | 00.00.000 |  | Elementary flow | 000108-31-6 |  |  | Mass
477d5d8f-457b-4ddc-8b2e-1ec67fb35921 | MALEIC ANHYDRIDE |  | Elementary flows/Emission to water/lake | 00.00.000 |  | Elementary flow | 000108-31-6 |  |  | Mass
54700667-59f7-438f-9a07-9c022d725492 | MALEIC ANHYDRIDE |  | Elementary flows/Emission to soil/agricultural | 00.00.000 |  | Elementary flow | 000108-31-6 |  |  | Mass
86385eba-d5ae-476a-9a2c-d12cc4aace73 | MALEIC ANHYDRIDE |  | Elementary flows/Emission to water/fresh water, long-term | 00.00.000 |  | Elementary flow | 000108-31-6 |  |  | Mass
ae8c057c-35b7-4b77-b9ec-e59a168726f2 | MALEIC ANHYDRIDE |  | Elementary flows/Emission to soil/unspecified | 00.00.000 |  | Elementary flow | 000108-31-6 |  |  | Mass
1225bc84-7d57-336c-b0d8-e8d77b941cc2 | Maleic anhydride |  | Elementary flows/Emission to air/indoor | 00.00.000 |  | Elementary flow | 000108-31-6 |  |  | Mass
630132dd-c41a-479f-a20e-5b0460d3e045 | MALEIC ANHYDRIDE |  | Elementary flows/Emission to air/low population density | 00.00.000 |  | Elementary flow | 000108-31-6 |  |  | Mass
48cd1929-e085-44bd-859f-2a4183a01214 | MALEIC ANHYDRIDE |  | Elementary flows/Emission to air/unspecified | 00.00.000 |  | Elementary flow | 000108-31-6 |  |  | Mass
cc7b0fb0-f9d1-4c6b-a962-c799a57ccd38 | MALEIC ANHYDRIDE |  | Elementary flows/Emission to water/fresh water | 00.00.000 |  | Elementary flow | 000108-31-6 |  |  | Mass
ff539d0b-8b7f-46a5-9528-ddb67ee869f6 | MALEIC ANHYDRIDE |  | Elementary flows/Emission to water/fossil- | 00.00.000 |  | Elementary flow | 000108-31-6 |  |  | Mass
5a4c42d7-9e4f-48e6-85a9-424e5f4c614d | MALEIC ANHYDRIDE |  | Elementary flows/Emission to air/low population density, long-term | 00.00.000 |  | Elementary flow | 000108-31-6 |  |  | Mass
9d0c0414-959a-4604-860e-1becfc5d5f6c | MALEIC ANHYDRIDE |  | Elementary flows/Emission to water/ocean | 00.00.000 |  | Elementary flow | 000108-31-6 |  |  | Mass
e160ccf8-adc4-44a5-b68b-a49b2403a1c3 | MALEIC ANHYDRIDE |  | Elementary flows/Emission to water/ground water, long-term | 00.00.000 |  | Elementary flow | 000108-31-6 |  |  | Mass
c27399a1-7c0b-49de-b75d-8b7c92d2af5f | MALEIC ANHYDRIDE |  | Elementary flows/Emission to water/river | 00.00.000 |  | Elementary flow | 000108-31-6 |  |  | Mass
9a7ce66a-24bd-4903-b8ce-17cfff4804b8 | MALEIC ANHYDRIDE |  | Elementary flows/Emission to soil/forestry | 00.00.000 |  | Elementary flow | 000108-31-6 |  |  | Mass
7c6ab1e8-d367-4f40-91c2-5ac062e73861 | MALEIC ANHYDRIDE |  | Elementary flows/Emission to water/unspecified | 00.00.000 |  | Elementary flow | 000108-31-6 |  |  | Mass
9fca56d6-f743-4284-a97a-541b05cde769 | MALEIC ANHYDRIDE |  | Elementary flows/Emission to water/ground water | 00.00.000 |  | Elementary flow | 000108-31-6 |  |  | Mass
370fcee5-e641-421b-a571-21140276d782 | Maleic hydrazide |  | Elementary flows/Emission to air/lower stratosphere + upper troposphere | 00.00.000 |  | Elementary flow | 000123-33-1 |  |  | Mass
963e70f0-d4a0-43ff-ac07-81850ef83342 | Maleic hydrazide |  | Elementary flows/Emission to water/river, long-term | 00.00.000 |  | Elementary flow | 000123-33-1 |  |  | Mass
4d2d9d30-509e-4a0f-86f3-14204e979b40 | Maleic hydrazide |  | Elementary flows/Emission to air/high population density | 00.00.000 |  | Elementary flow | 000123-33-1 | C4H4N2O2 |  | Mass
bfbfec14-92bb-422d-809f-6342da1c3fc1 | Maleic hydrazide |  | Elementary flows/Emission to soil/industrial | 00.00.000 |  | Elementary flow | 000123-33-1 | C4H4N2O2 |  | Mass
0534a957-9ba0-4909-bf12-9c24fecd6568 | Maleic hydrazide |  | Elementary flows/Emission to water/lake | 00.00.000 |  | Elementary flow | 000123-33-1 |  |  | Mass
863ebe6d-0f48-4c32-94df-a6369f963a2e | Maleic hydrazide |  | Elementary flows/Emission to soil/agricultural | 00.00.000 |  | Elementary flow | 000123-33-1 | C4H4N2O2 |  | Mass
0692d393-88c2-4e89-aa2d-946cad7de916 | Maleic hydrazide |  | Elementary flows/Emission to water/fresh water, long-term | 00.00.000 |  | Elementary flow | 000123-33-1 |  |  | Mass
e7d431e3-405b-43aa-8b3f-e9fcbee2016c | Maleic hydrazide |  | Elementary flows/Emission to soil/unspecified | 00.00.000 |  | Elementary flow | 000123-33-1 | C4H4N2O2 |  | Mass
5a203981-1e2d-35ad-91f0-7205791078ec | Maleic hydrazide |  | Elementary flows/Emission to air/indoor | 00.00.000 |  | Elementary flow | 000123-33-1 |  |  | Mass
ac2c4a45-7b2a-4b08-a614-9a12f6832319 | Maleic hydrazide |  | Elementary flows/Emission to air/low population density | 00.00.000 |  | Elementary flow | 000123-33-1 | C4H4N2O2 |  | Mass
a0b184cb-b48b-4564-8079-3c499c174bcf | Maleic hydrazide |  | Elementary flows/Emission to air/unspecified | 00.00.000 |  | Elementary flow | 000123-33-1 |  |  | Mass
5b39f663-6830-4a68-8ff1-cab1895250ce | Maleic hydrazide |  | Elementary flows/Emission to water/fresh water | 00.00.000 |  | Elementary flow | 000123-33-1 |  |  | Mass
2453a500-b71f-474a-a3a6-924280e01386 | Maleic hydrazide |  | Elementary flows/Emission to water/fossil- | 00.00.000 |  | Elementary flow | 000123-33-1 | C4H4N2O2 |  | Mass
cee6c87f-4307-4623-b46e-1a7eb79cde52 | Maleic hydrazide |  | Elementary flows/Emission to air/low population density, long-term | 00.00.000 |  | Elementary flow | 000123-33-1 |  |  | Mass
9152bbab-79a6-497c-b50e-0dc6770d09a0 | Maleic hydrazide |  | Elementary flows/Emission to water/ocean | 00.00.000 |  | Elementary flow | 000123-33-1 | C4H4N2O2 |  | Mass
2024972f-4f94-41ce-b12e-fa30e0db3871 | Maleic hydrazide |  | Elementary flows/Emission to water/ground water, long-term | 00.00.000 |  | Elementary flow | 000123-33-1 |  |  | Mass
0a5fa96f-da07-46ec-b675-5870d1f28332 | Maleic hydrazide |  | Elementary flows/Emission to water/river | 00.00.000 |  | Elementary flow | 000123-33-1 |  |  | Mass
0a0bc0a5-3d54-420c-8f92-bc6706e2458f | Maleic hydrazide |  | Elementary flows/Emission to soil/forestry | 00.00.000 |  | Elementary flow | 000123-33-1 | C4H4N2O2 |  | Mass
b2fb6afd-6e18-4c8e-81c4-42e60c1f145a | Maleic hydrazide |  | Elementary flows/Emission to water/unspecified | 00.00.000 |  | Elementary flow | 000123-33-1 |  |  | Mass
af63fe1a-40ae-43e7-b717-bd68fdd0ac4f | Maleic hydrazide |  | Elementary flows/Emission to water/ground water | 00.00.000 |  | Elementary flow | 000123-33-1 |  |  | Mass
1df2719e-868f-3f2c-980d-596ebcca9d18 | Malonaldehyde, sodium salt |  | Elementary flows/Emission to air/lower stratosphere + upper troposphere | 00.00.000 |  | Elementary flow | 024382-04-5 |  |  | Mass
27585407-017a-3bad-8e18-e0f219d7e475 | Malonaldehyde, sodium salt |  | Elementary flows/Emission to air/high population density | 00.00.000 |  | Elementary flow | 024382-04-5 |  |  | Mass
9ea3bcd1-484f-316e-8eb5-a89e525c2ffd | Malonaldehyde, sodium salt |  | Elementary flows/Emission to soil/industrial | 00.00.000 |  | Elementary flow | 024382-04-5 |  |  | Mass
5bad8d72-b36f-3277-8da5-010730c2e4cc | Malonaldehyde, sodium salt |  | Elementary flows/Emission to soil/agricultural | 00.00.000 |  | Elementary flow | 024382-04-5 |  |  | Mass
22c4a180-c66a-38cb-b796-9d175e59b6e1 | Malonaldehyde, sodium salt |  | Elementary flows/Emission to soil/unspecified | 00.00.000 |  | Elementary flow | 024382-04-5 |  |  | Mass
e7bce8ab-3e44-3dd2-bf73-f559d3c9d447 | Malonaldehyde, sodium salt |  | Elementary flows/Emission to air/indoor | 00.00.000 |  | Elementary flow | 024382-04-5 |  |  | Mass
5159939a-a722-300e-a51d-900be7721af7 | Malonaldehyde, sodium salt |  | Elementary flows/Emission to air/low population density | 00.00.000 |  | Elementary flow | 024382-04-5 |  |  | Mass
d4d1371f-592a-3a42-a8e3-6e5319ebe6a7 | Malonaldehyde, sodium salt |  | Elementary flows/Emission to air/unspecified | 00.00.000 |  | Elementary flow | 024382-04-5 |  |  | Mass
a6aefbfc-65c8-3858-9661-b37910928e6f | Malonaldehyde, sodium salt |  | Elementary flows/Emission to air/low population density, long-term | 00.00.000 |  | Elementary flow | 024382-04-5 |  |  | Mass
94feb44c-fea6-306c-94cf-16650fc100ab | Malonaldehyde, sodium salt |  | Elementary flows/Emission to water/ocean | 00.00.000 |  | Elementary flow | 024382-04-5 |  |  | Mass
544de1fb-89bb-30e4-8ba7-940c7af13508 | Malonaldehyde, sodium salt |  | Elementary flows/Emission to water/ground water, long-term | 00.00.000 |  | Elementary flow | 024382-04-5 |  |  | Mass
2d72c443-d14f-3a20-a63e-76354dfab8fc | Malonaldehyde, sodium salt |  | Elementary flows/Emission to water/river | 00.00.000 |  | Elementary flow | 024382-04-5 |  |  | Mass
8d236dfb-1ef6-348b-ab23-c311c4c9bade | Malonaldehyde, sodium salt |  | Elementary flows/Emission to soil/forestry | 00.00.000 |  | Elementary flow | 024382-04-5 |  |  | Mass
d8026b2a-7f82-3ad8-bf67-0c04373afc88 | Malonaldehyde, sodium salt |  | Elementary flows/Emission to water/unspecified | 00.00.000 |  | Elementary flow | 024382-04-5 |  |  | Mass
ea7be748-bde1-3591-ab77-262a32c18ace | Malonic acid |  | Elementary flows/Emission to air/lower stratosphere + upper troposphere | 00.00.000 |  | Elementary flow | 000141-82-2 |  |  | Mass
d332fdd7-b909-3918-a8b9-07a7e1368267 | Malonic acid |  | Elementary flows/Emission to air/high population density | 00.00.000 |  | Elementary flow | 000141-82-2 |  |  | Mass
3e849496-5062-33d4-89ba-1befe8f15542 | Malonic acid |  | Elementary flows/Emission to soil/industrial | 00.00.000 |  | Elementary flow | 000141-82-2 |  |  | Mass
b853c73d-ba1e-37f8-9aee-bf6d10fb931f | Malonic acid |  | Elementary flows/Emission to soil/agricultural | 00.00.000 |  | Elementary flow | 000141-82-2 |  |  | Mass
28d8935a-8ce6-4d15-a422-a4c4ef7b1d78 | MALONIC ACID |  | Elementary flows/Emission to soil/unspecified | 00.00.000 |  | Elementary flow | 000141-82-2 |  |  | Mass
3734437d-89f6-358b-8d77-0b271f379f7b | Malonic acid |  | Elementary flows/Emission to air/indoor | 00.00.000 |  | Elementary flow | 000141-82-2 |  |  | Mass
f0ccbe32-c668-3074-8de9-1715b5117411 | Malonic acid |  | Elementary flows/Emission to air/low population density | 00.00.000 |  | Elementary flow | 000141-82-2 |  |  | Mass
1b83bdfc-3f72-3447-a4a9-07ec751bf93c | Malonic acid |  | Elementary flows/Emission to air/unspecified | 00.00.000 |  | Elementary flow | 000141-82-2 |  |  | Mass
f26f3221-2d13-326b-a04b-0ea53f7332e7 | Malonic acid |  | Elementary flows/Emission to air/low population density, long-term | 00.00.000 |  | Elementary flow | 000141-82-2 |  |  | Mass
67bd4b27-9f23-351f-8114-f1625b071863 | Malonic acid |  | Elementary flows/Emission to water/ocean | 00.00.000 |  | Elementary flow | 000141-82-2 |  |  | Mass
ebf2e860-8560-3d42-a6c2-fb47aecc61e9 | Malonic acid |  | Elementary flows/Emission to water/ground water, long-term | 00.00.000 |  | Elementary flow | 000141-82-2 |  |  | Mass
b0cca6d7-149d-3183-abd6-d652423d1edb | Malonic acid |  | Elementary flows/Emission to water/river | 00.00.000 |  | Elementary flow | 000141-82-2 |  |  | Mass
3d4b8541-f03a-314e-bdc9-60a9ee87f498 | Malonic acid |  | Elementary flows/Emission to soil/forestry | 00.00.000 |  | Elementary flow | 000141-82-2 |  |  | Mass
0adf5e6f-bd9d-3c30-b178-11af5c9716b6 | Malonic acid |  | Elementary flows/Emission to water/unspecified | 00.00.000 |  | Elementary flow | 000141-82-2 |  |  | Mass
eca5b148-b21f-34a3-b6fe-b28af9af058e | Malononitrile |  | Elementary flows/Emission to air/lower stratosphere + upper troposphere | 00.00.000 |  | Elementary flow | 000109-77-3 |  |  | Mass
bfd1b44b-b444-3366-bc6c-5e0092562b49 | Malononitrile |  | Elementary flows/Emission to water/river, long-term | 00.00.000 |  | Elementary flow | 000109-77-3 |  |  | Mass
b1be7d0a-6530-3867-8b84-db3d86331d5b | Malononitrile |  | Elementary flows/Emission to air/high population density | 00.00.000 |  | Elementary flow | 000109-77-3 |  |  | Mass
4cf1d911-418d-4add-bc66-e23f7c92b295 | MALONONITRILE |  | Elementary flows/Emission to soil/industrial | 00.00.000 |  | Elementary flow | 000109-77-3 |  |  | Mass
7475d427-37ba-3ef7-bb38-4fea3d8726e7 | Malononitrile |  | Elementary flows/Emission to water/lake | 00.00.000 |  | Elementary flow | 000109-77-3 |  |  | Mass
e368ecf6-f7a7-3836-93b7-6be1a30b28d3 | Malononitrile |  | Elementary flows/Emission to soil/agricultural | 00.00.000 |  | Elementary flow | 000109-77-3 |  |  | Mass
e9ce3fdf-b744-4fa9-97ec-114e7ec1b96a | MALONONITRILE |  | Elementary flows/Emission to soil/unspecified | 00.00.000 |  | Elementary flow | 000109-77-3 |  |  | Mass
cb5a65eb-b410-3914-8a42-3b8780d13e8f | Malononitrile |  | Elementary flows/Emission to air/indoor | 00.00.000 |  | Elementary flow | 000109-77-3 |  |  | Mass
ef13ae68-c7f6-48a2-9932-12923b136272 | MALONONITRILE |  | Elementary flows/Emission to air/low population density | 00.00.000 |  | Elementary flow | 000109-77-3 |  |  | Mass
a368af59-2cbf-47ef-8296-6f3b5a283797 | MALONONITRILE |  | Elementary flows/Emission to air/unspecified | 00.00.000 |  | Elementary flow | 000109-77-3 |  |  | Mass
32bd8f24-dfa0-35e3-a0c1-0a92eec8f504 | Malononitrile |  | Elementary flows/Emission to air/low population density, long-term | 00.00.000 |  | Elementary flow | 000109-77-3 |  |  | Mass
5b58a38d-9ad2-3d19-85d4-131db8f0d285 | Malononitrile |  | Elementary flows/Emission to water/ocean | 00.00.000 |  | Elementary flow | 000109-77-3 |  |  | Mass
df849aee-fe94-3552-bb5d-b680464b6f5f | Malononitrile |  | Elementary flows/Emission to water/ground water, long-term | 00.00.000 |  | Elementary flow | 000109-77-3 |  |  | Mass
f0e69821-aa97-3bfd-affa-0042a4a4825a | Malononitrile |  | Elementary flows/Emission to water/river | 00.00.000 |  | Elementary flow | 000109-77-3 |  |  | Mass
ad54aafa-f671-3da4-a1c6-42f9b47d8901 | Malononitrile |  | Elementary flows/Emission to soil/forestry | 00.00.000 |  | Elementary flow | 000109-77-3 |  |  | Mass
c0bba005-7080-3436-90d8-fb4cbc6a7246 | Malononitrile |  | Elementary flows/Emission to water/unspecified | 00.00.000 |  | Elementary flow | 000109-77-3 |  |  | Mass
b37baddd-bcf4-4e6a-9a38-6178926a9dd9 | Mancozeb |  | Elementary flows/Emission to air/lower stratosphere + upper troposphere | 00.00.000 |  | Elementary flow | 008018-01-7 |  |  | Mass
1f34de42-97a8-4792-aa95-83cfd73a44d0 | Mancozeb |  | Elementary flows/Emission to water/river, long-term | 00.00.000 |  | Elementary flow | 008018-01-7 |  |  | Mass
72f2624d-2a93-487f-8f20-0d7fee144644 | Mancozeb |  | Elementary flows/Emission to air/high population density | 00.00.000 |  | Elementary flow | 008018-01-7 | C8H12MnN4S8Zn |  | Mass
6d6bed38-a392-4e9d-a708-fa390018f2f4 | Mancozeb |  | Elementary flows/Emission to soil/industrial | 00.00.000 |  | Elementary flow | 008018-01-7 | C8H12MnN4S8Zn |  | Mass
632592b2-4122-4e8f-915e-449def360e38 | Mancozeb |  | Elementary flows/Emission to water/lake | 00.00.000 |  | Elementary flow | 008018-01-7 |  |  | Mass
4f6390e3-bca5-4d3b-aead-7d63f2534440 | Mancozeb |  | Elementary flows/Emission to soil/agricultural | 00.00.000 |  | Elementary flow | 008018-01-7 | C8H12MnN4S8Zn |  | Mass
8d896054-170c-4bc8-ad7e-d0ed62de4962 | Mancozeb |  | Elementary flows/Emission to water/fresh water, long-term | 00.00.000 |  | Elementary flow | 008018-01-7 |  |  | Mass
242ea25c-41fe-483c-be34-00165011869e | Mancozeb |  | Elementary flows/Emission to soil/unspecified | 00.00.000 |  | Elementary flow | 008018-01-7 | C8H12MnN4S8Zn |  | Mass
39a9291b-5cae-3e76-afa4-49a27ec55f67 | Mancozeb |  | Elementary flows/Emission to air/indoor | 00.00.000 |  | Elementary flow | 008018-01-7 |  |  | Mass
63e7d753-8549-11e0-9d78-0800200c9a66 | Mancozeb |  | Elementary flows/Emission to air/low population density | 00.00.000 |  | Elementary flow | 008018-01-7 | C8H12MnN4S8Zn |  | Mass
312aaf26-d20f-4cb3-a556-e1ef03b10ab5 | Mancozeb |  | Elementary flows/Emission to air/unspecified | 00.00.000 |  | Elementary flow | 008018-01-7 | C8H12MnN4S8Zn |  | Mass
a7af86a7-9b67-45b7-ad3d-dede0adb9d15 | Mancozeb |  | Elementary flows/Emission to water/fresh water | 00.00.000 |  | Elementary flow | 008018-01-7 | C8H12MnN4S8Zn |  | Mass
b54acfb2-d618-48f9-83b9-e6e5f46c5e67 | Mancozeb |  | Elementary flows/Emission to water/fossil- | 00.00.000 |  | Elementary flow | 008018-01-7 | C8H12MnN4S8Zn |  | Mass
84c22324-c979-402f-9a58-b5f0eff4d460 | Mancozeb |  | Elementary flows/Emission to air/low population density, long-term | 00.00.000 |  | Elementary flow | 008018-01-7 |  |  | Mass
162706ef-f3d8-4aba-8c47-f2b624800518 | Mancozeb |  | Elementary flows/Emission to water/ocean | 00.00.000 |  | Elementary flow | 008018-01-7 | C8H12MnN4S8Zn |  | Mass
01dbf755-4e65-4be2-8345-eeef40a82937 | Mancozeb |  | Elementary flows/Emission to water/ground water, long-term | 00.00.000 |  | Elementary flow | 008018-01-7 |  |  | Mass
6b001b8e-9709-4ac3-b14b-421df81df449 | Mancozeb |  | Elementary flows/Emission to water/river | 00.00.000 |  | Elementary flow | 008018-01-7 |  |  | Mass
72ea2614-b80b-4406-8d3b-4efa5c743793 | Mancozeb |  | Elementary flows/Emission to soil/forestry | 00.00.000 |  | Elementary flow | 008018-01-7 | C8H12MnN4S8Zn |  | Mass
63e7d754-8549-11e0-9d78-0800200c9a66 | Mancozeb |  | Elementary flows/Emission to water/unspecified | 00.00.000 |  | Elementary flow | 008018-01-7 | C8H12MnN4S8Zn |  | Mass
562e4935-b3c1-4a74-bff7-4ca26172e66c | Mancozeb |  | Elementary flows/Emission to water/ground water | 00.00.000 |  | Elementary flow | 008018-01-7 |  |  | Mass
86421528-5832-3c45-a0ad-f25c56452557 | Mancozeb | Formula: C8H12MnN4S8Zn Synonyms: Manzozeb | Emissions to air/Unspecified | 00.00.000 |  | Elementary flow | 008018-01-7 |  |  | Mass
b76a8e6e-d3e7-3bf6-8429-3edbac074be5 | Mancozeb | Formula: C8H12MnN4S8Zn Synonyms: Manzozeb | Emissions to water/river | 00.00.000 |  | Elementary flow | 008018-01-7 |  |  | Mass
fe1ae32b-23f6-383f-b607-16859ef4e596 | Mancozeb | Formula: C8H12MnN4S8Zn Synonyms: Manzozeb | Emissions to soil/forestry | 00.00.000 |  | Elementary flow | 008018-01-7 |  |  | Mass
c3bf9860-4332-3d67-a80f-7833c7112dba | Mancozeb, at regional storage/RER U/AusSD U |  | Economic issues/Unspecified | 00.00.000 |  | Elementary flow |  |  |  | Mass
12e2fffe-08cd-451c-ad46-0b0a5db3c9ba | Mandipropamid |  | Elementary flows/Emission to soil/agricultural | 00.00.000 |  | Elementary flow | 374726-62-2 |  |  | Mass
edd927f2-f7d4-4569-bbd5-f5adee2dca7c | Maneb |  | Elementary flows/Emission to air/lower stratosphere + upper troposphere | 00.00.000 |  | Elementary flow | 012427-38-2 |  |  | Mass
7d7807aa-a1e0-4913-b261-d375384b9e0e | Maneb |  | Elementary flows/Emission to water/river, long-term | 00.00.000 |  | Elementary flow | 012427-38-2 |  |  | Mass
8df8234f-3e74-48ea-9154-f5f92376c47c | Maneb |  | Elementary flows/Emission to air/high population density | 00.00.000 |  | Elementary flow | 012427-38-2 | C4H6MnS4N2 |  | Mass
cda03295-cb60-48e1-8aea-26e4f982e2cf | Maneb |  | Elementary flows/Emission to soil/industrial | 00.00.000 |  | Elementary flow | 012427-38-2 | C4H6MnS4N2 |  | Mass
43444757-7c17-450a-a635-60ef34d4b8b6 | Maneb |  | Elementary flows/Emission to water/lake | 00.00.000 |  | Elementary flow | 012427-38-2 |  |  | Mass
d689f35b-5ebf-4b87-bb12-c4e316219275 | Maneb |  | Elementary flows/Emission to soil/agricultural | 00.00.000 |  | Elementary flow | 012427-38-2 | C4H6MnS4N2 |  | Mass
308fda4f-fba5-4bc0-b59e-9d52443e1d8e | Maneb |  | Elementary flows/Emission to water/fresh water, long-term | 00.00.000 |  | Elementary flow | 012427-38-2 |  |  | Mass
efff78cf-da9d-42ff-af7f-588368de9e3d | Maneb |  | Elementary flows/Emission to soil/unspecified | 00.00.000 |  | Elementary flow | 012427-38-2 | C4H6MnS4N2 |  | Mass
581d8d25-09a4-3f6d-87d6-9d085a3d9f5e | Maneb |  | Elementary flows/Emission to air/indoor | 00.00.000 |  | Elementary flow | 012427-38-2 |  |  | Mass
0426b33e-b381-438c-8262-a80ba5633882 | Maneb |  | Elementary flows/Emission to air/low population density | 00.00.000 |  | Elementary flow | 012427-38-2 | C4H6MnS4N2 |  | Mass
a3b83478-6123-4698-9131-9f6146f573e6 | Maneb |  | Elementary flows/Emission to air/unspecified | 00.00.000 |  | Elementary flow | 012427-38-2 |  |  | Mass
fef305f6-b6d7-47d2-b646-c91e13518a9d | Maneb |  | Elementary flows/Emission to water/fresh water | 00.00.000 |  | Elementary flow | 012427-38-2 |  |  | Mass
9781785b-db7a-4870-abaa-edceaddc6fc7 | Maneb |  | Elementary flows/Emission to water/fossil- | 00.00.000 |  | Elementary flow | 012427-38-2 | C4H6MnS4N2 |  | Mass
a781363a-036c-4c30-9e64-ddaeb07e880b | Maneb |  | Elementary flows/Emission to air/low population density, long-term | 00.00.000 |  | Elementary flow | 012427-38-2 |  |  | Mass
9210329c-0cc3-4f15-8e28-5ebd73d0315a | Maneb |  | Elementary flows/Emission to water/ocean | 00.00.000 |  | Elementary flow | 012427-38-2 | C4H6MnS4N2 |  | Mass
14f2592f-18f2-4b4c-8924-df3a41cc698a | Maneb |  | Elementary flows/Emission to water/ground water, long-term | 00.00.000 |  | Elementary flow | 012427-38-2 |  |  | Mass
17759290-408f-46c4-997d-93d5e0c1894c | Maneb |  | Elementary flows/Emission to water/river | 00.00.000 |  | Elementary flow | 012427-38-2 |  |  | Mass
1e6ced59-79b4-48f3-bad2-619701f50665 | Maneb |  | Elementary flows/Emission to soil/forestry | 00.00.000 |  | Elementary flow | 012427-38-2 | C4H6MnS4N2 |  | Mass
e70a8fcf-7598-4372-b626-2179bc33f859 | Maneb |  | Elementary flows/Emission to water/unspecified | 00.00.000 |  | Elementary flow | 012427-38-2 |  |  | Mass
2ccb07de-18ee-4367-bc0d-bbc8667b0f45 | Maneb |  | Elementary flows/Emission to water/ground water | 00.00.000 |  | Elementary flow | 012427-38-2 |  |  | Mass
2737dccb-d7b8-4002-a3f5-1ab6e1c6515e | Manganese |  | Elementary flows/Resource/unspecified | 00.00.000 |  | Elementary flow | 007439-96-5 | Mn |  | Mass
42053ffb-9284-49cb-88f9-33ac5c77be4a | Manganese |  | Elementary flows/Emission to air/lower stratosphere + upper troposphere | 00.00.000 |  | Elementary flow | 007439-96-5 | Mn |  | Mass
d683ef13-3e94-48ac-af2f-f3149ddf2956 | Manganese |  | Elementary flows/Emission to water/river, long-term | 00.00.000 |  | Elementary flow | 007439-96-5 | Mn |  | Mass
b0546417-3064-4878-bd6f-2da75cefdf63 | Manganese |  | Elementary flows/Emission to air/high population density | 00.00.000 |  | Elementary flow | 007439-96-5 | Mn |  | Mass
9c706cff-cb82-4207-a589-95896e04dc08 | Manganese |  | Elementary flows/Emission to soil/industrial | 00.00.000 |  | Elementary flow | 007439-96-5 | Mn |  | Mass
e14e7084-544e-4898-b6e9-79c10ae82f7d | Manganese |  | Elementary flows/Emission to water/lake | 00.00.000 |  | Elementary flow | 007439-96-5 | Mn |  | Mass
9ba8c05d-1593-45a5-8d3b-5c4f3e9fef32 | Manganese |  | Elementary flows/Emission to soil/agricultural | 00.00.000 |  | Elementary flow | 007439-96-5 | Mn |  | Mass
9306591f-3d5d-493f-8d11-c5674d31bda6 | Manganese |  | Elementary flows/Emission to water/fresh water, long-term | 00.00.000 |  | Elementary flow | 007439-96-5 | Mn |  | Mass
6b7fbea6-4a86-40f9-954d-3c9b3611abfd | Manganese |  | Elementary flows/Emission to soil/unspecified | 00.00.000 |  | Elementary flow | 007439-96-5 | Mn |  | Mass
d09551cd-49f7-392a-b5d5-414d58d3b019 | Manganese |  | Elementary flows/Emission to air/indoor | 00.00.000 |  | Elementary flow | 007439-96-5 |  |  | Mass
2460f868-54a9-404c-bec8-c809a44ae72c | Manganese |  | Elementary flows/Emission to air/low population density | 00.00.000 |  | Elementary flow | 007439-96-5 | Mn |  | Mass
295060ba-3c3d-45e4-99ca-e17b1204b553 | Manganese |  | Elementary flows/Emission to air/unspecified | 00.00.000 |  | Elementary flow | 007439-96-5 | Mn |  | Mass
d3a50c57-7caf-4400-87f5-b0c10d69e760 | Manganese |  | Elementary flows/Emission to water/fresh water | 00.00.000 |  | Elementary flow | 007439-96-5 | Mn |  | Mass
fe0acd60-3ddc-11dd-9e5c-0050c2490048 | Manganese |  | Elementary flows/Resource/in ground | 00.00.000 |  | Elementary flow | 007439-96-5 | Mn |  | Mass
768b5d8f-44de-4a0e-960c-808d674ac03d | Manganese |  | Elementary flows/Emission to water/fossil- | 00.00.000 |  | Elementary flow | 007439-96-5 | Mn |  | Mass
f532985c-90b7-46fc-aac9-b039b40e22f1 | Manganese |  | Elementary flows/Emission to water/surface water | 00.00.000 |  | Elementary flow | 007439-96-5 | Mn |  | Mass
0af26a55-d357-469f-abad-8ced785cb4fb | Manganese |  | Elementary flows/Emission to air/low population density, long-term | 00.00.000 |  | Elementary flow | 007439-96-5 | Mn |  | Mass
c91fd4bf-ed70-4e2f-a34f-159773f981b6 | Manganese |  | Elementary flows/Emission to water/ocean | 00.00.000 |  | Elementary flow | 007439-96-5 | Mn |  | Mass
835d0907-a668-4d92-b6b6-7b56fa343713 | Manganese |  | Elementary flows/Emission to water/ground water, long-term | 00.00.000 |  | Elementary flow | 007439-96-5 | Mn |  | Mass
ec510d90-caf7-4369-a097-1578976d8db9 | Manganese |  | Elementary flows/Emission to water/river | 00.00.000 |  | Elementary flow | 007439-96-5 | Mn |  | Mass
009a49e8-09a7-4432-9cb9-f2dd18e8f922 | Manganese |  | Elementary flows/Emission to soil/forestry | 00.00.000 |  | Elementary flow | 007439-96-5 | Mn |  | Mass
10cbd2f7-c41b-4bb4-b636-d8fc15cf0282 | Manganese |  | Elementary flows/Emission to water/unspecified | 00.00.000 |  | Elementary flow | 007439-96-5 | Mn |  | Mass
44f28e11-061d-44fd-8f25-dc62a9f1fa57 | Manganese |  | Elementary flows/Emission to water/ground water | 00.00.000 |  | Elementary flow | 007439-96-5 | Mn |  | Mass
541d876c-d85c-4b18-9819-0a21b111cc4d | Manganese compounds, unspecified |  | Elementary flows/Emission to air/high population density | 00.00.000 |  | Elementary flow | 008075-39-6 |  |  | Mass
483b88fb-9cc8-4caf-8e32-6a9172734d00 | Manganese compounds, unspecified |  | Elementary flows/Emission to soil/industrial | 00.00.000 |  | Elementary flow | 008075-39-6 |  |  | Mass
b87a4ccd-b6b6-4af3-bde5-1159b187f980 | Manganese compounds, unspecified |  | Elementary flows/Emission to soil/unspecified | 00.00.000 |  | Elementary flow | 008075-39-6 |  |  | Mass
26a99558-f0c7-4ce7-a886-c953bc83f262 | Manganese compounds, unspecified |  | Elementary flows/Emission to air/low population density | 00.00.000 |  | Elementary flow | 008075-39-6 |  |  | Mass
7ae398b7-8532-11e0-9d78-0800200c9a66 | Manganese compounds, unspecified |  | Elementary flows/Emission to air/unspecified | 00.00.000 |  | Elementary flow |  |  |  | Mass
0bc13f26-f031-44eb-be62-c6777fe22013 | Manganese compounds, unspecified |  | Elementary flows/Emission to water/unspecified | 00.00.000 |  | Elementary flow | 008075-39-6 |  |  | Mass
510eb79b-c7a2-3835-a8ab-61a80f72cbeb | Manganese ore |  | Elementary flows/Resource/unspecified | 00.00.000 |  | Elementary flow |  |  |  | Mass
9877acaf-a633-411c-a815-22263c193ac1 | Manganese ore |  | Elementary flows/Resource/in ground | 00.00.000 |  | Elementary flow |  |  |  | Mass
4c4c1ef0-a32e-479f-992e-6523d854c316 | Manganese ore (R.O.M.) |  | Elementary flows/Resource/in ground | 00.00.000 |  | Elementary flow |  |  |  | Mass
9f9f1f14-6eee-4067-b4a5-80e75fc7b295 | Manganese, 35.7% in sedimentary deposit, 14.2% in crude ore |  | Elementary flows/Resource/in ground | 00.00.000 |  | Elementary flow | 007439-96-5 | Mn |  | Mass
9863dc71-42fc-35ff-a8aa-5a5c4b66e112 | Manganese, resource correction |  | Elementary flows/Resource/unspecified | 00.00.000 |  | Elementary flow | 007439-96-5 |  |  | Mass
fdd3a558-5d4d-4ca0-b0a5-950051dc92da | Manganese-54 |  | Elementary flows/Emission to air/lower stratosphere + upper troposphere | 00.00.000 |  | Elementary flow | 013966-31-9 | Mn-54 |  | Radioactivity
62ec6b76-5685-4501-8ea8-83cc3435385d | Manganese-54 |  | Elementary flows/Emission to water/river, long-term | 00.00.000 |  | Elementary flow | 013966-31-9 | Mn-54 |  | Radioactivity
d2643677-b96c-4aec-a687-b5b2d4ba9368 | Manganese-54 |  | Elementary flows/Emission to air/high population density | 00.00.000 |  | Elementary flow | 013966-31-9 | Mn-54 |  | Radioactivity
2d0d9cdc-822f-4438-98d7-7aa4aa64771a | Manganese-54 |  | Elementary flows/Emission to water/lake | 00.00.000 |  | Elementary flow | 013966-31-9 | Mn-54 |  | Radioactivity
a9c7fd3a-6adf-41ba-a731-db8f0f2d8dcf | Manganese-54 |  | Elementary flows/Emission to soil/agricultural | 00.00.000 |  | Elementary flow | 013966-31-9 |  |  | Radioactivity
e1167a49-0a2d-4c7e-a089-645eed790566 | Manganese-54 |  | Elementary flows/Emission to water/fresh water, long-term | 00.00.000 |  | Elementary flow | 013966-31-9 |  |  | Radioactivity
c6477d22-747e-4a9f-9c29-92114269c4b8 | Manganese-54 |  | Elementary flows/Emission to soil/unspecified | 00.00.000 |  | Elementary flow | 013966-31-9 |  |  | Radioactivity
46a9723a-aca5-4b66-9367-47412ec9e3a0 | Manganese-54 |  | Elementary flows/Emission to air/low population density | 00.00.000 |  | Elementary flow | 013966-31-9 | Mn-54 |  | Radioactivity
28955c40-9925-47d2-9770-dc18a4bba82a | Manganese-54 |  | Elementary flows/Emission to air/unspecified | 00.00.000 |  | Elementary flow | 013966-31-9 | Mn-54 |  | Radioactivity
16a6b0a2-16f4-4706-a75a-20e08e41f46e | Manganese-54 |  | Elementary flows/Emission to water/fresh water | 00.00.000 |  | Elementary flow | 013966-31-9 | Mn-54 |  | Radioactivity
aabd6cc5-202b-441b-9cfe-38001b93a65e | Manganese-54 |  | Elementary flows/Emission to water/fossil- | 00.00.000 |  | Elementary flow | 013966-31-9 | Mn-54 |  | Radioactivity
9a12a4c4-c03e-43fb-a448-4d911f539e64 | Manganese-54 |  | Elementary flows/Emission to water/surface water | 00.00.000 |  | Elementary flow | 013966-31-9 | Mn-54 |  | Radioactivity
9143372d-1042-4422-ac51-c197a4955292 | Manganese-54 |  | Elementary flows/Emission to air/low population density, long-term | 00.00.000 |  | Elementary flow | 013966-31-9 | Mn-54 |  | Radioactivity
147b91df-513b-4784-923a-180c2a5b1434 | Manganese-54 |  | Elementary flows/Emission to water/ocean | 00.00.000 |  | Elementary flow | 013966-31-9 | Mn-54 |  | Radioactivity
a04ea618-06a0-45b4-b116-a49603ba70ea | Manganese-54 |  | Elementary flows/Emission to water/ground water, long-term | 00.00.000 |  | Elementary flow | 013966-31-9 | Mn-54 |  | Radioactivity
4f51b9de-e586-41ff-82a7-4f2523ce8b3e | Manganese-54 |  | Elementary flows/Emission to water/river | 00.00.000 |  | Elementary flow | 013966-31-9 | Mn-54 |  | Radioactivity
729eac4f-0339-4d0f-8956-a71ebe20a527 | Manganese-54 |  | Elementary flows/Emission to water/unspecified | 00.00.000 |  | Elementary flow | 013966-31-9 | Mn-54 |  | Radioactivity
dcf5005b-16a3-49ed-ae93-960a320f52db | Manganese-54 |  | Elementary flows/Emission to water/ground water | 00.00.000 |  | Elementary flow | 013966-31-9 | Mn-54 |  | Radioactivity
7533b7ba-5710-37bc-8c9c-db4d0c4e7ec9 | Manganese-54 | Formula: Mn-54 | Emissions to air/low. pop. | 00.00.000 |  | Elementary flow | 013966-31-9 |  |  | Radioactivity
be338389-b96c-323c-be6c-0a108bcaf261 | Manganese-54 | Formula: Mn-54 | Emissions to water/river | 00.00.000 |  | Elementary flow | 013966-31-9 |  |  | Radioactivity
b84517bc-e83c-43fa-aac2-942c4d7c3a59 | Manganese-55 |  | Elementary flows/Emission to water/river, long-term | 00.00.000 |  | Elementary flow | 007439-96-5 | Mn-55 |  | Radioactivity
7310067c-fce4-4c9a-a8a3-d7f6afe7ad08 | Manganese-55 |  | Elementary flows/Emission to water/lake | 00.00.000 |  | Elementary flow | 007439-96-5 | Mn-55 |  | Radioactivity
460dff77-d35b-4400-bb82-dd895ea20bb2 | Manganese-55 |  | Elementary flows/Emission to water/fresh water | 00.00.000 |  | Elementary flow | 007439-96-5 | Mn-55 |  | Radioactivity
4590f1e5-d30f-40e6-a3c3-586ec48423e0 | Manganese-55 |  | Elementary flows/Emission to water/fossil- | 00.00.000 |  | Elementary flow | 007439-96-5 | Mn-55 |  | Radioactivity
32299af9-3432-470b-8f90-5d06df12b062 | Manganese-55 |  | Elementary flows/Emission to water/surface water | 00.00.000 |  | Elementary flow | 007439-96-5 | Mn-55 |  | Radioactivity
6ed06a59-4fd1-422e-a397-4c3274596701 | Manganese-55 |  | Elementary flows/Emission to water/ocean | 00.00.000 |  | Elementary flow | 007439-96-5 | Mn-55 |  | Radioactivity
957d4d94-9f88-4f40-9755-cfc3918882bb | Manganese-55 |  | Elementary flows/Emission to water/ground water, long-term | 00.00.000 |  | Elementary flow | 007439-96-5 | Mn-55 |  | Radioactivity
fbd94a05-2e4c-444a-8902-37209c6ba6d5 | Manganese-55 |  | Elementary flows/Emission to water/river | 00.00.000 |  | Elementary flow | 007439-96-5 | Mn-55 |  | Radioactivity
06ee87f5-4946-4ecd-9615-b4723595fbaf | Manganese-55 |  | Elementary flows/Emission to water/unspecified | 00.00.000 |  | Elementary flow | 007439-96-5 | Mn-55 |  | Radioactivity
583eec00-1480-4cd7-8670-31eaf94053ad | Manganese-55 |  | Elementary flows/Emission to water/ground water | 00.00.000 |  | Elementary flow | 007439-96-5 | Mn-55 |  | Radioactivity
95cafc0b-4c60-3483-86bb-87a456fc16a0 | Mannitol |  | Elementary flows/Emission to air/lower stratosphere + upper troposphere | 00.00.000 |  | Elementary flow | 000069-65-8 |  |  | Mass
0bb1f82f-ad54-35c8-ab82-63f0b76fa1f7 | Mannitol |  | Elementary flows/Emission to air/high population density | 00.00.000 |  | Elementary flow | 000069-65-8 |  |  | Mass
ae922aa0-6b60-38d7-ad39-14a1688ef79e | Mannitol |  | Elementary flows/Emission to soil/agricultural | 00.00.000 |  | Elementary flow | 000069-65-8 |  |  | Mass
a80546d5-240a-3d8b-8e16-4aeb95c28e0c | Mannitol |  | Elementary flows/Emission to soil/unspecified | 00.00.000 |  | Elementary flow | 000069-65-8 |  |  | Mass
da80a1fb-66d1-3f6e-805b-00c5de335100 | Mannitol |  | Elementary flows/Emission to air/indoor | 00.00.000 |  | Elementary flow | 000069-65-8 |  |  | Mass
a82294b0-dde9-31b5-8f70-dea49c78b99a | Mannitol |  | Elementary flows/Emission to air/low population density | 00.00.000 |  | Elementary flow | 000069-65-8 |  |  | Mass
cf82ee16-db78-3a08-b6e7-1bbf98e6eb33 | Mannitol |  | Elementary flows/Emission to air/unspecified | 00.00.000 |  | Elementary flow | 000069-65-8 |  |  | Mass
765f9d00-8adf-3445-83ba-6d1ec40783dd | Mannitol |  | Elementary flows/Emission to air/low population density, long-term | 00.00.000 |  | Elementary flow | 000069-65-8 |  |  | Mass
b246e406-4a37-339a-952d-2f9a38515dbe | Mannitol |  | Elementary flows/Emission to water/ocean | 00.00.000 |  | Elementary flow | 000069-65-8 |  |  | Mass
a9beaa3d-47a5-32b1-aacc-33e7a0bead3e | Mannitol |  | Elementary flows/Emission to water/unspecified | 00.00.000 |  | Elementary flow | 000069-65-8 |  |  | Mass
fc73e55d-7b38-3ba8-9c10-2c8a1976eae0 | Manure methane |  | Non material emissions/Unspecified | 00.00.000 |  | Elementary flow |  |  |  | Mass
8de1606d-5b6c-43c4-8f02-593b493ea960 | manure N |  | Elementary flows/Emission to soil/unspecified | 00.00.000 |  | Elementary flow |  |  |  | Mass
3893aedb-abd4-4e75-ba97-3fd78b2bd6d9 | manure P |  | Elementary flows/Emission to soil/unspecified | 00.00.000 |  | Elementary flow |  |  |  | Mass
daa95851-b101-39b1-bfc5-e380ee4f3378 | Manure, applied (N component) |  | Elementary flows/Emission to soil/agricultural | 00.00.000 |  | Elementary flow |  |  |  | Mass
b41fb350-17b1-3d5b-a0cc-ddfb604b999d | Manure, applied (N component) |  | Elementary flows/Emission to soil/unspecified | 00.00.000 |  | Elementary flow |  |  |  | Mass
51f1aca9-c614-3d2b-b580-717cdc13fc0b | Manure, applied (P component) |  | Elementary flows/Emission to soil/agricultural | 00.00.000 |  | Elementary flow |  |  |  | Mass
2210ecd7-46b4-390c-93b7-9a5e3447d65b | Manure, applied (P component) |  | Elementary flows/Emission to soil/unspecified | 00.00.000 |  | Elementary flow |  |  |  | Mass
910dbf0d-9ab9-4a2a-978f-5bc1e4122fa9 | MCPA |  | Elementary flows/Emission to air/lower stratosphere + upper troposphere | 00.00.000 |  | Elementary flow | 000094-74-6 |  |  | Mass
b0dfdad3-6b13-4d0b-945d-4330944908d1 | MCPA |  | Elementary flows/Emission to water/river, long-term | 00.00.000 |  | Elementary flow | 000094-74-6 |  |  | Mass
282511f7-f6bf-4aaa-b044-90a3b4e9c942 | MCPA |  | Elementary flows/Emission to air/high population density | 00.00.000 |  | Elementary flow | 000094-74-6 | C9H9ClO3 |  | Mass
138430d3-6adb-4b04-8f94-7bb60b3c8f77 | MCPA |  | Elementary flows/Emission to soil/industrial | 00.00.000 |  | Elementary flow | 000094-74-6 | C9H9ClO3 |  | Mass
29e09d0a-dac9-4086-b2eb-b16a1a9e821c | MCPA |  | Elementary flows/Emission to water/lake | 00.00.000 |  | Elementary flow | 000094-74-6 |  |  | Mass
e5492922-eaf5-4409-aa49-7f2a35cd0336 | MCPA |  | Elementary flows/Emission to soil/agricultural | 00.00.000 |  | Elementary flow | 000094-74-6 | C9H9ClO3 |  | Mass
864fc776-26bb-4533-aaf6-94da2ccd1552 | MCPA |  | Elementary flows/Emission to water/fresh water, long-term | 00.00.000 |  | Elementary flow | 000094-74-6 |  |  | Mass
59ccc9b2-5dd9-4eae-8e7c-dd713398b85d | MCPA |  | Elementary flows/Emission to soil/unspecified | 00.00.000 |  | Elementary flow | 000094-74-6 | C9H9ClO3 |  | Mass
63e7d755-8549-11e0-9d78-0800200c9a66 | MCPA |  | Elementary flows/Emission to air/low population density | 00.00.000 |  | Elementary flow | 000094-74-6 | C9H9ClO3 |  | Mass
ce702df4-8c55-472c-ae37-d0097648ec75 | MCPA |  | Elementary flows/Emission to air/unspecified | 00.00.000 |  | Elementary flow | 000094-74-6 | C9H9ClO3 |  | Mass
46d3b779-3d2c-4616-a323-c240eec0fb9c | MCPA |  | Elementary flows/Emission to water/fresh water | 00.00.000 |  | Elementary flow | 000094-74-6 | C9H9ClO3 |  | Mass
4a6a67b4-b880-4670-9e63-9f8fc8213d10 | MCPA |  | Elementary flows/Emission to water/fossil- | 00.00.000 |  | Elementary flow | 000094-74-6 | C9H9ClO3 |  | Mass
fc3c75dc-e39c-463b-8b26-96cfc0ed4b47 | MCPA |  | Elementary flows/Emission to water/surface water | 00.00.000 |  | Elementary flow | 000094-74-6 |  |  | Mass
60d81698-a001-4736-becb-1c2f424eebda | MCPA |  | Elementary flows/Emission to air/low population density, long-term | 00.00.000 |  | Elementary flow | 000094-74-6 |  |  | Mass
eafd3b17-5c41-4817-b0e2-01306b7c28d1 | MCPA |  | Elementary flows/Emission to water/ocean | 00.00.000 |  | Elementary flow | 000094-74-6 | C9H9ClO3 |  | Mass
f5266f31-2255-4ba9-b800-4d0cbac5556d | MCPA |  | Elementary flows/Emission to water/ground water, long-term | 00.00.000 |  | Elementary flow | 000094-74-6 |  |  | Mass
0467cf4c-58d2-4c61-9b5c-829060035986 | MCPA |  | Elementary flows/Emission to water/river | 00.00.000 |  | Elementary flow | 000094-74-6 |  |  | Mass
7214ac84-9c52-4db3-a0d0-afdb9b4c3118 | MCPA |  | Elementary flows/Emission to soil/forestry | 00.00.000 |  | Elementary flow | 000094-74-6 | C9H9ClO3 |  | Mass
63e7d756-8549-11e0-9d78-0800200c9a66 | MCPA |  | Elementary flows/Emission to water/unspecified | 00.00.000 |  | Elementary flow | 000094-74-6 | C9H9ClO3 |  | Mass
127a271a-0868-4d84-b7e0-8b5d9f9bccfb | MCPA |  | Elementary flows/Emission to water/ground water | 00.00.000 |  | Elementary flow | 000094-74-6 |  |  | Mass
f51a4005-ce5a-426f-8d29-efde906ec77f | MCPA 2-ethyl hexyl ester |  | Elementary flows/Emission to soil/agricultural | 00.00.000 |  | Elementary flow | 029450-45-1 |  |  | Mass
6920b69a-3e0a-3814-88c3-d213f6193212 | MCPA - sodium salt |  | Elementary flows/Emission to air/lower stratosphere + upper troposphere | 00.00.000 |  | Elementary flow | 003653-48-3 |  |  | Mass
39d2ced1-e7b9-300c-972d-b00c0ce8d170 | MCPA - sodium salt |  | Elementary flows/Emission to air/high population density | 00.00.000 |  | Elementary flow | 003653-48-3 |  |  | Mass
c90e894b-1965-312f-be5b-2f6f2def1e18 | MCPA - sodium salt |  | Elementary flows/Emission to soil/industrial | 00.00.000 |  | Elementary flow | 003653-48-3 |  |  | Mass
5b34f5a3-f1be-4703-9f86-391c0e496436 | Mcpa - sodium salt |  | Elementary flows/Emission to soil/agricultural | 00.00.000 |  | Elementary flow | 003653-48-3 |  |  | Mass
582a302d-4bb2-3d32-9ea7-23d1622cf7d5 | MCPA - sodium salt |  | Elementary flows/Emission to soil/unspecified | 00.00.000 |  | Elementary flow | 003653-48-3 |  |  | Mass
a743027c-8455-39ea-a406-7e486a22c302 | MCPA - sodium salt |  | Elementary flows/Emission to air/indoor | 00.00.000 |  | Elementary flow | 003653-48-3 |  |  | Mass
9069b72a-d713-3044-bd01-06a457930352 | MCPA - sodium salt |  | Elementary flows/Emission to air/low population density | 00.00.000 |  | Elementary flow | 003653-48-3 |  |  | Mass
8f604e1c-cf64-32c9-9882-bdcad310c33a | MCPA - sodium salt |  | Elementary flows/Emission to air/unspecified | 00.00.000 |  | Elementary flow | 003653-48-3 |  |  | Mass
5f2b7bc1-f8b7-3933-b99c-b2018eb7b546 | MCPA - sodium salt |  | Elementary flows/Emission to air/low population density, long-term | 00.00.000 |  | Elementary flow | 003653-48-3 |  |  | Mass
41268070-66e4-337f-b6d5-0d2b97be7b7e | MCPA - sodium salt |  | Elementary flows/Emission to water/ocean | 00.00.000 |  | Elementary flow | 003653-48-3 |  |  | Mass
c78d650f-2a32-37a4-afb5-a562c7898afd | MCPA - sodium salt |  | Elementary flows/Emission to water/ground water, long-term | 00.00.000 |  | Elementary flow | 003653-48-3 |  |  | Mass
384362a8-3f83-37fc-843f-d2b169b5fd6c | MCPA - sodium salt |  | Elementary flows/Emission to water/river | 00.00.000 |  | Elementary flow | 003653-48-3 |  |  | Mass
0fd44d90-dc3d-3319-b1ec-c90b880b567d | MCPA - sodium salt |  | Elementary flows/Emission to soil/forestry | 00.00.000 |  | Elementary flow | 003653-48-3 |  |  | Mass
4f4b4add-d5be-3621-9fb9-cb1edf07e341 | MCPA - sodium salt |  | Elementary flows/Emission to water/unspecified | 00.00.000 |  | Elementary flow | 003653-48-3 |  |  | Mass
0021bc88-cf17-320c-9aba-b4bdba7e37f3 | MCPA dimethylamine salt |  | Elementary flows/Emission to air/lower stratosphere + upper troposphere | 00.00.000 |  | Elementary flow | 002039-46-5 |  |  | Mass
c6ca7b63-bf8c-3793-b91b-979f3517d7cb | MCPA dimethylamine salt |  | Elementary flows/Emission to water/river, long-term | 00.00.000 |  | Elementary flow | 002039-46-5 |  |  | Mass
4ec68ea2-a959-330d-8fdc-a22579b4b4a7 | MCPA dimethylamine salt |  | Elementary flows/Emission to air/high population density | 00.00.000 |  | Elementary flow | 002039-46-5 |  |  | Mass
5ee5c73b-80c5-36af-8ac5-4d1ec0ad3faa | MCPA dimethylamine salt |  | Elementary flows/Emission to soil/industrial | 00.00.000 |  | Elementary flow | 002039-46-5 |  |  | Mass
48518228-b19a-342d-a6d2-7e34febb9234 | MCPA dimethylamine salt |  | Elementary flows/Emission to water/lake | 00.00.000 |  | Elementary flow | 002039-46-5 |  |  | Mass
fd7bbf45-f2cf-4a01-8c58-428416c2ed42 | MCPA dimethylamine salt |  | Elementary flows/Emission to soil/agricultural | 00.00.000 |  | Elementary flow | 002039-46-5 |  |  | Mass
39f47815-1453-3bcb-b9c3-538c3b8acb00 | MCPA dimethylamine salt |  | Elementary flows/Emission to soil/unspecified | 00.00.000 |  | Elementary flow | 002039-46-5 |  |  | Mass
27140862-1e29-38a0-90c5-152fa6e97ec7 | MCPA dimethylamine salt |  | Elementary flows/Emission to air/indoor | 00.00.000 |  | Elementary flow | 002039-46-5 |  |  | Mass
31771b32-45f1-3810-a8e5-174093d2564f | MCPA dimethylamine salt |  | Elementary flows/Emission to air/low population density | 00.00.000 |  | Elementary flow | 002039-46-5 |  |  | Mass
9e0e0de1-9c33-4bba-9ffa-cc940a0a9404 | MCPA dimethylamine salt |  | Elementary flows/Emission to air/unspecified | 00.00.000 |  | Elementary flow | 002039-46-5 |  |  | Mass
5e2b25a2-a83a-38f3-8906-73c43378f74c | MCPA dimethylamine salt |  | Elementary flows/Emission to air/low population density, long-term | 00.00.000 |  | Elementary flow | 002039-46-5 |  |  | Mass
cb2e7622-858e-3f6b-96c1-07bdc36cc968 | MCPA dimethylamine salt |  | Elementary flows/Emission to water/ocean | 00.00.000 |  | Elementary flow | 002039-46-5 |  |  | Mass
5a70a65a-eb9f-3c21-89ec-fc3953b30c87 | MCPA dimethylamine salt |  | Elementary flows/Emission to water/ground water, long-term | 00.00.000 |  | Elementary flow | 002039-46-5 |  |  | Mass
6d4162dc-9c78-37ea-8d7b-878a7b6fe52b | MCPA dimethylamine salt |  | Elementary flows/Emission to water/river | 00.00.000 |  | Elementary flow | 002039-46-5 |  |  | Mass
533a9ea0-1d3a-369b-a6a0-8f13500b64d9 | MCPA dimethylamine salt |  | Elementary flows/Emission to soil/forestry | 00.00.000 |  | Elementary flow | 002039-46-5 |  |  | Mass
4a49afd8-fdc1-4101-a943-c1814724ab78 | MCPA dimethylamine salt |  | Elementary flows/Emission to water/unspecified | 00.00.000 |  | Elementary flow | 002039-46-5 |  |  | Mass
f1c5e5c3-d832-3a86-98ee-a8b86d7e5fd4 | MCPA dimethylamine salt |  | Elementary flows/Emission to water/ground water | 00.00.000 |  | Elementary flow | 002039-46-5 |  |  | Mass
18a6cf0b-5071-4a1b-ac4b-cd739ab587fc | MCPA, isooctyl ester |  | Elementary flows/Emission to soil/agricultural | 00.00.000 |  | Elementary flow | 026544-20-7 |  |  | Mass
347231f5-a7eb-3f95-84dc-ec8527d29102 | MCPA, at regional storehouse/RER U/AusSD U |  | Economic issues/Unspecified | 00.00.000 |  | Elementary flow |  |  |  | Mass
c988a4ef-6872-3df9-bc07-c666ac58b632 | MCPA-thioethyl |  | Elementary flows/Emission to air/lower stratosphere + upper troposphere | 00.00.000 |  | Elementary flow | 025319-90-8 |  |  | Mass
4648db9b-a8d5-3163-89a7-ccc0ebc19ac1 | MCPA-thioethyl |  | Elementary flows/Emission to air/high population density | 00.00.000 |  | Elementary flow | 025319-90-8 |  |  | Mass
baf2070d-d594-3ceb-8305-eb1730002261 | MCPA-thioethyl |  | Elementary flows/Emission to soil/industrial | 00.00.000 |  | Elementary flow | 025319-90-8 |  |  | Mass
dcd22bba-25e6-38cf-af80-a9c39e5649b9 | MCPA-thioethyl |  | Elementary flows/Emission to soil/agricultural | 00.00.000 |  | Elementary flow | 025319-90-8 |  |  | Mass
b83e6f85-90f4-4273-950a-3dc6336925db | MCPA-thioethyl |  | Elementary flows/Emission to soil/unspecified | 00.00.000 |  | Elementary flow | 025319-90-8 |  |  | Mass
dc5e08ac-2460-3030-b24b-15f7b1d8d0fd | MCPA-thioethyl |  | Elementary flows/Emission to air/indoor | 00.00.000 |  | Elementary flow | 025319-90-8 |  |  | Mass
d33a63a1-d9a0-3aa5-9402-f757cdd17461 | MCPA-thioethyl |  | Elementary flows/Emission to air/low population density | 00.00.000 |  | Elementary flow | 025319-90-8 |  |  | Mass
eacf81cc-01b1-373c-94bd-f080e0e63031 | MCPA-thioethyl |  | Elementary flows/Emission to air/unspecified | 00.00.000 |  | Elementary flow | 025319-90-8 |  |  | Mass
c8da7e89-f0c9-32b6-9577-fb85597aa08f | MCPA-thioethyl |  | Elementary flows/Emission to air/low population density, long-term | 00.00.000 |  | Elementary flow | 025319-90-8 |  |  | Mass
cd8840e2-36b7-36bd-88a6-7d05ba7b5fc4 | MCPA-thioethyl |  | Elementary flows/Emission to water/ocean | 00.00.000 |  | Elementary flow | 025319-90-8 |  |  | Mass
4aa12108-a2f2-3511-b3b9-6fb66453d5c7 | MCPA-thioethyl |  | Elementary flows/Emission to water/ground water, long-term | 00.00.000 |  | Elementary flow | 025319-90-8 |  |  | Mass
57e1a577-92e7-3cd5-a343-bdfc32c9878d | MCPA-thioethyl |  | Elementary flows/Emission to water/river | 00.00.000 |  | Elementary flow | 025319-90-8 |  |  | Mass
338902de-493a-376c-ab10-493ded327002 | MCPA-thioethyl |  | Elementary flows/Emission to soil/forestry | 00.00.000 |  | Elementary flow | 025319-90-8 |  |  | Mass
39342e02-9780-3a1b-8ac3-449500d28343 | MCPA-thioethyl |  | Elementary flows/Emission to water/unspecified | 00.00.000 |  | Elementary flow | 025319-90-8 |  |  | Mass
3f7b0992-8742-401f-8060-98d9c45a5edb | MCPB |  | Elementary flows/Emission to air/lower stratosphere + upper troposphere | 00.00.000 |  | Elementary flow | 000094-81-5 |  |  | Mass
20d33f54-dee4-4c2d-a92b-1cd17094777a | MCPB |  | Elementary flows/Emission to water/river, long-term | 00.00.000 |  | Elementary flow | 000094-81-5 |  |  | Mass
dbd6bada-d9e2-4edb-8071-65956552a154 | MCPB |  | Elementary flows/Emission to air/high population density | 00.00.000 |  | Elementary flow | 000094-81-5 | C11H13ClO3 |  | Mass
c68deb9f-908a-4f4a-b1b4-30f1fd3b45e8 | MCPB |  | Elementary flows/Emission to soil/industrial | 00.00.000 |  | Elementary flow | 000094-81-5 | C11H13ClO3 |  | Mass
0faa362b-f61a-4a54-b958-203851f8096d | MCPB |  | Elementary flows/Emission to water/lake | 00.00.000 |  | Elementary flow | 000094-81-5 |  |  | Mass
415f43c0-3908-418d-95cd-fca46ec371b9 | MCPB |  | Elementary flows/Emission to soil/agricultural | 00.00.000 |  | Elementary flow | 000094-81-5 | C11H13ClO3 |  | Mass
012542b2-05ad-4e27-b659-8db896f3ff3e | MCPB |  | Elementary flows/Emission to water/fresh water, long-term | 00.00.000 |  | Elementary flow | 000094-81-5 |  |  | Mass
8b3c49b6-5039-40e8-b134-f92882452139 | MCPB |  | Elementary flows/Emission to soil/unspecified | 00.00.000 |  | Elementary flow | 000094-81-5 | C11H13ClO3 |  | Mass
10295b63-89c8-379f-8475-82b82a3695d2 | MCPB |  | Elementary flows/Emission to air/indoor | 00.00.000 |  | Elementary flow | 000094-81-5 |  |  | Mass
e230e091-776c-4d05-bcfd-ec6d3b6f04df | MCPB |  | Elementary flows/Emission to air/low population density | 00.00.000 |  | Elementary flow | 000094-81-5 | C11H13ClO3 |  | Mass
4ac0cd26-e1e6-4129-a196-b8ab320ea551 | MCPB |  | Elementary flows/Emission to air/unspecified | 00.00.000 |  | Elementary flow | 000094-81-5 |  |  | Mass
71e4ec97-95a5-4db2-933e-fdc6a243db07 | MCPB |  | Elementary flows/Emission to water/fresh water | 00.00.000 |  | Elementary flow | 000094-81-5 |  |  | Mass
8156ca45-de09-4289-a1c1-baff7f82bbd0 | MCPB |  | Elementary flows/Emission to water/fossil- | 00.00.000 |  | Elementary flow | 000094-81-5 | C11H13ClO3 |  | Mass
7edf2b3a-762e-40ce-85e3-6716d8222e47 | MCPB |  | Elementary flows/Emission to water/surface water | 00.00.000 |  | Elementary flow | 000094-81-5 |  |  | Mass
d25a90d3-3b9e-4c91-aacb-f6123b69d8f0 | MCPB |  | Elementary flows/Emission to air/low population density, long-term | 00.00.000 |  | Elementary flow | 000094-81-5 |  |  | Mass
291947d2-fb13-4db8-9206-39ad73ae2d3e | MCPB |  | Elementary flows/Emission to water/ocean | 00.00.000 |  | Elementary flow | 000094-81-5 | C11H13ClO3 |  | Mass
bfad4889-306b-4c54-bd7b-4c0595fff665 | MCPB |  | Elementary flows/Emission to water/ground water, long-term | 00.00.000 |  | Elementary flow | 000094-81-5 |  |  | Mass
0fdd69f8-7df6-4fde-9ed0-f2c4a27d7ae6 | MCPB |  | Elementary flows/Emission to water/river | 00.00.000 |  | Elementary flow | 000094-81-5 |  |  | Mass
c70280a8-66df-4267-aa32-7936b6222441 | MCPB |  | Elementary flows/Emission to soil/forestry | 00.00.000 |  | Elementary flow | 000094-81-5 | C11H13ClO3 |  | Mass
13a2ef37-18ad-400f-beb6-6e8d39645dcd | MCPB |  | Elementary flows/Emission to water/unspecified | 00.00.000 |  | Elementary flow | 000094-81-5 |  |  | Mass
09f68454-6cbf-4bbd-9ac7-2a6fce8733f2 | MCPB |  | Elementary flows/Emission to water/ground water | 00.00.000 |  | Elementary flow | 000094-81-5 |  |  | Mass
eb16b075-f8ba-33b5-93ac-5569336aab50 | MCPB-ethyl |  | Elementary flows/Emission to air/lower stratosphere + upper troposphere | 00.00.000 |  | Elementary flow | 010443-70-6 |  |  | Mass
90f94ae9-7573-3ee0-8db7-90ff53ec2bc6 | MCPB-ethyl |  | Elementary flows/Emission to air/high population density | 00.00.000 |  | Elementary flow | 010443-70-6 |  |  | Mass
f5dc7274-6713-336d-9235-69f82ebb2346 | MCPB-ethyl |  | Elementary flows/Emission to soil/industrial | 00.00.000 |  | Elementary flow | 010443-70-6 |  |  | Mass
0837abbf-658b-3452-a20a-7bf4d341be49 | MCPB-ethyl |  | Elementary flows/Emission to soil/agricultural | 00.00.000 |  | Elementary flow | 010443-70-6 |  |  | Mass
110958bd-ad83-456d-a466-8942bd3aa605 | MCPB-ETHYL |  | Elementary flows/Emission to soil/unspecified | 00.00.000 |  | Elementary flow | 010443-70-6 |  |  | Mass
758ba9fc-2ed5-3f3e-bfdb-8a46d30a3e42 | MCPB-ethyl |  | Elementary flows/Emission to air/indoor | 00.00.000 |  | Elementary flow | 010443-70-6 |  |  | Mass
8ba47205-4a46-363a-a4aa-b16b68f820c4 | MCPB-ethyl |  | Elementary flows/Emission to air/low population density | 00.00.000 |  | Elementary flow | 010443-70-6 |  |  | Mass
4ceeaf42-de2a-307a-ab91-b9127ac58b1d | MCPB-ethyl |  | Elementary flows/Emission to air/unspecified | 00.00.000 |  | Elementary flow | 010443-70-6 |  |  | Mass
18a6870d-0db1-3161-ba52-859afda87552 | MCPB-ethyl |  | Elementary flows/Emission to air/low population density, long-term | 00.00.000 |  | Elementary flow | 010443-70-6 |  |  | Mass
e876d8e6-adcd-366d-b10e-ef8ab4673c4a | MCPB-ethyl |  | Elementary flows/Emission to water/ocean | 00.00.000 |  | Elementary flow | 010443-70-6 |  |  | Mass
b54b8e34-7fe2-3d56-a1ca-0584393186ff | MCPB-ethyl |  | Elementary flows/Emission to water/ground water, long-term | 00.00.000 |  | Elementary flow | 010443-70-6 |  |  | Mass
07a48096-b7b8-3e45-a307-adc3c30d2dcb | MCPB-ethyl |  | Elementary flows/Emission to water/river | 00.00.000 |  | Elementary flow | 010443-70-6 |  |  | Mass
ba9278bd-063b-3ea2-ada2-48806d9a7dd3 | MCPB-ethyl |  | Elementary flows/Emission to soil/forestry | 00.00.000 |  | Elementary flow | 010443-70-6 |  |  | Mass
a7936cd4-0375-394d-a571-3ee4fb086aff | MCPB-ethyl |  | Elementary flows/Emission to water/unspecified | 00.00.000 |  | Elementary flow | 010443-70-6 |  |  | Mass
79d60c76-6a0f-3312-a24f-97ad734f3f0f | MCPB-sodium |  | Elementary flows/Emission to air/lower stratosphere + upper troposphere | 00.00.000 |  | Elementary flow | 006062-26-6 |  |  | Mass
df7edf10-1485-3523-af88-7d19bd5eb551 | MCPB-sodium |  | Elementary flows/Emission to air/high population density | 00.00.000 |  | Elementary flow | 006062-26-6 |  |  | Mass
04245127-4984-3c91-bf54-045bc0cabf76 | MCPB-sodium |  | Elementary flows/Emission to soil/industrial | 00.00.000 |  | Elementary flow | 006062-26-6 |  |  | Mass
be0e74a7-181e-39b0-a00d-368f5bc57d84 | MCPB-sodium |  | Elementary flows/Emission to soil/agricultural | 00.00.000 |  | Elementary flow | 006062-26-6 |  |  | Mass
f5695393-c0a6-482b-a733-a51391558cda | MCPB-sodium |  | Elementary flows/Emission to soil/unspecified | 00.00.000 |  | Elementary flow | 006062-26-6 |  |  | Mass
3f4fce43-2526-3968-bc77-a2c2365aebed | MCPB-sodium |  | Elementary flows/Emission to air/indoor | 00.00.000 |  | Elementary flow | 006062-26-6 |  |  | Mass
2c181009-0424-3888-90af-4ae0852dd22b | MCPB-sodium |  | Elementary flows/Emission to air/low population density | 00.00.000 |  | Elementary flow | 006062-26-6 |  |  | Mass
453b3a0b-f7a5-3d6f-bb8c-dd987c82c256 | MCPB-sodium |  | Elementary flows/Emission to air/unspecified | 00.00.000 |  | Elementary flow | 006062-26-6 |  |  | Mass
7a5bb8bd-f913-368f-a6c3-7ef0f87f3ae2 | MCPB-sodium |  | Elementary flows/Emission to air/low population density, long-term | 00.00.000 |  | Elementary flow | 006062-26-6 |  |  | Mass
640da1ef-0edf-38e4-b237-33290ad6e9ff | MCPB-sodium |  | Elementary flows/Emission to water/ocean | 00.00.000 |  | Elementary flow | 006062-26-6 |  |  | Mass
3e5f9d5d-fe0f-3a7e-8828-e721c25822f8 | MCPB-sodium |  | Elementary flows/Emission to water/ground water, long-term | 00.00.000 |  | Elementary flow | 006062-26-6 |  |  | Mass
107945d0-04ad-3d6d-9fe0-5a66a78c0fe1 | MCPB-sodium |  | Elementary flows/Emission to water/river | 00.00.000 |  | Elementary flow | 006062-26-6 |  |  | Mass
97edc918-44f8-3860-90e5-24b05b2f684a | MCPB-sodium |  | Elementary flows/Emission to soil/forestry | 00.00.000 |  | Elementary flow | 006062-26-6 |  |  | Mass
4bb02e7a-2773-3b77-bcb0-1cb59f82c15d | MCPB-sodium |  | Elementary flows/Emission to water/unspecified | 00.00.000 |  | Elementary flow | 006062-26-6 |  |  | Mass
9b62d96c-1e3d-3199-84ca-8b939e5f0939 | Me-A-alpha-C |  | Elementary flows/Emission to soil/agricultural | 00.00.000 |  | Elementary flow | 068006-83-7 |  |  | Mass
d46ab519-58cb-3fa6-815b-e63e3ee09bb2 | Me-A-alpha-C |  | Elementary flows/Emission to soil/unspecified | 00.00.000 |  | Elementary flow | 068006-83-7 |  |  | Mass
ec3e2d68-39d7-3db5-aad7-f2838d2f555d | Me-A-alpha-C |  | Elementary flows/Emission to air/unspecified | 00.00.000 |  | Elementary flow | 068006-83-7 |  |  | Mass
672ba13f-d6ac-3f74-9515-a97a2c4f29ba | Me-A-alpha-C |  | Elementary flows/Emission to water/ocean | 00.00.000 |  | Elementary flow | 068006-83-7 |  |  | Mass
343af7f0-1b87-334e-b46a-005ae22181bc | Me-A-alpha-C |  | Elementary flows/Emission to water/ground water, long-term | 00.00.000 |  | Elementary flow | 068006-83-7 |  |  | Mass
0cc08210-3b25-361e-9323-fc1b0a66a2bf | Me-A-alpha-C |  | Elementary flows/Emission to water/unspecified | 00.00.000 |  | Elementary flow | 068006-83-7 |  |  | Mass
5ba137f3-dc69-3cb0-a7e3-78deebe025bd | Me-A-alpha-C |  | Elementary flows/Emission to water/ground water | 00.00.000 |  | Elementary flow | 068006-83-7 |  |  | Mass
bf186c3d-62f5-31b6-b904-ede68ba87acc | Mebendazole |  | Elementary flows/Emission to air/lower stratosphere + upper troposphere | 00.00.000 |  | Elementary flow | 031431-39-7 |  |  | Mass
1db53d35-8337-3239-88f3-9c001a302277 | Mebendazole |  | Elementary flows/Emission to air/high population density | 00.00.000 |  | Elementary flow | 031431-39-7 |  |  | Mass
2694bf42-e6a1-316a-a645-22f9500a8796 | Mebendazole |  | Elementary flows/Emission to soil/industrial | 00.00.000 |  | Elementary flow | 031431-39-7 |  |  | Mass
a60ec22d-71c2-38c6-a55c-109d79dfe9f3 | Mebendazole |  | Elementary flows/Emission to soil/agricultural | 00.00.000 |  | Elementary flow | 031431-39-7 |  |  | Mass
ffd08dea-55b8-4bd8-b771-5b8088fda57a | MEBENDAZOLE |  | Elementary flows/Emission to soil/unspecified | 00.00.000 |  | Elementary flow | 031431-39-7 |  |  | Mass
40a5f678-4bc8-3000-96f5-84e40b60ca25 | Mebendazole |  | Elementary flows/Emission to air/indoor | 00.00.000 |  | Elementary flow | 031431-39-7 |  |  | Mass
0bf3f2d6-3049-3453-84db-f240cac0a10d | Mebendazole |  | Elementary flows/Emission to air/low population density | 00.00.000 |  | Elementary flow | 031431-39-7 |  |  | Mass
41a01e30-b4d1-3fc6-a383-bc9a7f374b0d | Mebendazole |  | Elementary flows/Emission to air/unspecified | 00.00.000 |  | Elementary flow | 031431-39-7 |  |  | Mass
34c102a5-269d-348e-8aa0-83fab5c569b4 | Mebendazole |  | Elementary flows/Emission to air/low population density, long-term | 00.00.000 |  | Elementary flow | 031431-39-7 |  |  | Mass
559fbb87-500e-3872-aaa2-661f162c8252 | Mebendazole |  | Elementary flows/Emission to water/ocean | 00.00.000 |  | Elementary flow | 031431-39-7 |  |  | Mass
f85b0601-12bd-3ac2-80be-ba2443452528 | Mebendazole |  | Elementary flows/Emission to water/ground water, long-term | 00.00.000 |  | Elementary flow | 031431-39-7 |  |  | Mass
d7f6bf9f-8884-3dd8-84e8-074b693262bf | Mebendazole |  | Elementary flows/Emission to water/river | 00.00.000 |  | Elementary flow | 031431-39-7 |  |  | Mass
4a294cde-858f-362b-afe4-49dc9da2006e | Mebendazole |  | Elementary flows/Emission to soil/forestry | 00.00.000 |  | Elementary flow | 031431-39-7 |  |  | Mass
9d1f8685-c0f7-32d9-b4d9-7fd6f4d31362 | Mebendazole |  | Elementary flows/Emission to water/unspecified | 00.00.000 |  | Elementary flow | 031431-39-7 |  |  | Mass
9f870f61-5832-3dc0-b9a2-f997ac20f9e6 | Mecarbam |  | Elementary flows/Emission to air/lower stratosphere + upper troposphere | 00.00.000 |  | Elementary flow | 002595-54-2 |  |  | Mass
1d3cc8f6-1039-3075-9581-0a73ffc5bc90 | Mecarbam |  | Elementary flows/Emission to water/river, long-term | 00.00.000 |  | Elementary flow | 002595-54-2 |  |  | Mass
1f63e231-4480-3f81-9ac1-6c679fe95e8a | Mecarbam |  | Elementary flows/Emission to air/high population density | 00.00.000 |  | Elementary flow | 002595-54-2 |  |  | Mass
126ec342-4c11-3fa5-8c9e-ace763e46d17 | Mecarbam |  | Elementary flows/Emission to soil/industrial | 00.00.000 |  | Elementary flow | 002595-54-2 |  |  | Mass
13f1d832-48c9-3330-89da-3c106ba0bd48 | Mecarbam |  | Elementary flows/Emission to water/lake | 00.00.000 |  | Elementary flow | 002595-54-2 |  |  | Mass
3474c36c-4e2f-3c71-a89a-b22264b1cec2 | Mecarbam |  | Elementary flows/Emission to soil/agricultural | 00.00.000 |  | Elementary flow | 002595-54-2 |  |  | Mass
90af2c8c-534d-4857-9519-c018c9943fb8 | MECARBAM |  | Elementary flows/Emission to soil/unspecified | 00.00.000 |  | Elementary flow | 002595-54-2 |  |  | Mass
3200687d-3b72-3069-af4c-790f6a89e4e8 | Mecarbam |  | Elementary flows/Emission to air/indoor | 00.00.000 |  | Elementary flow | 002595-54-2 |  |  | Mass
c36fae76-513a-36d5-ab72-8c018e1f4714 | Mecarbam |  | Elementary flows/Emission to air/low population density | 00.00.000 |  | Elementary flow | 002595-54-2 |  |  | Mass
69e65f2b-58a8-30f0-b39e-519282311421 | Mecarbam |  | Elementary flows/Emission to air/unspecified | 00.00.000 |  | Elementary flow | 002595-54-2 |  |  | Mass
490f3a2d-1a71-3875-afd7-1a645251f010 | Mecarbam |  | Elementary flows/Emission to air/low population density, long-term | 00.00.000 |  | Elementary flow | 002595-54-2 |  |  | Mass
2363b6c3-a56e-33f6-a6ff-3b7eb946d907 | Mecarbam |  | Elementary flows/Emission to water/ocean | 00.00.000 |  | Elementary flow | 002595-54-2 |  |  | Mass
9ce0396e-37d1-37f4-9151-d6cc87ffefcb | Mecarbam |  | Elementary flows/Emission to water/ground water, long-term | 00.00.000 |  | Elementary flow | 002595-54-2 |  |  | Mass
99e1bfab-a07c-3a3e-b59f-3ad8014ed5ac | Mecarbam |  | Elementary flows/Emission to water/river | 00.00.000 |  | Elementary flow | 002595-54-2 |  |  | Mass
85857922-8b4c-37f8-bcf2-3779e4d94960 | Mecarbam |  | Elementary flows/Emission to soil/forestry | 00.00.000 |  | Elementary flow | 002595-54-2 |  |  | Mass
39200dbf-6490-3ab8-9fad-b4f4a0e443ca | Mecarbam |  | Elementary flows/Emission to water/unspecified | 00.00.000 |  | Elementary flow | 002595-54-2 |  |  | Mass
819f7e8f-c71b-4c49-8652-230b4cda1405 | Mechanical Filtration |  | Elementary flows/Resource/land | 00.00.000 |  | Elementary flow |  |  |  | Mechanical Filtration (Occ.)
aa3ea97b-523e-4594-8874-44f277573096 | Mechanical Filtration |  | Elementary flows/Resource/land | 00.00.000 |  | Elementary flow |  |  |  | Mechanical Filtration (Transf.)
4b576767-08f6-4d09-ac57-37dcf49ff8d7 | Mecoprop |  | Elementary flows/Emission to air/lower stratosphere + upper troposphere | 00.00.000 |  | Elementary flow | 000093-65-2 |  |  | Mass
a9bcd51a-02a8-429f-91fb-9cb702b39fba | Mecoprop |  | Elementary flows/Emission to water/river, long-term | 00.00.000 |  | Elementary flow | 000093-65-2 |  |  | Mass
4ef9f011-6076-403e-8ea1-97093735dc57 | Mecoprop |  | Elementary flows/Emission to air/high population density | 00.00.000 |  | Elementary flow | 000093-65-2 |  |  | Mass
f918f96e-b7bb-4c19-8f82-062394b94a54 | Mecoprop |  | Elementary flows/Emission to soil/industrial | 00.00.000 |  | Elementary flow | 000093-65-2 |  |  | Mass
5b4fd7e7-1629-491f-a1dd-6d0d67b44383 | Mecoprop |  | Elementary flows/Emission to water/lake | 00.00.000 |  | Elementary flow | 000093-65-2 |  |  | Mass
bef7c90d-9f65-483c-b6b6-4b5d1086c878 | Mecoprop |  | Elementary flows/Emission to soil/agricultural | 00.00.000 |  | Elementary flow | 000093-65-2 | C6H11ClO2 |  | Mass
c7a90aef-f636-45af-b5c8-2517d488affb | Mecoprop |  | Elementary flows/Emission to water/fresh water, long-term | 00.00.000 |  | Elementary flow | 000093-65-2 |  |  | Mass
94bed4cc-8fd7-489a-a8f8-72c0a2afb3c1 | Mecoprop |  | Elementary flows/Emission to soil/unspecified | 00.00.000 |  | Elementary flow | 000093-65-2 |  |  | Mass
fd739952-320b-40ab-ba5d-cbe82aa6bd69 | Mecoprop |  | Elementary flows/Emission to air/low population density | 00.00.000 |  | Elementary flow | 000093-65-2 |  |  | Mass
fe9399c1-a2f1-42a1-9728-e0fe1d0ebd55 | Mecoprop |  | Elementary flows/Emission to air/unspecified | 00.00.000 |  | Elementary flow | 000093-65-2 |  |  | Mass
f39516cd-a905-4129-ae85-b6e24403be56 | Mecoprop |  | Elementary flows/Emission to water/fresh water | 00.00.000 |  | Elementary flow | 000093-65-2 |  |  | Mass
166d47d3-ccae-46e7-8529-1330cf1bbdc5 | Mecoprop |  | Elementary flows/Emission to water/fossil- | 00.00.000 |  | Elementary flow | 000093-65-2 |  |  | Mass
98c411e1-f44a-4546-a596-bdb1b8f696fe | Mecoprop |  | Elementary flows/Emission to air/low population density, long-term | 00.00.000 |  | Elementary flow | 000093-65-2 |  |  | Mass
26250f2a-c7f9-41d4-8b2e-00026e39d522 | Mecoprop |  | Elementary flows/Emission to water/ocean | 00.00.000 |  | Elementary flow | 000093-65-2 |  |  | Mass
a810d64c-995a-45bf-adf3-e9f9df98c129 | Mecoprop |  | Elementary flows/Emission to water/ground water, long-term | 00.00.000 |  | Elementary flow | 000093-65-2 |  |  | Mass
dac48f66-ff81-40bb-a188-868bce7433e7 | Mecoprop |  | Elementary flows/Emission to water/river | 00.00.000 |  | Elementary flow | 000093-65-2 |  |  | Mass
e6c03c7a-7259-437f-ba80-1f72a3c2d06f | Mecoprop |  | Elementary flows/Emission to soil/forestry | 00.00.000 |  | Elementary flow | 000093-65-2 |  |  | Mass
4c279e50-d3eb-4101-973e-e35b77eef86f | Mecoprop |  | Elementary flows/Emission to water/unspecified | 00.00.000 |  | Elementary flow | 000093-65-2 |  |  | Mass
04ca9604-4f41-469b-a888-666ba50567c1 | Mecoprop |  | Elementary flows/Emission to water/ground water | 00.00.000 |  | Elementary flow | 000093-65-2 |  |  | Mass
b6635920-01e6-421a-adfc-50c3b741a1b5 | Mecoprop (ISO) |  | Elementary flows/Emission to air/high population density | 00.00.000 |  | Elementary flow | 007085-19-0 | C6H11ClO2 |  | Mass
990fad4f-fd05-4dc1-9e18-daefcb2628c3 | Mecoprop (ISO) |  | Elementary flows/Emission to soil/industrial | 00.00.000 |  | Elementary flow | 007085-19-0 | C6H11ClO2 |  | Mass
273ba269-9edc-4d4f-b5cc-d882f5672af7 | Mecoprop (ISO) |  | Elementary flows/Emission to water/lake | 00.00.000 |  | Elementary flow | 007085-19-0 |  |  | Mass
31dc379b-7c35-4872-aa22-e2ca04e0cc4b | Mecoprop (ISO) |  | Elementary flows/Emission to soil/agricultural | 00.00.000 |  | Elementary flow | 007085-19-0 | C6H11ClO2 |  | Mass
85218900-01c3-4487-87ec-da7521025f29 | Mecoprop (ISO) |  | Elementary flows/Emission to water/fresh water, long-term | 00.00.000 |  | Elementary flow | 007085-19-0 |  |  | Mass
ed07fd8f-910d-41d9-83e8-f97dfd66da8d | Mecoprop (ISO) |  | Elementary flows/Emission to soil/unspecified | 00.00.000 |  | Elementary flow | 007085-19-0 | C6H11ClO2 |  | Mass
3db6e1ee-de6e-46fd-9c83-a28a38111530 | Mecoprop (ISO) |  | Elementary flows/Emission to air/low population density | 00.00.000 |  | Elementary flow | 007085-19-0 | C6H11ClO2 |  | Mass
8124567b-ba5e-439f-9674-c3f2159dd441 | Mecoprop (ISO) |  | Elementary flows/Emission to air/unspecified | 00.00.000 |  | Elementary flow | 007085-19-0 |  |  | Mass
ed914dd6-aaab-4adc-8833-7bf2d21a9d25 | Mecoprop (ISO) |  | Elementary flows/Emission to water/fresh water | 00.00.000 |  | Elementary flow | 007085-19-0 |  |  | Mass
33c72695-0187-43cb-b6f1-cf4b6470594d | Mecoprop (ISO) |  | Elementary flows/Emission to water/fossil- | 00.00.000 |  | Elementary flow | 007085-19-0 | C6H11ClO2 |  | Mass
f6a7a1dc-1aff-49cd-85cf-949c5537adca | Mecoprop (ISO) |  | Elementary flows/Emission to air/low population density, long-term | 00.00.000 |  | Elementary flow | 007085-19-0 |  |  | Mass
e5e7c37f-9eca-460a-a10a-26ec10f34994 | Mecoprop (ISO) |  | Elementary flows/Emission to water/ocean | 00.00.000 |  | Elementary flow | 007085-19-0 | C6H11ClO2 |  | Mass
31dcb202-6cd7-4810-80eb-78cdd572157c | Mecoprop (ISO) |  | Elementary flows/Emission to water/river | 00.00.000 |  | Elementary flow | 007085-19-0 |  |  | Mass
6d131a32-16d0-42ec-a1d2-4c71a99c28d5 | Mecoprop (ISO) |  | Elementary flows/Emission to soil/forestry | 00.00.000 |  | Elementary flow | 007085-19-0 | C6H11ClO2 |  | Mass
071ed383-1c70-41ff-8f8e-f4c4fdbd9a3b | Mecoprop (ISO) |  | Elementary flows/Emission to water/unspecified | 00.00.000 |  | Elementary flow | 007085-19-0 |  |  | Mass
111decaf-a58e-4dab-a583-c7d7b07e6df3 | Mecoprop (ISO) |  | Elementary flows/Emission to water/ground water | 00.00.000 |  | Elementary flow | 007085-19-0 |  |  | Mass
7b1ba31b-0c17-3459-93f8-7131907910de | Mecoprop, potassium salt |  | Elementary flows/Emission to air/lower stratosphere + upper troposphere | 00.00.000 |  | Elementary flow | 001929-86-8 |  |  | Mass
057c9c78-bce8-3e4a-8262-8ed385779197 | Mecoprop, potassium salt |  | Elementary flows/Emission to air/high population density | 00.00.000 |  | Elementary flow | 001929-86-8 |  |  | Mass
1a9888a4-2f5a-3603-bd84-e087bc30115f | Mecoprop, potassium salt |  | Elementary flows/Emission to soil/industrial | 00.00.000 |  | Elementary flow | 001929-86-8 |  |  | Mass
920e4d38-bf9d-306e-93f7-934ddfd639aa | Mecoprop, potassium salt |  | Elementary flows/Emission to soil/agricultural | 00.00.000 |  | Elementary flow | 001929-86-8 |  |  | Mass
07f2aa18-a61a-35f5-8926-0b0717384463 | Mecoprop, potassium salt |  | Elementary flows/Emission to soil/unspecified | 00.00.000 |  | Elementary flow | 001929-86-8 |  |  | Mass
eb8542f2-adf7-3784-8026-93d1a89ba51b | Mecoprop, potassium salt |  | Elementary flows/Emission to air/indoor | 00.00.000 |  | Elementary flow | 001929-86-8 |  |  | Mass
a666a93e-8131-3dca-b085-5662f11a0207 | Mecoprop, potassium salt |  | Elementary flows/Emission to air/low population density | 00.00.000 |  | Elementary flow | 001929-86-8 |  |  | Mass
76447828-6f42-3ae6-94f8-a00e78dc31de | Mecoprop, potassium salt |  | Elementary flows/Emission to air/unspecified | 00.00.000 |  | Elementary flow | 001929-86-8 |  |  | Mass
60d526ce-97aa-3495-a680-cf2d1e7b2aea | Mecoprop, potassium salt |  | Elementary flows/Emission to air/low population density, long-term | 00.00.000 |  | Elementary flow | 001929-86-8 |  |  | Mass
6b68d664-3e9f-3b04-a65d-2aaa1691aa95 | Mecoprop, potassium salt |  | Elementary flows/Emission to water/ocean | 00.00.000 |  | Elementary flow | 001929-86-8 |  |  | Mass
3a2f1905-274f-3582-bed6-4d2e8236f1e7 | Mecoprop, potassium salt |  | Elementary flows/Emission to water/ground water, long-term | 00.00.000 |  | Elementary flow | 001929-86-8 |  |  | Mass
004589c1-8a3d-3bc0-96db-c8b978d62d1f | Mecoprop, potassium salt |  | Elementary flows/Emission to water/river | 00.00.000 |  | Elementary flow | 001929-86-8 |  |  | Mass
0749818c-c4f0-37e2-9251-d4736632aec3 | Mecoprop, potassium salt |  | Elementary flows/Emission to soil/forestry | 00.00.000 |  | Elementary flow | 001929-86-8 |  |  | Mass
56a8831d-d9ed-3c06-b829-8ad5cfb2de63 | Mecoprop, potassium salt |  | Elementary flows/Emission to water/unspecified | 00.00.000 |  | Elementary flow | 001929-86-8 |  |  | Mass
7c4ae53d-0e4b-4233-9cff-94501a3eded7 | Mecoprop-P |  | Elementary flows/Emission to air/lower stratosphere + upper troposphere | 00.00.000 |  | Elementary flow | 016484-77-8 |  |  | Mass
a2c36d22-8da6-4787-a68e-4e6aac82a8f8 | Mecoprop-P |  | Elementary flows/Emission to water/river, long-term | 00.00.000 |  | Elementary flow | 016484-77-8 |  |  | Mass
72c8f817-b4ff-4c45-841d-8774a388b045 | Mecoprop-P |  | Elementary flows/Emission to air/high population density | 00.00.000 |  | Elementary flow | 016484-77-8 | C10H11ClO3 |  | Mass
3e326539-03c8-4c25-9c32-224bfe623182 | Mecoprop-P |  | Elementary flows/Emission to soil/industrial | 00.00.000 |  | Elementary flow | 016484-77-8 | C10H11ClO3 |  | Mass
ea896dae-4345-4316-bffa-3fa0035a24e0 | Mecoprop-P |  | Elementary flows/Emission to water/lake | 00.00.000 |  | Elementary flow | 016484-77-8 |  |  | Mass
0f901f59-84bd-42a5-9a4c-04bd8cac7fb9 | Mecoprop-P |  | Elementary flows/Emission to soil/agricultural | 00.00.000 |  | Elementary flow | 016484-77-8 | C10H11ClO3 |  | Mass
fac35e97-6d1b-4185-9f1d-1539f0c9ca90 | Mecoprop-P |  | Elementary flows/Emission to water/fresh water, long-term | 00.00.000 |  | Elementary flow | 016484-77-8 |  |  | Mass
b4569535-af43-4590-9897-613eba33e058 | Mecoprop-P |  | Elementary flows/Emission to soil/unspecified | 00.00.000 |  | Elementary flow | 016484-77-8 | C10H11ClO3 |  | Mass
e9f435b9-905a-347b-b31b-1f09cbcf04a6 | Mecoprop-p |  | Elementary flows/Emission to air/indoor | 00.00.000 |  | Elementary flow | 016484-77-8 |  |  | Mass
8946acd1-c883-4bf5-8a47-386b1c887fc4 | Mecoprop-P |  | Elementary flows/Emission to air/low population density | 00.00.000 |  | Elementary flow | 016484-77-8 | C10H11ClO3 |  | Mass
54c25b45-870f-4deb-a5a1-4984f88a0953 | Mecoprop-P |  | Elementary flows/Emission to air/unspecified | 00.00.000 |  | Elementary flow | 016484-77-8 |  |  | Mass
feb25aa1-b23d-45d3-a2c7-6e19bac347df | Mecoprop-P |  | Elementary flows/Emission to water/fresh water | 00.00.000 |  | Elementary flow | 016484-77-8 |  |  | Mass
0f113048-be03-4a6f-a661-19e6bf50684f | Mecoprop-P |  | Elementary flows/Emission to water/fossil- | 00.00.000 |  | Elementary flow | 016484-77-8 | C10H11ClO3 |  | Mass
a2465dc4-f508-47d8-890a-4d47a0884d32 | Mecoprop-P |  | Elementary flows/Emission to air/low population density, long-term | 00.00.000 |  | Elementary flow | 016484-77-8 |  |  | Mass
17074c79-6f23-42b3-a6a9-7728a73e841d | Mecoprop-P |  | Elementary flows/Emission to water/ocean | 00.00.000 |  | Elementary flow | 016484-77-8 | C10H11ClO3 |  | Mass
3b719be7-13b2-48a0-8321-12502bc3541b | Mecoprop-P |  | Elementary flows/Emission to water/ground water, long-term | 00.00.000 |  | Elementary flow | 016484-77-8 |  |  | Mass
ec5bff2b-f887-413c-bf61-60887c2a1d39 | Mecoprop-P |  | Elementary flows/Emission to water/river | 00.00.000 |  | Elementary flow | 016484-77-8 |  |  | Mass
56fcac68-6fdc-40d2-b7f7-dac9bfeb6d10 | Mecoprop-P |  | Elementary flows/Emission to soil/forestry | 00.00.000 |  | Elementary flow | 016484-77-8 | C10H11ClO3 |  | Mass
770b2e22-074c-4219-9c23-e9c18904fb8a | Mecoprop-P |  | Elementary flows/Emission to water/unspecified | 00.00.000 |  | Elementary flow | 016484-77-8 |  |  | Mass
afe9042a-1a97-4713-a065-24b11b5a056a | Mecoprop-P |  | Elementary flows/Emission to water/ground water | 00.00.000 |  | Elementary flow | 016484-77-8 |  |  | Mass
07997355-e990-3bbe-afa8-3d5c6ad1a663 | Mefenacet |  | Elementary flows/Emission to air/lower stratosphere + upper troposphere | 00.00.000 |  | Elementary flow | 073250-68-7 |  |  | Mass
1b7fb8fa-ca1c-3c84-8bdb-7b4b5a84890f | Mefenacet |  | Elementary flows/Emission to air/high population density | 00.00.000 |  | Elementary flow | 073250-68-7 |  |  | Mass
5444a120-dba4-3ba8-9b90-23afc0f7b00b | Mefenacet |  | Elementary flows/Emission to soil/industrial | 00.00.000 |  | Elementary flow | 073250-68-7 |  |  | Mass
93c40549-be73-3e15-b823-e7fb593b3527 | Mefenacet |  | Elementary flows/Emission to soil/agricultural | 00.00.000 |  | Elementary flow | 073250-68-7 |  |  | Mass
c3d9013d-a03c-40ee-abf5-53f5d77be5b5 | MEFENACET |  | Elementary flows/Emission to soil/unspecified | 00.00.000 |  | Elementary flow | 073250-68-7 |  |  | Mass
39f6e467-60a0-32a6-875f-79e56b72d0fd | Mefenacet |  | Elementary flows/Emission to air/indoor | 00.00.000 |  | Elementary flow | 073250-68-7 |  |  | Mass
3b5bd24c-31b2-3ce6-aff8-5b7c7f194c8c | Mefenacet |  | Elementary flows/Emission to air/low population density | 00.00.000 |  | Elementary flow | 073250-68-7 |  |  | Mass
a062e362-023a-31a2-bca4-f9b9374c2948 | Mefenacet |  | Elementary flows/Emission to air/unspecified | 00.00.000 |  | Elementary flow | 073250-68-7 |  |  | Mass
33f0fe4c-9788-39e8-900c-b825cf7fb5ea | Mefenacet |  | Elementary flows/Emission to air/low population density, long-term | 00.00.000 |  | Elementary flow | 073250-68-7 |  |  | Mass
982daf30-8b55-3c61-8b7b-41ef14f56170 | Mefenacet |  | Elementary flows/Emission to water/ocean | 00.00.000 |  | Elementary flow | 073250-68-7 |  |  | Mass
22096d9e-3974-32e6-89a8-060770e47255 | Mefenacet |  | Elementary flows/Emission to water/ground water, long-term | 00.00.000 |  | Elementary flow | 073250-68-7 |  |  | Mass
dbd6c44a-b77d-3c8a-840e-d2fc01bc4421 | Mefenacet |  | Elementary flows/Emission to water/river | 00.00.000 |  | Elementary flow | 073250-68-7 |  |  | Mass
3643aae0-9884-33ed-a9c6-90a92bd6dbd4 | Mefenacet |  | Elementary flows/Emission to soil/forestry | 00.00.000 |  | Elementary flow | 073250-68-7 |  |  | Mass
43a71d70-3ee1-3407-af60-881dbeaf6ac3 | Mefenacet |  | Elementary flows/Emission to water/unspecified | 00.00.000 |  | Elementary flow | 073250-68-7 |  |  | Mass
b02465c0-7472-3ec9-ab76-28005b8a6f00 | Mefenpyr |  | Elementary flows/Emission to soil/industrial | 00.00.000 |  | Elementary flow | 135591-00-3 |  |  | Mass
8ebbd256-8114-4438-98c9-bbed994c140b | Mefenpyr |  | Elementary flows/Emission to soil/agricultural | 00.00.000 |  | Elementary flow | 135591-00-3 | C12H10Cl2N2O4 |  | Mass
67acdef8-e004-319a-8924-21ec564bd713 | Mefenpyr |  | Elementary flows/Emission to soil/unspecified | 00.00.000 |  | Elementary flow | 135591-00-3 |  |  | Mass
2a532f00-3a55-3c1a-8100-4734a354e906 | Mefenpyr-diethyl |  | Elementary flows/Emission to soil/industrial | 00.00.000 |  | Elementary flow | 135590-91-9 |  |  | Mass
f97ee737-45ca-4a19-bbf4-30746bfa6fb4 | Mefenpyr-diethyl |  | Elementary flows/Emission to soil/agricultural | 00.00.000 |  | Elementary flow | 135590-91-9 | C16H18Cl2N2O4 |  | Mass
c2fa3a01-e8cc-3095-93a2-7166ffde797e | Mefenpyr-diethyl |  | Elementary flows/Emission to soil/unspecified | 00.00.000 |  | Elementary flow | 135590-91-9 |  |  | Mass
c0315acb-b869-4643-a9fc-9f695260928a | melamine |  | Elementary flows/Emission to air/lower stratosphere + upper troposphere | 00.00.000 |  | Elementary flow | 000108-78-1 |  |  | Mass
75a56878-bbb8-457f-bae9-8324d41eaa06 | melamine |  | Elementary flows/Emission to water/river, long-term | 00.00.000 |  | Elementary flow | 000108-78-1 |  |  | Mass
a4df4ff5-6886-4380-947f-9891cc872a79 | melamine |  | Elementary flows/Emission to air/high population density | 00.00.000 |  | Elementary flow | 000108-78-1 |  |  | Mass
b63fd651-05f2-4c04-aa10-e7866a625f77 | melamine |  | Elementary flows/Emission to soil/industrial | 00.00.000 |  | Elementary flow | 000108-78-1 |  |  | Mass
c52a7100-127a-449f-92a1-366706b2b902 | melamine |  | Elementary flows/Emission to water/lake | 00.00.000 |  | Elementary flow | 000108-78-1 |  |  | Mass
7c9f6968-86e7-4eca-bac4-ff201267f913 | melamine |  | Elementary flows/Emission to soil/agricultural | 00.00.000 |  | Elementary flow | 000108-78-1 |  |  | Mass
85afe428-20d3-4615-939a-cf60f3194215 | melamine |  | Elementary flows/Emission to water/fresh water, long-term | 00.00.000 |  | Elementary flow | 000108-78-1 |  |  | Mass
7355baf2-c262-412e-95b2-76def8177f55 | melamine |  | Elementary flows/Emission to soil/unspecified | 00.00.000 |  | Elementary flow | 000108-78-1 |  |  | Mass
f486027f-82fe-3528-97e5-083948fec144 | Melamine |  | Elementary flows/Emission to air/indoor | 00.00.000 |  | Elementary flow | 000108-78-1 |  |  | Mass
b3671172-7848-4c78-a256-bdeec85ce990 | melamine |  | Elementary flows/Emission to air/low population density | 00.00.000 |  | Elementary flow | 000108-78-1 |  |  | Mass
54bad9ac-30e5-4376-93db-a41cd3327ee3 | melamine |  | Elementary flows/Emission to air/unspecified | 00.00.000 |  | Elementary flow |  |  |  | Mass
618d9e90-5626-4919-be44-d37f1ce9140e | melamine |  | Elementary flows/Emission to water/fresh water | 00.00.000 |  | Elementary flow | 000108-78-1 |  |  | Mass
a779f906-7c9a-4e16-b093-f3cedacd1e22 | melamine |  | Elementary flows/Emission to water/fossil- | 00.00.000 |  | Elementary flow | 000108-78-1 |  |  | Mass
7a743ab5-4c97-4a9e-bcac-18c26eaf890a | melamine |  | Elementary flows/Emission to air/low population density, long-term | 00.00.000 |  | Elementary flow | 000108-78-1 |  |  | Mass
b53d7853-4db1-4979-8bba-41be7a716c77 | melamine |  | Elementary flows/Emission to water/ocean | 00.00.000 |  | Elementary flow | 000108-78-1 |  |  | Mass
b77969f4-bdbd-4a43-9335-23cd7c3227c1 | melamine |  | Elementary flows/Emission to water/ground water, long-term | 00.00.000 |  | Elementary flow | 000108-78-1 |  |  | Mass
70916798-5e30-4fea-bffb-5cd501ab7c22 | melamine |  | Elementary flows/Emission to water/river | 00.00.000 |  | Elementary flow | 000108-78-1 |  |  | Mass
3619df0e-b48d-4c48-b9d3-ed7916bf7ee7 | melamine |  | Elementary flows/Emission to soil/forestry | 00.00.000 |  | Elementary flow | 000108-78-1 |  |  | Mass
5ccbbdd5-95a3-4124-a0c9-4989c27cfd46 | melamine |  | Elementary flows/Emission to water/unspecified | 00.00.000 |  | Elementary flow | 000108-78-1 |  |  | Mass
f1ed9010-7f9e-4972-8482-a0f4810cf5ec | melamine |  | Elementary flows/Emission to water/ground water | 00.00.000 |  | Elementary flow | 000108-78-1 |  |  | Mass
f4abb688-a20d-30a6-ba76-08d9b06cc127 | Meloxicam |  | Elementary flows/Emission to air/lower stratosphere + upper troposphere | 00.00.000 |  | Elementary flow | 071125-38-7 |  |  | Mass
b5ce8fe8-96bc-339d-990d-915ec3e848fc | Meloxicam |  | Elementary flows/Emission to air/high population density | 00.00.000 |  | Elementary flow | 071125-38-7 |  |  | Mass
d357b63e-ac74-3c54-91c3-111882198605 | Meloxicam |  | Elementary flows/Emission to soil/agricultural | 00.00.000 |  | Elementary flow | 071125-38-7 |  |  | Mass
eef240e5-f7f0-3766-8a84-56161e3c0aa5 | Meloxicam |  | Elementary flows/Emission to soil/unspecified | 00.00.000 |  | Elementary flow | 071125-38-7 |  |  | Mass
cdf8163e-6d91-347e-8e1d-3750f71cf244 | Meloxicam |  | Elementary flows/Emission to air/indoor | 00.00.000 |  | Elementary flow | 071125-38-7 |  |  | Mass
efc50450-f23e-31b8-abab-472fe9d9e4db | Meloxicam |  | Elementary flows/Emission to air/low population density | 00.00.000 |  | Elementary flow | 071125-38-7 |  |  | Mass
12ac133f-954e-3c63-adfb-c76884d4a51d | Meloxicam |  | Elementary flows/Emission to air/unspecified | 00.00.000 |  | Elementary flow | 071125-38-7 |  |  | Mass
71ac64f5-132c-3cbd-82a8-2b2de7eede6c | Meloxicam |  | Elementary flows/Emission to air/low population density, long-term | 00.00.000 |  | Elementary flow | 071125-38-7 |  |  | Mass
f9c2633c-0991-3b4a-8f1c-607f4821d1ad | Meloxicam |  | Elementary flows/Emission to water/ocean | 00.00.000 |  | Elementary flow | 071125-38-7 |  |  | Mass
3f262172-aa11-383e-8d12-2b2d611cd4b7 | Meloxicam |  | Elementary flows/Emission to water/unspecified | 00.00.000 |  | Elementary flow | 071125-38-7 |  |  | Mass
e058ef52-aa00-3b3c-88e3-411fc1e5aa13 | Menthol |  | Elementary flows/Emission to air/lower stratosphere + upper troposphere | 00.00.000 |  | Elementary flow | 015356-70-4 |  |  | Mass
baea3327-b194-31a9-b975-6e0b24e590fb | Menthol |  | Elementary flows/Emission to air/high population density | 00.00.000 |  | Elementary flow | 015356-70-4 |  |  | Mass
c9da8326-00fc-33bb-935e-046a8947a985 | Menthol |  | Elementary flows/Emission to soil/agricultural | 00.00.000 |  | Elementary flow | 015356-70-4 |  |  | Mass
0215587c-81ce-3f51-915d-a3884f4211fb | Menthol |  | Elementary flows/Emission to soil/unspecified | 00.00.000 |  | Elementary flow | 015356-70-4 |  |  | Mass
0d3743e7-cbdf-3e2d-9d99-41fac43f804d | Menthol |  | Elementary flows/Emission to air/indoor | 00.00.000 |  | Elementary flow | 015356-70-4 |  |  | Mass
25a6bbbb-67f1-35fa-aff9-8818c7f60fbd | Menthol |  | Elementary flows/Emission to air/low population density | 00.00.000 |  | Elementary flow | 015356-70-4 |  |  | Mass
60c3b4f1-fabe-3093-9c1d-3faaf1a0c049 | Menthol |  | Elementary flows/Emission to air/unspecified | 00.00.000 |  | Elementary flow | 015356-70-4 |  |  | Mass
821b8e96-d0ba-3617-93de-dce4f6bffa61 | Menthol |  | Elementary flows/Emission to air/low population density, long-term | 00.00.000 |  | Elementary flow | 015356-70-4 |  |  | Mass
05767ef7-0661-3423-bf28-4716b29f028a | Menthol |  | Elementary flows/Emission to water/ocean | 00.00.000 |  | Elementary flow | 015356-70-4 |  |  | Mass
0342076f-4510-3d74-8e42-668f76ea3586 | Menthol |  | Elementary flows/Emission to water/unspecified | 00.00.000 |  | Elementary flow | 015356-70-4 |  |  | Mass
3e68ade1-74aa-3b1e-b045-ddb9bcb7cf24 | Menthol (l) |  | Elementary flows/Emission to air/lower stratosphere + upper troposphere | 00.00.000 |  | Elementary flow | 002216-51-5 |  |  | Mass
65d39e61-6d1f-367b-91c4-eada394d2160 | Menthol (l) |  | Elementary flows/Emission to air/high population density | 00.00.000 |  | Elementary flow | 002216-51-5 |  |  | Mass
5c720fdb-5e6e-3ff0-8eb1-f1a3bfa71f73 | Menthol (l) |  | Elementary flows/Emission to soil/industrial | 00.00.000 |  | Elementary flow | 002216-51-5 |  |  | Mass
68f92a0f-5957-31ba-bb5a-9592628ac900 | Menthol (l) |  | Elementary flows/Emission to soil/agricultural | 00.00.000 |  | Elementary flow | 002216-51-5 |  |  | Mass
073e876f-6623-422c-88a9-f0a6757147fb | MENTHOL (L) |  | Elementary flows/Emission to soil/unspecified | 00.00.000 |  | Elementary flow | 002216-51-5 |  |  | Mass
c47ffecd-2e54-3dc7-b1f9-eeb07153d5a2 | Menthol (l) |  | Elementary flows/Emission to air/indoor | 00.00.000 |  | Elementary flow | 002216-51-5 |  |  | Mass
b18f37f1-9458-3b24-b37a-319f6acab3cc | Menthol (l) |  | Elementary flows/Emission to air/low population density | 00.00.000 |  | Elementary flow | 002216-51-5 |  |  | Mass
dda450f4-1858-3d05-84b3-8a3f1638c4ef | Menthol (l) |  | Elementary flows/Emission to air/unspecified | 00.00.000 |  | Elementary flow | 002216-51-5 |  |  | Mass
358fdb21-57a0-3fa7-9263-7abdae5c0de1 | Menthol (l) |  | Elementary flows/Emission to air/low population density, long-term | 00.00.000 |  | Elementary flow | 002216-51-5 |  |  | Mass
72d6943c-1546-3d78-b208-5a41df82c3f5 | Menthol (l) |  | Elementary flows/Emission to water/ocean | 00.00.000 |  | Elementary flow | 002216-51-5 |  |  | Mass
6e17f8e5-8c16-3a62-8105-6deb6817243b | Menthol (l) |  | Elementary flows/Emission to water/ground water, long-term | 00.00.000 |  | Elementary flow | 002216-51-5 |  |  | Mass
1824e441-db4c-3944-acbe-213a92c4f7f4 | Menthol (l) |  | Elementary flows/Emission to water/river | 00.00.000 |  | Elementary flow | 002216-51-5 |  |  | Mass
e8d593dc-fb92-3d1d-bae3-8bb80c1cb882 | Menthol (l) |  | Elementary flows/Emission to soil/forestry | 00.00.000 |  | Elementary flow | 002216-51-5 |  |  | Mass
e412c510-acec-3dbe-8ce4-a2bf61c35fe7 | Menthol (l) |  | Elementary flows/Emission to water/unspecified | 00.00.000 |  | Elementary flow | 002216-51-5 |  |  | Mass
ba547b6f-0fad-4dd1-a9b7-f0a6377ad52b | Mepanipyrim |  | Elementary flows/Emission to soil/industrial | 00.00.000 |  | Elementary flow | 110235-47-7 |  |  | Mass
6fb6e4da-3ffb-378a-ba17-3e9de6675223 | Mepanipyrim |  | Elementary flows/Emission to soil/agricultural | 00.00.000 |  | Elementary flow | 110235-47-7 |  |  | Mass
19c82ca2-c5ca-3f9f-bc91-1a38c598787d | Mepanipyrim |  | Elementary flows/Emission to soil/unspecified | 00.00.000 |  | Elementary flow | 110235-47-7 |  |  | Mass
b457edb3-2571-4645-aaeb-99a3112a9267 | Mepanipyrim |  | Elementary flows/Emission to soil/forestry | 00.00.000 |  | Elementary flow | 110235-47-7 |  |  | Mass
a2653e9b-b113-4d0d-b063-039f01c19389 | Mepiquat chloride |  | Elementary flows/Emission to air/lower stratosphere + upper troposphere | 00.00.000 |  | Elementary flow | 024307-26-4 |  |  | Mass
94ba3319-4f20-4e72-8acd-2c5e6fb94db2 | Mepiquat chloride |  | Elementary flows/Emission to water/river, long-term | 00.00.000 |  | Elementary flow | 024307-26-4 |  |  | Mass
d16b4eee-505f-4807-aa96-81d97ca2ecfa | Mepiquat chloride |  | Elementary flows/Emission to air/high population density | 00.00.000 |  | Elementary flow | 024307-26-4 | C7H16ClN |  | Mass
fac7613c-d3df-40f1-af52-31ececc6a30a | Mepiquat chloride |  | Elementary flows/Emission to soil/industrial | 00.00.000 |  | Elementary flow | 024307-26-4 | C7H16ClN |  | Mass
5f75426d-7d97-40f4-a7cd-0d0e1ddb61cd | Mepiquat chloride |  | Elementary flows/Emission to water/lake | 00.00.000 |  | Elementary flow | 024307-26-4 |  |  | Mass
6008086f-5522-493a-8bfe-60e6d0d53b34 | Mepiquat chloride |  | Elementary flows/Emission to soil/agricultural | 00.00.000 |  | Elementary flow | 024307-26-4 | C7H16ClN |  | Mass
a8169a48-e37c-4378-9381-4a15c6a7e2e1 | Mepiquat chloride |  | Elementary flows/Emission to water/fresh water, long-term | 00.00.000 |  | Elementary flow | 024307-26-4 |  |  | Mass
727552f1-3917-4566-bd91-6ae1a52a9ef1 | Mepiquat chloride |  | Elementary flows/Emission to soil/unspecified | 00.00.000 |  | Elementary flow | 024307-26-4 | C7H16ClN |  | Mass
63b21fa5-f858-3cef-b307-476c6c825032 | Mepiquat chloride |  | Elementary flows/Emission to air/indoor | 00.00.000 |  | Elementary flow | 024307-26-4 |  |  | Mass
75251716-2ab9-40f3-82cd-2c7c6dc78696 | Mepiquat chloride |  | Elementary flows/Emission to air/low population density | 00.00.000 |  | Elementary flow | 024307-26-4 | C7H16ClN |  | Mass
a1f6994e-d661-4b52-912f-59f39be4eadb | Mepiquat chloride |  | Elementary flows/Emission to air/unspecified | 00.00.000 |  | Elementary flow | 024307-26-4 | C7H16ClN |  | Mass
ec7aee2e-8da1-4b04-a001-6764d8d1fdc9 | Mepiquat chloride |  | Elementary flows/Emission to water/fresh water | 00.00.000 |  | Elementary flow | 024307-26-4 |  |  | Mass
d1e2ac71-87b9-4813-a8f1-315b253d76c3 | Mepiquat chloride |  | Elementary flows/Emission to water/fossil- | 00.00.000 |  | Elementary flow | 024307-26-4 | C7H16ClN |  | Mass
7466d636-bdea-402b-b807-9fcbc0caff19 | Mepiquat chloride |  | Elementary flows/Emission to air/low population density, long-term | 00.00.000 |  | Elementary flow | 024307-26-4 |  |  | Mass
0d1e64ef-ae5d-444f-8395-cd74b8c32682 | Mepiquat chloride |  | Elementary flows/Emission to water/ocean | 00.00.000 |  | Elementary flow | 024307-26-4 | C7H16ClN |  | Mass
a2d1e38c-69c0-46e4-b337-3fee09a834ea | Mepiquat chloride |  | Elementary flows/Emission to water/ground water, long-term | 00.00.000 |  | Elementary flow | 024307-26-4 |  |  | Mass
c43a801a-370a-4739-b210-0df04f237f02 | Mepiquat chloride |  | Elementary flows/Emission to water/river | 00.00.000 |  | Elementary flow | 024307-26-4 |  |  | Mass
33b75f88-a56c-41ba-9f2a-5794a6448154 | Mepiquat chloride |  | Elementary flows/Emission to soil/forestry | 00.00.000 |  | Elementary flow | 024307-26-4 | C7H16ClN |  | Mass
d7257efa-65dd-4ec3-ab8b-375b76b7913e | Mepiquat chloride |  | Elementary flows/Emission to water/unspecified | 00.00.000 |  | Elementary flow | 024307-26-4 |  |  | Mass
710f89fb-9130-4326-8745-5968adf22100 | Mepiquat chloride |  | Elementary flows/Emission to water/ground water | 00.00.000 |  | Elementary flow | 024307-26-4 |  |  | Mass
d741c823-28b8-46e5-b463-f76d0c4a987e | Mepiquat pentaborate |  | Elementary flows/Emission to soil/agricultural | 00.00.000 |  | Elementary flow | 245735-90-4 |  |  | Mass
2ae160f1-191b-4fe6-93b8-c87c6301101f | Mepronil |  | Elementary flows/Emission to soil/industrial | 00.00.000 |  | Elementary flow | 055814-41-0 |  |  | Mass
17c6d866-c1d3-3278-b516-b2239d6e8837 | Mepronil |  | Elementary flows/Emission to soil/agricultural | 00.00.000 |  | Elementary flow | 055814-41-0 |  |  | Mass
3c2aeb07-39f6-308a-946d-e8790ff356d2 | Mepronil |  | Elementary flows/Emission to soil/unspecified | 00.00.000 |  | Elementary flow | 055814-41-0 |  |  | Mass
1b1aa643-761d-4cf1-8fa8-9b9cc5a32f96 | Mepronil |  | Elementary flows/Emission to soil/forestry | 00.00.000 |  | Elementary flow | 055814-41-0 |  |  | Mass
675c85b9-bcfa-3af6-b275-efce3cb3e643 | Mercaptans, unspecified |  | Elementary flows/Emission to soil/unspecified | 00.00.000 |  | Elementary flow |  |  |  | Mass
7ae398b8-8532-11e0-9d78-0800200c9a66 | Mercaptans, unspecified |  | Elementary flows/Emission to air/unspecified | 00.00.000 |  | Elementary flow |  |  |  | Mass
70b15281-4044-4d0c-a452-14a00b4e92c4 | Mercaptans, unspecified |  | Elementary flows/Emission to air/low population density, long-term | 00.00.000 |  | Elementary flow |  |  |  | Mass
bef682df-17e0-3911-9e27-ecc0704a056d | Mercaptans, unspecified |  | Elementary flows/Emission to water/unspecified | 00.00.000 |  | Elementary flow | 009073-75-0 |  |  | Mass
4627c6e5-8dbe-362d-8c3b-ad842bd1252e | Mercaptoacetic acid |  | Elementary flows/Emission to air/lower stratosphere + upper troposphere | 00.00.000 |  | Elementary flow | 000068-11-1 |  |  | Mass
49fe153b-8fd1-38e4-ae0e-54e08b1211d6 | Mercaptoacetic acid |  | Elementary flows/Emission to air/high population density | 00.00.000 |  | Elementary flow | 000068-11-1 |  |  | Mass
d6de27b7-0d93-3c64-9e9d-31a1830fe2f0 | Mercaptoacetic acid |  | Elementary flows/Emission to soil/industrial | 00.00.000 |  | Elementary flow | 000068-11-1 |  |  | Mass
30367ca2-6066-3b10-a072-551e6dbc8abb | Mercaptoacetic acid |  | Elementary flows/Emission to soil/agricultural | 00.00.000 |  | Elementary flow | 000068-11-1 |  |  | Mass
8d04dfc9-b164-4381-bf85-6fc2206bb061 | MERCAPTOACETIC ACID |  | Elementary flows/Emission to soil/unspecified | 00.00.000 |  | Elementary flow | 000068-11-1 |  |  | Mass
657e8c4a-20d2-32e6-856a-ca846fd162fb | Mercaptoacetic acid |  | Elementary flows/Emission to air/indoor | 00.00.000 |  | Elementary flow | 000068-11-1 |  |  | Mass
39b3df0b-5ac1-3814-a291-7815428bf3bf | Mercaptoacetic acid |  | Elementary flows/Emission to air/low population density | 00.00.000 |  | Elementary flow | 000068-11-1 |  |  | Mass
42ddaae0-e035-3a60-b095-39c0b0a05894 | Mercaptoacetic acid |  | Elementary flows/Emission to air/unspecified | 00.00.000 |  | Elementary flow | 000068-11-1 |  |  | Mass
9ce27b4f-186c-3858-8a00-a8d5508dadd2 | Mercaptoacetic acid |  | Elementary flows/Emission to air/low population density, long-term | 00.00.000 |  | Elementary flow | 000068-11-1 |  |  | Mass
f605c801-a4e2-33cf-8379-cd5a3154bb19 | Mercaptoacetic acid |  | Elementary flows/Emission to water/ocean | 00.00.000 |  | Elementary flow | 000068-11-1 |  |  | Mass
4ebd8a80-00ff-306d-9833-a8732c58f9b4 | Mercaptoacetic acid |  | Elementary flows/Emission to water/ground water, long-term | 00.00.000 |  | Elementary flow | 000068-11-1 |  |  | Mass
9af8e2f8-c908-3461-b629-9c600bbee60b | Mercaptoacetic acid |  | Elementary flows/Emission to water/river | 00.00.000 |  | Elementary flow | 000068-11-1 |  |  | Mass
e0d422d8-311d-3df2-bdd6-f1b46a7b142b | Mercaptoacetic acid |  | Elementary flows/Emission to soil/forestry | 00.00.000 |  | Elementary flow | 000068-11-1 |  |  | Mass
818b3574-e9cc-3121-9e15-af49434a9f47 | Mercaptoacetic acid |  | Elementary flows/Emission to water/unspecified | 00.00.000 |  | Elementary flow | 000068-11-1 |  |  | Mass
8fda8d30-04fe-45c8-8a4f-48ec4cdae6a3 | Mercury |  | Elementary flows/Resource/unspecified | 00.00.000 |  | Elementary flow | 007439-97-6 |  |  | Mass
48aa661d-be05-4c24-94fe-8d6feb3dcb31 | Mercury |  | Elementary flows/Emission to air/lower stratosphere + upper troposphere | 00.00.000 |  | Elementary flow | 007439-97-6 | Hg |  | Mass
56c15bd9-e681-4184-98bc-5057588e670e | Mercury |  | Elementary flows/Emission to water/river, long-term | 00.00.000 |  | Elementary flow | 007439-97-6 | Hg |  | Mass
a850e6de-a007-432f-be7f-ce6e2cf1f2ae | Mercury |  | Elementary flows/Emission to air/high population density | 00.00.000 |  | Elementary flow | 007439-97-6 | Hg |  | Mass
e2128dc4-e065-4030-81b3-c978d7bc48ec | Mercury |  | Elementary flows/Emission to soil/industrial | 00.00.000 |  | Elementary flow | 007439-97-6 | Hg |  | Mass
aef694fb-8da8-4e26-8b7d-6769a6aa03a4 | Mercury |  | Elementary flows/Emission to water/lake | 00.00.000 |  | Elementary flow | 007439-97-6 | Hg |  | Mass
ed2d49f8-110d-4db4-9488-f61c349e6117 | Mercury |  | Elementary flows/Emission to soil/agricultural | 00.00.000 |  | Elementary flow | 007439-97-6 | Hg |  | Mass
ad1d7216-d970-47df-8dc5-137cdd4862b7 | Mercury |  | Elementary flows/Emission to water/fresh water, long-term | 00.00.000 |  | Elementary flow | 007439-97-6 |  |  | Mass
f7eca11f-546f-4712-ad80-724254685596 | Mercury |  | Elementary flows/Emission to soil/unspecified | 00.00.000 |  | Elementary flow | 007439-97-6 | Hg |  | Mass
656d6498-56ca-31b6-bc6a-5a24421b38be | Mercury |  | Elementary flows/Emission to air/indoor | 00.00.000 |  | Elementary flow | 007439-97-6 |  |  | Mass
5ec9c16a-959d-44cd-be7d-a935727d2151 | Mercury |  | Elementary flows/Emission to air/low population density | 00.00.000 |  | Elementary flow | 007439-97-6 | Hg |  | Mass
71234253-b3a7-4dfe-b166-a484ad15bee7 | Mercury |  | Elementary flows/Emission to air/unspecified | 00.00.000 |  | Elementary flow | 007439-97-6 | Hg |  | Mass
e529c930-e3c6-4d2d-8a96-f052ec23f2e7 | Mercury |  | Elementary flows/Emission to water/fresh water | 00.00.000 |  | Elementary flow | 007439-97-6 | Hg |  | Mass
fe0acd60-3ddc-11dd-a8cd-0050c2490048 | Mercury |  | Elementary flows/Resource/in ground | 00.00.000 |  | Elementary flow | 007439-97-6 | Hg |  | Mass
9a1fde6a-02bb-420f-9534-5b5fc63020e1 | Mercury |  | Elementary flows/Emission to water/fossil- | 00.00.000 |  | Elementary flow | 007439-97-6 | Hg |  | Mass
66bfb434-78ab-4183-b1a7-7f87d08974fa | Mercury |  | Elementary flows/Emission to water/surface water | 00.00.000 |  | Elementary flow | 007439-97-6 | Hg |  | Mass
dc90db73-6f27-403d-baf1-cb7e0b6cae31 | Mercury |  | Elementary flows/Emission to air/low population density, long-term | 00.00.000 |  | Elementary flow | 007439-97-6 | Hg |  | Mass
fd61d155-3b34-46d5-8769-efb3e806f545 | Mercury |  | Elementary flows/Emission to water/ocean | 00.00.000 |  | Elementary flow | 007439-97-6 | Hg |  | Mass
40f89b03-64f8-466d-9480-bca47d8a435c | Mercury |  | Elementary flows/Emission to water/ground water, long-term | 00.00.000 |  | Elementary flow | 007439-97-6 | Hg |  | Mass
a32ecf8e-001d-4ec9-9aea-53766f935110 | Mercury |  | Elementary flows/Emission to water/river | 00.00.000 |  | Elementary flow | 007439-97-6 | Hg |  | Mass
c486d0f8-f2be-4c5e-b594-9fa5d6942f9e | Mercury |  | Elementary flows/Emission to soil/forestry | 00.00.000 |  | Elementary flow | 007439-97-6 | Hg |  | Mass
9325957a-bee5-4f2d-8bd1-458729c5e49e | Mercury |  | Elementary flows/Emission to water/unspecified | 00.00.000 |  | Elementary flow | 007439-97-6 | Hg |  | Mass
e1aa92d7-9297-452e-ade0-e5e2acc52ad7 | Mercury |  | Elementary flows/Emission to water/ground water | 00.00.000 |  | Elementary flow | 007439-97-6 | Hg |  | Mass
0656e72c-06b9-32f9-aeff-905a2316a61c | Mercury | Formula: Hg | Emissions to soil/Unspecified | 00.00.000 |  | Elementary flow | 007439-97-6 |  |  | Mass
df3cd3e3-ff2f-48ae-9279-b680ec2610a8 | Mercury (+II) |  | Elementary flows/Emission to air/high population density | 00.00.000 |  | Elementary flow |  |  |  | Mass
5573c68c-894f-4371-849d-cbcd95d51885 | Mercury (+II) |  | Elementary flows/Emission to soil/industrial | 00.00.000 |  | Elementary flow |  |  |  | Mass
da315677-67a3-4c44-9b32-2daff23e3c06 | Mercury (+II) |  | Elementary flows/Emission to water/lake | 00.00.000 |  | Elementary flow |  |  |  | Mass
2d31e237-e3c6-4f8e-9b6c-8c13090aaecb | Mercury (+II) |  | Elementary flows/Emission to soil/agricultural | 00.00.000 |  | Elementary flow |  |  |  | Mass
642f1b07-77f0-42ad-8754-22cc7ec5de84 | Mercury (+II) |  | Elementary flows/Emission to water/fresh water, long-term | 00.00.000 |  | Elementary flow |  |  |  | Mass
46294682-41da-4f20-a913-609d407ba9e0 | Mercury (+II) |  | Elementary flows/Emission to air/low population density | 00.00.000 |  | Elementary flow |  |  |  | Mass
493ce275-4429-43b7-b40c-a80e0efaf2af | Mercury (+II) |  | Elementary flows/Emission to air/unspecified | 00.00.000 |  | Elementary flow |  |  |  | Mass
e8df8ef8-d75f-4df2-99cd-8d99ba50c360 | Mercury (+II) |  | Elementary flows/Emission to water/fresh water | 00.00.000 |  | Elementary flow |  |  |  | Mass
5c96f8da-5c05-466c-a4c7-b7d78b532a23 | Mercury (+II) |  | Elementary flows/Emission to water/ocean | 00.00.000 |  | Elementary flow |  |  |  | Mass
3cbab6c5-f738-40ed-95a7-5f78b25eb729 | Mercury (+II) |  | Elementary flows/Emission to water/river | 00.00.000 |  | Elementary flow |  |  |  | Mass
3c889d59-2b39-4b43-8479-ada01ac8e7c9 | Mercury (+II) |  | Elementary flows/Emission to soil/forestry | 00.00.000 |  | Elementary flow |  |  |  | Mass
f38ef815-18b4-4116-b55b-6426d25fb5fc | Mercury (+II) |  | Elementary flows/Emission to water/unspecified | 00.00.000 |  | Elementary flow |  |  |  | Mass
29b42fc0-1c4a-4951-a14a-a0c34700d3c7 | Mercury (+II) |  | Elementary flows/Emission to water/ground water | 00.00.000 |  | Elementary flow |  |  |  | Mass
9d59a641-881a-422a-bf07-ad83b46d2282 | Mercury compounds |  | Elementary flows/Emission to air/lower stratosphere + upper troposphere | 00.00.000 |  | Elementary flow |  |  |  | Mass
9d5c73fd-070b-4544-9cb0-5d7024023ab7 | Mercury compounds |  | Elementary flows/Emission to water/river, long-term | 00.00.000 |  | Elementary flow |  |  |  | Mass
e801f5ba-79da-343b-b3c0-416100504cfb | Mercury compounds |  | Elementary flows/Emission to air/high population density | 00.00.000 |  | Elementary flow |  |  |  | Mass
619da854-f081-439c-ad3f-9f0321b03294 | Mercury compounds |  | Elementary flows/Emission to soil/industrial | 00.00.000 |  | Elementary flow |  |  |  | Mass
83ad57fb-aa5f-4471-aea8-ea4d9219045f | Mercury compounds |  | Elementary flows/Emission to water/lake | 00.00.000 |  | Elementary flow |  |  |  | Mass
933b89f1-2606-3a24-8256-1b998cb1efd3 | Mercury compounds |  | Elementary flows/Emission to soil/agricultural | 00.00.000 |  | Elementary flow |  |  |  | Mass
9ef382c0-37c8-49ce-b904-cd5f36281fa7 | Mercury compounds |  | Elementary flows/Emission to water/fresh water, long-term | 00.00.000 |  | Elementary flow |  |  |  | Mass
c973bdab-6f1b-3099-b746-4d6ee080d97f | Mercury compounds |  | Elementary flows/Emission to soil/unspecified | 00.00.000 |  | Elementary flow |  |  |  | Mass
4a8c4a9c-4905-4ae6-8631-fb8589f0295f | Mercury compounds |  | Elementary flows/Emission to air/indoor | 00.00.000 |  | Elementary flow |  |  |  | Mass
c47a9354-8233-3917-9c38-e5cbdc3e80c4 | Mercury compounds |  | Elementary flows/Emission to air/low population density | 00.00.000 |  | Elementary flow |  |  |  | Mass
7ae398b9-8532-11e0-9d78-0800200c9a66 | Mercury compounds |  | Elementary flows/Emission to air/unspecified | 00.00.000 |  | Elementary flow |  |  |  | Mass
4c6a8ac5-6743-45fe-a925-dc7607f7b573 | Mercury compounds |  | Elementary flows/Emission to water/fresh water | 00.00.000 |  | Elementary flow |  |  |  | Mass
35b60299-1b03-4d70-aa8d-47133e7b16fd | Mercury compounds |  | Elementary flows/Emission to water/fossil- | 00.00.000 |  | Elementary flow |  |  |  | Mass
14586e02-7292-4a27-8e9b-a5d8d8e6b182 | Mercury compounds |  | Elementary flows/Emission to water/surface water | 00.00.000 |  | Elementary flow |  |  |  | Mass
371d42af-9093-4a52-8e02-2b4cb6437c6e | Mercury compounds |  | Elementary flows/Emission to air/low population density, long-term | 00.00.000 |  | Elementary flow |  |  |  | Mass
8c3a4e8a-e8a3-348e-b9ab-f8ce773131ff | Mercury compounds |  | Elementary flows/Emission to water/ocean | 00.00.000 |  | Elementary flow |  |  |  | Mass
091200b8-3d3f-41e7-89f2-8cc2a3284633 | Mercury compounds |  | Elementary flows/Emission to water/ground water, long-term | 00.00.000 |  | Elementary flow |  |  |  | Mass
38430ae5-29b9-4bfb-b356-5660c28b8c10 | Mercury compounds |  | Elementary flows/Emission to water/river | 00.00.000 |  | Elementary flow |  |  |  | Mass
f477f6e9-33a1-418f-bcf2-08768278aad2 | Mercury compounds |  | Elementary flows/Emission to soil/forestry | 00.00.000 |  | Elementary flow |  |  |  | Mass
ac4ae433-2052-4ffe-84f1-a82c8fe0e02a | Mercury compounds |  | Elementary flows/Emission to water/unspecified | 00.00.000 |  | Elementary flow |  |  |  | Mass
85d5087b-928d-4497-9ceb-bdf4cc11db5f | Mercury compounds |  | Elementary flows/Emission to water/ground water | 00.00.000 |  | Elementary flow |  |  |  | Mass
7f6598f2-6601-3f9d-ab11-69ae951a4008 | Merphos |  | Elementary flows/Emission to air/lower stratosphere + upper troposphere | 00.00.000 |  | Elementary flow | 000150-50-5 |  |  | Mass
916221a5-7aec-3b73-a1ce-693ce548a284 | Merphos |  | Elementary flows/Emission to water/river, long-term | 00.00.000 |  | Elementary flow | 000150-50-5 |  |  | Mass
2717a109-2aab-33cc-a047-8739b9764663 | Merphos |  | Elementary flows/Emission to air/high population density | 00.00.000 |  | Elementary flow | 000150-50-5 |  |  | Mass
336589db-d13f-3cfe-9762-71f38b4d2536 | Merphos |  | Elementary flows/Emission to soil/industrial | 00.00.000 |  | Elementary flow | 000150-50-5 |  |  | Mass
3301eabf-365c-391c-a2fd-bb7c02e926c7 | Merphos |  | Elementary flows/Emission to water/lake | 00.00.000 |  | Elementary flow | 000150-50-5 |  |  | Mass
5a51da6c-b485-3a10-b9b9-5cd6dbf9c335 | Merphos |  | Elementary flows/Emission to soil/agricultural | 00.00.000 |  | Elementary flow | 000150-50-5 |  |  | Mass
c9c747e6-9c89-4092-9249-c8a6e107ef93 | MERPHOS |  | Elementary flows/Emission to soil/unspecified | 00.00.000 |  | Elementary flow | 000150-50-5 |  |  | Mass
ddcaaca8-5c42-362f-8b4d-49aa0336c520 | Merphos |  | Elementary flows/Emission to air/indoor | 00.00.000 |  | Elementary flow | 000150-50-5 |  |  | Mass
9189bd1a-32f5-4ad2-880a-78647eee63e4 | MERPHOS |  | Elementary flows/Emission to air/low population density | 00.00.000 |  | Elementary flow | 000150-50-5 |  |  | Mass
af501dcf-c7f9-4676-a88d-8605ba440e4c | MERPHOS |  | Elementary flows/Emission to air/unspecified | 00.00.000 |  | Elementary flow | 000150-50-5 |  |  | Mass
96a2fa32-fd24-34ad-a12e-16c3317371c3 | Merphos |  | Elementary flows/Emission to air/low population density, long-term | 00.00.000 |  | Elementary flow | 000150-50-5 |  |  | Mass
ad5fb0ed-629b-3056-a47a-bb5bb81d3fc6 | Merphos |  | Elementary flows/Emission to water/ocean | 00.00.000 |  | Elementary flow | 000150-50-5 |  |  | Mass
533ffa57-1905-3872-8510-c77437205701 | Merphos |  | Elementary flows/Emission to water/ground water, long-term | 00.00.000 |  | Elementary flow | 000150-50-5 |  |  | Mass
3f990067-1b8c-3448-975e-c413b1dd163f | Merphos |  | Elementary flows/Emission to water/river | 00.00.000 |  | Elementary flow | 000150-50-5 |  |  | Mass
2ef82172-07ba-38bd-b48e-47ff41ec058c | Merphos |  | Elementary flows/Emission to soil/forestry | 00.00.000 |  | Elementary flow | 000150-50-5 |  |  | Mass
43c25e1a-27da-4cd6-ba21-754c3c8f09d0 | MERPHOS |  | Elementary flows/Emission to water/unspecified | 00.00.000 |  | Elementary flow | 000150-50-5 |  |  | Mass
f3c841b8-82fc-3513-bdbc-837d46119230 | Merphos |  | Elementary flows/Emission to water/ground water | 00.00.000 |  | Elementary flow | 000150-50-5 |  |  | Mass
0130826b-2592-42b9-808e-086eede5872a | Mesosulfuron |  | Elementary flows/Emission to soil/industrial | 00.00.000 |  | Elementary flow | 400852-66-6 |  |  | Mass
0c92b5bf-a40e-496f-97f2-c7ab7e23438a | Mesosulfuron |  | Elementary flows/Emission to soil/agricultural | 00.00.000 |  | Elementary flow | 400852-66-6 |  |  | Mass
546e412a-a008-38f4-8081-120308f0b0e4 | Mesosulfuron |  | Elementary flows/Emission to soil/unspecified | 00.00.000 |  | Elementary flow | 400852-66-6 |  |  | Mass
2b15f469-71c0-4730-8cfd-26aafd7148db | Mesosulfuron |  | Elementary flows/Emission to soil/forestry | 00.00.000 |  | Elementary flow | 400852-66-6 |  |  | Mass
c8a81715-81fc-3604-8073-c6decce64682 | Mesosulfuron-methyl (prop) |  | Elementary flows/Emission to soil/industrial | 00.00.000 |  | Elementary flow | 208465-21-8 |  |  | Mass
6248aeed-1ce1-49ee-be1c-3471ebf0a82e | Mesosulfuron-methyl (prop) |  | Elementary flows/Emission to soil/agricultural | 00.00.000 |  | Elementary flow | 208465-21-8 | C17H21N5O9S2 |  | Mass
6bf01efe-4fb1-32c1-a4e2-0254ecc73aac | Mesosulfuron-methyl (prop) |  | Elementary flows/Emission to soil/unspecified | 00.00.000 |  | Elementary flow | 208465-21-8 |  |  | Mass
e89786be-9faa-3acf-8b59-aa6b4a51e3a6 | Mesotrione |  | Elementary flows/Emission to soil/industrial | 00.00.000 |  | Elementary flow | 104206-82-8 |  |  | Mass
8b1020ea-0714-40df-8ea9-450e26963a43 | Mesotrione |  | Elementary flows/Emission to soil/agricultural | 00.00.000 |  | Elementary flow | 104206-82-8 | C14H13NO7S |  | Mass
1cd57b63-8ecd-32d3-a9db-ace0115d4e4d | Mesotrione |  | Elementary flows/Emission to soil/unspecified | 00.00.000 |  | Elementary flow | 104206-82-8 |  |  | Mass
78be80a1-05b7-4dc3-bcda-c46794f50bcb | Mesotrione |  | Elementary flows/Emission to air/unspecified | 00.00.000 |  | Elementary flow | 104206-82-8 | C14H13NO7S |  | Mass
25180401-6635-40d8-b199-c2ce9bd75d8c | Mesotrione |  | Elementary flows/Emission to water/unspecified | 00.00.000 |  | Elementary flow | 104206-82-8 | C14H13NO7S |  | Mass
1febe878-853e-36e1-a726-e18c7c1add22 | Mestranol |  | Elementary flows/Emission to air/lower stratosphere + upper troposphere | 00.00.000 |  | Elementary flow | 000072-33-3 |  |  | Mass
cdb78182-fb97-3f17-8e05-598bbc5f6f2c | Mestranol |  | Elementary flows/Emission to air/high population density | 00.00.000 |  | Elementary flow | 000072-33-3 |  |  | Mass
40417218-a03e-3dbb-baff-f33d068ad5d3 | Mestranol |  | Elementary flows/Emission to soil/agricultural | 00.00.000 |  | Elementary flow | 000072-33-3 |  |  | Mass
ec697c8a-2bb6-3f36-8004-b1c14bfd42fd | Mestranol |  | Elementary flows/Emission to soil/unspecified | 00.00.000 |  | Elementary flow | 000072-33-3 |  |  | Mass
30d05349-0fc4-3b18-91e4-73934fe080ea | Mestranol |  | Elementary flows/Emission to air/indoor | 00.00.000 |  | Elementary flow | 000072-33-3 |  |  | Mass
d8dee5ea-94bd-3c87-baad-5db3f885b01d | Mestranol |  | Elementary flows/Emission to air/low population density | 00.00.000 |  | Elementary flow | 000072-33-3 |  |  | Mass
815e6b27-1025-3775-adf0-541768f69f22 | Mestranol |  | Elementary flows/Emission to air/unspecified | 00.00.000 |  | Elementary flow | 000072-33-3 |  |  | Mass
faf874d3-688b-34f2-be8b-a83297281e03 | Mestranol |  | Elementary flows/Emission to air/low population density, long-term | 00.00.000 |  | Elementary flow | 000072-33-3 |  |  | Mass
1f13cf52-f4a4-30f1-b941-8ef9c0db892c | Mestranol |  | Elementary flows/Emission to water/ocean | 00.00.000 |  | Elementary flow | 000072-33-3 |  |  | Mass
ca48336f-f9d5-3cfe-86de-bf52cdc7e1f1 | Mestranol |  | Elementary flows/Emission to water/unspecified | 00.00.000 |  | Elementary flow | 000072-33-3 |  |  | Mass
233014fa-2ba1-30a1-8a19-c45ee8c9a975 | meta-Cresidine |  | Elementary flows/Emission to air/lower stratosphere + upper troposphere | 00.00.000 |  | Elementary flow | 000102-50-1 |  |  | Mass
53edc7f7-1cce-3bfc-8dc4-3151d4479862 | meta-Cresidine |  | Elementary flows/Emission to water/river, long-term | 00.00.000 |  | Elementary flow | 000102-50-1 |  |  | Mass
11220d98-1ccc-3693-8c4c-3e4ce1f6f324 | meta-Cresidine |  | Elementary flows/Emission to air/high population density | 00.00.000 |  | Elementary flow | 000102-50-1 |  |  | Mass
bed6799b-bc50-377f-a634-e25f832512f8 | meta-Cresidine |  | Elementary flows/Emission to soil/industrial | 00.00.000 |  | Elementary flow | 000102-50-1 |  |  | Mass
da12a8d7-20a0-3c89-9806-5173e9b38043 | meta-Cresidine |  | Elementary flows/Emission to water/lake | 00.00.000 |  | Elementary flow | 000102-50-1 |  |  | Mass
7c95a38b-8092-3451-b2f9-7b848738919d | meta-Cresidine |  | Elementary flows/Emission to soil/agricultural | 00.00.000 |  | Elementary flow | 000102-50-1 |  |  | Mass
5d13cd79-4c35-32f2-af75-0a9128b42b34 | meta-Cresidine |  | Elementary flows/Emission to soil/unspecified | 00.00.000 |  | Elementary flow | 000102-50-1 |  |  | Mass
8c2dd3d9-4855-38fb-b487-48f478f2dc3d | meta-Cresidine |  | Elementary flows/Emission to air/indoor | 00.00.000 |  | Elementary flow | 000102-50-1 |  |  | Mass
dd732028-4360-36d9-881c-664bac4103dd | meta-Cresidine |  | Elementary flows/Emission to air/low population density | 00.00.000 |  | Elementary flow | 000102-50-1 |  |  | Mass
6fbcf2b6-d487-3b2a-9f4b-c8b079fbc738 | meta-Cresidine |  | Elementary flows/Emission to air/unspecified | 00.00.000 |  | Elementary flow | 000102-50-1 |  |  | Mass
48a440b0-845a-319f-b2aa-74a27ff01cff | meta-Cresidine |  | Elementary flows/Emission to air/low population density, long-term | 00.00.000 |  | Elementary flow | 000102-50-1 |  |  | Mass
2647f304-6417-396d-9ff1-566f3e8cd64e | meta-Cresidine |  | Elementary flows/Emission to water/ocean | 00.00.000 |  | Elementary flow | 000102-50-1 |  |  | Mass
c85b4573-7a83-33b6-8cd8-1216a4fad49a | meta-Cresidine |  | Elementary flows/Emission to water/ground water, long-term | 00.00.000 |  | Elementary flow | 000102-50-1 |  |  | Mass
9edf35a9-1916-33a6-88db-136b8c64fc49 | meta-Cresidine |  | Elementary flows/Emission to water/river | 00.00.000 |  | Elementary flow | 000102-50-1 |  |  | Mass
74603413-a12b-36b3-bca1-c8ae29e07cab | meta-Cresidine |  | Elementary flows/Emission to soil/forestry | 00.00.000 |  | Elementary flow | 000102-50-1 |  |  | Mass
7885f9a5-082f-3173-b359-9fffacd64736 | meta-Cresidine |  | Elementary flows/Emission to water/unspecified | 00.00.000 |  | Elementary flow | 000102-50-1 |  |  | Mass
ab6840ef-c847-3e56-a26d-1e591733ebd7 | meta-Cresidine |  | Elementary flows/Emission to water/ground water | 00.00.000 |  | Elementary flow | 000102-50-1 |  |  | Mass
9c13a54a-e4c7-47eb-b166-ac9410d91aa7 | meta-Ethyltoluene |  | Elementary flows/Emission to air/high population density | 00.00.000 |  | Elementary flow | 000620-14-4 |  |  | Mass
7f48ce94-80da-4d34-997a-77b5f2eafa3a | meta-Ethyltoluene |  | Elementary flows/Emission to air/low population density | 00.00.000 |  | Elementary flow | 000620-14-4 |  |  | Mass
80151258-6ef0-4b7a-98fc-bee7b8673a1f | meta-Ethyltoluene |  | Elementary flows/Emission to air/unspecified | 00.00.000 |  | Elementary flow | 000620-14-4 |  |  | Mass
f850c933-7994-4f3d-82c1-f094d15eb475 | meta-Ethyltoluene |  | Elementary flows/Emission to air/low population density, long-term | 00.00.000 |  | Elementary flow | 000620-14-4 |  |  | Mass
13690643-cfd3-3400-9195-eb6838edf0d4 | Metacresol, parachloro- |  | Elementary flows/Emission to air/lower stratosphere + upper troposphere | 00.00.000 |  | Elementary flow | 000059-50-7 |  |  | Mass
f55e51a6-1fbc-356e-9941-08b57f487d25 | Metacresol, parachloro- |  | Elementary flows/Emission to water/river, long-term | 00.00.000 |  | Elementary flow | 000059-50-7 |  |  | Mass
02c7c772-4d85-3204-ada2-f22428d38b37 | Metacresol, parachloro- |  | Elementary flows/Emission to air/high population density | 00.00.000 |  | Elementary flow | 000059-50-7 |  |  | Mass
3d3036a0-9f67-34f0-b917-591f27611f37 | Metacresol, parachloro- |  | Elementary flows/Emission to soil/industrial | 00.00.000 |  | Elementary flow | 000059-50-7 |  |  | Mass
3f068da4-abde-3b54-be99-33efde472565 | Metacresol, parachloro- |  | Elementary flows/Emission to water/lake | 00.00.000 |  | Elementary flow | 000059-50-7 |  |  | Mass
aa199db4-da0c-3080-b7c7-4d828303de08 | Metacresol, parachloro- |  | Elementary flows/Emission to soil/agricultural | 00.00.000 |  | Elementary flow | 000059-50-7 |  |  | Mass
772d6e59-e7d8-303b-a3d9-46ecf1e7b4b7 | Metacresol, parachloro- |  | Elementary flows/Emission to soil/unspecified | 00.00.000 |  | Elementary flow | 000059-50-7 |  |  | Mass
a170a8d2-daa6-3c75-9bae-f951c9f20cd7 | Metacresol, parachloro- |  | Elementary flows/Emission to air/indoor | 00.00.000 |  | Elementary flow | 000059-50-7 |  |  | Mass
acde3e32-938a-39bd-947e-ac5c6dbd27a5 | Metacresol, parachloro- |  | Elementary flows/Emission to air/low population density | 00.00.000 |  | Elementary flow | 000059-50-7 |  |  | Mass
d61d42ba-6922-3b3f-b7a8-5b23667d89fe | Metacresol, parachloro- |  | Elementary flows/Emission to air/unspecified | 00.00.000 |  | Elementary flow | 000059-50-7 |  |  | Mass
4ecf551a-0e5f-33ae-ab01-bf0fc1a55954 | Metacresol, parachloro- |  | Elementary flows/Emission to air/low population density, long-term | 00.00.000 |  | Elementary flow | 000059-50-7 |  |  | Mass
3a6c9564-af4f-391f-94cd-89ac3beb7f68 | Metacresol, parachloro- |  | Elementary flows/Emission to water/ocean | 00.00.000 |  | Elementary flow | 000059-50-7 |  |  | Mass
2a15dbc2-0ca1-333b-8f56-5f76e8f3ac4b | Metacresol, parachloro- |  | Elementary flows/Emission to water/ground water, long-term | 00.00.000 |  | Elementary flow | 000059-50-7 |  |  | Mass
713f2a72-11bf-3e17-af8d-8bc782b92c14 | Metacresol, parachloro- |  | Elementary flows/Emission to water/river | 00.00.000 |  | Elementary flow | 000059-50-7 |  |  | Mass
bdbbc3da-bec2-322c-8fa7-0fb241bedddb | Metacresol, parachloro- |  | Elementary flows/Emission to soil/forestry | 00.00.000 |  | Elementary flow | 000059-50-7 |  |  | Mass
324261a3-6c17-3a05-b65b-5fe33f497c67 | Metacresol, parachloro- |  | Elementary flows/Emission to water/unspecified | 00.00.000 |  | Elementary flow | 000059-50-7 |  |  | Mass
c6ded9b0-f996-3d0a-9120-90dada880ea2 | Metacresol, parachloro- |  | Elementary flows/Emission to water/ground water | 00.00.000 |  | Elementary flow | 000059-50-7 |  |  | Mass
8a1f720b-365d-4cac-b8a3-409aa13477e6 | Metal ore, precious, unspecified, ROM |  | Elementary flows/Resource/in ground | 00.00.000 |  | Elementary flow |  |  |  | Mass
1804c474-a1a0-39d1-9023-466eb03ac016 | Metal waste |  | Elementary flows/Waste/ecopoints 97, CH | 00.00.000 |  | Elementary flow |  |  |  | Mass
19f60b63-b5d8-3689-835a-79ac8fd7f367 | Metal waste |  | Elementary flows/Waste/unspecified | 00.00.000 |  | Elementary flow |  |  |  | Mass
84cd0f23-4a21-445a-a2bb-bfa71df240d6 | Metalaxil |  | Elementary flows/Emission to air/lower stratosphere + upper troposphere | 00.00.000 |  | Elementary flow | 057837-19-1 |  |  | Mass
55fa885d-4e30-42b0-8b7a-94b1eeec15cb | Metalaxil |  | Elementary flows/Emission to water/river, long-term | 00.00.000 |  | Elementary flow | 057837-19-1 |  |  | Mass
2bdc7f4c-442b-4d5f-8072-0af140c970a9 | Metalaxil |  | Elementary flows/Emission to air/high population density | 00.00.000 |  | Elementary flow | 057837-19-1 | C15H21NO4 |  | Mass
81cf45bf-e234-489b-a312-9431acf23200 | Metalaxil |  | Elementary flows/Emission to soil/industrial | 00.00.000 |  | Elementary flow | 057837-19-1 | C15H21NO4 |  | Mass
29bf6c4b-acb9-4851-bad9-9da5357e2f22 | Metalaxil |  | Elementary flows/Emission to water/lake | 00.00.000 |  | Elementary flow | 057837-19-1 |  |  | Mass
08f3db43-3185-4d9d-846a-404e27928eaf | Metalaxil |  | Elementary flows/Emission to soil/agricultural | 00.00.000 |  | Elementary flow | 057837-19-1 | C15H21NO4 |  | Mass
bf457653-b512-42d1-90f6-2e98461442b0 | Metalaxil |  | Elementary flows/Emission to water/fresh water, long-term | 00.00.000 |  | Elementary flow | 057837-19-1 |  |  | Mass
87039a9f-ad80-471d-a625-532b8b080332 | Metalaxil |  | Elementary flows/Emission to soil/unspecified | 00.00.000 |  | Elementary flow | 057837-19-1 | C15H21NO4 |  | Mass
a0c19eb2-8353-3c1a-847e-f11af98c5d15 | Metalaxil |  | Elementary flows/Emission to air/indoor | 00.00.000 |  | Elementary flow | 057837-19-1 |  |  | Mass
9de7ba3e-2e46-43ea-8783-30f76be9ebf6 | Metalaxil |  | Elementary flows/Emission to air/low population density | 00.00.000 |  | Elementary flow | 057837-19-1 | C15H21NO4 |  | Mass
8b7896d7-b1d7-486b-ae9e-d5f444d02893 | Metalaxil |  | Elementary flows/Emission to air/unspecified | 00.00.000 |  | Elementary flow | 057837-19-1 |  |  | Mass
d268c758-e4a9-461d-8c53-39d03d406559 | Metalaxil |  | Elementary flows/Emission to water/fresh water | 00.00.000 |  | Elementary flow | 057837-19-1 |  |  | Mass
bc5e7419-844b-4e97-a2d1-58f07efc13ac | Metalaxil |  | Elementary flows/Emission to water/fossil- | 00.00.000 |  | Elementary flow | 057837-19-1 | C15H21NO4 |  | Mass
bb77051f-0675-4a7f-87d8-d60272b06973 | Metalaxil |  | Elementary flows/Emission to air/low population density, long-term | 00.00.000 |  | Elementary flow | 057837-19-1 |  |  | Mass
ecc4e85c-f269-4d40-8e14-b8de0fd31c6f | Metalaxil |  | Elementary flows/Emission to water/ocean | 00.00.000 |  | Elementary flow | 057837-19-1 | C15H21NO4 |  | Mass
75f141a7-5037-4957-8ae5-14077162e481 | Metalaxil |  | Elementary flows/Emission to water/ground water, long-term | 00.00.000 |  | Elementary flow | 057837-19-1 |  |  | Mass
959c3279-7651-46a8-8ddf-90df85932814 | Metalaxil |  | Elementary flows/Emission to water/river | 00.00.000 |  | Elementary flow | 057837-19-1 |  |  | Mass
2566837a-3f50-4a4d-ba96-72ab35db9db0 | Metalaxil |  | Elementary flows/Emission to soil/forestry | 00.00.000 |  | Elementary flow | 057837-19-1 | C15H21NO4 |  | Mass
e8647ff1-db1f-430b-a147-a3a465bd69db | Metalaxil |  | Elementary flows/Emission to water/unspecified | 00.00.000 |  | Elementary flow | 057837-19-1 |  |  | Mass
2cbb1404-9c2a-4109-abc8-fa5582df1c92 | Metalaxil |  | Elementary flows/Emission to water/ground water | 00.00.000 |  | Elementary flow | 057837-19-1 |  |  | Mass
3db15c5f-bb8c-4219-b30f-8e5b6d47df17 | Metalaxyl-M |  | Elementary flows/Emission to air/lower stratosphere + upper troposphere | 00.00.000 |  | Elementary flow | 070630-17-0 |  |  | Mass
948d45cc-3af7-41a0-8b7c-9e2ebc375929 | Metalaxyl-M |  | Elementary flows/Emission to water/river, long-term | 00.00.000 |  | Elementary flow | 070630-17-0 |  |  | Mass
f25c3d12-b442-4afc-9b1b-9f288e66e0ef | Metalaxyl-M |  | Elementary flows/Emission to air/high population density | 00.00.000 |  | Elementary flow | 070630-17-0 |  |  | Mass
bbf987cf-7653-4a90-98c6-eed62cc3915c | Metalaxyl-M |  | Elementary flows/Emission to soil/industrial | 00.00.000 |  | Elementary flow | 070630-17-0 |  |  | Mass
26c03ab8-370f-468f-91a3-708531f487c2 | Metalaxyl-M |  | Elementary flows/Emission to water/lake | 00.00.000 |  | Elementary flow | 070630-17-0 |  |  | Mass
4fde8c19-5560-4fc4-a416-7b244f7439ec | Metalaxyl-M |  | Elementary flows/Emission to soil/agricultural | 00.00.000 |  | Elementary flow | 070630-17-0 | C15H21NO4 |  | Mass
8a02dd93-b162-40a9-9c68-240497be66bb | Metalaxyl-M |  | Elementary flows/Emission to water/fresh water, long-term | 00.00.000 |  | Elementary flow | 070630-17-0 |  |  | Mass
d9426283-e9b4-45ac-b2c3-c94299a1cfc1 | Metalaxyl-M |  | Elementary flows/Emission to soil/unspecified | 00.00.000 |  | Elementary flow | 070630-17-0 |  |  | Mass
abcd970b-ebdf-3555-9f98-1d7125e68058 | Metalaxyl-M |  | Elementary flows/Emission to air/indoor | 00.00.000 |  | Elementary flow | 070630-17-0 |  |  | Mass
29b5bcae-eb09-424d-9b06-95849ff9f728 | Metalaxyl-M |  | Elementary flows/Emission to air/low population density | 00.00.000 |  | Elementary flow | 070630-17-0 |  |  | Mass
eec0b998-1bd4-4b68-af3f-0e3e1d43fee2 | Metalaxyl-M |  | Elementary flows/Emission to air/unspecified | 00.00.000 |  | Elementary flow | 070630-17-0 |  |  | Mass
d72e7a28-94d0-4334-89b6-5c8042ae4707 | Metalaxyl-M |  | Elementary flows/Emission to water/fresh water | 00.00.000 |  | Elementary flow | 070630-17-0 |  |  | Mass
d21c0a9c-5258-4565-8417-f7152743a5cd | Metalaxyl-M |  | Elementary flows/Emission to water/fossil- | 00.00.000 |  | Elementary flow | 070630-17-0 |  |  | Mass
40f20171-eb6f-4f58-821f-b0ce55f8c14f | Metalaxyl-M |  | Elementary flows/Emission to air/low population density, long-term | 00.00.000 |  | Elementary flow | 070630-17-0 |  |  | Mass
e10d9046-ec96-47fe-be53-3c9214ecb1a7 | Metalaxyl-M |  | Elementary flows/Emission to water/ocean | 00.00.000 |  | Elementary flow | 070630-17-0 |  |  | Mass
a55916e4-0d5b-4bbd-b000-a51eae0fed69 | Metalaxyl-M |  | Elementary flows/Emission to water/ground water, long-term | 00.00.000 |  | Elementary flow | 070630-17-0 |  |  | Mass
cf557662-e94b-4fa4-86c4-c15af837c242 | Metalaxyl-M |  | Elementary flows/Emission to water/river | 00.00.000 |  | Elementary flow | 070630-17-0 |  |  | Mass
35a610fb-f873-468c-b56c-cdc0c203cdce | Metalaxyl-M |  | Elementary flows/Emission to soil/forestry | 00.00.000 |  | Elementary flow | 070630-17-0 |  |  | Mass
2c965325-a07d-4b85-a1c2-e44dd9624d10 | Metalaxyl-M |  | Elementary flows/Emission to water/unspecified | 00.00.000 |  | Elementary flow | 070630-17-0 |  |  | Mass
3c775fde-d83d-46c1-b3dc-257f33dbe04c | Metalaxyl-M |  | Elementary flows/Emission to water/ground water | 00.00.000 |  | Elementary flow | 070630-17-0 |  |  | Mass
2906146a-6556-11dd-ad8b-0800200c9a66 | Metaldehyde |  | Elementary flows/Emission to soil/industrial | 00.00.000 |  | Elementary flow | 009002-91-9 |  |  | Mass
597847df-518f-4bd6-ae50-1de01f2761a4 | Metaldehyde |  | Elementary flows/Emission to soil/agricultural | 00.00.000 |  | Elementary flow | 009002-91-9 | C8H16O4 |  | Mass
f055b95c-0cf5-4ab1-bba3-e8f2bdd36556 | Metaldehyde (tetramer) |  | Elementary flows/Emission to air/lower stratosphere + upper troposphere | 00.00.000 |  | Elementary flow | 000108-62-3 |  |  | Mass
0a9daa99-e64b-48bf-b99b-920146d2bad2 | Metaldehyde (tetramer) |  | Elementary flows/Emission to water/river, long-term | 00.00.000 |  | Elementary flow | 000108-62-3 |  |  | Mass
6987bdf1-604e-448d-9684-4d6055277330 | Metaldehyde (tetramer) |  | Elementary flows/Emission to air/high population density | 00.00.000 |  | Elementary flow | 000108-62-3 | C8H16O4 |  | Mass
31d59458-9ada-447c-9c18-4c28127695b7 | Metaldehyde (tetramer) |  | Elementary flows/Emission to soil/industrial | 00.00.000 |  | Elementary flow | 000108-62-3 | C8H16O4 |  | Mass
92c9c8d8-f654-4d31-a604-87b360edd8dc | Metaldehyde (tetramer) |  | Elementary flows/Emission to water/lake | 00.00.000 |  | Elementary flow | 000108-62-3 |  |  | Mass
4793b8fb-08c5-412a-8bdf-789cc2e3abab | Metaldehyde (tetramer) |  | Elementary flows/Emission to soil/agricultural | 00.00.000 |  | Elementary flow | 000108-62-3 | C8H16O4 |  | Mass
f410d721-b92c-4a95-9066-818694eb3d16 | Metaldehyde (tetramer) |  | Elementary flows/Emission to water/fresh water, long-term | 00.00.000 |  | Elementary flow | 000108-62-3 |  |  | Mass
c33ef09a-8bd8-4648-95c2-44d188993a67 | Metaldehyde (tetramer) |  | Elementary flows/Emission to soil/unspecified | 00.00.000 |  | Elementary flow | 000108-62-3 | C8H16O4 |  | Mass
dcd6f0d4-0091-319a-ac46-22a66f5cb4d4 | Metaldehyde (tetramer) |  | Elementary flows/Emission to air/indoor | 00.00.000 |  | Elementary flow | 000108-62-3 |  |  | Mass
7a0c4041-52fd-47c5-af20-eeead3020c23 | Metaldehyde (tetramer) |  | Elementary flows/Emission to air/low population density | 00.00.000 |  | Elementary flow | 000108-62-3 | C8H16O4 |  | Mass
813997ad-1d0c-4818-85d9-56ec53a4cce4 | Metaldehyde (tetramer) |  | Elementary flows/Emission to air/unspecified | 00.00.000 |  | Elementary flow | 000108-62-3 |  |  | Mass
ecc4a67e-33f5-4a4b-b586-938383cba2b9 | Metaldehyde (tetramer) |  | Elementary flows/Emission to water/fresh water | 00.00.000 |  | Elementary flow | 000108-62-3 |  |  | Mass
cd1d393b-b9cf-4289-846c-edb07be1ce54 | Metaldehyde (tetramer) |  | Elementary flows/Emission to water/fossil- | 00.00.000 |  | Elementary flow | 000108-62-3 | C8H16O4 |  | Mass
f0e24687-cc1f-4f10-b3b1-a5e3da2ee2ad | Metaldehyde (tetramer) |  | Elementary flows/Emission to air/low population density, long-term | 00.00.000 |  | Elementary flow | 000108-62-3 |  |  | Mass
810f83ce-cd30-4860-9f4c-54efdf775d1a | Metaldehyde (tetramer) |  | Elementary flows/Emission to water/ocean | 00.00.000 |  | Elementary flow | 000108-62-3 | C8H16O4 |  | Mass
58d27abb-f2ef-4fd7-b77f-d6802699ee06 | Metaldehyde (tetramer) |  | Elementary flows/Emission to water/ground water, long-term | 00.00.000 |  | Elementary flow | 000108-62-3 |  |  | Mass
853dc5a1-224a-41b8-bd3b-b4655c895dd4 | Metaldehyde (tetramer) |  | Elementary flows/Emission to water/river | 00.00.000 |  | Elementary flow | 000108-62-3 |  |  | Mass
5bf4f8d9-09a4-409a-a006-1b2523d49410 | Metaldehyde (tetramer) |  | Elementary flows/Emission to soil/forestry | 00.00.000 |  | Elementary flow | 000108-62-3 | C8H16O4 |  | Mass
254e70c8-9233-4ac9-92e4-4fa9ae7586d9 | Metaldehyde (tetramer) |  | Elementary flows/Emission to water/unspecified | 00.00.000 |  | Elementary flow | 000108-62-3 |  |  | Mass
63f13c00-a157-4d6a-a6ae-088d4f6a8267 | Metaldehyde (tetramer) |  | Elementary flows/Emission to water/ground water | 00.00.000 |  | Elementary flow | 000108-62-3 |  |  | Mass
820b0899-d441-3ae1-98a4-710b96c98677 | Metaldehyde (tetramer) |  | Emissions to soil/agricultural | 00.00.000 |  | Elementary flow | 000108-62-3 |  |  | Mass
69da18be-0ada-4886-8e9d-f692ab7ad64e | Metallic ions, unspecified |  | Elementary flows/Emission to water/fresh water, long-term | 00.00.000 |  | Elementary flow |  |  |  | Mass
ac60f778-ff0d-3727-bcaa-070624af2063 | Metallic ions, unspecified |  | Elementary flows/Emission to water/ground water, long-term | 00.00.000 |  | Elementary flow |  |  |  | Mass
d63d8875-c518-44cb-a683-a49ec76a7fcb | Metallic ions, unspecified |  | Elementary flows/Emission to water/unspecified | 00.00.000 |  | Elementary flow |  |  |  | Mass
c3b83c04-c25a-4d40-bbd2-ee4ad47144f7 | metallurgical coal |  | Elementary flows/Resource/in ground | 00.00.000 |  | Elementary flow |  |  |  | Mass
f53547bd-a5ef-4015-bd6c-4cb7790ea042 | Metals n.e.c., extracted for use |  | Elementary flows/Resource/unspecified | 00.00.000 |  | Elementary flow |  |  |  | Mass
4b225de1-25af-4766-9bca-f232ec3b0c9f | Metals n.e.c., related unused extraction |  | Elementary flows/Resource/unspecified | 00.00.000 |  | Elementary flow |  |  |  | Mass
c266c19f-a357-3714-bd0d-67b9465b556f | Metals, unspecified |  | Elementary flows/Emission to air/low population density | 00.00.000 |  | Elementary flow |  |  |  | Mass
a58d5976-a8cb-4925-9bbe-38f27d1b2388 | Metals, unspecified |  | Elementary flows/Emission to air/unspecified | 00.00.000 |  | Elementary flow |  |  |  | Mass
b79d3362-73ea-33fb-9c33-082c9446aeec | Metals, unspecified |  | Elementary flows/Emission to air/low population density, long-term | 00.00.000 |  | Elementary flow |  |  |  | Mass
71e9bf08-95b6-4fea-82fc-f1f957965702 | Metals, unspecified |  | Elementary flows/Emission to water/unspecified | 00.00.000 |  | Elementary flow |  |  |  | Mass
f5f4b870-607c-4216-97ce-8628f387818a | Metam-sodium |  | Elementary flows/Emission to air/lower stratosphere + upper troposphere | 00.00.000 |  | Elementary flow | 000137-42-8 |  |  | Mass
9104363b-cd55-49ca-8aa0-71dd23700a2a | Metam-sodium |  | Elementary flows/Emission to water/river, long-term | 00.00.000 |  | Elementary flow | 000137-42-8 |  |  | Mass
aba36f84-5195-4555-8912-a3789ffdea28 | Metam-sodium |  | Elementary flows/Emission to air/high population density | 00.00.000 |  | Elementary flow | 000137-42-8 | C2H4NNaS2 |  | Mass
f35c77dd-4f92-4e03-aca4-11bc5b495634 | Metam-sodium |  | Elementary flows/Emission to soil/industrial | 00.00.000 |  | Elementary flow | 000137-42-8 | C2H4NNaS2 |  | Mass
cf96186d-fb7a-4f95-967c-29d4340472f6 | Metam-sodium |  | Elementary flows/Emission to water/lake | 00.00.000 |  | Elementary flow | 000137-42-8 |  |  | Mass
00acb9f0-1640-4f8c-89ef-d857e1428be0 | Metam-sodium |  | Elementary flows/Emission to soil/agricultural | 00.00.000 |  | Elementary flow | 000137-42-8 | C2H4NNaS2 |  | Mass
79fd187b-ddc5-4ab7-9f20-41120002a431 | Metam-sodium |  | Elementary flows/Emission to water/fresh water, long-term | 00.00.000 |  | Elementary flow | 000137-42-8 |  |  | Mass
1ec2b801-54df-4364-bf2f-ba48ca56e529 | Metam-sodium |  | Elementary flows/Emission to soil/unspecified | 00.00.000 |  | Elementary flow | 000137-42-8 | C2H4NNaS2 |  | Mass
1b8d1b10-8538-11e0-9d78-0800200c9a66 | Metam-sodium |  | Elementary flows/Emission to air/low population density | 00.00.000 |  | Elementary flow | 000137-42-8 | C2H4NNaS2 |  | Mass
a07fad13-12a0-4ae7-a987-db4b41ac8548 | Metam-sodium |  | Elementary flows/Emission to air/unspecified | 00.00.000 |  | Elementary flow | 000137-42-8 | C2H4NNaS2 |  | Mass
ad828b2c-83b6-483f-9c68-f26b306ad2a9 | Metam-sodium |  | Elementary flows/Emission to water/fresh water | 00.00.000 |  | Elementary flow | 000137-42-8 | C2H4NNaS2 |  | Mass
f1f3905f-a0d1-4302-adda-7cda0fbc14d7 | Metam-sodium |  | Elementary flows/Emission to water/fossil- | 00.00.000 |  | Elementary flow | 000137-42-8 | C2H4NNaS2 |  | Mass
1a12986c-0d74-4ce7-b10c-fa05879b4f5c | Metam-sodium |  | Elementary flows/Emission to air/low population density, long-term | 00.00.000 |  | Elementary flow | 000137-42-8 |  |  | Mass
1fcb56ee-c055-4b13-b19e-593c357702ee | Metam-sodium |  | Elementary flows/Emission to water/ocean | 00.00.000 |  | Elementary flow | 000137-42-8 | C2H4NNaS2 |  | Mass
e5434969-db8a-44eb-91f2-d9b28645d9e7 | Metam-sodium |  | Elementary flows/Emission to water/ground water, long-term | 00.00.000 |  | Elementary flow | 000137-42-8 |  |  | Mass
d80cc80b-dd3b-4866-b3c0-e502e6a5f66c | Metam-sodium |  | Elementary flows/Emission to water/river | 00.00.000 |  | Elementary flow | 000137-42-8 |  |  | Mass
daca3d06-cc43-49e2-a172-f648565febb2 | Metam-sodium |  | Elementary flows/Emission to soil/forestry | 00.00.000 |  | Elementary flow | 000137-42-8 | C2H4NNaS2 |  | Mass
1b8d1b11-8538-11e0-9d78-0800200c9a66 | Metam-sodium |  | Elementary flows/Emission to water/unspecified | 00.00.000 |  | Elementary flow | 000137-42-8 | C2H4NNaS2 |  | Mass
22af2b87-b22b-4a10-9be2-42674ff2087e | Metam-sodium |  | Elementary flows/Emission to water/ground water | 00.00.000 |  | Elementary flow | 000137-42-8 |  |  | Mass
17c0d367-81b1-389d-a3f8-15ef2361aa28 | Metam-sodium dihydrate |  | Elementary flows/Emission to air/lower stratosphere + upper troposphere | 00.00.000 |  | Elementary flow | 006734-80-1 |  |  | Mass
638beec2-5493-31d3-830a-5cb04130e1aa | Metam-sodium dihydrate |  | Elementary flows/Emission to air/high population density | 00.00.000 |  | Elementary flow | 006734-80-1 |  |  | Mass
f5dc6e27-a992-32da-b816-3e2ba80c14a3 | Metam-sodium dihydrate |  | Elementary flows/Emission to soil/industrial | 00.00.000 |  | Elementary flow | 006734-80-1 |  |  | Mass
ef6343a9-8b2c-3cf1-9989-7d3c802fd5ca | Metam-sodium dihydrate |  | Elementary flows/Emission to soil/agricultural | 00.00.000 |  | Elementary flow | 006734-80-1 |  |  | Mass
70255d7a-7f5e-3e73-993f-a242bff259b8 | Metam-sodium dihydrate |  | Elementary flows/Emission to soil/unspecified | 00.00.000 |  | Elementary flow | 006734-80-1 |  |  | Mass
56cfbe7a-f183-366a-b32c-bc2735d9bbae | Metam-sodium dihydrate |  | Elementary flows/Emission to air/indoor | 00.00.000 |  | Elementary flow | 006734-80-1 |  |  | Mass
ea328a4b-5d5a-3818-bd72-afb68a49f0d4 | Metam-sodium dihydrate |  | Elementary flows/Emission to air/low population density | 00.00.000 |  | Elementary flow | 006734-80-1 |  |  | Mass
5dc9e7bb-e332-3a3c-a843-0d946107d53a | Metam-sodium dihydrate |  | Elementary flows/Emission to air/unspecified | 00.00.000 |  | Elementary flow | 006734-80-1 |  |  | Mass
dc6f4f35-ab1c-3a98-85a0-8831fe9a091e | Metam-sodium dihydrate |  | Elementary flows/Emission to air/low population density, long-term | 00.00.000 |  | Elementary flow | 006734-80-1 |  |  | Mass
6d1b7f60-9c68-3a91-80cd-f183ecd68901 | Metam-sodium dihydrate |  | Elementary flows/Emission to water/ocean | 00.00.000 |  | Elementary flow | 006734-80-1 |  |  | Mass
a84bedba-a9d4-33e5-99b0-5b9861c04022 | Metam-sodium dihydrate |  | Elementary flows/Emission to water/ground water, long-term | 00.00.000 |  | Elementary flow | 006734-80-1 |  |  | Mass
16f70260-84fb-364d-a869-0a1e4a35b13a | Metam-sodium dihydrate |  | Elementary flows/Emission to water/river | 00.00.000 |  | Elementary flow | 006734-80-1 |  |  | Mass
ced80cfd-4383-33a7-94b7-ed7e6b799b2e | Metam-sodium dihydrate |  | Elementary flows/Emission to soil/forestry | 00.00.000 |  | Elementary flow | 006734-80-1 |  |  | Mass
8612d858-5c9a-3072-aee1-e78bfce1c98e | Metam-sodium dihydrate |  | Elementary flows/Emission to water/unspecified | 00.00.000 |  | Elementary flow | 006734-80-1 |  |  | Mass
b4fbaf6c-064c-434b-8eb0-7d4d6b702cde | Metamitron |  | Elementary flows/Emission to air/lower stratosphere + upper troposphere | 00.00.000 |  | Elementary flow | 041394-05-2 |  |  | Mass
a9d48778-53b0-4261-ad14-a423c6c32fd7 | Metamitron |  | Elementary flows/Emission to water/river, long-term | 00.00.000 |  | Elementary flow | 041394-05-2 |  |  | Mass
2aa9a06d-b852-459c-82cb-29a1f8e227b5 | Metamitron |  | Elementary flows/Emission to air/high population density | 00.00.000 |  | Elementary flow | 041394-05-2 | C10H10N4O |  | Mass
33e9a330-b2b0-4bdc-8362-27f9c1c5e1c3 | Metamitron |  | Elementary flows/Emission to soil/industrial | 00.00.000 |  | Elementary flow | 041394-05-2 | C10H10N4O |  | Mass
90977bcd-c2a5-4333-9580-9440fc363784 | Metamitron |  | Elementary flows/Emission to water/lake | 00.00.000 |  | Elementary flow | 041394-05-2 |  |  | Mass
fbebc389-bce6-4540-8869-50076139f370 | Metamitron |  | Elementary flows/Emission to soil/agricultural | 00.00.000 |  | Elementary flow | 041394-05-2 | C10H10N4O |  | Mass
66239622-2c72-441f-89b4-c0daad239ce6 | Metamitron |  | Elementary flows/Emission to water/fresh water, long-term | 00.00.000 |  | Elementary flow | 041394-05-2 |  |  | Mass
c6cab3a6-3284-4075-9c27-5242c67ba8d6 | Metamitron |  | Elementary flows/Emission to soil/unspecified | 00.00.000 |  | Elementary flow | 041394-05-2 | C10H10N4O |  | Mass
69bfced4-e34c-385e-8636-d1fa0e5d7ecb | Metamitron |  | Elementary flows/Emission to air/indoor | 00.00.000 |  | Elementary flow | 041394-05-2 |  |  | Mass
31662df4-d58e-493f-b0a0-66a67f5a96b1 | Metamitron |  | Elementary flows/Emission to air/low population density | 00.00.000 |  | Elementary flow | 041394-05-2 | C10H10N4O |  | Mass
9deac164-d5f6-419d-8b1f-f511fed6fa8a | Metamitron |  | Elementary flows/Emission to air/unspecified | 00.00.000 |  | Elementary flow | 041394-05-2 |  |  | Mass
25fc1db6-6bd7-4008-8eb0-1513b22f39eb | Metamitron |  | Elementary flows/Emission to water/fresh water | 00.00.000 |  | Elementary flow | 041394-05-2 |  |  | Mass
7e6c16fb-0905-4c31-8e24-d434a1663a6d | Metamitron |  | Elementary flows/Emission to water/fossil- | 00.00.000 |  | Elementary flow | 041394-05-2 | C10H10N4O |  | Mass
3ee8dbf0-ce88-49bf-8385-7dbf2de01510 | Metamitron |  | Elementary flows/Emission to air/low population density, long-term | 00.00.000 |  | Elementary flow | 041394-05-2 |  |  | Mass
5a2e1c4a-84fa-42d6-bbe3-4d02ad598151 | Metamitron |  | Elementary flows/Emission to water/ocean | 00.00.000 |  | Elementary flow | 041394-05-2 | C10H10N4O |  | Mass
48ec7771-a2bb-4a83-a016-f3fa231e3cf0 | Metamitron |  | Elementary flows/Emission to water/ground water, long-term | 00.00.000 |  | Elementary flow | 041394-05-2 |  |  | Mass
64e514a3-d0e8-41a7-8b08-d79e93456c6c | Metamitron |  | Elementary flows/Emission to water/river | 00.00.000 |  | Elementary flow | 041394-05-2 |  |  | Mass
d2d02f58-a4d2-4f0f-8ea8-c6d2cb5bd8d0 | Metamitron |  | Elementary flows/Emission to soil/forestry | 00.00.000 |  | Elementary flow | 041394-05-2 | C10H10N4O |  | Mass
10c45f04-d0bf-4dbd-90e4-7ef18ff1a086 | Metamitron |  | Elementary flows/Emission to water/unspecified | 00.00.000 |  | Elementary flow | 041394-05-2 |  |  | Mass
03d0f26c-bb7e-472b-b562-31a9c671b905 | Metamitron |  | Elementary flows/Emission to water/ground water | 00.00.000 |  | Elementary flow | 041394-05-2 |  |  | Mass
945dff4c-14a7-3f00-bf94-4fb7fafdb3c0 | Metamorphous rock, graphite containing |  | Elementary flows/Resource/unspecified | 00.00.000 |  | Elementary flow |  |  |  | Mass
40ac112e-b350-4eb4-8c6b-5f31de3fbb25 | Metamorphous rock, graphite containing |  | Elementary flows/Resource/land | 00.00.000 |  | Elementary flow |  |  |  | Mass
7561523e-d7d8-44ad-b43a-d2b3439bd576 | Metamorphous rock, graphite containing |  | Elementary flows/Resource/biotic | 00.00.000 |  | Elementary flow |  |  |  | Mass
5666353e-2db2-41d3-8414-404709151422 | Metamorphous rock, graphite containing |  | Elementary flows/Resource/in ground | 00.00.000 |  | Elementary flow |  |  |  | Mass
6b1bfdb5-af47-4f12-837b-3eafe556b436 | Metanil Yellow |  | Elementary flows/Emission to soil/unspecified | 00.00.000 |  | Elementary flow | 000587-98-4 |  |  | Mass
52888913-3210-4927-8c70-5b2dfbe39ab1 | Metazachlor |  | Elementary flows/Emission to air/lower stratosphere + upper troposphere | 00.00.000 |  | Elementary flow | 067129-08-2 |  |  | Mass
95def2a5-4a99-40cd-b976-d94c815b4ca3 | Metazachlor |  | Elementary flows/Emission to water/river, long-term | 00.00.000 |  | Elementary flow | 067129-08-2 |  |  | Mass
e2126176-a1aa-4ccc-8de5-81f4c4125be1 | Metazachlor |  | Elementary flows/Emission to air/high population density | 00.00.000 |  | Elementary flow | 067129-08-2 | C14H16ClN3O |  | Mass
23bc5900-311a-42bf-becd-f7f31e405ac8 | Metazachlor |  | Elementary flows/Emission to soil/industrial | 00.00.000 |  | Elementary flow | 067129-08-2 | C14H16ClN3O |  | Mass
c308bf17-8372-45a7-a356-45e12319207b | Metazachlor |  | Elementary flows/Emission to water/lake | 00.00.000 |  | Elementary flow | 067129-08-2 |  |  | Mass
89dd5dfb-aa72-4c48-aaf7-b0aa16497029 | Metazachlor |  | Elementary flows/Emission to soil/agricultural | 00.00.000 |  | Elementary flow | 067129-08-2 | C14H16ClN3O |  | Mass
29310128-7515-4311-8f2d-32810c65891c | Metazachlor |  | Elementary flows/Emission to water/fresh water, long-term | 00.00.000 |  | Elementary flow | 067129-08-2 |  |  | Mass
220e3691-405e-44c8-bccc-625688f67e0b | Metazachlor |  | Elementary flows/Emission to soil/unspecified | 00.00.000 |  | Elementary flow | 067129-08-2 | C14H16ClN3O |  | Mass
18fa72b3-6fb4-3363-9937-0a5772e7cd59 | Metazachlor |  | Elementary flows/Emission to air/indoor | 00.00.000 |  | Elementary flow | 067129-08-2 |  |  | Mass
d4302d75-6301-4a41-9149-931b799fb323 | Metazachlor |  | Elementary flows/Emission to air/low population density | 00.00.000 |  | Elementary flow | 067129-08-2 | C14H16ClN3O |  | Mass
54913f6f-339b-4f95-a44f-b4bb1db4d1a3 | Metazachlor |  | Elementary flows/Emission to air/unspecified | 00.00.000 |  | Elementary flow | 067129-08-2 |  |  | Mass
cf83bc0c-7eb8-48d3-b656-3978a1d70f1d | Metazachlor |  | Elementary flows/Emission to water/fresh water | 00.00.000 |  | Elementary flow | 067129-08-2 |  |  | Mass
493b05df-4d57-450b-9cda-02e5062d97ae | Metazachlor |  | Elementary flows/Emission to water/fossil- | 00.00.000 |  | Elementary flow | 067129-08-2 | C14H16ClN3O |  | Mass
5a65b82f-3470-4800-a2a6-b03807f01e3f | Metazachlor |  | Elementary flows/Emission to air/low population density, long-term | 00.00.000 |  | Elementary flow | 067129-08-2 |  |  | Mass
9a32dcf0-3b73-45ea-bb71-49619daf1b54 | Metazachlor |  | Elementary flows/Emission to water/ocean | 00.00.000 |  | Elementary flow | 067129-08-2 | C14H16ClN3O |  | Mass
359a3e6e-cb53-436b-b89b-5985c0761af8 | Metazachlor |  | Elementary flows/Emission to water/ground water, long-term | 00.00.000 |  | Elementary flow | 067129-08-2 |  |  | Mass
c439119a-38ac-439c-bc24-2098e7359bf0 | Metazachlor |  | Elementary flows/Emission to water/river | 00.00.000 |  | Elementary flow | 067129-08-2 |  |  | Mass
60608060-a93c-41cc-a070-e2671955e235 | Metazachlor |  | Elementary flows/Emission to soil/forestry | 00.00.000 |  | Elementary flow | 067129-08-2 | C14H16ClN3O |  | Mass
5e3cebd1-d4e8-458f-8c49-268c7fb7c29f | Metazachlor |  | Elementary flows/Emission to water/unspecified | 00.00.000 |  | Elementary flow | 067129-08-2 |  |  | Mass
625c2503-6811-4376-9b3d-9f72f00d7031 | Metazachlor |  | Elementary flows/Emission to water/ground water | 00.00.000 |  | Elementary flow | 067129-08-2 |  |  | Mass
901162cf-821b-3865-9126-798a2f3c7a08 | Metconazole |  | Elementary flows/Emission to soil/industrial | 00.00.000 |  | Elementary flow | 125116-23-6 |  |  | Mass
1defe52a-bc9b-4c03-90fb-91bd35f6ce49 | Metconazole |  | Elementary flows/Emission to soil/agricultural | 00.00.000 |  | Elementary flow | 125116-23-6 | C17H22ClN3O |  | Mass
c6a6d088-5290-393b-aeb5-cfaf2cfc7c2c | Metconazole |  | Elementary flows/Emission to soil/unspecified | 00.00.000 |  | Elementary flow | 125116-23-6 |  |  | Mass
5bbc1d43-453b-3658-822b-c689c8ebc0ee | Metepa |  | Elementary flows/Emission to air/lower stratosphere + upper troposphere | 00.00.000 |  | Elementary flow | 000057-39-6 |  |  | Mass
9c462507-c372-349c-9b53-8a0b307993e9 | Metepa |  | Elementary flows/Emission to water/river, long-term | 00.00.000 |  | Elementary flow | 000057-39-6 |  |  | Mass
02ec725f-0b74-3ff5-8db2-e7580c82cc63 | Metepa |  | Elementary flows/Emission to air/high population density | 00.00.000 |  | Elementary flow | 000057-39-6 |  |  | Mass
cfd53b48-2ec5-341a-a725-b3b8885fb307 | Metepa |  | Elementary flows/Emission to soil/industrial | 00.00.000 |  | Elementary flow | 000057-39-6 |  |  | Mass
da9ab487-99bd-3bc2-8d07-97821aeb674e | Metepa |  | Elementary flows/Emission to water/lake | 00.00.000 |  | Elementary flow | 000057-39-6 |  |  | Mass
a161557c-1926-3a88-bc17-ed99f5b43ca8 | Metepa |  | Elementary flows/Emission to soil/agricultural | 00.00.000 |  | Elementary flow | 000057-39-6 |  |  | Mass
07916856-ea97-49af-be90-54f3eb54ae50 | Metepa |  | Elementary flows/Emission to soil/unspecified | 00.00.000 |  | Elementary flow | 000057-39-6 |  |  | Mass
a2538eae-2283-36c8-9a7b-908b8fb09582 | Metepa |  | Elementary flows/Emission to air/indoor | 00.00.000 |  | Elementary flow | 000057-39-6 |  |  | Mass
c5be62d1-dbb0-3967-b799-c7651181f694 | Metepa |  | Elementary flows/Emission to air/low population density | 00.00.000 |  | Elementary flow | 000057-39-6 |  |  | Mass
0bcf3b22-8ec6-3d14-92c9-36f3b120ddbf | Metepa |  | Elementary flows/Emission to air/unspecified | 00.00.000 |  | Elementary flow | 000057-39-6 |  |  | Mass
f253237b-3135-3dc8-b086-eec236f9222d | Metepa |  | Elementary flows/Emission to air/low population density, long-term | 00.00.000 |  | Elementary flow | 000057-39-6 |  |  | Mass
137fbec6-d978-3955-a53b-f7d28ca6537b | Metepa |  | Elementary flows/Emission to water/ocean | 00.00.000 |  | Elementary flow | 000057-39-6 |  |  | Mass
5db485e9-ccea-3387-9719-58d6ff1c1248 | Metepa |  | Elementary flows/Emission to water/ground water, long-term | 00.00.000 |  | Elementary flow | 000057-39-6 |  |  | Mass
8375844f-fbfc-39fc-8bc5-a5cf359a7c3b | Metepa |  | Elementary flows/Emission to water/river | 00.00.000 |  | Elementary flow | 000057-39-6 |  |  | Mass
7da86a63-7389-3d15-99ee-cf382566a65a | Metepa |  | Elementary flows/Emission to soil/forestry | 00.00.000 |  | Elementary flow | 000057-39-6 |  |  | Mass
a0c7ef5c-036a-3f2b-ac44-2dcb4bdadfc6 | Metepa |  | Elementary flows/Emission to water/unspecified | 00.00.000 |  | Elementary flow | 000057-39-6 |  |  | Mass
1c8410c9-0e2b-3918-99a6-278a6e26d4cf | Metepa |  | Elementary flows/Emission to water/ground water | 00.00.000 |  | Elementary flow | 000057-39-6 |  |  | Mass
c882e1c5-8958-4ee5-acd8-d459a7d1aeb5 | Methabenzthiazuron |  | Elementary flows/Emission to air/lower stratosphere + upper troposphere | 00.00.000 |  | Elementary flow | 018691-97-9 |  |  | Mass
578139c8-4cc4-4fc7-8fcc-706ebcb70392 | Methabenzthiazuron |  | Elementary flows/Emission to water/river, long-term | 00.00.000 |  | Elementary flow | 018691-97-9 |  |  | Mass
b3a86054-5d72-41f9-a62e-c6a9c65880b1 | Methabenzthiazuron |  | Elementary flows/Emission to air/high population density | 00.00.000 |  | Elementary flow | 018691-97-9 | C10H11N3OS |  | Mass
fda7a508-cf85-4e3b-be82-b48adec0af29 | Methabenzthiazuron |  | Elementary flows/Emission to soil/industrial | 00.00.000 |  | Elementary flow | 018691-97-9 | C10H11N3OS |  | Mass
ef72d655-7c12-4889-b932-7a131e2d3b36 | Methabenzthiazuron |  | Elementary flows/Emission to water/lake | 00.00.000 |  | Elementary flow | 018691-97-9 |  |  | Mass
bb9a0c00-e0af-4926-8b0e-0a0be79abaf6 | Methabenzthiazuron |  | Elementary flows/Emission to soil/agricultural | 00.00.000 |  | Elementary flow | 018691-97-9 | C10H11N3OS |  | Mass
066a3120-783d-4490-b5a5-68499b48b9a0 | Methabenzthiazuron |  | Elementary flows/Emission to water/fresh water, long-term | 00.00.000 |  | Elementary flow | 018691-97-9 |  |  | Mass
bca9cfea-89b9-4a7d-82d2-9ecfa49282ff | Methabenzthiazuron |  | Elementary flows/Emission to soil/unspecified | 00.00.000 |  | Elementary flow | 018691-97-9 | C10H11N3OS |  | Mass
b845db47-fd0d-3150-90c0-f38cabd976d6 | Methabenzthiazuron |  | Elementary flows/Emission to air/indoor | 00.00.000 |  | Elementary flow | 018691-97-9 |  |  | Mass
8a4eb0f8-291f-4f60-bc0a-d863e8f4f38a | Methabenzthiazuron |  | Elementary flows/Emission to air/low population density | 00.00.000 |  | Elementary flow | 018691-97-9 | C10H11N3OS |  | Mass
a274fc3d-dc80-40a1-a00f-e5577c6c627c | Methabenzthiazuron |  | Elementary flows/Emission to air/unspecified | 00.00.000 |  | Elementary flow | 018691-97-9 |  |  | Mass
c2de6774-9477-42bf-bfef-f0cdd9717ee8 | Methabenzthiazuron |  | Elementary flows/Emission to water/fresh water | 00.00.000 |  | Elementary flow | 018691-97-9 |  |  | Mass
581cd109-5d21-4c54-9e71-75611dd80bb5 | Methabenzthiazuron |  | Elementary flows/Emission to water/fossil- | 00.00.000 |  | Elementary flow | 018691-97-9 | C10H11N3OS |  | Mass
e7079b3c-cf61-4c29-acfd-7eb4cf3ad76b | Methabenzthiazuron |  | Elementary flows/Emission to air/low population density, long-term | 00.00.000 |  | Elementary flow | 018691-97-9 |  |  | Mass
389bd49e-5c25-4c1c-9d0d-d8b696b274e8 | Methabenzthiazuron |  | Elementary flows/Emission to water/ocean | 00.00.000 |  | Elementary flow | 018691-97-9 | C10H11N3OS |  | Mass
6f91ccb8-f39c-48d7-b8a0-bb7b2970056b | Methabenzthiazuron |  | Elementary flows/Emission to water/ground water, long-term | 00.00.000 |  | Elementary flow | 018691-97-9 |  |  | Mass
9a764984-115e-4a2a-92d1-043739d342c4 | Methabenzthiazuron |  | Elementary flows/Emission to water/river | 00.00.000 |  | Elementary flow | 018691-97-9 |  |  | Mass
1412702e-a42b-470a-b5bc-6dabd45b8bcd | Methabenzthiazuron |  | Elementary flows/Emission to soil/forestry | 00.00.000 |  | Elementary flow | 018691-97-9 | C10H11N3OS |  | Mass
fa210e4b-d429-4024-9770-84505c564e70 | Methabenzthiazuron |  | Elementary flows/Emission to water/unspecified | 00.00.000 |  | Elementary flow | 018691-97-9 |  |  | Mass
4c526315-4b29-47bc-92b5-2c84ff91261e | Methabenzthiazuron |  | Elementary flows/Emission to water/ground water | 00.00.000 |  | Elementary flow | 018691-97-9 |  |  | Mass
fdb4bc31-2682-47ae-8cf0-951d2cc3a880 | methacrylic acid |  | Elementary flows/Emission to air/lower stratosphere + upper troposphere | 00.00.000 |  | Elementary flow | 000079-41-4 |  |  | Mass
e76f9de3-9b8e-4a5d-a957-ecda99bf592e | methacrylic acid |  | Elementary flows/Emission to water/river, long-term | 00.00.000 |  | Elementary flow | 000079-41-4 |  |  | Mass
9f5fa61c-ed84-4dc7-b907-560b472f080d | methacrylic acid |  | Elementary flows/Emission to air/high population density | 00.00.000 |  | Elementary flow | 000079-41-4 |  |  | Mass
0804aaac-385e-4b94-bb55-18086dabe9fe | methacrylic acid |  | Elementary flows/Emission to soil/industrial | 00.00.000 |  | Elementary flow | 000079-41-4 |  |  | Mass
b863ef64-dc63-474d-b0bd-32681091fa07 | methacrylic acid |  | Elementary flows/Emission to water/lake | 00.00.000 |  | Elementary flow | 000079-41-4 |  |  | Mass
bdc031df-80bc-46e4-b1b6-248d3eece9c7 | methacrylic acid |  | Elementary flows/Emission to soil/agricultural | 00.00.000 |  | Elementary flow | 000079-41-4 |  |  | Mass
01f4396d-f70d-46ce-a867-21ee0ddde8b3 | methacrylic acid |  | Elementary flows/Emission to water/fresh water, long-term | 00.00.000 |  | Elementary flow | 000079-41-4 |  |  | Mass
460d68a8-cefe-46db-ad71-5f8b08eabcb0 | methacrylic acid |  | Elementary flows/Emission to soil/unspecified | 00.00.000 |  | Elementary flow | 000079-41-4 |  |  | Mass
6954438e-8736-3292-8f88-85c3fa73aaf8 | Methacrylic acid |  | Elementary flows/Emission to air/indoor | 00.00.000 |  | Elementary flow | 000079-41-4 |  |  | Mass
668b13ae-bf8b-4da7-8f1d-6130104f08ef | methacrylic acid |  | Elementary flows/Emission to air/low population density | 00.00.000 |  | Elementary flow | 000079-41-4 |  |  | Mass
c938c788-170d-4a92-98ff-d19d9d9dbd63 | methacrylic acid |  | Elementary flows/Emission to air/unspecified | 00.00.000 |  | Elementary flow |  |  |  | Mass
84dc6444-b1bf-415a-9691-c3bc90315ec2 | methacrylic acid |  | Elementary flows/Emission to water/fresh water | 00.00.000 |  | Elementary flow | 000079-41-4 |  |  | Mass
7198660f-93a5-4cbe-aa3d-88e0b489843c | methacrylic acid |  | Elementary flows/Emission to water/fossil- | 00.00.000 |  | Elementary flow | 000079-41-4 |  |  | Mass
82c27708-af24-4ec4-8547-39558b0f0d9f | methacrylic acid |  | Elementary flows/Emission to air/low population density, long-term | 00.00.000 |  | Elementary flow | 000079-41-4 |  |  | Mass
9b99156e-2113-4600-9d9f-22a9f569f471 | methacrylic acid |  | Elementary flows/Emission to water/ocean | 00.00.000 |  | Elementary flow | 000079-41-4 |  |  | Mass
2aa76fb5-66b0-468b-9230-ce698c119b02 | methacrylic acid |  | Elementary flows/Emission to water/ground water, long-term | 00.00.000 |  | Elementary flow | 000079-41-4 |  |  | Mass
b8694ade-b2c9-4743-a1d4-8756a0c498ca | methacrylic acid |  | Elementary flows/Emission to water/river | 00.00.000 |  | Elementary flow | 000079-41-4 |  |  | Mass
a9b332b1-f8cf-44e6-858f-9ea3c16c1c67 | methacrylic acid |  | Elementary flows/Emission to soil/forestry | 00.00.000 |  | Elementary flow | 000079-41-4 |  |  | Mass
f01161fc-474e-4fa1-9105-a9485332aaf0 | methacrylic acid |  | Elementary flows/Emission to water/unspecified | 00.00.000 |  | Elementary flow | 000079-41-4 |  |  | Mass
ace5a0bf-efd6-4b07-9fb0-80315ab9a68c | methacrylic acid |  | Elementary flows/Emission to water/ground water | 00.00.000 |  | Elementary flow | 000079-41-4 |  |  | Mass
7155de19-7751-3a7a-adb8-7106853c7da9 | Methacrylic acid, ethyl ester |  | Elementary flows/Emission to air/lower stratosphere + upper troposphere | 00.00.000 |  | Elementary flow | 000097-63-2 |  |  | Mass
682219bf-88fa-3a07-bd90-0e88f964d00d | Methacrylic acid, ethyl ester |  | Elementary flows/Emission to water/river, long-term | 00.00.000 |  | Elementary flow | 000097-63-2 |  |  | Mass
0c3de121-c1d9-3b94-a776-65a42c9ba807 | Methacrylic acid, ethyl ester |  | Elementary flows/Emission to air/high population density | 00.00.000 |  | Elementary flow | 000097-63-2 |  |  | Mass
9a6f8183-01ce-30d9-a592-b362f068c225 | Methacrylic acid, ethyl ester |  | Elementary flows/Emission to soil/industrial | 00.00.000 |  | Elementary flow | 000097-63-2 |  |  | Mass
1c36fa12-4b8b-3f48-9c09-9ba23ec15ae6 | Methacrylic acid, ethyl ester |  | Elementary flows/Emission to water/lake | 00.00.000 |  | Elementary flow | 000097-63-2 |  |  | Mass
0c7e8dc6-79cc-3c31-9f64-70563f1961a9 | Methacrylic acid, ethyl ester |  | Elementary flows/Emission to soil/agricultural | 00.00.000 |  | Elementary flow | 000097-63-2 |  |  | Mass
c17310d6-ba39-37fa-b2ed-e6be894cf6a3 | Methacrylic acid, ethyl ester |  | Elementary flows/Emission to air/indoor | 00.00.000 |  | Elementary flow | 000097-63-2 |  |  | Mass
72cc2a16-bf18-3726-9778-a72c1fd0fc4f | Methacrylic acid, ethyl ester |  | Elementary flows/Emission to air/low population density | 00.00.000 |  | Elementary flow | 000097-63-2 |  |  | Mass
e9672b36-6553-3137-b5b1-8c8dd9c1cd85 | Methacrylic acid, ethyl ester |  | Elementary flows/Emission to air/unspecified | 00.00.000 |  | Elementary flow | 000097-63-2 |  |  | Mass
1bbb839a-a8bf-366d-9cce-fb27f4edc093 | Methacrylic acid, ethyl ester |  | Elementary flows/Emission to air/low population density, long-term | 00.00.000 |  | Elementary flow | 000097-63-2 |  |  | Mass
55512a6d-1cee-3674-a173-149d17696a41 | Methacrylic acid, ethyl ester |  | Elementary flows/Emission to water/ocean | 00.00.000 |  | Elementary flow | 000097-63-2 |  |  | Mass
5b3135ab-37c0-3850-8cb8-b3ba9b0750ad | Methacrylic acid, ethyl ester |  | Elementary flows/Emission to water/ground water, long-term | 00.00.000 |  | Elementary flow | 000097-63-2 |  |  | Mass
366c1ac2-42ab-33af-b310-28ff91b0cb5c | Methacrylic acid, ethyl ester |  | Elementary flows/Emission to water/river | 00.00.000 |  | Elementary flow | 000097-63-2 |  |  | Mass
2e75a400-8f1c-399a-9efd-90c689a2313c | Methacrylic acid, ethyl ester |  | Elementary flows/Emission to soil/forestry | 00.00.000 |  | Elementary flow | 000097-63-2 |  |  | Mass
27d654ee-9390-3e82-af0f-1da5cff0af5d | Methacrylic acid, ethyl ester |  | Elementary flows/Emission to water/unspecified | 00.00.000 |  | Elementary flow | 000097-63-2 |  |  | Mass
e705d74e-e84c-3373-9b9c-84072f76b3f7 | Methacrylic acid, i-butyl ester |  | Elementary flows/Emission to air/lower stratosphere + upper troposphere | 00.00.000 |  | Elementary flow | 000097-86-9 |  |  | Mass
cc8396a0-4c30-3412-b09a-27a8a27e1e3e | Methacrylic acid, i-butyl ester |  | Elementary flows/Emission to air/high population density | 00.00.000 |  | Elementary flow | 000097-86-9 |  |  | Mass
e5f04922-2726-3732-8004-8cb52e735a82 | Methacrylic acid, i-butyl ester |  | Elementary flows/Emission to soil/industrial | 00.00.000 |  | Elementary flow | 000097-86-9 |  |  | Mass
23a5300d-a494-3423-9ea4-13b3e229d3a5 | Methacrylic acid, i-butyl ester |  | Elementary flows/Emission to soil/agricultural | 00.00.000 |  | Elementary flow | 000097-86-9 |  |  | Mass
3d654958-0bae-32ab-a484-cb9e180f53c4 | Methacrylic acid, i-butyl ester |  | Elementary flows/Emission to soil/unspecified | 00.00.000 |  | Elementary flow | 000097-86-9 |  |  | Mass
944f21c9-dc4d-3f5c-bf8f-72375a9c7845 | Methacrylic acid, i-butyl ester |  | Elementary flows/Emission to air/indoor | 00.00.000 |  | Elementary flow | 000097-86-9 |  |  | Mass
a2f433d8-6feb-3b2a-82c9-771ab70d0902 | Methacrylic acid, i-butyl ester |  | Elementary flows/Emission to air/low population density | 00.00.000 |  | Elementary flow | 000097-86-9 |  |  | Mass
6d521d02-5bc0-334d-88f1-e6f403c9e02e | Methacrylic acid, i-butyl ester |  | Elementary flows/Emission to air/unspecified | 00.00.000 |  | Elementary flow | 000097-86-9 |  |  | Mass
348e016d-27b0-30fa-93f7-cf1175957676 | Methacrylic acid, i-butyl ester |  | Elementary flows/Emission to air/low population density, long-term | 00.00.000 |  | Elementary flow | 000097-86-9 |  |  | Mass
90704dcf-a1a4-3471-aa6d-851c52c201c9 | Methacrylic acid, i-butyl ester |  | Elementary flows/Emission to water/ocean | 00.00.000 |  | Elementary flow | 000097-86-9 |  |  | Mass
7032627f-9dda-38c6-b532-c38ee43cfd0b | Methacrylic acid, i-butyl ester |  | Elementary flows/Emission to water/ground water, long-term | 00.00.000 |  | Elementary flow | 000097-86-9 |  |  | Mass
66045cd8-0fd8-39a3-a169-ad6876cd0f7a | Methacrylic acid, i-butyl ester |  | Elementary flows/Emission to water/river | 00.00.000 |  | Elementary flow | 000097-86-9 |  |  | Mass
1845c676-0422-3dbe-86e1-fa834634f1d9 | Methacrylic acid, i-butyl ester |  | Elementary flows/Emission to water/unspecified | 00.00.000 |  | Elementary flow | 000097-86-9 |  |  | Mass
9a05a66a-c694-3236-aaa5-7806f4979a33 | Methacrylic acid, n-butyl ester |  | Elementary flows/Emission to air/lower stratosphere + upper troposphere | 00.00.000 |  | Elementary flow | 000097-88-1 |  |  | Mass
dcf94edf-86a0-381e-aa67-8dba01a9c96e | Methacrylic acid, n-butyl ester |  | Elementary flows/Emission to air/high population density | 00.00.000 |  | Elementary flow | 000097-88-1 |  |  | Mass
bd4b7e86-4a14-3a76-9afe-7811bbaf909e | Methacrylic acid, n-butyl ester |  | Elementary flows/Emission to soil/industrial | 00.00.000 |  | Elementary flow | 000097-88-1 |  |  | Mass
c8570267-98a4-3468-8b10-e27f7664758e | Methacrylic acid, n-butyl ester |  | Elementary flows/Emission to soil/agricultural | 00.00.000 |  | Elementary flow | 000097-88-1 |  |  | Mass
de9736bc-20b5-4886-81dc-0e1df2a08cee | METHACRYLIC ACID, N-BUTYL ESTER |  | Elementary flows/Emission to soil/unspecified | 00.00.000 |  | Elementary flow | 000097-88-1 |  |  | Mass
c811a446-a810-3ce4-8b99-77b6c8ade3bb | Methacrylic acid, n-butyl ester |  | Elementary flows/Emission to air/indoor | 00.00.000 |  | Elementary flow | 000097-88-1 |  |  | Mass
6acb0011-64e0-35a8-a78d-5ee106ebedd0 | Methacrylic acid, n-butyl ester |  | Elementary flows/Emission to air/low population density | 00.00.000 |  | Elementary flow | 000097-88-1 |  |  | Mass
e77325e2-32af-3764-afdd-e3cb458b0a07 | Methacrylic acid, n-butyl ester |  | Elementary flows/Emission to air/unspecified | 00.00.000 |  | Elementary flow | 000097-88-1 |  |  | Mass
dfaaf19a-fac9-39ce-a157-a5c94c0f7046 | Methacrylic acid, n-butyl ester |  | Elementary flows/Emission to air/low population density, long-term | 00.00.000 |  | Elementary flow | 000097-88-1 |  |  | Mass
e709bd3e-7194-3cd3-b61d-566e71e2c25f | Methacrylic acid, n-butyl ester |  | Elementary flows/Emission to water/ocean | 00.00.000 |  | Elementary flow | 000097-88-1 |  |  | Mass
dfc51183-e562-3068-900f-114713b5155e | Methacrylic acid, n-butyl ester |  | Elementary flows/Emission to water/ground water, long-term | 00.00.000 |  | Elementary flow | 000097-88-1 |  |  | Mass
6b892657-cb13-3cc8-b712-5cdc45a9dc25 | Methacrylic acid, n-butyl ester |  | Elementary flows/Emission to water/river | 00.00.000 |  | Elementary flow | 000097-88-1 |  |  | Mass
d6e06620-2260-371e-9e13-18b91472024a | Methacrylic acid, n-butyl ester |  | Elementary flows/Emission to soil/forestry | 00.00.000 |  | Elementary flow | 000097-88-1 |  |  | Mass
e6736854-a6ad-348f-bd7d-cf5d855e7547 | Methacrylic acid, n-butyl ester |  | Elementary flows/Emission to water/unspecified | 00.00.000 |  | Elementary flow | 000097-88-1 |  |  | Mass
8a0f23f1-9018-3e46-a91f-76417d46bce0 | Methadone hydrochloride |  | Elementary flows/Emission to air/lower stratosphere + upper troposphere | 00.00.000 |  | Elementary flow | 001095-90-5 |  |  | Mass
a9e7b0f3-edae-389a-a1e5-54bceeef4c19 | Methadone hydrochloride |  | Elementary flows/Emission to air/high population density | 00.00.000 |  | Elementary flow | 001095-90-5 |  |  | Mass
a69f3161-6276-3bd3-90c9-96e61665ef7f | Methadone hydrochloride |  | Elementary flows/Emission to soil/agricultural | 00.00.000 |  | Elementary flow | 001095-90-5 |  |  | Mass
1e47c325-9c25-3333-8afe-593c6b10305c | Methadone hydrochloride |  | Elementary flows/Emission to soil/unspecified | 00.00.000 |  | Elementary flow | 001095-90-5 |  |  | Mass
f4fd74ee-10ec-3cdc-b084-890072114228 | Methadone hydrochloride |  | Elementary flows/Emission to air/indoor | 00.00.000 |  | Elementary flow | 001095-90-5 |  |  | Mass
f105583f-0a1e-398f-87d3-b6e131213eff | Methadone hydrochloride |  | Elementary flows/Emission to air/low population density | 00.00.000 |  | Elementary flow | 001095-90-5 |  |  | Mass
31928515-6ea6-3af9-af5b-8ccaef4d4011 | Methadone hydrochloride |  | Elementary flows/Emission to air/unspecified | 00.00.000 |  | Elementary flow | 001095-90-5 |  |  | Mass
59474828-a6d4-3f8f-87a9-80eab792ce76 | Methadone hydrochloride |  | Elementary flows/Emission to air/low population density, long-term | 00.00.000 |  | Elementary flow | 001095-90-5 |  |  | Mass
6e70edd5-6cb4-3c84-aa87-67072bcd3e7c | Methadone hydrochloride |  | Elementary flows/Emission to water/ocean | 00.00.000 |  | Elementary flow | 001095-90-5 |  |  | Mass
cafdaf17-90ce-3744-847d-79b6a942969d | Methadone hydrochloride |  | Elementary flows/Emission to water/unspecified | 00.00.000 |  | Elementary flow | 001095-90-5 |  |  | Mass
12ed132a-3dc8-3f84-af2e-8a530a85b013 | Metham (acid) |  | Elementary flows/Emission to air/lower stratosphere + upper troposphere | 00.00.000 |  | Elementary flow | 000144-54-7 |  |  | Mass
0f8f77ec-a5eb-3172-8b73-93b93732e96a | Metham (acid) |  | Elementary flows/Emission to air/high population density | 00.00.000 |  | Elementary flow | 000144-54-7 |  |  | Mass
0107a40d-52b4-3fa2-a965-733f4d09857b | Metham (acid) |  | Elementary flows/Emission to soil/industrial | 00.00.000 |  | Elementary flow | 000144-54-7 |  |  | Mass
4ea9b9e4-08f9-3e40-9a58-aee69b95ec52 | Metham (acid) |  | Elementary flows/Emission to soil/agricultural | 00.00.000 |  | Elementary flow | 000144-54-7 |  |  | Mass
270a2141-61f6-49de-b9a2-3e7a84d682e0 | Metham (acid) |  | Elementary flows/Emission to soil/unspecified | 00.00.000 |  | Elementary flow | 000144-54-7 |  |  | Mass
418139e8-3b95-366c-80e0-8b64d2b431bb | Metham (acid) |  | Elementary flows/Emission to air/indoor | 00.00.000 |  | Elementary flow | 000144-54-7 |  |  | Mass
2219ca28-e7ab-3c32-bf28-b1dbbbd7f4a0 | Metham (acid) |  | Elementary flows/Emission to air/low population density | 00.00.000 |  | Elementary flow | 000144-54-7 |  |  | Mass
22955e40-c2dc-3772-a702-fbc341232de4 | Metham (acid) |  | Elementary flows/Emission to air/unspecified | 00.00.000 |  | Elementary flow | 000144-54-7 |  |  | Mass
77511e90-c89f-3aec-8159-aa8e8958b738 | Metham (acid) |  | Elementary flows/Emission to air/low population density, long-term | 00.00.000 |  | Elementary flow | 000144-54-7 |  |  | Mass
9274d34f-7b6e-3124-bc3f-beac819e6adb | Metham (acid) |  | Elementary flows/Emission to water/ocean | 00.00.000 |  | Elementary flow | 000144-54-7 |  |  | Mass
b0c8fc4b-f32c-35fb-9aec-28e521b520d2 | Metham (acid) |  | Elementary flows/Emission to water/ground water, long-term | 00.00.000 |  | Elementary flow | 000144-54-7 |  |  | Mass
47d07645-d339-313f-85a5-0b99a1cdbb2a | Metham (acid) |  | Elementary flows/Emission to water/river | 00.00.000 |  | Elementary flow | 000144-54-7 |  |  | Mass
c576c0a7-65ca-3866-b765-603bb38fa375 | Metham (acid) |  | Elementary flows/Emission to soil/forestry | 00.00.000 |  | Elementary flow | 000144-54-7 |  |  | Mass
d2de9421-e88c-3d11-ac47-ea5d13a7c21c | Metham (acid) |  | Elementary flows/Emission to water/unspecified | 00.00.000 |  | Elementary flow | 000144-54-7 |  |  | Mass
1f46fd9f-393f-41e9-b609-be85756bc5e1 | Metham-sodium trihydrate |  | Elementary flows/Emission to soil/agricultural | 00.00.000 |  | Elementary flow | 006734-80-1 |  |  | Mass
a23e9b07-4606-47ed-85cd-3ac44eb24e2d | Metham-sodium trihydrate |  | Elementary flows/Emission to air/unspecified | 00.00.000 |  | Elementary flow | 006734-80-1 |  |  | Mass
dbc5cd8e-d718-4d24-b16d-f9f9303dbb4d | Metham-sodium trihydrate |  | Elementary flows/Emission to water/unspecified | 00.00.000 |  | Elementary flow | 006734-80-1 |  |  | Mass
ed1e8dbc-c3d9-495d-8d7f-7c4925e16180 | Methamidophos |  | Elementary flows/Emission to air/lower stratosphere + upper troposphere | 00.00.000 |  | Elementary flow | 010265-92-6 |  |  | Mass
0cd4deb3-7c81-44b9-b890-268a5ce000e2 | Methamidophos |  | Elementary flows/Emission to water/river, long-term | 00.00.000 |  | Elementary flow | 010265-92-6 |  |  | Mass
759433df-de2b-4bda-924e-f38eb5b0c37e | Methamidophos |  | Elementary flows/Emission to air/high population density | 00.00.000 |  | Elementary flow | 010265-92-6 | C2H8NO2PS |  | Mass
de26c1d0-a460-4d33-af82-581ff5c02a5c | Methamidophos |  | Elementary flows/Emission to soil/industrial | 00.00.000 |  | Elementary flow | 010265-92-6 | C2H8NO2PS |  | Mass
45c59d9a-62f7-45c8-9351-26d7999e5302 | Methamidophos |  | Elementary flows/Emission to water/lake | 00.00.000 |  | Elementary flow | 010265-92-6 |  |  | Mass
1992f951-d2c6-428d-9ff9-dac673f2b532 | Methamidophos |  | Elementary flows/Emission to soil/agricultural | 00.00.000 |  | Elementary flow | 010265-92-6 | C2H8NO2PS |  | Mass
d6e88f17-ee33-4ad6-959e-2c2636a74cf1 | Methamidophos |  | Elementary flows/Emission to water/fresh water, long-term | 00.00.000 |  | Elementary flow | 010265-92-6 |  |  | Mass
4ce7cb94-f428-4720-830f-aecd4bf49f85 | Methamidophos |  | Elementary flows/Emission to soil/unspecified | 00.00.000 |  | Elementary flow | 010265-92-6 | C2H8NO2PS |  | Mass
e8abc4c3-10c2-30f0-abba-271723f8039c | Methamidophos |  | Elementary flows/Emission to air/indoor | 00.00.000 |  | Elementary flow | 010265-92-6 |  |  | Mass
602f8a73-1d70-456e-806f-01b31796dc08 | Methamidophos |  | Elementary flows/Emission to air/low population density | 00.00.000 |  | Elementary flow | 010265-92-6 | C2H8NO2PS |  | Mass
66988f9f-0586-4a25-9129-a9bdc2a22bd3 | Methamidophos |  | Elementary flows/Emission to air/unspecified | 00.00.000 |  | Elementary flow | 010265-92-6 |  |  | Mass
efe2fc75-f33e-4e4c-8f78-4111b982530e | Methamidophos |  | Elementary flows/Emission to water/fresh water | 00.00.000 |  | Elementary flow | 010265-92-6 |  |  | Mass
27809bb8-e299-4f09-b868-af8961607203 | Methamidophos |  | Elementary flows/Emission to water/fossil- | 00.00.000 |  | Elementary flow | 010265-92-6 | C2H8NO2PS |  | Mass
60c29c07-b431-4022-819e-41ed506cce47 | Methamidophos |  | Elementary flows/Emission to air/low population density, long-term | 00.00.000 |  | Elementary flow | 010265-92-6 |  |  | Mass
2ae8d374-2681-49f0-89e3-b921ec78be5d | Methamidophos |  | Elementary flows/Emission to water/ocean | 00.00.000 |  | Elementary flow | 010265-92-6 | C2H8NO2PS |  | Mass
294403a4-b810-43d8-9510-c1a488fb0da3 | Methamidophos |  | Elementary flows/Emission to water/ground water, long-term | 00.00.000 |  | Elementary flow | 010265-92-6 |  |  | Mass
6466e667-8f10-40ef-9d43-60624651bf48 | Methamidophos |  | Elementary flows/Emission to water/river | 00.00.000 |  | Elementary flow | 010265-92-6 |  |  | Mass
4a61bfd4-e15d-4995-b92a-91623a796a51 | Methamidophos |  | Elementary flows/Emission to soil/forestry | 00.00.000 |  | Elementary flow | 010265-92-6 | C2H8NO2PS |  | Mass
8d7a0714-0b30-480a-9c8e-ea6f7d2eaed9 | Methamidophos |  | Elementary flows/Emission to water/unspecified | 00.00.000 |  | Elementary flow | 010265-92-6 |  |  | Mass
82bd1afe-ae09-4187-a208-d3ff68d7b640 | Methamidophos |  | Elementary flows/Emission to water/ground water | 00.00.000 |  | Elementary flow | 010265-92-6 |  |  | Mass
8b9c9b8e-58a0-4e77-a0de-82d17cb44e59 | Methane |  | Elementary flows/Resource/unspecified | 00.00.000 |  | Elementary flow | 000074-82-8 | CH4 |  | Mass
711fd742-d357-4291-a133-adb5ca979a21 | Methane |  | Elementary flows/Emission to air/lower stratosphere + upper troposphere | 00.00.000 |  | Elementary flow | 000074-82-8 |  |  | Mass
77dbd17a-5dac-4f22-a84c-1c4ca85af978 | Methane |  | Elementary flows/Emission to air/high population density | 00.00.000 |  | Elementary flow | 000074-82-8 | CH4 |  | Mass
20408dd0-8534-11e0-9d78-0800200c9a66 | Methane |  | Elementary flows/Emission to air/low population density | 00.00.000 |  | Elementary flow | 000074-82-8 | CH4 |  | Mass
20408dd1-8534-11e0-9d78-0800200c9a66 | Methane |  | Elementary flows/Emission to air/unspecified | 00.00.000 |  | Elementary flow | 000074-82-8 | CH4 |  | Mass
d86cafee-6555-11dd-ad8b-0800200c9a66 | Methane |  | Elementary flows/Emission to water/fresh water | 00.00.000 |  | Elementary flow | 000074-82-8 |  |  | Mass
5b524c90-9008-420f-a5dc-4a9843a3a724 | Methane |  | Elementary flows/Resource/in ground | 00.00.000 |  | Elementary flow | 000074-82-8 |  |  | Mass
ad2358fd-bdb0-44eb-aa84-dc9e358323d9 | Methane |  | Elementary flows/Emission to air/low population density, long-term | 00.00.000 |  | Elementary flow | 000074-82-8 |  |  | Mass
a876e399-2ef4-4664-8f96-3e7b158b3896 | Methane |  | Elementary flows/Emission to water/unspecified | 00.00.000 |  | Elementary flow | 000074-82-8 | CH4 |  | Mass
cd8f8096-d550-33d2-94c3-4328102eebd3 | Methane | Formula: CH4 | Emissions to air/Unspecified | 00.00.000 |  | Elementary flow | 000074-82-8 |  |  | Mass
4b4638c7-c9da-31b2-bfa3-53fc655ee252 | Methane arsonate |  | Elementary flows/Emission to air/lower stratosphere + upper troposphere | 00.00.000 |  | Elementary flow | 000124-58-3 |  |  | Mass
67c47794-b0e8-3935-9eef-8310d70e6e9b | Methane arsonate |  | Elementary flows/Emission to air/high population density | 00.00.000 |  | Elementary flow | 000124-58-3 |  |  | Mass
0cd5f238-e050-3f69-b583-0c809f3c204c | Methane arsonate |  | Elementary flows/Emission to soil/agricultural | 00.00.000 |  | Elementary flow | 000124-58-3 |  |  | Mass
d7e3e254-105c-3003-b585-8c189e93506d | Methane arsonate |  | Elementary flows/Emission to soil/unspecified | 00.00.000 |  | Elementary flow | 000124-58-3 |  |  | Mass
ad61cb70-a97c-3d77-b73d-fbb1bfc2969c | Methane arsonate |  | Elementary flows/Emission to air/indoor | 00.00.000 |  | Elementary flow | 000124-58-3 |  |  | Mass
844f05fc-ef53-31e6-92b7-76bc13244642 | Methane arsonate |  | Elementary flows/Emission to air/low population density | 00.00.000 |  | Elementary flow | 000124-58-3 |  |  | Mass
adb4363b-288f-327e-a622-8b23e9f5a9dc | Methane arsonate |  | Elementary flows/Emission to air/unspecified | 00.00.000 |  | Elementary flow | 000124-58-3 |  |  | Mass
301ec3d5-8d48-3481-bf71-5c7e9aa4a4bc | Methane arsonate |  | Elementary flows/Emission to air/low population density, long-term | 00.00.000 |  | Elementary flow | 000124-58-3 |  |  | Mass
ae24e345-71e3-31be-8f16-67b2a542fe05 | Methane arsonate |  | Elementary flows/Emission to water/ocean | 00.00.000 |  | Elementary flow | 000124-58-3 |  |  | Mass
5df75b79-082f-30f6-ac84-77e46a83e087 | Methane arsonate |  | Elementary flows/Emission to water/unspecified | 00.00.000 |  | Elementary flow | 000124-58-3 |  |  | Mass
1573325d-0e33-3b89-9f8a-e83f4f958d65 | Methane, (difluoromethoxy)((difluoromethoxy)difluoromethoxy)difluoro- |  | Elementary flows/Emission to air/unspecified | 00.00.000 |  | Elementary flow | 249932-25-0 |  |  | Mass
258263a0-6be3-4439-bd84-efee0498b849 | Methane, biogenic |  | Elementary flows/Emission to air/lower stratosphere + upper troposphere | 00.00.000 |  | Elementary flow | 000074-82-8 | CH4 |  | Mass
baf58fc9-573c-419c-8c16-831ac03203b9 | Methane, biogenic |  | Elementary flows/Emission to air/high population density | 00.00.000 |  | Elementary flow | 000074-82-8 | CH4 |  | Mass
57bdb443-d4a6-423d-8024-959b8261d02e | Methane, biogenic |  | Elementary flows/Emission to air/low population density | 00.00.000 |  | Elementary flow | 000074-82-8 | CH4 |  | Mass
da1157e2-7593-4dfd-80dd-a3449b37a4d8 | Methane, biogenic |  | Elementary flows/Emission to air/unspecified | 00.00.000 |  | Elementary flow | 000074-82-8 | CH4 |  | Mass
d86cafef-6555-11dd-ad8b-0800200c9a66 | Methane, biogenic |  | Elementary flows/Emission to water/fresh water | 00.00.000 |  | Elementary flow | 000074-82-8 |  |  | Mass
6c977009-5c4e-4901-a4c1-ab20389cb972 | Methane, biogenic |  | Elementary flows/Emission to air/low population density, long-term | 00.00.000 |  | Elementary flow | 000074-82-8 | CH4 |  | Mass
68f0511e-e22f-341b-9bdd-b1f1bdd62284 | Methane, bis(2-chloroethoxy)- |  | Elementary flows/Emission to air/indoor | 00.00.000 |  | Elementary flow | 000111-91-1 |  |  | Mass
6bdb666d-e227-4f57-9b1d-d25009d3c44b | Methane, bromo-, Halon 1001 |  | Elementary flows/Emission to air/lower stratosphere + upper troposphere | 00.00.000 |  | Elementary flow | 000074-83-9 | CH3Br |  | Mass
bcdf31df-0e9f-46af-88af-e187df724b38 | Methane, bromo-, Halon 1001 |  | Elementary flows/Emission to water/river, long-term | 00.00.000 |  | Elementary flow | 000074-83-9 |  |  | Mass
4bf1c333-419b-4278-ac14-247c8bf563d6 | Methane, bromo-, Halon 1001 |  | Elementary flows/Emission to air/high population density | 00.00.000 |  | Elementary flow | 000074-83-9 | CH3Br |  | Mass
e64b932a-b6be-4ea9-b358-7378f8be3d33 | Methane, bromo-, Halon 1001 |  | Elementary flows/Emission to soil/industrial | 00.00.000 |  | Elementary flow | 000074-83-9 | CH3Br |  | Mass
7d22a36d-967d-40e9-bd3c-d4a939dc12e8 | Methane, bromo-, Halon 1001 |  | Elementary flows/Emission to water/lake | 00.00.000 |  | Elementary flow | 000074-83-9 |  |  | Mass
bece50c1-c5c9-4fa3-8668-aeb177f8a407 | Methane, bromo-, Halon 1001 |  | Elementary flows/Emission to soil/agricultural | 00.00.000 |  | Elementary flow | 000074-83-9 |  |  | Mass
2aa5c7b6-74c9-4f2d-8f49-ebd76851925a | Methane, bromo-, Halon 1001 |  | Elementary flows/Emission to water/fresh water, long-term | 00.00.000 |  | Elementary flow | 000074-83-9 |  |  | Mass
34feca8e-3838-4c70-9048-aa7344dedf89 | Methane, bromo-, Halon 1001 |  | Elementary flows/Emission to soil/unspecified | 00.00.000 |  | Elementary flow | 000074-83-9 | CH3Br |  | Mass
46d70535-e74d-3c0e-8aa9-d52233b755d6 | Methane, bromo-, Halon 1001 |  | Elementary flows/Emission to air/indoor | 00.00.000 |  | Elementary flow | 000074-83-9 |  |  | Mass
701cda28-4722-431c-b52f-05a735ef5ed3 | Methane, bromo-, Halon 1001 |  | Elementary flows/Emission to air/low population density | 00.00.000 |  | Elementary flow | 000074-83-9 | CH3Br |  | Mass
8c283de2-50d3-40c8-8bff-1e172c3398f8 | Methane, bromo-, Halon 1001 |  | Elementary flows/Emission to air/unspecified | 00.00.000 |  | Elementary flow | 000074-83-9 | CH3Br |  | Mass
a4990541-9c30-4fdc-ab66-19c3adde6a2e | Methane, bromo-, Halon 1001 |  | Elementary flows/Emission to water/fresh water | 00.00.000 |  | Elementary flow | 000074-83-9 |  |  | Mass
b2487deb-165b-4f3b-8828-9ec736ab18c6 | Methane, bromo-, Halon 1001 |  | Elementary flows/Emission to water/fossil- | 00.00.000 |  | Elementary flow | 000074-83-9 | CH3Br |  | Mass
09e231fa-b1c2-4d63-9c57-7ea0e2210858 | Methane, bromo-, Halon 1001 |  | Elementary flows/Emission to air/low population density, long-term | 00.00.000 |  | Elementary flow | 000074-83-9 | CH3Br |  | Mass
015325ea-d20f-4aa8-bb2a-81fbbe8dc8e2 | Methane, bromo-, Halon 1001 |  | Elementary flows/Emission to water/ocean | 00.00.000 |  | Elementary flow | 000074-83-9 | CH3Br |  | Mass
0a67f4e8-61f0-4427-9c40-2f4035d3084e | Methane, bromo-, Halon 1001 |  | Elementary flows/Emission to water/ground water, long-term | 00.00.000 |  | Elementary flow | 000074-83-9 |  |  | Mass
66aba696-af40-4c12-befb-04e584cc89dc | Methane, bromo-, Halon 1001 |  | Elementary flows/Emission to water/river | 00.00.000 |  | Elementary flow | 000074-83-9 |  |  | Mass
70ca58cd-6485-4242-b713-34fac03356b8 | Methane, bromo-, Halon 1001 |  | Elementary flows/Emission to soil/forestry | 00.00.000 |  | Elementary flow | 000074-83-9 | CH3Br |  | Mass
3e05646a-5858-47c9-adc5-3de1c9705fda | Methane, bromo-, Halon 1001 |  | Elementary flows/Emission to water/unspecified | 00.00.000 |  | Elementary flow | 000074-83-9 |  |  | Mass
65ca9c86-66df-4a8a-8c07-5ea6e1ebd7d9 | Methane, bromo-, Halon 1001 |  | Elementary flows/Emission to water/ground water | 00.00.000 |  | Elementary flow | 000074-83-9 |  |  | Mass
50f528ca-45e7-42d0-b399-998ea63ddabf | Methane, bromochlorodifluoro-, Halon 1211 |  | Elementary flows/Emission to air/lower stratosphere + upper troposphere | 00.00.000 |  | Elementary flow | 000353-59-3 | CBrClF2 |  | Mass
816c43d1-bc30-4a72-81db-08cb6be4da4f | Methane, bromochlorodifluoro-, Halon 1211 |  | Elementary flows/Emission to air/high population density | 00.00.000 |  | Elementary flow | 000353-59-3 | CBrClF2 |  | Mass
5c2be19a-8dcb-3adf-bcd0-87783bbee24a | Methane, bromochlorodifluoro-, Halon 1211 |  | Elementary flows/Emission to soil/unspecified | 00.00.000 |  | Elementary flow | 000353-59-3 |  |  | Mass
494eb62d-3e16-4a81-b344-6d6dfd9fd4e2 | Methane, bromochlorodifluoro-, Halon 1211 |  | Elementary flows/Emission to air/low population density | 00.00.000 |  | Elementary flow | 000353-59-3 | CBrClF2 |  | Mass
ee31ac2a-9336-4ed6-8077-9663003bc2f9 | Methane, bromochlorodifluoro-, Halon 1211 |  | Elementary flows/Emission to air/unspecified | 00.00.000 |  | Elementary flow | 000353-59-3 | CBrClF2 |  | Mass
06a4fedf-dab4-4ef1-90df-1d0ce8fe6477 | Methane, bromochlorodifluoro-, Halon 1211 |  | Elementary flows/Emission to air/low population density, long-term | 00.00.000 |  | Elementary flow | 000353-59-3 | CBrClF2 |  | Mass
73ebd2a0-f427-3ddd-a058-723b3326aeed | Methane, bromochlorodifluoro-, Halon 1211 |  | Elementary flows/Emission to water/ocean | 00.00.000 |  | Elementary flow | 000353-59-3 |  |  | Mass
e5227f61-005e-36a8-8de3-0bd8d1e7676b | Methane, bromochlorodifluoro-, Halon 1211 |  | Elementary flows/Emission to water/ground water, long-term | 00.00.000 |  | Elementary flow | 000353-59-3 |  |  | Mass
e5ceb0f6-c5cf-3480-b12b-288a3d41c1ad | Methane, bromochlorodifluoro-, Halon 1211 |  | Elementary flows/Emission to water/unspecified | 00.00.000 |  | Elementary flow | 000353-59-3 |  |  | Mass
11c9c13e-f2ef-3479-bf1f-0fd1a5b5865b | Methane, bromochlorodifluoro-, Halon 1211 |  | Elementary flows/Emission to water/ground water | 00.00.000 |  | Elementary flow | 000353-59-3 |  |  | Mass
63c888f3-188f-3777-8a29-de9d69fc9380 | Methane, bromodichloro- |  | Elementary flows/Emission to air/lower stratosphere + upper troposphere | 00.00.000 |  | Elementary flow | 000075-27-4 |  |  | Mass
56134546-555c-3570-9049-e2be142f3be7 | Methane, bromodichloro- |  | Elementary flows/Emission to water/river, long-term | 00.00.000 |  | Elementary flow | 000075-27-4 |  |  | Mass
a08d0461-5365-33a0-9b0b-ada740c780c8 | Methane, bromodichloro- |  | Elementary flows/Emission to air/high population density | 00.00.000 |  | Elementary flow | 000075-27-4 |  |  | Mass
c0c02432-e94b-38d6-9dc5-d209b3f1bfad | Methane, bromodichloro- |  | Elementary flows/Emission to water/lake | 00.00.000 |  | Elementary flow | 000075-27-4 |  |  | Mass
e3b14ac0-5719-3150-a168-7d814316a679 | Methane, bromodichloro- |  | Elementary flows/Emission to soil/agricultural | 00.00.000 |  | Elementary flow | 000075-27-4 |  |  | Mass
d69a82e2-2b26-3132-9db8-e22d9b88fe8a | Methane, bromodichloro- |  | Elementary flows/Emission to air/indoor | 00.00.000 |  | Elementary flow | 000075-27-4 |  |  | Mass
f1863a4e-4560-3839-bd11-60b8197f0d1c | Methane, bromodichloro- |  | Elementary flows/Emission to air/low population density | 00.00.000 |  | Elementary flow | 000075-27-4 |  |  | Mass
5652d05a-5305-3173-99fc-dd626232ddad | Methane, bromodichloro- |  | Elementary flows/Emission to air/low population density, long-term | 00.00.000 |  | Elementary flow | 000075-27-4 |  |  | Mass
24b2e4cb-4eaa-3845-b4a0-f3846d214b44 | Methane, bromodichloro- |  | Elementary flows/Emission to water/ocean | 00.00.000 |  | Elementary flow | 000075-27-4 |  |  | Mass
61e2b9f9-46c2-3fa2-b139-91d6a0130a55 | Methane, bromodichloro- |  | Elementary flows/Emission to water/ground water, long-term | 00.00.000 |  | Elementary flow | 000075-27-4 |  |  | Mass
4cacbf04-5570-3315-92b2-3b234c8b40fd | Methane, bromodichloro- |  | Elementary flows/Emission to water/river | 00.00.000 |  | Elementary flow | 000075-27-4 |  |  | Mass
1dcf9000-0066-30f2-8a2a-65245272a013 | Methane, bromodichloro- |  | Elementary flows/Emission to soil/forestry | 00.00.000 |  | Elementary flow | 000075-27-4 |  |  | Mass
45505d22-b2ab-3f47-b219-2b7c2411a428 | Methane, bromodichloro- |  | Elementary flows/Emission to water/ground water | 00.00.000 |  | Elementary flow | 000075-27-4 |  |  | Mass
676f4113-26ec-4c92-a742-a4a9d285f8cc | Methane, bromodifluoro-, Halon 1201 |  | Elementary flows/Emission to air/lower stratosphere + upper troposphere | 00.00.000 |  | Elementary flow | 001511-62-2 |  |  | Mass
75f79309-bfa1-42ed-addb-48c13017e11b | Methane, bromodifluoro-, Halon 1201 |  | Elementary flows/Emission to air/high population density | 00.00.000 |  | Elementary flow | 001511-62-2 |  |  | Mass
ebd9c712-a92e-46f4-a991-dcf0cb8e3a40 | Methane, bromodifluoro-, Halon 1201 |  | Elementary flows/Emission to air/low population density | 00.00.000 |  | Elementary flow | 001511-62-2 |  |  | Mass
baf679a5-d730-4a4e-8e48-709f51166fc8 | Methane, bromodifluoro-, Halon 1201 |  | Elementary flows/Emission to air/unspecified | 00.00.000 |  | Elementary flow | 001511-62-2 |  |  | Mass
626f6367-4efa-41aa-8f01-6a9e7a5a6385 | Methane, bromodifluoro-, Halon 1201 |  | Elementary flows/Emission to air/low population density, long-term | 00.00.000 |  | Elementary flow | 001511-62-2 |  |  | Mass
413c5a6a-392a-3ef4-8ca4-44904f01e175 | Methane, bromofluoro- |  | Elementary flows/Emission to air/unspecified | 00.00.000 |  | Elementary flow | 000373-52-4 |  |  | Mass
c96040ef-3be6-3fa6-9952-4ccfb1de71be | Methane, bromofluoro- |  | Elementary flows/Emission to air/low population density, long-term | 00.00.000 |  | Elementary flow | 000373-52-4 |  |  | Mass
cf719b78-9834-4649-a1dd-8554c366c83f | Methane, bromotrifluoro-, Halon 1301 |  | Elementary flows/Emission to air/lower stratosphere + upper troposphere | 00.00.000 |  | Elementary flow | 000075-63-8 | CBrF3 |  | Mass
18ddd879-5496-4419-8ab7-e0d3864d977d | Methane, bromotrifluoro-, Halon 1301 |  | Elementary flows/Emission to air/high population density | 00.00.000 |  | Elementary flow | 000075-63-8 | CBrF3 |  | Mass
1bd8c57d-658e-3d45-8328-8cbddfa32928 | Methane, bromotrifluoro-, Halon 1301 |  | Elementary flows/Emission to soil/unspecified | 00.00.000 |  | Elementary flow | 000075-63-8 |  |  | Mass
82957257-07f3-4536-ac8b-175cb2353c75 | Methane, bromotrifluoro-, Halon 1301 |  | Elementary flows/Emission to air/low population density | 00.00.000 |  | Elementary flow | 000075-63-8 | CBrF3 |  | Mass
4ac2ffc3-312e-4e2d-88c4-2630d4a73d8c | Methane, bromotrifluoro-, Halon 1301 |  | Elementary flows/Emission to air/unspecified | 00.00.000 |  | Elementary flow | 000075-63-8 | CBrF3 |  | Mass
96b52062-5e2f-40de-921a-f443c08862e4 | Methane, bromotrifluoro-, Halon 1301 |  | Elementary flows/Emission to air/low population density, long-term | 00.00.000 |  | Elementary flow | 000075-63-8 | CBrF3 |  | Mass
a2ddd578-8834-385f-9f86-a89ea191c7de | Methane, bromotrifluoro-, Halon 1301 |  | Elementary flows/Emission to water/ocean | 00.00.000 |  | Elementary flow | 000075-63-8 |  |  | Mass
d67e87b3-e137-3cfd-85de-b46153532502 | Methane, bromotrifluoro-, Halon 1301 |  | Elementary flows/Emission to water/ground water, long-term | 00.00.000 |  | Elementary flow | 000075-63-8 |  |  | Mass
ecb0ad74-5f4e-374b-879f-5714470b050f | Methane, bromotrifluoro-, Halon 1301 |  | Elementary flows/Emission to water/unspecified | 00.00.000 |  | Elementary flow | 000075-63-8 |  |  | Mass
2fa6a924-e9aa-3545-a5a0-b58a4e401871 | Methane, bromotrifluoro-, Halon 1301 |  | Elementary flows/Emission to water/ground water | 00.00.000 |  | Elementary flow | 000075-63-8 |  |  | Mass
41f45128-cebe-4ece-aafa-7406a5c98775 | Methane, chloro-fluoro-, HCFC-31 |  | Elementary flows/Emission to air/lower stratosphere + upper troposphere | 00.00.000 |  | Elementary flow | 000593-70-4 | CH2ClF |  | Mass
5a4d90db-1c37-4616-9c92-36cebc41c7a0 | Methane, chloro-fluoro-, HCFC-31 |  | Elementary flows/Emission to water/river, long-term | 00.00.000 |  | Elementary flow | 000593-70-4 |  |  | Mass
5fa05c4f-8766-41ff-9dd1-fa47c0b7ea48 | Methane, chloro-fluoro-, HCFC-31 |  | Elementary flows/Emission to air/high population density | 00.00.000 |  | Elementary flow | 000593-70-4 | CH2ClF |  | Mass
3a270de7-2eb3-43db-9b2a-238329badf6a | Methane, chloro-fluoro-, HCFC-31 |  | Elementary flows/Emission to soil/industrial | 00.00.000 |  | Elementary flow | 000593-70-4 | CH2ClF |  | Mass
a6c8dd3a-534b-4a68-9d52-5c28867567d0 | Methane, chloro-fluoro-, HCFC-31 |  | Elementary flows/Emission to water/lake | 00.00.000 |  | Elementary flow | 000593-70-4 |  |  | Mass
968fa3d7-7cd2-4707-8c6a-06ac3c4c9038 | Methane, chloro-fluoro-, HCFC-31 |  | Elementary flows/Emission to soil/agricultural | 00.00.000 |  | Elementary flow | 000593-70-4 |  |  | Mass
2d5d5728-35b6-4e5a-8580-d5192058d9e8 | Methane, chloro-fluoro-, HCFC-31 |  | Elementary flows/Emission to water/fresh water, long-term | 00.00.000 |  | Elementary flow | 000593-70-4 |  |  | Mass
b079a61b-bf84-4299-9637-03b02cd9a896 | Methane, chloro-fluoro-, HCFC-31 |  | Elementary flows/Emission to soil/unspecified | 00.00.000 |  | Elementary flow | 000593-70-4 | CH2ClF |  | Mass
46ecffe9-d6c6-4763-b575-dd73d5bdd727 | Methane, chloro-fluoro-, HCFC-31 |  | Elementary flows/Emission to air/low population density | 00.00.000 |  | Elementary flow | 000593-70-4 | CH2ClF |  | Mass
5eafb840-6f50-418d-98bd-27b86f75613c | Methane, chloro-fluoro-, HCFC-31 |  | Elementary flows/Emission to air/unspecified | 00.00.000 |  | Elementary flow | 000593-70-4 | CH2ClF |  | Mass
749ee0c8-fece-49a4-9f51-abc975caf386 | Methane, chloro-fluoro-, HCFC-31 |  | Elementary flows/Emission to water/fresh water | 00.00.000 |  | Elementary flow | 000593-70-4 |  |  | Mass
d48ec04e-b3a1-44bc-9444-98a431e1d748 | Methane, chloro-fluoro-, HCFC-31 |  | Elementary flows/Emission to water/fossil- | 00.00.000 |  | Elementary flow | 000593-70-4 | CH2ClF |  | Mass
8b1912e7-fa62-4fa7-9d33-46da503ad788 | Methane, chloro-fluoro-, HCFC-31 |  | Elementary flows/Emission to air/low population density, long-term | 00.00.000 |  | Elementary flow | 000593-70-4 | CH2ClF |  | Mass
d4da5f55-2694-4113-8777-9cf1006209fb | Methane, chloro-fluoro-, HCFC-31 |  | Elementary flows/Emission to water/ocean | 00.00.000 |  | Elementary flow | 000593-70-4 | CH2ClF |  | Mass
fb847a73-edf3-433e-9a17-05b80d34f46d | Methane, chloro-fluoro-, HCFC-31 |  | Elementary flows/Emission to water/ground water, long-term | 00.00.000 |  | Elementary flow | 000593-70-4 |  |  | Mass
d2290816-e6fb-4315-89db-f220784823bc | Methane, chloro-fluoro-, HCFC-31 |  | Elementary flows/Emission to water/river | 00.00.000 |  | Elementary flow | 000593-70-4 |  |  | Mass
689d6fc0-388c-4e59-a654-58a027225985 | Methane, chloro-fluoro-, HCFC-31 |  | Elementary flows/Emission to soil/forestry | 00.00.000 |  | Elementary flow | 000593-70-4 | CH2ClF |  | Mass
e13eb56b-7575-435a-a997-eb9376f27388 | Methane, chloro-fluoro-, HCFC-31 |  | Elementary flows/Emission to water/unspecified | 00.00.000 |  | Elementary flow | 000593-70-4 |  |  | Mass
6eec533d-3cfa-4069-90b6-8e07417ce93f | Methane, chloro-fluoro-, HCFC-31 |  | Elementary flows/Emission to water/ground water | 00.00.000 |  | Elementary flow | 000593-70-4 |  |  | Mass
02033840-8e44-3d26-8d27-fe66571d2076 | Methane, chlorobromo-, Halon 1011 |  | Elementary flows/Emission to air/lower stratosphere + upper troposphere | 00.00.000 |  | Elementary flow |  |  |  | Mass
c59c8b4e-6cdd-3c34-afea-7f7528487021 | Methane, chlorobromo-, Halon 1011 |  | Elementary flows/Emission to air/high population density | 00.00.000 |  | Elementary flow |  |  |  | Mass
ff0ee5ad-6ab0-3cee-829c-32d03d484ef3 | Methane, chlorobromo-, Halon 1011 |  | Elementary flows/Emission to soil/industrial | 00.00.000 |  | Elementary flow |  |  |  | Mass
7f7769db-70ca-37c0-a94a-abd38093a17d | Methane, chlorobromo-, Halon 1011 |  | Elementary flows/Emission to soil/agricultural | 00.00.000 |  | Elementary flow |  |  |  | Mass
168c267a-d71c-3bdb-9e5e-b2a3dbb2e259 | Methane, chlorobromo-, Halon 1011 |  | Elementary flows/Emission to soil/unspecified | 00.00.000 |  | Elementary flow |  |  |  | Mass
64b4f7e6-e7ce-362d-98c1-947556351787 | Methane, chlorobromo-, Halon 1011 |  | Elementary flows/Emission to air/indoor | 00.00.000 |  | Elementary flow |  |  |  | Mass
0e245d81-9cc2-3342-8297-cedce3866ec9 | Methane, chlorobromo-, Halon 1011 |  | Elementary flows/Emission to air/low population density | 00.00.000 |  | Elementary flow |  |  |  | Mass
a558ff30-726d-30f0-bce6-ca7c204b41e1 | Methane, chlorobromo-, Halon 1011 |  | Elementary flows/Emission to air/unspecified | 00.00.000 |  | Elementary flow |  |  |  | Mass
d67819dc-0dee-3f16-97a1-4cdd5d707150 | Methane, chlorobromo-, Halon 1011 |  | Elementary flows/Emission to air/low population density, long-term | 00.00.000 |  | Elementary flow |  |  |  | Mass
ee1b0e59-627d-3925-8fb9-fe0c9fb06ae7 | Methane, chlorobromo-, Halon 1011 |  | Elementary flows/Emission to water/ocean | 00.00.000 |  | Elementary flow |  |  |  | Mass
340f4ffc-6cc9-3cf5-b3b9-28c21920ff62 | Methane, chlorobromo-, Halon 1011 |  | Elementary flows/Emission to water/ground water, long-term | 00.00.000 |  | Elementary flow |  |  |  | Mass
e55ad832-f067-3699-862d-bf3bf8a9c2c0 | Methane, chlorobromo-, Halon 1011 |  | Elementary flows/Emission to water/river | 00.00.000 |  | Elementary flow |  |  |  | Mass
b3507640-a648-389b-979c-874b91bab1b0 | Methane, chlorobromo-, Halon 1011 |  | Elementary flows/Emission to soil/forestry | 00.00.000 |  | Elementary flow |  |  |  | Mass
69cec503-3182-3ba1-b8d1-6b75e2603331 | Methane, chlorobromo-, Halon 1011 |  | Elementary flows/Emission to water/unspecified | 00.00.000 |  | Elementary flow |  |  |  | Mass
26991da1-c263-4707-9f85-78685acc94dc | Methane, chlorodifluoro-, HCFC-22 |  | Elementary flows/Emission to air/lower stratosphere + upper troposphere | 00.00.000 |  | Elementary flow | 000075-45-6 | CHClF2 |  | Mass
a3c2bc35-cce4-4745-9e83-4fe434432b85 | Methane, chlorodifluoro-, HCFC-22 |  | Elementary flows/Emission to water/river, long-term | 00.00.000 |  | Elementary flow | 000075-45-6 |  |  | Mass
8ca6c84b-7f56-47e6-8d17-4f2dbc49a943 | Methane, chlorodifluoro-, HCFC-22 |  | Elementary flows/Emission to air/high population density | 00.00.000 |  | Elementary flow | 000075-45-6 | CHClF2 |  | Mass
f12d7614-bf2a-48d1-8fca-8f65a34ada01 | Methane, chlorodifluoro-, HCFC-22 |  | Elementary flows/Emission to soil/industrial | 00.00.000 |  | Elementary flow | 000075-45-6 | CHClF2 |  | Mass
c84c7b4e-abe9-493a-8319-e9d396e1a2e2 | Methane, chlorodifluoro-, HCFC-22 |  | Elementary flows/Emission to water/lake | 00.00.000 |  | Elementary flow | 000075-45-6 |  |  | Mass
bf0c1388-2302-4ad6-8de8-66e1e8cb6a79 | Methane, chlorodifluoro-, HCFC-22 |  | Elementary flows/Emission to soil/agricultural | 00.00.000 |  | Elementary flow | 000075-45-6 |  |  | Mass
7480eebd-93f0-4ba7-aec7-b5d469a4f8cc | Methane, chlorodifluoro-, HCFC-22 |  | Elementary flows/Emission to water/fresh water, long-term | 00.00.000 |  | Elementary flow | 000075-45-6 |  |  | Mass
6ef7dc7e-542a-41a2-8255-d7bb2cce560a | Methane, chlorodifluoro-, HCFC-22 |  | Elementary flows/Emission to soil/unspecified | 00.00.000 |  | Elementary flow | 000075-45-6 | CHClF2 |  | Mass
e5716f7d-435d-35b2-8f23-49ab146b45b3 | Methane, chlorodifluoro-, HCFC-22 |  | Elementary flows/Emission to air/indoor | 00.00.000 |  | Elementary flow | 000075-45-6 |  |  | Mass
56b7d3b6-83d7-42b0-a65b-5ad23e29db47 | Methane, chlorodifluoro-, HCFC-22 |  | Elementary flows/Emission to air/low population density | 00.00.000 |  | Elementary flow | 000075-45-6 | CHClF2 |  | Mass
18c582fe-7336-4138-8797-2db8b7a754c7 | Methane, chlorodifluoro-, HCFC-22 |  | Elementary flows/Emission to air/unspecified | 00.00.000 |  | Elementary flow | 000075-45-6 | CHClF2 |  | Mass
aa070d32-0834-4065-a604-4389106aecff | Methane, chlorodifluoro-, HCFC-22 |  | Elementary flows/Emission to water/fresh water | 00.00.000 |  | Elementary flow | 000075-45-6 |  |  | Mass
e39e6c19-c19f-464a-962e-8c8a591bfede | Methane, chlorodifluoro-, HCFC-22 |  | Elementary flows/Emission to water/fossil- | 00.00.000 |  | Elementary flow | 000075-45-6 | CHClF2 |  | Mass
9b505d7c-4239-40e0-9dbe-55d38f3b85b3 | Methane, chlorodifluoro-, HCFC-22 |  | Elementary flows/Emission to air/low population density, long-term | 00.00.000 |  | Elementary flow | 000075-45-6 | CHClF2 |  | Mass
b4597bfb-3b24-4936-bf0e-3f7143f10401 | Methane, chlorodifluoro-, HCFC-22 |  | Elementary flows/Emission to water/ocean | 00.00.000 |  | Elementary flow | 000075-45-6 | CHClF2 |  | Mass
6e7b2a8c-ca54-4a82-9cb9-1b3b94ae99f2 | Methane, chlorodifluoro-, HCFC-22 |  | Elementary flows/Emission to water/ground water, long-term | 00.00.000 |  | Elementary flow | 000075-45-6 |  |  | Mass
9fab0977-2d3f-4903-ab71-943627b7a55f | Methane, chlorodifluoro-, HCFC-22 |  | Elementary flows/Emission to water/river | 00.00.000 |  | Elementary flow | 000075-45-6 |  |  | Mass
8673c42b-7db4-45a5-8de6-8dcd1024be30 | Methane, chlorodifluoro-, HCFC-22 |  | Elementary flows/Emission to soil/forestry | 00.00.000 |  | Elementary flow | 000075-45-6 | CHClF2 |  | Mass
bdc4831e-4e39-4a66-91f6-0d633cb63c2d | Methane, chlorodifluoro-, HCFC-22 |  | Elementary flows/Emission to water/unspecified | 00.00.000 |  | Elementary flow | 000075-45-6 |  |  | Mass
69631338-aae8-44b5-a3c8-bb3952160763 | Methane, chlorodifluoro-, HCFC-22 |  | Elementary flows/Emission to water/ground water | 00.00.000 |  | Elementary flow | 000075-45-6 |  |  | Mass
751d3ef1-3c13-3634-aba8-8a11183b0246 | Methane, chlorofluoro-, HCFC-31 |  | Elementary flows/Emission to air/indoor | 00.00.000 |  | Elementary flow | 000593-70-4 |  |  | Mass
b9c1ac70-e2eb-4fcd-bc63-befa92866af5 | Methane, chlorotrifluoro-, CFC-13 |  | Elementary flows/Emission to air/lower stratosphere + upper troposphere | 00.00.000 |  | Elementary flow | 000075-72-9 | CClF3 |  | Mass
43bc4fc0-bfeb-46d6-b3de-f69c3ccd622a | Methane, chlorotrifluoro-, CFC-13 |  | Elementary flows/Emission to air/high population density | 00.00.000 |  | Elementary flow | 000075-72-9 | CClF3 |  | Mass
9a523e17-f050-3888-a4ea-9146842552ea | Methane, chlorotrifluoro-, CFC-13 |  | Elementary flows/Emission to soil/unspecified | 00.00.000 |  | Elementary flow | 000075-72-9 |  |  | Mass
23a9f33d-dbab-4fcc-8f49-1df731b0b827 | Methane, chlorotrifluoro-, CFC-13 |  | Elementary flows/Emission to air/low population density | 00.00.000 |  | Elementary flow | 000075-72-9 | CClF3 |  | Mass
e06e2e1e-ad87-49e2-a184-f2d1c48b7b46 | Methane, chlorotrifluoro-, CFC-13 |  | Elementary flows/Emission to air/unspecified | 00.00.000 |  | Elementary flow | 000075-72-9 | CClF3 |  | Mass
5dfb74d2-fa15-4f2d-bf7c-5aa45a41ec7f | Methane, chlorotrifluoro-, CFC-13 |  | Elementary flows/Emission to air/low population density, long-term | 00.00.000 |  | Elementary flow | 000075-72-9 | CClF3 |  | Mass
ee8f5a2f-e9f1-3d52-b2e2-95802aa1668c | Methane, chlorotrifluoro-, CFC-13 |  | Elementary flows/Emission to water/ocean | 00.00.000 |  | Elementary flow | 000075-72-9 |  |  | Mass
eafdfdff-f429-379c-8a1e-1ab3fa1ed554 | Methane, chlorotrifluoro-, CFC-13 |  | Elementary flows/Emission to water/ground water, long-term | 00.00.000 |  | Elementary flow | 000075-72-9 |  |  | Mass
e28c4a55-e712-41d0-90f4-9fddfae5adfd | Methane, chlorotrifluoro-, CFC-13 |  | Elementary flows/Emission to water/unspecified | 00.00.000 |  | Elementary flow | 000075-72-9 | CClF3 |  | Mass
60e45208-85c7-33a2-9177-8cda32c104b7 | Methane, chlorotrifluoro-, CFC-13 |  | Elementary flows/Emission to water/ground water | 00.00.000 |  | Elementary flow | 000075-72-9 |  |  | Mass
ac55804d-6af4-395b-aec3-62cc1c087fb2 | methane, combustion for power generation, NSW/AU S | Imported from SimaPro Waste type: All waste types | Incineration | 00.00.000 |  | Product flow |  |  |  | Mass
4c2c2e05-83cf-332e-ad26-c2e0a44ee7d7 | methane, combustion for power generation, NT/AU S | Imported from SimaPro Waste type: All waste types | Incineration | 00.00.000 |  | Product flow |  |  |  | Mass
7282ba2d-aaca-3477-8d9e-a6a6f63164bb | methane, combustion for power generation, QLD/AU S | Imported from SimaPro Waste type: All waste types | Incineration | 00.00.000 |  | Product flow |  |  |  | Mass
97d5a6e2-99eb-3953-8ccc-8ccac6badfe0 | methane, combustion for power generation, SA/AU S | Imported from SimaPro Waste type: All waste types | Incineration | 00.00.000 |  | Product flow |  |  |  | Mass
4f956809-bbf1-3aad-9358-8688602b7af9 | methane, combustion for power generation, Tas/AU S | Imported from SimaPro Waste type: All waste types | Incineration | 00.00.000 |  | Product flow |  |  |  | Mass
f604ed77-d8be-3c8f-81b8-6edfb119f419 | methane, combustion for power generation, Vic/AU S | Imported from SimaPro Waste type: All waste types | Incineration | 00.00.000 |  | Product flow |  |  |  | Mass
06a3ac4a-6138-3478-bd6c-15a7a8066b12 | methane, combustion for power generation, WA/AU S | Imported from SimaPro Waste type: All waste types | Incineration | 00.00.000 |  | Product flow |  |  |  | Mass
e04b46fd-9bad-3cf3-88bd-e8fc9eb59601 | methane, combustion for power generation/AU S | Imported from SimaPro Waste type: All waste types | Incineration | 00.00.000 |  | Product flow |  |  |  | Mass
1b3e4e3a-d2ff-4974-b785-91e909c413b9 | Methane, dibromo- |  | Elementary flows/Emission to air/lower stratosphere + upper troposphere | 00.00.000 |  | Elementary flow | 000074-95-3 |  |  | Mass
6b29c540-2270-4c1b-9a70-7bddc04738f1 | Methane, dibromo- |  | Elementary flows/Emission to water/river, long-term | 00.00.000 |  | Elementary flow | 000074-95-3 |  |  | Mass
62e7d082-830e-490c-9174-a4d7384a8448 | Methane, dibromo- |  | Elementary flows/Emission to air/high population density | 00.00.000 |  | Elementary flow | 000074-95-3 |  |  | Mass
064140f0-43c2-40ee-a730-ad2f0b3177f8 | Methane, dibromo- |  | Elementary flows/Emission to water/lake | 00.00.000 |  | Elementary flow | 000074-95-3 |  |  | Mass
078ebbb3-54d7-4054-842f-14a79e0cc1e9 | Methane, dibromo- |  | Elementary flows/Emission to water/fresh water, long-term | 00.00.000 |  | Elementary flow | 000074-95-3 |  |  | Mass
34f44ee2-c9e7-33a1-b646-f8e95e7096f1 | Methane, dibromo- |  | Elementary flows/Emission to soil/unspecified | 00.00.000 |  | Elementary flow | 000074-95-3 |  |  | Mass
926e55c4-3483-424d-8386-20ee37b8e5d4 | Methane, dibromo- |  | Elementary flows/Emission to air/low population density | 00.00.000 |  | Elementary flow | 000074-95-3 |  |  | Mass
a6c6f2da-0694-443f-986c-916a30198266 | Methane, dibromo- |  | Elementary flows/Emission to air/unspecified | 00.00.000 |  | Elementary flow | 000074-95-3 |  |  | Mass
d86cd6f2-6555-11dd-ad8b-0800200c9a66 | Methane, dibromo- |  | Elementary flows/Emission to water/fresh water | 00.00.000 |  | Elementary flow | 000074-95-3 |  |  | Mass
27b7931d-fe4b-4301-b731-929dafafa31d | Methane, dibromo- |  | Elementary flows/Emission to water/fossil- | 00.00.000 |  | Elementary flow | 000074-95-3 |  |  | Mass
9d2c10c5-a8b1-4bcd-8491-809cefe01b45 | Methane, dibromo- |  | Elementary flows/Emission to water/surface water | 00.00.000 |  | Elementary flow | 000074-95-3 |  |  | Mass
01d719e4-2462-4175-8b07-a2c819f64259 | Methane, dibromo- |  | Elementary flows/Emission to air/low population density, long-term | 00.00.000 |  | Elementary flow | 000074-95-3 |  |  | Mass
0d01f1bc-1add-4fe3-b618-efd92c366967 | Methane, dibromo- |  | Elementary flows/Emission to water/ocean | 00.00.000 |  | Elementary flow | 000074-95-3 |  |  | Mass
f56a4602-b9a4-4716-8b49-516d4e8b6bf3 | Methane, dibromo- |  | Elementary flows/Emission to water/ground water, long-term | 00.00.000 |  | Elementary flow | 000074-95-3 |  |  | Mass
cb5c0777-849c-4e72-b912-90d04ffc2075 | Methane, dibromo- |  | Elementary flows/Emission to water/river | 00.00.000 |  | Elementary flow | 000074-95-3 |  |  | Mass
33f61364-2711-3953-9a41-02d6f5f89643 | Methane, dibromo- |  | Elementary flows/Emission to water/unspecified | 00.00.000 |  | Elementary flow | 000074-95-3 |  |  | Mass
bc335344-0ca2-4f6d-9b37-fd0405bdb32a | Methane, dibromo- |  | Elementary flows/Emission to water/ground water | 00.00.000 |  | Elementary flow | 000074-95-3 |  |  | Mass
fb1902b1-a251-3c88-ab98-c99849eca7ea | Methane, dibromochloro- |  | Elementary flows/Emission to air/lower stratosphere + upper troposphere | 00.00.000 |  | Elementary flow | 000124-48-1 |  |  | Mass
cf23e625-acef-37de-b532-9c4363827da5 | Methane, dibromochloro- |  | Elementary flows/Emission to water/river, long-term | 00.00.000 |  | Elementary flow | 000124-48-1 |  |  | Mass
0cf7d698-2724-3810-a781-bfd82c3372cc | Methane, dibromochloro- |  | Elementary flows/Emission to air/high population density | 00.00.000 |  | Elementary flow | 000124-48-1 |  |  | Mass
93849b77-edfc-36b4-8caa-fd48344a7723 | Methane, dibromochloro- |  | Elementary flows/Emission to soil/industrial | 00.00.000 |  | Elementary flow | 000124-48-1 |  |  | Mass
279ab486-9490-323d-8e32-83f9b9f84b5b | Methane, dibromochloro- |  | Elementary flows/Emission to water/lake | 00.00.000 |  | Elementary flow | 000124-48-1 |  |  | Mass
a81d7e32-3faa-3dc5-a9ba-164c7796e839 | Methane, dibromochloro- |  | Elementary flows/Emission to soil/agricultural | 00.00.000 |  | Elementary flow | 000124-48-1 |  |  | Mass
6f62af42-557e-35c0-b736-390f7cd71890 | Methane, dibromochloro- |  | Elementary flows/Emission to soil/unspecified | 00.00.000 |  | Elementary flow | 000124-48-1 |  |  | Mass
f294330e-3944-34dc-8758-e6670158edea | Methane, dibromochloro- |  | Elementary flows/Emission to air/indoor | 00.00.000 |  | Elementary flow | 000124-48-1 |  |  | Mass
34c1d695-96b9-3114-b0d4-92185766c932 | Methane, dibromochloro- |  | Elementary flows/Emission to air/low population density | 00.00.000 |  | Elementary flow | 000124-48-1 |  |  | Mass
5942bd30-9f31-3f53-903a-bdb556212097 | Methane, dibromochloro- |  | Elementary flows/Emission to air/unspecified | 00.00.000 |  | Elementary flow | 000124-48-1 |  |  | Mass
518684e0-f465-3d6c-980a-3291fde2499a | Methane, dibromochloro- |  | Elementary flows/Emission to air/low population density, long-term | 00.00.000 |  | Elementary flow | 000124-48-1 |  |  | Mass
f46e9d9f-d759-31de-a086-b1076c59cf55 | Methane, dibromochloro- |  | Elementary flows/Emission to water/ocean | 00.00.000 |  | Elementary flow | 000124-48-1 |  |  | Mass
bc2f26ff-8d76-37a7-8a94-a0184dd4a574 | Methane, dibromochloro- |  | Elementary flows/Emission to water/ground water, long-term | 00.00.000 |  | Elementary flow | 000124-48-1 |  |  | Mass
60a1ff6e-444b-3004-b82c-a60de74150f4 | Methane, dibromochloro- |  | Elementary flows/Emission to water/river | 00.00.000 |  | Elementary flow | 000124-48-1 |  |  | Mass
98ccba10-ed57-3476-b7ab-9cbd1c459ff8 | Methane, dibromochloro- |  | Elementary flows/Emission to soil/forestry | 00.00.000 |  | Elementary flow | 000124-48-1 |  |  | Mass
77fd223e-d40c-3722-8e97-57d92caa8a11 | Methane, dibromochloro- |  | Elementary flows/Emission to water/unspecified | 00.00.000 |  | Elementary flow | 000124-48-1 |  |  | Mass
8592416b-3ccd-3edc-9502-7422ba3b3992 | Methane, dibromochloro- |  | Elementary flows/Emission to water/ground water | 00.00.000 |  | Elementary flow | 000124-48-1 |  |  | Mass
0a422843-73b9-4486-ba6a-7933f3037291 | Methane, dibromodifluoro-, Halon 1202 |  | Elementary flows/Emission to air/lower stratosphere + upper troposphere | 00.00.000 |  | Elementary flow | 000075-61-6 |  |  | Mass
d10103a6-e3e5-4661-b29a-2ffb94249d2e | Methane, dibromodifluoro-, Halon 1202 |  | Elementary flows/Emission to air/high population density | 00.00.000 |  | Elementary flow | 000075-61-6 |  |  | Mass
b60207ea-31ad-424c-b343-60af91219865 | Methane, dibromodifluoro-, Halon 1202 |  | Elementary flows/Emission to air/low population density | 00.00.000 |  | Elementary flow | 000075-61-6 |  |  | Mass
56bda39a-8b52-4ea0-882b-a59ec2fec7be | Methane, dibromodifluoro-, Halon 1202 |  | Elementary flows/Emission to air/unspecified | 00.00.000 |  | Elementary flow | 000075-61-6 | CF2Br2 |  | Mass
7a2f09d5-c109-4b04-90c6-1616162b7a08 | Methane, dibromodifluoro-, Halon 1202 |  | Elementary flows/Emission to air/low population density, long-term | 00.00.000 |  | Elementary flow | 000075-61-6 |  |  | Mass
5cc15947-684d-3069-9e24-fefcfd742be6 | Methane, dibromofluoro-, HBFC-22B1 |  | Elementary flows/Emission to air/unspecified | 00.00.000 |  | Elementary flow | 001868-53-7 |  |  | Mass
39f49a62-5bc8-3002-bec7-3bfc18648f84 | Methane, dibromofluoro-, HBFC-22B1 |  | Elementary flows/Emission to air/low population density, long-term | 00.00.000 |  | Elementary flow | 001868-53-7 |  |  | Mass
b328d33e-9a9f-407d-a767-5c64ccdc163f | Methane, dichloro-, HCC-30 |  | Elementary flows/Emission to air/lower stratosphere + upper troposphere | 00.00.000 |  | Elementary flow | 000075-09-2 | CH2Cl2 |  | Mass
9c0bd24b-a4d4-4de5-9e77-63a990b502f0 | Methane, dichloro-, HCC-30 |  | Elementary flows/Emission to water/river, long-term | 00.00.000 |  | Elementary flow | 000075-09-2 | CH2Cl2 |  | Mass
2716807d-0266-48ff-bb7a-6e6c5fbfd5c5 | Methane, dichloro-, HCC-30 |  | Elementary flows/Emission to air/high population density | 00.00.000 |  | Elementary flow | 000075-09-2 | CH2Cl2 |  | Mass
f4e87c33-6b19-4b31-8327-493e33d34e68 | Methane, dichloro-, HCC-30 |  | Elementary flows/Emission to soil/industrial | 00.00.000 |  | Elementary flow | 000075-09-2 | CH2Cl2 |  | Mass
6d5fde91-efa8-4e15-b4ed-d5ce3e2cd7fc | Methane, dichloro-, HCC-30 |  | Elementary flows/Emission to water/lake | 00.00.000 |  | Elementary flow | 000075-09-2 | CH2Cl2 |  | Mass
ad1644ae-67d9-4a9b-96d0-175e09f6ca2d | Methane, dichloro-, HCC-30 |  | Elementary flows/Emission to soil/agricultural | 00.00.000 |  | Elementary flow | 000075-09-2 |  |  | Mass
a17c4781-a7c0-41f9-9833-7023056e92af | Methane, dichloro-, HCC-30 |  | Elementary flows/Emission to water/fresh water, long-term | 00.00.000 |  | Elementary flow | 000075-09-2 |  |  | Mass
9c4d9869-41db-404e-abd3-00e86e527327 | Methane, dichloro-, HCC-30 |  | Elementary flows/Emission to soil/unspecified | 00.00.000 |  | Elementary flow | 000075-09-2 | CH2Cl2 |  | Mass
a93b9ed6-405e-3c97-840f-53427af913e8 | Methane, dichloro-, HCC-30 |  | Elementary flows/Emission to air/indoor | 00.00.000 |  | Elementary flow | 000075-09-2 |  |  | Mass
d4b61c6c-a620-4a91-afc6-ca87ef97b55a | Methane, dichloro-, HCC-30 |  | Elementary flows/Emission to air/low population density | 00.00.000 |  | Elementary flow | 000075-09-2 | CH2Cl2 |  | Mass
432a3326-73f8-4752-bc4d-06b7b4b1243c | Methane, dichloro-, HCC-30 |  | Elementary flows/Emission to air/unspecified | 00.00.000 |  | Elementary flow | 000075-09-2 | CH2Cl2 |  | Mass
09eca9fb-65fe-4d44-956f-c3143fee2192 | Methane, dichloro-, HCC-30 |  | Elementary flows/Emission to water/fresh water | 00.00.000 |  | Elementary flow | 000075-09-2 | CH2Cl2 |  | Mass
abae952f-27da-4924-8ffe-b1d8420a53dd | Methane, dichloro-, HCC-30 |  | Elementary flows/Emission to water/fossil- | 00.00.000 |  | Elementary flow | 000075-09-2 | CH2Cl2 |  | Mass
1b6a35b8-f6c8-404d-9c0e-e09b8fdb2d9e | Methane, dichloro-, HCC-30 |  | Elementary flows/Emission to water/surface water | 00.00.000 |  | Elementary flow | 000075-09-2 | CH2Cl2 |  | Mass
f903c2fb-71bf-4568-99fc-6aa7ed7bc922 | Methane, dichloro-, HCC-30 |  | Elementary flows/Emission to air/low population density, long-term | 00.00.000 |  | Elementary flow | 000075-09-2 | CH2Cl2 |  | Mass
0a7b2a91-5d35-400b-9a9e-30e195abfe73 | Methane, dichloro-, HCC-30 |  | Elementary flows/Emission to water/ocean | 00.00.000 |  | Elementary flow | 000075-09-2 | CH2Cl2 |  | Mass
54cd1c73-b17c-4061-aa54-f67b198a059d | Methane, dichloro-, HCC-30 |  | Elementary flows/Emission to water/ground water, long-term | 00.00.000 |  | Elementary flow | 000075-09-2 | CH2Cl2 |  | Mass
49f48fdf-1833-44cf-8c59-d75cc255e669 | Methane, dichloro-, HCC-30 |  | Elementary flows/Emission to water/river | 00.00.000 |  | Elementary flow | 000075-09-2 | CH2Cl2 |  | Mass
08a05a23-bd43-4a27-8002-1e31523d1b34 | Methane, dichloro-, HCC-30 |  | Elementary flows/Emission to soil/forestry | 00.00.000 |  | Elementary flow | 000075-09-2 | CH2Cl2 |  | Mass
75c80de0-a0fa-45e2-9f7b-f6fa4e4431e1 | Methane, dichloro-, HCC-30 |  | Elementary flows/Emission to water/unspecified | 00.00.000 |  | Elementary flow | 000075-09-2 | CH2Cl2 |  | Mass
a9dab180-06d5-417f-b1ca-8366ccd7a9df | Methane, dichloro-, HCC-30 |  | Elementary flows/Emission to water/ground water | 00.00.000 |  | Elementary flow | 000075-09-2 | CH2Cl2 |  | Mass
1013b9ec-a7b5-459c-be3d-74f61b9ce06e | Methane, dichlorodifluoro-, CFC-12 |  | Elementary flows/Emission to air/lower stratosphere + upper troposphere | 00.00.000 |  | Elementary flow | 000075-71-8 | CCl2F2 |  | Mass
19845eca-c8cc-4ccc-9388-41a99530a4ea | Methane, dichlorodifluoro-, CFC-12 |  | Elementary flows/Emission to water/river, long-term | 00.00.000 |  | Elementary flow | 000075-71-8 |  |  | Mass
31a3e44c-4098-461e-aba2-f79540e05087 | Methane, dichlorodifluoro-, CFC-12 |  | Elementary flows/Emission to air/high population density | 00.00.000 |  | Elementary flow | 000075-71-8 | CCl2F2 |  | Mass
2146c3ec-cc48-4abc-b72e-a9ec7532ded6 | Methane, dichlorodifluoro-, CFC-12 |  | Elementary flows/Emission to soil/industrial | 00.00.000 |  | Elementary flow | 000075-71-8 | CCl2F2 |  | Mass
5741d8a8-c211-4199-a585-c4a8cc71e56f | Methane, dichlorodifluoro-, CFC-12 |  | Elementary flows/Emission to water/lake | 00.00.000 |  | Elementary flow | 000075-71-8 |  |  | Mass
e914d31b-90d1-48fd-a803-c9f8e25b7824 | Methane, dichlorodifluoro-, CFC-12 |  | Elementary flows/Emission to soil/agricultural | 00.00.000 |  | Elementary flow | 000075-71-8 |  |  | Mass
a97ce265-2e8c-49a8-925b-d733f67558ac | Methane, dichlorodifluoro-, CFC-12 |  | Elementary flows/Emission to water/fresh water, long-term | 00.00.000 |  | Elementary flow | 000075-71-8 |  |  | Mass
7f49c789-1679-417d-8d90-25ba2579bfe9 | Methane, dichlorodifluoro-, CFC-12 |  | Elementary flows/Emission to soil/unspecified | 00.00.000 |  | Elementary flow | 000075-71-8 | CCl2F2 |  | Mass
81e9632c-4b9e-3f1c-b431-c4f0f6b4034d | Methane, dichlorodifluoro-, CFC-12 |  | Elementary flows/Emission to air/indoor | 00.00.000 |  | Elementary flow | 000075-71-8 |  |  | Mass
e93ba406-3df8-4e34-be54-0d556b2bb629 | Methane, dichlorodifluoro-, CFC-12 |  | Elementary flows/Emission to air/low population density | 00.00.000 |  | Elementary flow | 000075-71-8 | CCl2F2 |  | Mass
c0e8ec60-a5ae-432e-97a5-cf76b6247a00 | Methane, dichlorodifluoro-, CFC-12 |  | Elementary flows/Emission to air/unspecified | 00.00.000 |  | Elementary flow | 000075-71-8 | CCl2F2 |  | Mass
2648f0cd-61e2-4d1b-9898-cab2a6aed906 | Methane, dichlorodifluoro-, CFC-12 |  | Elementary flows/Emission to water/fresh water | 00.00.000 |  | Elementary flow | 000075-71-8 |  |  | Mass
a20e7d01-aab9-403d-a453-fe95b55ab19e | Methane, dichlorodifluoro-, CFC-12 |  | Elementary flows/Emission to water/fossil- | 00.00.000 |  | Elementary flow | 000075-71-8 | CCl2F2 |  | Mass
31f8976a-6f7d-487e-a850-eb495dbf0351 | Methane, dichlorodifluoro-, CFC-12 |  | Elementary flows/Emission to air/low population density, long-term | 00.00.000 |  | Elementary flow | 000075-71-8 | CCl2F2 |  | Mass
8c4e131a-7115-4790-be15-18c3d4a7adf0 | Methane, dichlorodifluoro-, CFC-12 |  | Elementary flows/Emission to water/ocean | 00.00.000 |  | Elementary flow | 000075-71-8 | CCl2F2 |  | Mass
0ba8ae54-8942-4d62-b2a7-d0a57c77dac2 | Methane, dichlorodifluoro-, CFC-12 |  | Elementary flows/Emission to water/ground water, long-term | 00.00.000 |  | Elementary flow | 000075-71-8 |  |  | Mass
5dd8ab9d-3c3a-44b4-8378-bb94f7ee155b | Methane, dichlorodifluoro-, CFC-12 |  | Elementary flows/Emission to water/river | 00.00.000 |  | Elementary flow | 000075-71-8 |  |  | Mass
be4f100a-ff67-4215-814b-96d0e29656f0 | Methane, dichlorodifluoro-, CFC-12 |  | Elementary flows/Emission to soil/forestry | 00.00.000 |  | Elementary flow | 000075-71-8 | CCl2F2 |  | Mass
446c794d-e887-4d95-a018-1acb64cd3a71 | Methane, dichlorodifluoro-, CFC-12 |  | Elementary flows/Emission to water/unspecified | 00.00.000 |  | Elementary flow | 000075-71-8 |  |  | Mass
f2861513-7fa2-4e33-a390-f7ed96b120ce | Methane, dichlorodifluoro-, CFC-12 |  | Elementary flows/Emission to water/ground water | 00.00.000 |  | Elementary flow | 000075-71-8 |  |  | Mass
de8d76cb-7216-4e6f-8bf2-8cdf76e99902 | Methane, dichlorofluoro-, HCFC-21 |  | Elementary flows/Emission to air/lower stratosphere + upper troposphere | 00.00.000 |  | Elementary flow | 000075-43-4 | CHCl2F |  | Mass
31ef87a6-9659-416a-b716-2a942634ecff | Methane, dichlorofluoro-, HCFC-21 |  | Elementary flows/Emission to water/river, long-term | 00.00.000 |  | Elementary flow | 000075-43-4 | CHCl2F |  | Mass
3c8af80d-7ff8-43f4-b1a7-cef73b1b4682 | Methane, dichlorofluoro-, HCFC-21 |  | Elementary flows/Emission to air/high population density | 00.00.000 |  | Elementary flow | 000075-43-4 | CHCl2F |  | Mass
e6a82b9c-7eaf-4d65-a30b-669a7df98ea7 | Methane, dichlorofluoro-, HCFC-21 |  | Elementary flows/Emission to water/lake | 00.00.000 |  | Elementary flow | 000075-43-4 | CHCl2F |  | Mass
d748dd85-1432-3bab-a95d-4cd453617516 | Methane, dichlorofluoro-, HCFC-21 |  | Elementary flows/Emission to soil/unspecified | 00.00.000 |  | Elementary flow | 000075-43-4 |  |  | Mass
727835b8-c650-4d46-882f-35b2a366b559 | Methane, dichlorofluoro-, HCFC-21 |  | Elementary flows/Emission to air/low population density | 00.00.000 |  | Elementary flow | 000075-43-4 | CHCl2F |  | Mass
04a6edb8-624a-484e-8f85-d771657adae7 | Methane, dichlorofluoro-, HCFC-21 |  | Elementary flows/Emission to air/unspecified | 00.00.000 |  | Elementary flow | 000075-43-4 | CHCl2F |  | Mass
fe0acd60-3ddc-11dd-a91b-0050c2490048 | Methane, dichlorofluoro-, HCFC-21 |  | Elementary flows/Emission to water/fresh water | 00.00.000 |  | Elementary flow | 000075-43-4 |  |  | Mass
d8fc7282-04be-4c6f-ba85-60b0444af8ae | Methane, dichlorofluoro-, HCFC-21 |  | Elementary flows/Emission to water/surface water | 00.00.000 |  | Elementary flow | 000075-43-4 | CHCl2F |  | Mass
34de4196-871a-4db8-a182-589ab780a935 | Methane, dichlorofluoro-, HCFC-21 |  | Elementary flows/Emission to air/low population density, long-term | 00.00.000 |  | Elementary flow | 000075-43-4 | CHCl2F |  | Mass
899759dd-b3e2-4611-b052-c8bdd74346bd | Methane, dichlorofluoro-, HCFC-21 |  | Elementary flows/Emission to water/ocean | 00.00.000 |  | Elementary flow | 000075-43-4 | CHCl2F |  | Mass
7ee2d61b-1f0d-4835-bd85-4a9e2e545000 | Methane, dichlorofluoro-, HCFC-21 |  | Elementary flows/Emission to water/ground water, long-term | 00.00.000 |  | Elementary flow | 000075-43-4 | CHCl2F |  | Mass
b4a1ebc2-c9b7-45f5-8d78-31cdb5a126b6 | Methane, dichlorofluoro-, HCFC-21 |  | Elementary flows/Emission to water/river | 00.00.000 |  | Elementary flow | 000075-43-4 | CHCl2F |  | Mass
2460ff3a-b368-4224-9c0d-0900fd29608f | Methane, dichlorofluoro-, HCFC-21 |  | Elementary flows/Emission to water/unspecified | 00.00.000 |  | Elementary flow | 000075-43-4 | CHCl2F |  | Mass
e42a8077-1363-40a9-a943-cfcf78e6b52e | Methane, dichlorofluoro-, HCFC-21 |  | Elementary flows/Emission to water/ground water | 00.00.000 |  | Elementary flow | 000075-43-4 | CHCl2F |  | Mass
3ab82343-15f3-37d3-920c-d5517cb97022 | Methane, difluoro(fluoromethoxy)- |  | Elementary flows/Emission to air/unspecified | 00.00.000 |  | Elementary flow | 000461-63-2 |  |  | Mass
41e406b7-39fb-3f43-a8ab-93fd79bfb247 | Methane, difluoro(methoxy)- |  | Elementary flows/Emission to air/unspecified | 00.00.000 |  | Elementary flow | 000359-15-9 |  |  | Mass
20d0fc73-b9ce-4001-ac15-893b30ed10a3 | Methane, difluoro-, HFC-32 |  | Elementary flows/Emission to air/lower stratosphere + upper troposphere | 00.00.000 |  | Elementary flow | 000075-10-5 | CH2F2 |  | Mass
c9028b09-c12d-421b-9944-7d145e196ebc | Methane, difluoro-, HFC-32 |  | Elementary flows/Emission to air/high population density | 00.00.000 |  | Elementary flow | 000075-10-5 | CH2F2 |  | Mass
684b21e3-b7b0-3e0e-be71-542615c21c09 | Methane, difluoro-, HFC-32 |  | Elementary flows/Emission to soil/unspecified | 00.00.000 |  | Elementary flow | 000075-10-5 |  |  | Mass
8fbe2c56-c213-4501-b95e-ff57a76fbd6f | Methane, difluoro-, HFC-32 |  | Elementary flows/Emission to air/low population density | 00.00.000 |  | Elementary flow | 000075-10-5 | CH2F2 |  | Mass
151212b4-079b-43a2-96d5-a6eef59166ac | Methane, difluoro-, HFC-32 |  | Elementary flows/Emission to air/unspecified | 00.00.000 |  | Elementary flow | 000075-10-5 | CH2F2 |  | Mass
33a791a2-a1e7-446b-b25a-b3be6159bae4 | Methane, difluoro-, HFC-32 |  | Elementary flows/Emission to air/low population density, long-term | 00.00.000 |  | Elementary flow | 000075-10-5 | CH2F2 |  | Mass
14ee8716-5905-3c5e-b402-040f9c1c6d9c | Methane, difluoro-, HFC-32 |  | Elementary flows/Emission to water/ocean | 00.00.000 |  | Elementary flow | 000075-10-5 |  |  | Mass
ed3a527e-6b1c-37ae-9a32-fea52b80e68b | Methane, difluoro-, HFC-32 |  | Elementary flows/Emission to water/ground water, long-term | 00.00.000 |  | Elementary flow | 000075-10-5 |  |  | Mass
a2d2923f-978c-3c25-accd-524c25735e64 | Methane, difluoro-, HFC-32 |  | Elementary flows/Emission to water/unspecified | 00.00.000 |  | Elementary flow | 000075-10-5 |  |  | Mass
44f62fab-3db6-3bc2-9716-97c2650fbd07 | Methane, difluoro-, HFC-32 |  | Elementary flows/Emission to water/ground water | 00.00.000 |  | Elementary flow | 000075-10-5 |  |  | Mass
3ebae152-62cf-3a28-a47f-9ca2a7a333a7 | Methane, dimethoxy- |  | Elementary flows/Emission to air/indoor | 00.00.000 |  | Elementary flow | 000109-87-5 |  |  | Mass
6b38afd9-72b3-3059-af21-18cbdd3d4151 | Methane, fluoro(fluoromethoxy)- |  | Elementary flows/Emission to air/unspecified | 00.00.000 |  | Elementary flow | 000462-51-1 |  |  | Mass
1ce97171-11ab-31cd-b1c2-4734dea4ddfe | Methane, fluoro(methoxy)- |  | Elementary flows/Emission to air/unspecified | 00.00.000 |  | Elementary flow | 000460-22-0 |  |  | Mass
bb37c391-c870-488a-8d1c-6d416b1ed0b5 | Methane, fluoro-, HFC-41 |  | Elementary flows/Emission to air/lower stratosphere + upper troposphere | 00.00.000 |  | Elementary flow | 000593-53-3 |  |  | Mass
bda7d3ba-b9bc-4fb4-9a9b-1b7932cb50e3 | Methane, fluoro-, HFC-41 |  | Elementary flows/Emission to air/high population density | 00.00.000 |  | Elementary flow | 000593-53-3 |  |  | Mass
ab11f7a2-de74-4544-9e4a-3dd5d78b61cd | Methane, fluoro-, HFC-41 |  | Elementary flows/Emission to air/low population density | 00.00.000 |  | Elementary flow | 000593-53-3 |  |  | Mass
d5055fb7-cec4-49d4-8822-927146ae0839 | Methane, fluoro-, HFC-41 |  | Elementary flows/Emission to air/unspecified | 00.00.000 |  | Elementary flow | 000593-53-3 |  |  | Mass
27044929-bd90-4bee-9c6d-1f36aa12ec95 | Methane, fluoro-, HFC-41 |  | Elementary flows/Emission to air/low population density, long-term | 00.00.000 |  | Elementary flow | 000593-53-3 |  |  | Mass
6b1b495b-70ee-4be6-b1c2-3031aa4d6add | Methane, fossil |  | Elementary flows/Emission to air/lower stratosphere + upper troposphere | 00.00.000 |  | Elementary flow | 000074-82-8 | CH4 |  | Mass
5f7aad3d-566c-4d0d-ad59-e765f971aa0f | Methane, fossil |  | Elementary flows/Emission to air/high population density | 00.00.000 |  | Elementary flow | 000074-82-8 | CH4 |  | Mass
70ef743b-3ed5-4a6d-b192-fb6d62378555 | Methane, fossil |  | Elementary flows/Emission to air/low population density | 00.00.000 |  | Elementary flow | 000074-82-8 | CH4 |  | Mass
0795345f-c7ae-410c-ad25-1845784c75f5 | Methane, fossil |  | Elementary flows/Emission to air/unspecified | 00.00.000 |  | Elementary flow | 000074-82-8 | CH4 |  | Mass
d86caff0-6555-11dd-ad8b-0800200c9a66 | Methane, fossil |  | Elementary flows/Emission to water/fresh water | 00.00.000 |  | Elementary flow | 000074-82-8 |  |  | Mass
f3bd723a-5276-4ae8-9860-b89537351a90 | Methane, fossil |  | Elementary flows/Emission to air/low population density, long-term | 00.00.000 |  | Elementary flow | 000074-82-8 | CH4 |  | Mass
d361e04c-e22f-40a6-9f70-dc98b191578b | Methane, from soil or biomass stock |  | Elementary flows/Emission to air/lower stratosphere + upper troposphere | 00.00.000 |  | Elementary flow |  |  |  | Mass
439e035b-4d3a-411d-a05a-c9a2a57fcb3b | Methane, from soil or biomass stock |  | Elementary flows/Emission to air/high population density | 00.00.000 |  | Elementary flow |  |  |  | Mass
2a8ea9a3-aef4-4e61-9ed2-2977af3e7a70 | Methane, from soil or biomass stock |  | Elementary flows/Emission to air/low population density | 00.00.000 |  | Elementary flow |  |  |  | Mass
7ffcff5e-4d4d-45ae-aac2-a0b7e82958b3 | Methane, from soil or biomass stock |  | Elementary flows/Emission to air/unspecified | 00.00.000 |  | Elementary flow |  |  |  | Mass
29938998-a33c-4a95-b43f-694793f6ec21 | Methane, from soil or biomass stock |  | Elementary flows/Emission to air/low population density, long-term | 00.00.000 |  | Elementary flow |  |  |  | Mass
6d12f22a-5624-480e-b9de-88cb9e1243c9 | Methane, iodo-, Halon 10001 |  | Elementary flows/Emission to air/high population density | 00.00.000 |  | Elementary flow | 000074-88-4 |  |  | Mass
7dfea45b-7966-45b5-8845-f4ca5dde74a6 | Methane, iodo-, Halon 10001 |  | Elementary flows/Emission to soil/industrial | 00.00.000 |  | Elementary flow | 000074-88-4 |  |  | Mass
2a1f35fa-80ea-471f-a0a9-7a9df281acb6 | Methane, iodo-, Halon 10001 |  | Elementary flows/Emission to soil/unspecified | 00.00.000 |  | Elementary flow | 000074-88-4 |  |  | Mass
dfc60bb8-43ec-410f-bb93-35746be0cb1d | Methane, iodo-, Halon 10001 |  | Elementary flows/Emission to air/low population density | 00.00.000 |  | Elementary flow | 000074-88-4 |  |  | Mass
a152bf72-341e-44bb-82ba-c14718007727 | Methane, iodo-, Halon 10001 |  | Elementary flows/Emission to air/unspecified | 00.00.000 |  | Elementary flow | 000074-88-4 |  |  | Mass
f377a34a-3658-4706-bfdc-cff99594d51c | Methane, iodo-, Halon 10001 |  | Elementary flows/Emission to water/unspecified | 00.00.000 |  | Elementary flow | 000074-88-4 |  |  | Mass
47b689b0-4c35-4c31-bff8-d6d254bc2964 | Methane, iodotrifluoro- |  | Elementary flows/Emission to air/lower stratosphere + upper troposphere | 00.00.000 |  | Elementary flow | 002314-97-8 |  |  | Mass
f2adba68-da4f-43ce-88bc-c06d6c5ed996 | Methane, iodotrifluoro- |  | Elementary flows/Emission to air/high population density | 00.00.000 |  | Elementary flow | 002314-97-8 |  |  | Mass
1a7c6089-6946-410d-821a-5bcae7cb26ad | Methane, iodotrifluoro- |  | Elementary flows/Emission to air/low population density | 00.00.000 |  | Elementary flow | 002314-97-8 |  |  | Mass
60ba1acc-c8de-4f4c-b957-a8f3072131c4 | Methane, iodotrifluoro- |  | Elementary flows/Emission to air/unspecified | 00.00.000 |  | Elementary flow | 002314-97-8 |  |  | Mass
60daea73-d14d-4099-89b6-e4e73b884d46 | Methane, iodotrifluoro- |  | Elementary flows/Emission to air/low population density, long-term | 00.00.000 |  | Elementary flow | 002314-97-8 |  |  | Mass
39ab6025-5ecb-4042-a2a0-e594a0526d63 | Methane, land transformation |  | Elementary flows/Emission to air/lower stratosphere + upper troposphere | 00.00.000 |  | Elementary flow | 000074-82-8 |  |  | Mass
e8fbe6ea-f909-4e26-8a7e-e91defa89cf7 | Methane, land transformation |  | Elementary flows/Emission to air/high population density | 00.00.000 |  | Elementary flow | 000074-82-8 |  |  | Mass
393ca39a-30ba-47ca-9d30-9ddc9c1c81ff | Methane, land transformation |  | Elementary flows/Emission to air/indoor | 00.00.000 |  | Elementary flow | 000074-82-8 |  |  | Mass
bd5b337a-9db1-3077-9278-ab8c0a6c46fd | Methane, land transformation |  | Elementary flows/Emission to air/low population density | 00.00.000 |  | Elementary flow | 000074-82-8 |  |  | Mass
1b64f908-e50e-31db-bb12-b1de3d9755f7 | Methane, land transformation |  | Elementary flows/Emission to air/unspecified | 00.00.000 |  | Elementary flow | 000074-82-8 |  |  | Mass
1f38a629-a382-3721-a74c-637283828233 | Methane, land transformation |  | Elementary flows/Emission to air/low population density, long-term | 00.00.000 |  | Elementary flow | 000074-82-8 |  |  | Mass
0f70e720-127e-44dc-bb85-438158235ab6 | Methane, monochloro-, R-40 |  | Elementary flows/Emission to air/lower stratosphere + upper troposphere | 00.00.000 |  | Elementary flow | 000074-87-3 | CH3Cl |  | Mass
c791994e-0e54-43c0-a7eb-954e4f0b27d9 | Methane, monochloro-, R-40 |  | Elementary flows/Emission to water/river, long-term | 00.00.000 |  | Elementary flow | 000074-87-3 |  |  | Mass
370447a7-70d1-47bd-8577-0a32c4f53570 | Methane, monochloro-, R-40 |  | Elementary flows/Emission to air/high population density | 00.00.000 |  | Elementary flow | 000074-87-3 | CH3Cl |  | Mass
e6b83a93-b03d-4246-bede-2ad301169f0c | Methane, monochloro-, R-40 |  | Elementary flows/Emission to soil/industrial | 00.00.000 |  | Elementary flow | 000074-87-3 | CH3Cl |  | Mass
9448d5ef-cfb7-4370-9a78-77a9afc557bf | Methane, monochloro-, R-40 |  | Elementary flows/Emission to water/lake | 00.00.000 |  | Elementary flow | 000074-87-3 |  |  | Mass
158bbe45-3402-4340-b5a3-cfb35bd6ce2e | Methane, monochloro-, R-40 |  | Elementary flows/Emission to soil/agricultural | 00.00.000 |  | Elementary flow | 000074-87-3 |  |  | Mass
6ebfed88-f74b-4da0-a550-a28adfd12157 | Methane, monochloro-, R-40 |  | Elementary flows/Emission to water/fresh water, long-term | 00.00.000 |  | Elementary flow | 000074-87-3 |  |  | Mass
5e6a5695-423f-4efb-aea4-4996580fad9b | Methane, monochloro-, R-40 |  | Elementary flows/Emission to soil/unspecified | 00.00.000 |  | Elementary flow | 000074-87-3 | CH3Cl |  | Mass
45d459a5-33fc-37fa-bcfa-16cc05ebe2b1 | Methane, monochloro-, R-40 |  | Elementary flows/Emission to air/indoor | 00.00.000 |  | Elementary flow | 000074-87-3 |  |  | Mass
ed63abd0-7cc6-4825-8759-b367e560fe95 | Methane, monochloro-, R-40 |  | Elementary flows/Emission to air/low population density | 00.00.000 |  | Elementary flow | 000074-87-3 | CH3Cl |  | Mass
18ea247b-edc2-43fe-89bd-cedd04102bcc | Methane, monochloro-, R-40 |  | Elementary flows/Emission to air/unspecified | 00.00.000 |  | Elementary flow | 000074-87-3 | CH3Cl |  | Mass
3302f7f2-5099-45be-92e0-73cda30f2832 | Methane, monochloro-, R-40 |  | Elementary flows/Emission to water/fresh water | 00.00.000 |  | Elementary flow | 000074-87-3 | CH3Cl |  | Mass
3f39a22c-007a-49bd-baf8-e026781515bb | Methane, monochloro-, R-40 |  | Elementary flows/Emission to water/fossil- | 00.00.000 |  | Elementary flow | 000074-87-3 | CH3Cl |  | Mass
246c87af-4495-4977-8d39-eae397c1c8f1 | Methane, monochloro-, R-40 |  | Elementary flows/Emission to air/low population density, long-term | 00.00.000 |  | Elementary flow | 000074-87-3 | CH3Cl |  | Mass
154724b2-db62-479a-953c-c34ca3fc72a1 | Methane, monochloro-, R-40 |  | Elementary flows/Emission to water/ocean | 00.00.000 |  | Elementary flow | 000074-87-3 | CH3Cl |  | Mass
71099c70-28be-4e88-938a-1c5ca7e69089 | Methane, monochloro-, R-40 |  | Elementary flows/Emission to water/ground water, long-term | 00.00.000 |  | Elementary flow | 000074-87-3 |  |  | Mass
7aefe891-e6b7-43eb-ad9a-42511d449956 | Methane, monochloro-, R-40 |  | Elementary flows/Emission to water/river | 00.00.000 |  | Elementary flow | 000074-87-3 |  |  | Mass
0b828b92-b71f-46cb-abf2-40e6ea701a03 | Methane, monochloro-, R-40 |  | Elementary flows/Emission to soil/forestry | 00.00.000 |  | Elementary flow | 000074-87-3 | CH3Cl |  | Mass
63e7d757-8549-11e0-9d78-0800200c9a66 | Methane, monochloro-, R-40 |  | Elementary flows/Emission to water/unspecified | 00.00.000 |  | Elementary flow | 000074-87-3 | CH3Cl |  | Mass
9296bbd3-37b4-4966-a5c8-bf3f733afb81 | Methane, monochloro-, R-40 |  | Elementary flows/Emission to water/ground water | 00.00.000 |  | Elementary flow | 000074-87-3 |  |  | Mass
8ed0fca5-8c8d-319a-a34c-f9401d988c4e | Methane, sulfonylbis trichloro- |  | Elementary flows/Emission to air/lower stratosphere + upper troposphere | 00.00.000 |  | Elementary flow | 003064-70-8 |  |  | Mass
3768387f-c2c7-3a86-86a0-b744c9dc404b | Methane, sulfonylbis trichloro- |  | Elementary flows/Emission to air/high population density | 00.00.000 |  | Elementary flow | 003064-70-8 |  |  | Mass
1a8b59e5-9877-3c89-a448-37a32026834a | Methane, sulfonylbis trichloro- |  | Elementary flows/Emission to soil/industrial | 00.00.000 |  | Elementary flow | 003064-70-8 |  |  | Mass
664ea3af-030a-36f3-9217-f890673cd78e | Methane, sulfonylbis trichloro- |  | Elementary flows/Emission to soil/agricultural | 00.00.000 |  | Elementary flow | 003064-70-8 |  |  | Mass
6912f21e-ce04-3d0e-9434-d1010c2414f3 | Methane, sulfonylbis trichloro- |  | Elementary flows/Emission to soil/unspecified | 00.00.000 |  | Elementary flow | 003064-70-8 |  |  | Mass
5b72e693-2051-3a48-b6e1-eedd060dbf98 | Methane, sulfonylbis trichloro- |  | Elementary flows/Emission to air/indoor | 00.00.000 |  | Elementary flow | 003064-70-8 |  |  | Mass
8e506a8b-b5a8-35da-83d9-e4e3e1a67041 | Methane, sulfonylbis trichloro- |  | Elementary flows/Emission to air/low population density | 00.00.000 |  | Elementary flow | 003064-70-8 |  |  | Mass
4fc6bec2-1e25-3af6-878d-561ec4159cfb | Methane, sulfonylbis trichloro- |  | Elementary flows/Emission to air/unspecified | 00.00.000 |  | Elementary flow | 003064-70-8 |  |  | Mass
00d67df4-9b12-3b2d-9145-ba49f3d81e01 | Methane, sulfonylbis trichloro- |  | Elementary flows/Emission to air/low population density, long-term | 00.00.000 |  | Elementary flow | 003064-70-8 |  |  | Mass
7c631fa0-f748-375c-9980-1011d5009b89 | Methane, sulfonylbis trichloro- |  | Elementary flows/Emission to water/ocean | 00.00.000 |  | Elementary flow | 003064-70-8 |  |  | Mass
a56a5040-b477-399b-9a85-27be23ee7893 | Methane, sulfonylbis trichloro- |  | Elementary flows/Emission to water/ground water, long-term | 00.00.000 |  | Elementary flow | 003064-70-8 |  |  | Mass
8842270f-dd67-37b7-a9e6-d0d753998ece | Methane, sulfonylbis trichloro- |  | Elementary flows/Emission to water/river | 00.00.000 |  | Elementary flow | 003064-70-8 |  |  | Mass
77b12ffc-cfd0-3f0c-9392-d8097f6f6ae8 | Methane, sulfonylbis trichloro- |  | Elementary flows/Emission to water/unspecified | 00.00.000 |  | Elementary flow | 003064-70-8 |  |  | Mass
9cad9d36-b3ed-3822-9932-2ba6258a5a32 | Methane, tetrachloro-, CFC-10 |  | Elementary flows/Emission to air/indoor | 00.00.000 |  | Elementary flow | 000056-23-5 |  |  | Mass
6c833956-6302-47c3-8abc-7ecae92266fb | Methane, tetrachloro-, R-10 |  | Elementary flows/Emission to air/lower stratosphere + upper troposphere | 00.00.000 |  | Elementary flow | 000056-23-5 | CCl4 |  | Mass
e8bb4eb8-de5c-4662-a962-a36a7378702c | Methane, tetrachloro-, R-10 |  | Elementary flows/Emission to water/river, long-term | 00.00.000 |  | Elementary flow | 000056-23-5 | CCl4 |  | Mass
5c97dd6c-aaa5-4477-aaf8-dbd0674499c4 | Methane, tetrachloro-, R-10 |  | Elementary flows/Emission to air/high population density | 00.00.000 |  | Elementary flow | 000056-23-5 | CCl4 |  | Mass
4df7f6e7-8d28-443f-ba68-22e4e4272b59 | Methane, tetrachloro-, R-10 |  | Elementary flows/Emission to soil/industrial | 00.00.000 |  | Elementary flow | 000056-23-5 | CCl4 |  | Mass
37998501-e6ad-4a66-9e09-1fe96161119b | Methane, tetrachloro-, R-10 |  | Elementary flows/Emission to water/lake | 00.00.000 |  | Elementary flow | 000056-23-5 | CCl4 |  | Mass
99df7294-1caa-43f4-8d8b-6e452ef43e41 | Methane, tetrachloro-, R-10 |  | Elementary flows/Emission to soil/agricultural | 00.00.000 |  | Elementary flow | 000056-23-5 |  |  | Mass
cd3fce66-40fb-4822-bf11-609b4fc3dc23 | Methane, tetrachloro-, R-10 |  | Elementary flows/Emission to water/fresh water, long-term | 00.00.000 |  | Elementary flow | 000056-23-5 |  |  | Mass
8878551e-2480-4710-805a-3b78f49fc26c | Methane, tetrachloro-, R-10 |  | Elementary flows/Emission to soil/unspecified | 00.00.000 |  | Elementary flow | 000056-23-5 | CCl4 |  | Mass
0f9f3e17-eb81-4adb-8170-049bc6b66728 | Methane, tetrachloro-, R-10 |  | Elementary flows/Emission to air/low population density | 00.00.000 |  | Elementary flow | 000056-23-5 | CCl4 |  | Mass
86d12e70-0c64-4ecf-ba52-114fa0c5d402 | Methane, tetrachloro-, R-10 |  | Elementary flows/Emission to air/unspecified | 00.00.000 |  | Elementary flow | 000056-23-5 | CCl4 |  | Mass
c01f2163-75b4-42c7-abcf-c9daf27f908b | Methane, tetrachloro-, R-10 |  | Elementary flows/Emission to water/fresh water | 00.00.000 |  | Elementary flow | 000056-23-5 | CCl4 |  | Mass
3b31f7b6-2c5e-43fd-b614-8e5d84c81a9f | Methane, tetrachloro-, R-10 |  | Elementary flows/Emission to water/fossil- | 00.00.000 |  | Elementary flow | 000056-23-5 | CCl4 |  | Mass
4d93311d-5fc2-4f86-ab4f-b223ee9350e5 | Methane, tetrachloro-, R-10 |  | Elementary flows/Emission to water/surface water | 00.00.000 |  | Elementary flow | 000056-23-5 | CCl4 |  | Mass
ba5c9458-44df-4d93-a7c3-9389f65166d8 | Methane, tetrachloro-, R-10 |  | Elementary flows/Emission to air/low population density, long-term | 00.00.000 |  | Elementary flow | 000056-23-5 | CCl4 |  | Mass
773583cc-a2f6-4912-87b5-0555aeb4e0fc | Methane, tetrachloro-, R-10 |  | Elementary flows/Emission to water/ocean | 00.00.000 |  | Elementary flow | 000056-23-5 | CCl4 |  | Mass
669778e5-b6e1-4c0d-8500-864563a74110 | Methane, tetrachloro-, R-10 |  | Elementary flows/Emission to water/ground water, long-term | 00.00.000 |  | Elementary flow | 000056-23-5 | CCl4 |  | Mass
80317761-aa13-45ff-9396-3cbdf47d46a8 | Methane, tetrachloro-, R-10 |  | Elementary flows/Emission to water/river | 00.00.000 |  | Elementary flow | 000056-23-5 | CCl4 |  | Mass
279549c7-5540-4ed4-9922-178be7ae3851 | Methane, tetrachloro-, R-10 |  | Elementary flows/Emission to soil/forestry | 00.00.000 |  | Elementary flow | 000056-23-5 | CCl4 |  | Mass
9a366c85-61a0-48bd-8af0-a2a96b327bc1 | Methane, tetrachloro-, R-10 |  | Elementary flows/Emission to water/unspecified | 00.00.000 |  | Elementary flow | 000056-23-5 | CCl4 |  | Mass
cba21953-176c-445a-beb1-010509ab0feb | Methane, tetrachloro-, R-10 |  | Elementary flows/Emission to water/ground water | 00.00.000 |  | Elementary flow | 000056-23-5 | CCl4 |  | Mass
18597d00-6ec9-4b91-9e41-b9f5ad441526 | Methane, tetrafluoro- |  | Elementary flows/Emission to soil/industrial | 00.00.000 |  | Elementary flow | 000075-73-0 |  |  | Mass
f861a291-a8dc-4c1c-91e6-8d0549bf2e68 | Methane, tetrafluoro- |  | Elementary flows/Emission to soil/agricultural | 00.00.000 |  | Elementary flow | 000075-73-0 |  |  | Mass
3ad215e2-6100-328d-a620-5eccb6d9e6ca | Methane, tetrafluoro- |  | Elementary flows/Emission to soil/unspecified | 00.00.000 |  | Elementary flow | 000075-73-0 |  |  | Mass
96ecca13-cdc9-30a8-8298-7148ceffc09a | Methane, tetrafluoro- |  | Elementary flows/Emission to water/ocean | 00.00.000 |  | Elementary flow | 000075-73-0 |  |  | Mass
9165733b-0d16-39e8-b3e1-ff2962f9cb8d | Methane, tetrafluoro- |  | Elementary flows/Emission to water/ground water, long-term | 00.00.000 |  | Elementary flow | 000075-73-0 |  |  | Mass
41b3b637-c3bc-4701-8e52-130da7d1e53b | Methane, tetrafluoro- |  | Elementary flows/Emission to soil/forestry | 00.00.000 |  | Elementary flow | 000075-73-0 |  |  | Mass
bd6ae830-bb9b-3c28-aeaa-09d349bed7ad | Methane, tetrafluoro- |  | Elementary flows/Emission to water/unspecified | 00.00.000 |  | Elementary flow | 000075-73-0 |  |  | Mass
3861936e-4aa6-336a-9b6e-caf6b9408d83 | Methane, tetrafluoro- |  | Elementary flows/Emission to water/ground water | 00.00.000 |  | Elementary flow | 000075-73-0 |  |  | Mass
6d023c39-c04e-4305-b2e4-adc89b53e708 | Methane, tetrafluoro-, R-14 |  | Elementary flows/Emission to air/lower stratosphere + upper troposphere | 00.00.000 |  | Elementary flow | 000075-73-0 | CF4 |  | Mass
dfe1da1e-7756-4f7e-a393-6d5e2342a962 | Methane, tetrafluoro-, R-14 |  | Elementary flows/Emission to air/high population density | 00.00.000 |  | Elementary flow | 000075-73-0 | CF4 |  | Mass
b353e7d2-5b94-4b6e-a3e5-de0a10bef851 | Methane, tetrafluoro-, R-14 |  | Elementary flows/Emission to air/low population density | 00.00.000 |  | Elementary flow | 000075-73-0 | CF4 |  | Mass
33681770-a0e1-4ce8-93c3-941fd607fa5f | Methane, tetrafluoro-, R-14 |  | Elementary flows/Emission to air/unspecified | 00.00.000 |  | Elementary flow | 000075-73-0 | CF4 |  | Mass
e59a199f-d4ed-4d43-82b1-71c4a8fae867 | Methane, tetrafluoro-, R-14 |  | Elementary flows/Emission to air/low population density, long-term | 00.00.000 |  | Elementary flow | 000075-73-0 | CF4 |  | Mass
2d1077f4-155f-35b5-beb2-2b29a4f8b3e3 | Methane, tetranitro- |  | Elementary flows/Emission to air/lower stratosphere + upper troposphere | 00.00.000 |  | Elementary flow | 000509-14-8 |  |  | Mass
9b535c7b-73a9-3e25-8c1b-bb8c9b99d508 | Methane, tetranitro- |  | Elementary flows/Emission to water/river, long-term | 00.00.000 |  | Elementary flow | 000509-14-8 |  |  | Mass
d79bcd1a-4d5e-3f63-a8b9-28ed3ce29e0b | Methane, tetranitro- |  | Elementary flows/Emission to air/high population density | 00.00.000 |  | Elementary flow | 000509-14-8 |  |  | Mass
32cf151b-4f15-3fd5-ab18-79863ec1f006 | Methane, tetranitro- |  | Elementary flows/Emission to soil/industrial | 00.00.000 |  | Elementary flow | 000509-14-8 |  |  | Mass
f30c34dc-c7c2-3d95-b0aa-9a0bca13480b | Methane, tetranitro- |  | Elementary flows/Emission to water/lake | 00.00.000 |  | Elementary flow | 000509-14-8 |  |  | Mass
beaa65d0-35be-34aa-9208-41f8eb456fe2 | Methane, tetranitro- |  | Elementary flows/Emission to soil/agricultural | 00.00.000 |  | Elementary flow | 000509-14-8 |  |  | Mass
c5b12474-b63a-3c02-b0ee-2660074db841 | Methane, tetranitro- |  | Elementary flows/Emission to air/indoor | 00.00.000 |  | Elementary flow | 000509-14-8 |  |  | Mass
09a66e18-dbb4-3fb7-ad18-faeeb49f519c | Methane, tetranitro- |  | Elementary flows/Emission to air/low population density | 00.00.000 |  | Elementary flow | 000509-14-8 |  |  | Mass
48a68807-000e-3a45-afc0-f3d87137978b | Methane, tetranitro- |  | Elementary flows/Emission to air/unspecified | 00.00.000 |  | Elementary flow | 000509-14-8 |  |  | Mass
3024ec6d-2541-3169-84f9-a46488e6230e | Methane, tetranitro- |  | Elementary flows/Emission to air/low population density, long-term | 00.00.000 |  | Elementary flow | 000509-14-8 |  |  | Mass
87300070-fe66-312f-a9a8-954d82123504 | Methane, tetranitro- |  | Elementary flows/Emission to water/ocean | 00.00.000 |  | Elementary flow | 000509-14-8 |  |  | Mass
3bc5677b-e349-3b7a-95e9-794415cb2d0f | Methane, tetranitro- |  | Elementary flows/Emission to water/ground water, long-term | 00.00.000 |  | Elementary flow | 000509-14-8 |  |  | Mass
d682950b-76f2-3e7c-a634-3969af6276ca | Methane, tetranitro- |  | Elementary flows/Emission to water/river | 00.00.000 |  | Elementary flow | 000509-14-8 |  |  | Mass
9c309857-7dd1-3307-bca9-11ee306049a5 | Methane, tetranitro- |  | Elementary flows/Emission to soil/forestry | 00.00.000 |  | Elementary flow | 000509-14-8 |  |  | Mass
c5f72fd4-63ba-3657-951b-008a266478ce | Methane, tetranitro- |  | Elementary flows/Emission to water/unspecified | 00.00.000 |  | Elementary flow | 000509-14-8 |  |  | Mass
278f8900-e7a8-33c5-bab7-ac848bfbc999 | Methane, tetranitro- |  | Elementary flows/Emission to water/ground water | 00.00.000 |  | Elementary flow | 000509-14-8 |  |  | Mass
6e61b542-5681-44f4-afcb-e30368bca420 | Methane, trichlorofluoro-, CFC-11 |  | Elementary flows/Emission to air/lower stratosphere + upper troposphere | 00.00.000 |  | Elementary flow | 000075-69-4 | CCl3F |  | Mass
e893720c-0f5c-478d-a896-5b62f4cadb37 | Methane, trichlorofluoro-, CFC-11 |  | Elementary flows/Emission to water/river, long-term | 00.00.000 |  | Elementary flow | 000075-69-4 |  |  | Mass
33a69662-583b-45b8-8cb9-94f59fca9133 | Methane, trichlorofluoro-, CFC-11 |  | Elementary flows/Emission to air/high population density | 00.00.000 |  | Elementary flow | 000075-69-4 | CCl3F |  | Mass
1bfea8fc-9252-4c88-b14d-7ea4f80073a7 | Methane, trichlorofluoro-, CFC-11 |  | Elementary flows/Emission to soil/industrial | 00.00.000 |  | Elementary flow | 000075-69-4 | CCl3F |  | Mass
45bf27d6-87b1-4225-a0ef-483d581c9e3d | Methane, trichlorofluoro-, CFC-11 |  | Elementary flows/Emission to water/lake | 00.00.000 |  | Elementary flow | 000075-69-4 |  |  | Mass
f3639cb3-52f9-4f0e-9485-4262db09e506 | Methane, trichlorofluoro-, CFC-11 |  | Elementary flows/Emission to soil/agricultural | 00.00.000 |  | Elementary flow | 000075-69-4 |  |  | Mass
10e3dc59-0e8d-419d-a062-43db080aadcb | Methane, trichlorofluoro-, CFC-11 |  | Elementary flows/Emission to water/fresh water, long-term | 00.00.000 |  | Elementary flow | 000075-69-4 |  |  | Mass
b8b6bbf4-8e6f-4e5f-b415-66fae863e378 | Methane, trichlorofluoro-, CFC-11 |  | Elementary flows/Emission to soil/unspecified | 00.00.000 |  | Elementary flow | 000075-69-4 | CCl3F |  | Mass
877533da-3294-3f9a-9e43-a1014e96fb89 | Methane, trichlorofluoro-, CFC-11 |  | Elementary flows/Emission to air/indoor | 00.00.000 |  | Elementary flow | 000075-69-4 |  |  | Mass
a916ca1b-4ece-4630-a563-ae3253efc04f | Methane, trichlorofluoro-, CFC-11 |  | Elementary flows/Emission to air/low population density | 00.00.000 |  | Elementary flow | 000075-69-4 | CCl3F |  | Mass
51e99a55-bcdb-4d18-9484-6de4b142e09d | Methane, trichlorofluoro-, CFC-11 |  | Elementary flows/Emission to air/unspecified | 00.00.000 |  | Elementary flow | 000075-69-4 | CCl3F |  | Mass
aaef2ffa-9672-4bec-a520-391c7058411d | Methane, trichlorofluoro-, CFC-11 |  | Elementary flows/Emission to water/fresh water | 00.00.000 |  | Elementary flow | 000075-69-4 |  |  | Mass
c64ad46a-337b-4ac3-ae06-f188879a60f6 | Methane, trichlorofluoro-, CFC-11 |  | Elementary flows/Emission to water/fossil- | 00.00.000 |  | Elementary flow | 000075-69-4 | CCl3F |  | Mass
3feb6415-ae50-4bb7-b9d1-c18d99f8a87f | Methane, trichlorofluoro-, CFC-11 |  | Elementary flows/Emission to air/low population density, long-term | 00.00.000 |  | Elementary flow | 000075-69-4 | CCl3F |  | Mass
07b7ca11-d041-46b5-b2f5-d4c314a27cb3 | Methane, trichlorofluoro-, CFC-11 |  | Elementary flows/Emission to water/ocean | 00.00.000 |  | Elementary flow | 000075-69-4 | CCl3F |  | Mass
6c2581e5-baa4-4a62-93c5-843e3eb98942 | Methane, trichlorofluoro-, CFC-11 |  | Elementary flows/Emission to water/ground water, long-term | 00.00.000 |  | Elementary flow | 000075-69-4 |  |  | Mass
b3729806-9362-4c13-9ab5-59df7079aa66 | Methane, trichlorofluoro-, CFC-11 |  | Elementary flows/Emission to water/river | 00.00.000 |  | Elementary flow | 000075-69-4 |  |  | Mass
c56e7951-b580-40e7-8475-23837b1c6987 | Methane, trichlorofluoro-, CFC-11 |  | Elementary flows/Emission to soil/forestry | 00.00.000 |  | Elementary flow | 000075-69-4 | CCl3F |  | Mass
7de418a0-496d-491a-92af-242bd6987922 | Methane, trichlorofluoro-, CFC-11 |  | Elementary flows/Emission to water/unspecified | 00.00.000 |  | Elementary flow | 000075-69-4 |  |  | Mass
ecc531eb-c345-41b2-985f-834c6ffdc3dc | Methane, trichlorofluoro-, CFC-11 |  | Elementary flows/Emission to water/ground water | 00.00.000 |  | Elementary flow | 000075-69-4 |  |  | Mass
314119b2-6f80-3745-bfe8-a4c6f9c89d51 | Methane, trifluoro(fluoromethoxy)- |  | Elementary flows/Emission to air/unspecified | 00.00.000 |  | Elementary flow | 002261-01-0 |  |  | Mass
a3724600-89c1-4f35-97c9-0de3adbadc8b | Methane, trifluoro-, HFC-23 |  | Elementary flows/Emission to air/lower stratosphere + upper troposphere | 00.00.000 |  | Elementary flow | 000075-46-7 | CHF3 |  | Mass
8f87dcf1-0177-4d62-bea0-a5dd8647ef8c | Methane, trifluoro-, HFC-23 |  | Elementary flows/Emission to air/high population density | 00.00.000 |  | Elementary flow | 000075-46-7 | CHF3 |  | Mass
5e2e1740-1bb9-4157-b816-6cb5aa006437 | Methane, trifluoro-, HFC-23 |  | Elementary flows/Emission to air/low population density | 00.00.000 |  | Elementary flow | 000075-46-7 | CHF3 |  | Mass
e5ba3517-a93f-422e-9ce2-f1007fcf6c06 | Methane, trifluoro-, HFC-23 |  | Elementary flows/Emission to air/unspecified | 00.00.000 |  | Elementary flow | 000075-46-7 | CHF3 |  | Mass
dc78690a-2b0a-49fc-8272-b811fb25ff6c | Methane, trifluoro-, HFC-23 |  | Elementary flows/Emission to air/low population density, long-term | 00.00.000 |  | Elementary flow | 000075-46-7 | CHF3 |  | Mass
2efcb053-2ab0-3885-8ccf-0d1eac39a523 | Methanesulfinic acid, aminoimino- |  | Elementary flows/Emission to air/lower stratosphere + upper troposphere | 00.00.000 |  | Elementary flow | 001758-73-2 |  |  | Mass
8240c3b0-956d-3962-946e-2528d7f3d6b6 | Methanesulfinic acid, aminoimino- |  | Elementary flows/Emission to air/high population density | 00.00.000 |  | Elementary flow | 001758-73-2 |  |  | Mass
d6435980-d29b-349e-976a-a4eb95a73a1e | Methanesulfinic acid, aminoimino- |  | Elementary flows/Emission to soil/industrial | 00.00.000 |  | Elementary flow | 001758-73-2 |  |  | Mass
a9c41944-1b35-3e4a-a3a9-1c734d03b8c9 | Methanesulfinic acid, aminoimino- |  | Elementary flows/Emission to soil/agricultural | 00.00.000 |  | Elementary flow | 001758-73-2 |  |  | Mass
5e704acc-ea12-331b-969d-a19a16328089 | Methanesulfinic acid, aminoimino- |  | Elementary flows/Emission to soil/unspecified | 00.00.000 |  | Elementary flow | 001758-73-2 |  |  | Mass
364156c0-e02d-34c5-ba15-297de9bfb06f | Methanesulfinic acid, aminoimino- |  | Elementary flows/Emission to air/indoor | 00.00.000 |  | Elementary flow | 001758-73-2 |  |  | Mass
37f3428f-d9b8-3126-beb3-7301070e1d9c | Methanesulfinic acid, aminoimino- |  | Elementary flows/Emission to air/low population density | 00.00.000 |  | Elementary flow | 001758-73-2 |  |  | Mass
59df86e9-0c90-3ad5-ab06-b260e7bf6c8a | Methanesulfinic acid, aminoimino- |  | Elementary flows/Emission to air/unspecified | 00.00.000 |  | Elementary flow | 001758-73-2 |  |  | Mass
0f4a1ffb-1fd8-354d-9a5a-edb51695f3b3 | Methanesulfinic acid, aminoimino- |  | Elementary flows/Emission to air/low population density, long-term | 00.00.000 |  | Elementary flow | 001758-73-2 |  |  | Mass
d98fb0cb-2d92-3976-8bad-49511556e01b | Methanesulfinic acid, aminoimino- |  | Elementary flows/Emission to water/ocean | 00.00.000 |  | Elementary flow | 001758-73-2 |  |  | Mass
9c9a599e-2c87-3724-90e0-98c6f1b193ab | Methanesulfinic acid, aminoimino- |  | Elementary flows/Emission to water/ground water, long-term | 00.00.000 |  | Elementary flow | 001758-73-2 |  |  | Mass
bd4b74af-9541-3faf-97a5-ba9d50f1e847 | Methanesulfinic acid, aminoimino- |  | Elementary flows/Emission to water/river | 00.00.000 |  | Elementary flow | 001758-73-2 |  |  | Mass
a46066a6-127e-3079-a0ec-e28e91f1028c | Methanesulfinic acid, aminoimino- |  | Elementary flows/Emission to water/unspecified | 00.00.000 |  | Elementary flow | 001758-73-2 |  |  | Mass
59d395b7-3725-3621-ae0a-055ab2ba1781 | Methanesulfonate, methyl |  | Elementary flows/Emission to air/lower stratosphere + upper troposphere | 00.00.000 |  | Elementary flow | 000066-27-3 |  |  | Mass
97f08023-49a6-3395-bb52-1313164e60e9 | Methanesulfonate, methyl |  | Elementary flows/Emission to water/river, long-term | 00.00.000 |  | Elementary flow | 000066-27-3 |  |  | Mass
1ef1bbe5-2e32-3750-a527-7f06eda96bc9 | Methanesulfonate, methyl |  | Elementary flows/Emission to air/high population density | 00.00.000 |  | Elementary flow | 000066-27-3 |  |  | Mass
42c44613-6efc-3ab5-93bd-bb75f652bf6e | Methanesulfonate, methyl |  | Elementary flows/Emission to soil/industrial | 00.00.000 |  | Elementary flow | 000066-27-3 |  |  | Mass
34563dfe-6d31-32ed-b3ce-14501921f5b6 | Methanesulfonate, methyl |  | Elementary flows/Emission to water/lake | 00.00.000 |  | Elementary flow | 000066-27-3 |  |  | Mass
170d649b-5b78-3892-a85b-278c6bc474ed | Methanesulfonate, methyl |  | Elementary flows/Emission to soil/agricultural | 00.00.000 |  | Elementary flow | 000066-27-3 |  |  | Mass
8fe41246-31d7-3601-9ac2-74a9312836e9 | Methanesulfonate, methyl |  | Elementary flows/Emission to soil/unspecified | 00.00.000 |  | Elementary flow | 000066-27-3 |  |  | Mass
d309f343-bf7c-375d-ab15-763c76ef11a0 | Methanesulfonate, methyl |  | Elementary flows/Emission to air/indoor | 00.00.000 |  | Elementary flow | 000066-27-3 |  |  | Mass
da99dcbc-b840-3b0d-8e8a-6c69e81f52a0 | Methanesulfonate, methyl |  | Elementary flows/Emission to air/low population density | 00.00.000 |  | Elementary flow | 000066-27-3 |  |  | Mass
df8bd29d-9844-3849-b913-0e8f544e06c7 | Methanesulfonate, methyl |  | Elementary flows/Emission to air/unspecified | 00.00.000 |  | Elementary flow | 000066-27-3 |  |  | Mass
4d3686c6-2970-3fe2-ba6d-00d462e22966 | Methanesulfonate, methyl |  | Elementary flows/Emission to air/low population density, long-term | 00.00.000 |  | Elementary flow | 000066-27-3 |  |  | Mass
f3975e78-22f3-3dac-b4bb-9ac3a7283075 | Methanesulfonate, methyl |  | Elementary flows/Emission to water/ocean | 00.00.000 |  | Elementary flow | 000066-27-3 |  |  | Mass
dc89a6e1-66ae-3571-9176-b7297f31c280 | Methanesulfonate, methyl |  | Elementary flows/Emission to water/ground water, long-term | 00.00.000 |  | Elementary flow | 000066-27-3 |  |  | Mass
21a12ede-3196-36ac-9469-f5f7de8e872b | Methanesulfonate, methyl |  | Elementary flows/Emission to water/river | 00.00.000 |  | Elementary flow | 000066-27-3 |  |  | Mass
e7692693-86bf-3c2a-993c-a0a029805a94 | Methanesulfonate, methyl |  | Elementary flows/Emission to soil/forestry | 00.00.000 |  | Elementary flow | 000066-27-3 |  |  | Mass
4d0f18b1-a316-3d78-bb07-1bf7afc9c185 | Methanesulfonate, methyl |  | Elementary flows/Emission to water/unspecified | 00.00.000 |  | Elementary flow | 000066-27-3 |  |  | Mass
a547eb0d-8abe-319b-81a2-e2747bc47e17 | Methanesulfonate, methyl |  | Elementary flows/Emission to water/ground water | 00.00.000 |  | Elementary flow | 000066-27-3 |  |  | Mass
4b470546-8110-49f5-af13-1bf7eb11b78e | Methanesulfonic acid |  | Elementary flows/Emission to air/lower stratosphere + upper troposphere | 00.00.000 |  | Elementary flow | 000075-75-2 | CH4O3S |  | Mass
6f3fd3ca-1340-421a-9149-98a21c102041 | Methanesulfonic acid |  | Elementary flows/Emission to air/high population density | 00.00.000 |  | Elementary flow | 000075-75-2 | CH4O3S |  | Mass
1e2636dd-752e-4148-bdeb-d3e9abb4775e | Methanesulfonic acid |  | Elementary flows/Emission to air/low population density | 00.00.000 |  | Elementary flow | 000075-75-2 | CH4O3S |  | Mass
4ddc40ac-2b6a-4f7f-8f8a-db439b443263 | Methanesulfonic acid |  | Elementary flows/Emission to air/unspecified | 00.00.000 |  | Elementary flow | 000075-75-2 | CH4O3S |  | Mass
b04daef0-4ca6-43e4-8841-4eb95a8a0e6f | Methanesulfonic acid |  | Elementary flows/Emission to air/low population density, long-term | 00.00.000 |  | Elementary flow | 000075-75-2 | CH4O3S |  | Mass
adf4ac5e-7edd-4ca3-9adb-0b50903a71c1 | Methanol |  | Elementary flows/Emission to air/lower stratosphere + upper troposphere | 00.00.000 |  | Elementary flow | 000067-56-1 | CH3OH |  | Mass
bcd2e4a5-c94c-4d7d-b7a5-a010d7a8f4ef | Methanol |  | Elementary flows/Emission to water/river, long-term | 00.00.000 |  | Elementary flow | 000067-56-1 | CH3OH |  | Mass
f873299d-0675-4fdc-ad01-c5a4b951b583 | Methanol |  | Elementary flows/Emission to air/high population density | 00.00.000 |  | Elementary flow | 000067-56-1 | CH3OH |  | Mass
4b90ac07-27c5-4013-926a-e1eef49798ef | Methanol |  | Elementary flows/Emission to soil/industrial | 00.00.000 |  | Elementary flow | 000067-56-1 | CH3OH |  | Mass
3d9c39f0-1dab-4863-a33d-abb4caa644ab | Methanol |  | Elementary flows/Emission to water/lake | 00.00.000 |  | Elementary flow | 000067-56-1 | CH3OH |  | Mass
a0032cfe-0dea-4a5d-9464-2ff7e9d5d2dd | Methanol |  | Elementary flows/Emission to soil/agricultural | 00.00.000 |  | Elementary flow | 000067-56-1 |  |  | Mass
92b26c4e-abaf-4843-8a12-e0ca5e7a9603 | Methanol |  | Elementary flows/Emission to water/fresh water, long-term | 00.00.000 |  | Elementary flow | 000067-56-1 |  |  | Mass
d5316fa4-0270-4ce3-a950-ac6cc4fd066b | Methanol |  | Elementary flows/Emission to soil/unspecified | 00.00.000 |  | Elementary flow | 000067-56-1 | CH3OH |  | Mass
9a509b8f-c2a6-33df-8170-b62dcb6fb949 | Methanol |  | Elementary flows/Emission to air/indoor | 00.00.000 |  | Elementary flow | 000067-56-1 |  |  | Mass
1d2439de-751b-469a-ba3e-fda8fe9802b2 | Methanol |  | Elementary flows/Emission to air/low population density | 00.00.000 |  | Elementary flow | 000067-56-1 | CH3OH |  | Mass
0ebdb68a-f50d-4b0c-ad4b-3a1104d8b454 | Methanol |  | Elementary flows/Emission to air/unspecified | 00.00.000 |  | Elementary flow | 000067-56-1 | CH3OH |  | Mass
4f2e5082-46e3-4bf1-a366-3fd79451800e | Methanol |  | Elementary flows/Emission to water/fresh water | 00.00.000 |  | Elementary flow | 000067-56-1 | CH3OH |  | Mass
ab719630-4a5d-4faf-aa7e-34d69c8a749e | Methanol |  | Elementary flows/Emission to water/fossil- | 00.00.000 |  | Elementary flow | 000067-56-1 | CH3OH |  | Mass
e1b4f61b-e191-4c48-852b-58b11b2245eb | Methanol |  | Elementary flows/Emission to water/surface water | 00.00.000 |  | Elementary flow | 000067-56-1 | CH3OH |  | Mass
d482b568-0604-4433-87b2-1340f7a17512 | Methanol |  | Elementary flows/Emission to air/low population density, long-term | 00.00.000 |  | Elementary flow | 000067-56-1 | CH3OH |  | Mass
9d9e8c2a-645e-4a88-bfcf-3b100b09196b | Methanol |  | Elementary flows/Emission to water/ocean | 00.00.000 |  | Elementary flow | 000067-56-1 | CH3OH |  | Mass
5fb7cd0a-0c4c-43e2-8808-bf0102b93b49 | Methanol |  | Elementary flows/Emission to water/ground water, long-term | 00.00.000 |  | Elementary flow | 000067-56-1 | CH3OH |  | Mass
aa8a5ecb-3dd9-47a0-954a-fd41a3811d70 | Methanol |  | Elementary flows/Emission to water/river | 00.00.000 |  | Elementary flow | 000067-56-1 | CH3OH |  | Mass
752cd83b-999d-438f-a2d9-b352869fd5f8 | Methanol |  | Elementary flows/Emission to soil/forestry | 00.00.000 |  | Elementary flow | 000067-56-1 | CH3OH |  | Mass
ee2c5c6c-ff01-4151-8332-d4bf1508c759 | Methanol |  | Elementary flows/Emission to water/unspecified | 00.00.000 |  | Elementary flow | 000067-56-1 | CH3OH |  | Mass
9dad0050-5f0b-40d8-9f8d-c23670596611 | Methanol |  | Elementary flows/Emission to water/ground water | 00.00.000 |  | Elementary flow | 000067-56-1 | CH3OH |  | Mass
70e116a8-8a17-3364-beeb-582fe3155614 | Methanol, (1h,3h,5h-oxazolo[3,4-c]oxazol-7a(7h)-ylmethoxy)- |  | Elementary flows/Emission to air/lower stratosphere + upper troposphere | 00.00.000 |  | Elementary flow | 059720-42-2 |  |  | Mass
eee66ed3-4226-3b12-9fa4-5431f94f905b | Methanol, (1h,3h,5h-oxazolo[3,4-c]oxazol-7a(7h)-ylmethoxy)- |  | Elementary flows/Emission to air/high population density | 00.00.000 |  | Elementary flow | 059720-42-2 |  |  | Mass
824e9731-06f4-3cf9-a390-5d4284e91e0d | Methanol, (1h,3h,5h-oxazolo[3,4-c]oxazol-7a(7h)-ylmethoxy)- |  | Elementary flows/Emission to soil/industrial | 00.00.000 |  | Elementary flow | 059720-42-2 |  |  | Mass
2c39808b-cce4-3002-963f-89b12f29d6b7 | Methanol, (1h,3h,5h-oxazolo[3,4-c]oxazol-7a(7h)-ylmethoxy)- |  | Elementary flows/Emission to soil/agricultural | 00.00.000 |  | Elementary flow | 059720-42-2 |  |  | Mass
d3663141-80f8-3955-8721-f3cfd57ce437 | Methanol, (1h,3h,5h-oxazolo[3,4-c]oxazol-7a(7h)-ylmethoxy)- |  | Elementary flows/Emission to soil/unspecified | 00.00.000 |  | Elementary flow | 059720-42-2 |  |  | Mass
195f54fe-a8ca-34f7-9ee0-d28d19080701 | Methanol, (1h,3h,5h-oxazolo[3,4-c]oxazol-7a(7h)-ylmethoxy)- |  | Elementary flows/Emission to air/indoor | 00.00.000 |  | Elementary flow | 059720-42-2 |  |  | Mass
5ab12a14-7026-3402-8018-ebb9a7b6c2a0 | Methanol, (1h,3h,5h-oxazolo[3,4-c]oxazol-7a(7h)-ylmethoxy)- |  | Elementary flows/Emission to air/low population density | 00.00.000 |  | Elementary flow | 059720-42-2 |  |  | Mass
94e220fc-93a7-3275-b901-8ba1d95025db | Methanol, (1h,3h,5h-oxazolo[3,4-c]oxazol-7a(7h)-ylmethoxy)- |  | Elementary flows/Emission to air/unspecified | 00.00.000 |  | Elementary flow | 059720-42-2 |  |  | Mass
06564c32-1710-3135-b9af-25864d7cb555 | Methanol, (1h,3h,5h-oxazolo[3,4-c]oxazol-7a(7h)-ylmethoxy)- |  | Elementary flows/Emission to air/low population density, long-term | 00.00.000 |  | Elementary flow | 059720-42-2 |  |  | Mass
4de1e8eb-b407-3fe6-8405-ccc61bc8fce7 | Methanol, (1h,3h,5h-oxazolo[3,4-c]oxazol-7a(7h)-ylmethoxy)- |  | Elementary flows/Emission to water/ocean | 00.00.000 |  | Elementary flow | 059720-42-2 |  |  | Mass
8fca8b7b-6408-3a3f-9846-e672b6d2ae4f | Methanol, (1h,3h,5h-oxazolo[3,4-c]oxazol-7a(7h)-ylmethoxy)- |  | Elementary flows/Emission to water/ground water, long-term | 00.00.000 |  | Elementary flow | 059720-42-2 |  |  | Mass
b73c258d-4ee2-3c87-b545-43a78350a9b2 | Methanol, (1h,3h,5h-oxazolo[3,4-c]oxazol-7a(7h)-ylmethoxy)- |  | Elementary flows/Emission to water/river | 00.00.000 |  | Elementary flow | 059720-42-2 |  |  | Mass
bae9dbaf-e094-39e7-b013-9105d7530c4f | Methanol, (1h,3h,5h-oxazolo[3,4-c]oxazol-7a(7h)-ylmethoxy)- |  | Elementary flows/Emission to water/unspecified | 00.00.000 |  | Elementary flow | 059720-42-2 |  |  | Mass
4faa7033-3575-32f9-8632-36e2d4d16aa2 | Methanone, 2-hydroxy-4-(octyloxy)phenyl phenyl- |  | Elementary flows/Emission to air/lower stratosphere + upper troposphere | 00.00.000 |  | Elementary flow | 001843-05-6 |  |  | Mass
0370ed42-c408-3bc8-b6a7-abf2262e94a8 | Methanone, 2-hydroxy-4-(octyloxy)phenyl phenyl- |  | Elementary flows/Emission to air/high population density | 00.00.000 |  | Elementary flow | 001843-05-6 |  |  | Mass
2eb5d60d-9a35-3c6f-bdeb-04111616a232 | Methanone, 2-hydroxy-4-(octyloxy)phenyl phenyl- |  | Elementary flows/Emission to soil/industrial | 00.00.000 |  | Elementary flow | 001843-05-6 |  |  | Mass
6d2fbbaa-fdb1-3aec-b360-041fe2d88cab | Methanone, 2-hydroxy-4-(octyloxy)phenyl phenyl- |  | Elementary flows/Emission to soil/agricultural | 00.00.000 |  | Elementary flow | 001843-05-6 |  |  | Mass
b3999595-65c0-3d24-9458-2f5c335f3eaa | Methanone, 2-hydroxy-4-(octyloxy)phenyl phenyl- |  | Elementary flows/Emission to soil/unspecified | 00.00.000 |  | Elementary flow | 001843-05-6 |  |  | Mass
454e2860-22d8-316c-b808-41ad7c86de15 | Methanone, 2-hydroxy-4-(octyloxy)phenyl phenyl- |  | Elementary flows/Emission to air/indoor | 00.00.000 |  | Elementary flow | 001843-05-6 |  |  | Mass
df3c6302-95a5-36fd-99b8-b8d2812af67c | Methanone, 2-hydroxy-4-(octyloxy)phenyl phenyl- |  | Elementary flows/Emission to air/low population density | 00.00.000 |  | Elementary flow | 001843-05-6 |  |  | Mass
43be1176-33ae-3b13-8778-a43fcc5b13ba | Methanone, 2-hydroxy-4-(octyloxy)phenyl phenyl- |  | Elementary flows/Emission to air/unspecified | 00.00.000 |  | Elementary flow | 001843-05-6 |  |  | Mass
687bc603-e3de-3f2c-8169-86775c16a7c7 | Methanone, 2-hydroxy-4-(octyloxy)phenyl phenyl- |  | Elementary flows/Emission to air/low population density, long-term | 00.00.000 |  | Elementary flow | 001843-05-6 |  |  | Mass
46f88cf8-bc76-3410-bfc3-7bc92399b47f | Methanone, 2-hydroxy-4-(octyloxy)phenyl phenyl- |  | Elementary flows/Emission to water/ocean | 00.00.000 |  | Elementary flow | 001843-05-6 |  |  | Mass
81b34d81-9bef-37f8-8d27-49ca27bfebbc | Methanone, 2-hydroxy-4-(octyloxy)phenyl phenyl- |  | Elementary flows/Emission to water/ground water, long-term | 00.00.000 |  | Elementary flow | 001843-05-6 |  |  | Mass
b77c15c0-2e01-3907-92a5-4d5edddf40d0 | Methanone, 2-hydroxy-4-(octyloxy)phenyl phenyl- |  | Elementary flows/Emission to water/river | 00.00.000 |  | Elementary flow | 001843-05-6 |  |  | Mass
f823f66d-49aa-37cf-b874-f131e8e0fd84 | Methanone, 2-hydroxy-4-(octyloxy)phenyl phenyl- |  | Elementary flows/Emission to water/unspecified | 00.00.000 |  | Elementary flow | 001843-05-6 |  |  | Mass
e0327f98-08b0-3149-879a-241176869417 | Methaphenilene |  | Elementary flows/Emission to air/lower stratosphere + upper troposphere | 00.00.000 |  | Elementary flow | 000493-78-7 |  |  | Mass
07b44851-9b08-3cd1-a8e0-c77d36d732d8 | Methaphenilene |  | Elementary flows/Emission to air/high population density | 00.00.000 |  | Elementary flow | 000493-78-7 |  |  | Mass
230772c4-2ede-3da3-b3e8-d40df6d20a7b | Methaphenilene |  | Elementary flows/Emission to soil/agricultural | 00.00.000 |  | Elementary flow | 000493-78-7 |  |  | Mass
3aa2eaa4-c72a-32a7-a9be-d64af3859661 | Methaphenilene |  | Elementary flows/Emission to soil/unspecified | 00.00.000 |  | Elementary flow | 000493-78-7 |  |  | Mass
e723851c-054b-31b7-8fcf-434e2fcc0669 | Methaphenilene |  | Elementary flows/Emission to air/indoor | 00.00.000 |  | Elementary flow | 000493-78-7 |  |  | Mass
af52b2a6-4744-3927-baec-92f7e7e597e4 | Methaphenilene |  | Elementary flows/Emission to air/low population density | 00.00.000 |  | Elementary flow | 000493-78-7 |  |  | Mass
159b1320-c4ef-3bf7-847f-e177be535557 | Methaphenilene |  | Elementary flows/Emission to air/unspecified | 00.00.000 |  | Elementary flow | 000493-78-7 |  |  | Mass
d309e0a4-3579-3f36-a440-e2411925a38a | Methaphenilene |  | Elementary flows/Emission to air/low population density, long-term | 00.00.000 |  | Elementary flow | 000493-78-7 |  |  | Mass
214328f4-09d0-3025-bce8-18f7c98fc218 | Methaphenilene |  | Elementary flows/Emission to water/ocean | 00.00.000 |  | Elementary flow | 000493-78-7 |  |  | Mass
2881eac6-c101-3a88-9054-9af0443c6127 | Methaphenilene |  | Elementary flows/Emission to water/unspecified | 00.00.000 |  | Elementary flow | 000493-78-7 |  |  | Mass
01b9d81a-ce16-3db0-937f-c152fa2ea8ee | Methapyrilene hydrochloride |  | Elementary flows/Emission to air/lower stratosphere + upper troposphere | 00.00.000 |  | Elementary flow | 000135-23-9 |  |  | Mass
5016309e-ae57-331f-833e-7093426bdf8a | Methapyrilene hydrochloride |  | Elementary flows/Emission to water/river, long-term | 00.00.000 |  | Elementary flow | 000135-23-9 |  |  | Mass
36ff5a6d-b5e6-35df-a12f-1700fcb0e89b | Methapyrilene hydrochloride |  | Elementary flows/Emission to air/high population density | 00.00.000 |  | Elementary flow | 000135-23-9 |  |  | Mass
845794b0-0e7e-3764-a8d9-1203df0d5709 | Methapyrilene hydrochloride |  | Elementary flows/Emission to soil/industrial | 00.00.000 |  | Elementary flow | 000135-23-9 |  |  | Mass
de7853fc-d252-3303-b6dd-f05f89853d84 | Methapyrilene hydrochloride |  | Elementary flows/Emission to water/lake | 00.00.000 |  | Elementary flow | 000135-23-9 |  |  | Mass
9b86802d-32c4-385f-8f14-d16cd6ed844d | Methapyrilene hydrochloride |  | Elementary flows/Emission to soil/agricultural | 00.00.000 |  | Elementary flow | 000135-23-9 |  |  | Mass
2712f0f9-51a3-3418-9ad0-281286c6668e | Methapyrilene hydrochloride |  | Elementary flows/Emission to soil/unspecified | 00.00.000 |  | Elementary flow | 000135-23-9 |  |  | Mass
f53daa32-97cf-3d27-8f2c-25b2b1081cf2 | Methapyrilene hydrochloride |  | Elementary flows/Emission to air/indoor | 00.00.000 |  | Elementary flow | 000135-23-9 |  |  | Mass
92bc567f-80f2-3b40-be09-19d48be2d9d9 | Methapyrilene hydrochloride |  | Elementary flows/Emission to air/low population density | 00.00.000 |  | Elementary flow | 000135-23-9 |  |  | Mass
7f6479a5-ad39-3f57-87af-50dd49c37d67 | Methapyrilene hydrochloride |  | Elementary flows/Emission to air/unspecified | 00.00.000 |  | Elementary flow | 000135-23-9 |  |  | Mass
283b092e-688e-3fa2-b249-1ebe475dd0ef | Methapyrilene hydrochloride |  | Elementary flows/Emission to air/low population density, long-term | 00.00.000 |  | Elementary flow | 000135-23-9 |  |  | Mass
5884a007-0394-34a5-a1e1-91d25077dd47 | Methapyrilene hydrochloride |  | Elementary flows/Emission to water/ocean | 00.00.000 |  | Elementary flow | 000135-23-9 |  |  | Mass
a606f220-a374-3d77-bab4-d46af3086ab7 | Methapyrilene hydrochloride |  | Elementary flows/Emission to water/ground water, long-term | 00.00.000 |  | Elementary flow | 000135-23-9 |  |  | Mass
e6f91fd5-aea2-32d4-b406-6aebdcf68650 | Methapyrilene hydrochloride |  | Elementary flows/Emission to water/river | 00.00.000 |  | Elementary flow | 000135-23-9 |  |  | Mass
bacf8764-375c-3b8e-8d9a-0770d2fdc84b | Methapyrilene hydrochloride |  | Elementary flows/Emission to soil/forestry | 00.00.000 |  | Elementary flow | 000135-23-9 |  |  | Mass
5ecca6f5-827a-3d0a-b3ba-11476a435269 | Methapyrilene hydrochloride |  | Elementary flows/Emission to water/unspecified | 00.00.000 |  | Elementary flow | 000135-23-9 |  |  | Mass
4ee7e417-083d-3a00-87f5-ab8fa9888283 | Methapyrilene hydrochloride |  | Elementary flows/Emission to water/ground water | 00.00.000 |  | Elementary flow | 000135-23-9 |  |  | Mass
821642bd-ffab-473c-8c1a-d915c4cb8bca | Methidathion |  | Elementary flows/Emission to air/lower stratosphere + upper troposphere | 00.00.000 |  | Elementary flow | 000950-37-8 |  |  | Mass
34f0a43b-b17e-46b6-872f-7eb74ebb7349 | Methidathion |  | Elementary flows/Emission to water/river, long-term | 00.00.000 |  | Elementary flow | 000950-37-8 |  |  | Mass
73450406-5210-4026-b93a-b4de9af5f085 | Methidathion |  | Elementary flows/Emission to air/high population density | 00.00.000 |  | Elementary flow | 000950-37-8 |  |  | Mass
d9cf4461-6855-4c8f-b60e-9d29e6d64e17 | Methidathion |  | Elementary flows/Emission to soil/industrial | 00.00.000 |  | Elementary flow | 000950-37-8 |  |  | Mass
795d0d51-3594-4c05-b92f-e220b52947db | Methidathion |  | Elementary flows/Emission to water/lake | 00.00.000 |  | Elementary flow | 000950-37-8 |  |  | Mass
2fc0e166-80a2-4cec-b9ab-463786f61a70 | Methidathion |  | Elementary flows/Emission to soil/agricultural | 00.00.000 |  | Elementary flow | 000950-37-8 |  |  | Mass
f79a73ce-20e4-4786-8599-9c9cd111884d | Methidathion |  | Elementary flows/Emission to water/fresh water, long-term | 00.00.000 |  | Elementary flow | 000950-37-8 |  |  | Mass
432aae79-d5e1-472e-aced-0ea6e6d70f97 | Methidathion |  | Elementary flows/Emission to soil/unspecified | 00.00.000 |  | Elementary flow | 000950-37-8 |  |  | Mass
4f1176f8-7da7-307d-bf65-155a48f24109 | Methidathion |  | Elementary flows/Emission to air/indoor | 00.00.000 |  | Elementary flow | 000950-37-8 |  |  | Mass
4e615b0f-590f-40ba-b5a5-c0caf3506473 | Methidathion |  | Elementary flows/Emission to air/low population density | 00.00.000 |  | Elementary flow | 000950-37-8 |  |  | Mass
706e5348-5ce5-41ff-83ca-5008219d81c4 | Methidathion |  | Elementary flows/Emission to air/unspecified | 00.00.000 |  | Elementary flow | 000950-37-8 |  |  | Mass
bbe530ce-a3bd-4dd5-94fa-5cacef0693fe | Methidathion |  | Elementary flows/Emission to water/fresh water | 00.00.000 |  | Elementary flow | 000950-37-8 |  |  | Mass
133d49cc-57fe-4157-ae9f-fe8566855b5d | Methidathion |  | Elementary flows/Emission to water/fossil- | 00.00.000 |  | Elementary flow | 000950-37-8 |  |  | Mass
f85c98cd-b8e8-4b30-be15-a7031c0e59dc | Methidathion |  | Elementary flows/Emission to air/low population density, long-term | 00.00.000 |  | Elementary flow | 000950-37-8 |  |  | Mass
c9b9867a-5e99-4461-a5cb-33cbb4124531 | Methidathion |  | Elementary flows/Emission to water/ocean | 00.00.000 |  | Elementary flow | 000950-37-8 |  |  | Mass
18682e23-f14f-4cc8-beb2-fcd39629780a | Methidathion |  | Elementary flows/Emission to water/ground water, long-term | 00.00.000 |  | Elementary flow | 000950-37-8 |  |  | Mass
4d367ea5-5a51-469e-823d-cfa0c7e78d89 | Methidathion |  | Elementary flows/Emission to water/river | 00.00.000 |  | Elementary flow | 000950-37-8 |  |  | Mass
2d57568a-1e9f-4191-9107-51904b1ffc18 | Methidathion |  | Elementary flows/Emission to soil/forestry | 00.00.000 |  | Elementary flow | 000950-37-8 |  |  | Mass
2c69e8fd-feb9-4847-b868-a340e1a9e032 | Methidathion |  | Elementary flows/Emission to water/unspecified | 00.00.000 |  | Elementary flow | 000950-37-8 |  |  | Mass
99b83f58-c87b-4414-ba43-89bc5e10b4f6 | Methidathion |  | Elementary flows/Emission to water/ground water | 00.00.000 |  | Elementary flow | 000950-37-8 |  |  | Mass
eb19b616-27e0-3804-8d84-97b53a0e55ad | Methimazole |  | Elementary flows/Emission to air/lower stratosphere + upper troposphere | 00.00.000 |  | Elementary flow | 000060-56-0 |  |  | Mass
6d9ea90e-83b2-33ea-b8a8-5d6d1fb46a56 | Methimazole |  | Elementary flows/Emission to water/river, long-term | 00.00.000 |  | Elementary flow | 000060-56-0 |  |  | Mass
6bab21a9-299a-373c-84f0-dd7614a642bf | Methimazole |  | Elementary flows/Emission to air/high population density | 00.00.000 |  | Elementary flow | 000060-56-0 |  |  | Mass
e544faf6-bf97-3d68-bdda-685afe50b13b | Methimazole |  | Elementary flows/Emission to soil/industrial | 00.00.000 |  | Elementary flow | 000060-56-0 |  |  | Mass
07f3067a-44fc-3d4c-adbe-289d1434f110 | Methimazole |  | Elementary flows/Emission to water/lake | 00.00.000 |  | Elementary flow | 000060-56-0 |  |  | Mass
4067b647-8f39-369f-9762-e2ccdae0fe10 | Methimazole |  | Elementary flows/Emission to soil/agricultural | 00.00.000 |  | Elementary flow | 000060-56-0 |  |  | Mass
7bc4686e-34da-4043-b8dd-6740d0915605 | METHIMAZOLE |  | Elementary flows/Emission to soil/unspecified | 00.00.000 |  | Elementary flow | 000060-56-0 |  |  | Mass
2a95b355-cb85-374d-8a95-8e90a4142db9 | Methimazole |  | Elementary flows/Emission to air/indoor | 00.00.000 |  | Elementary flow | 000060-56-0 |  |  | Mass
df738063-48b5-381a-bbec-fd55dcdbc806 | Methimazole |  | Elementary flows/Emission to air/low population density | 00.00.000 |  | Elementary flow | 000060-56-0 |  |  | Mass
c13f19f5-0054-367f-bf9e-721e674ab09a | Methimazole |  | Elementary flows/Emission to air/unspecified | 00.00.000 |  | Elementary flow | 000060-56-0 |  |  | Mass
26e7282c-8a69-334f-9b32-cd32582c099f | Methimazole |  | Elementary flows/Emission to air/low population density, long-term | 00.00.000 |  | Elementary flow | 000060-56-0 |  |  | Mass
db6658ae-601d-3b3d-88f8-930bf727f38d | Methimazole |  | Elementary flows/Emission to water/ocean | 00.00.000 |  | Elementary flow | 000060-56-0 |  |  | Mass
c864c40b-caf0-3e07-bb90-58cf0518d957 | Methimazole |  | Elementary flows/Emission to water/ground water, long-term | 00.00.000 |  | Elementary flow | 000060-56-0 |  |  | Mass
3c67f0ff-c2d5-35d9-979a-35d21fee4ae3 | Methimazole |  | Elementary flows/Emission to water/river | 00.00.000 |  | Elementary flow | 000060-56-0 |  |  | Mass
c61b59ee-890c-323e-8863-f18a48491581 | Methimazole |  | Elementary flows/Emission to soil/forestry | 00.00.000 |  | Elementary flow | 000060-56-0 |  |  | Mass
f89e5128-093e-35fa-901e-57701cba0318 | Methimazole |  | Elementary flows/Emission to water/unspecified | 00.00.000 |  | Elementary flow | 000060-56-0 |  |  | Mass
cb04ac42-812b-3bf5-8ea0-9beb6844b563 | Methimazole |  | Elementary flows/Emission to water/ground water | 00.00.000 |  | Elementary flow | 000060-56-0 |  |  | Mass
96522933-2801-498d-b245-b329c7e83b01 | Methiocarb |  | Elementary flows/Emission to air/lower stratosphere + upper troposphere | 00.00.000 |  | Elementary flow | 002032-65-7 |  |  | Mass
33011a09-4266-4dbd-b1ad-b687ce900777 | Methiocarb |  | Elementary flows/Emission to water/river, long-term | 00.00.000 |  | Elementary flow | 002032-65-7 |  |  | Mass
f032fbaf-a35a-4a17-9b60-e81487d95d7f | Methiocarb |  | Elementary flows/Emission to air/high population density | 00.00.000 |  | Elementary flow | 002032-65-7 | C11H15NO2S |  | Mass
3bcbaec2-e1b8-44bd-a560-f79de80333f1 | Methiocarb |  | Elementary flows/Emission to soil/industrial | 00.00.000 |  | Elementary flow | 002032-65-7 | C11H15NO2S |  | Mass
4cb32c42-6e75-491c-bbdc-9a64ef40c8dc | Methiocarb |  | Elementary flows/Emission to water/lake | 00.00.000 |  | Elementary flow | 002032-65-7 |  |  | Mass
c3114f66-5b2b-4f6c-bf96-911bef486bf3 | Methiocarb |  | Elementary flows/Emission to soil/agricultural | 00.00.000 |  | Elementary flow | 002032-65-7 | C11H15NO2S |  | Mass
264c67f8-c846-4ad8-8067-455cf4533e74 | Methiocarb |  | Elementary flows/Emission to water/fresh water, long-term | 00.00.000 |  | Elementary flow | 002032-65-7 |  |  | Mass
01d6d10a-47a3-45cd-bbba-5eafc5dda8d4 | Methiocarb |  | Elementary flows/Emission to soil/unspecified | 00.00.000 |  | Elementary flow | 002032-65-7 | C11H15NO2S |  | Mass
b530771f-34a7-3e6f-89a1-2be69113f66c | Methiocarb |  | Elementary flows/Emission to air/indoor | 00.00.000 |  | Elementary flow | 002032-65-7 |  |  | Mass
a5258a27-a472-436b-8903-0e9dc8da26e7 | Methiocarb |  | Elementary flows/Emission to air/low population density | 00.00.000 |  | Elementary flow | 002032-65-7 | C11H15NO2S |  | Mass
b6f4a7ab-1de9-4b24-a366-8b6aded878f4 | Methiocarb |  | Elementary flows/Emission to air/unspecified | 00.00.000 |  | Elementary flow | 002032-65-7 |  |  | Mass
fe8cbe79-3ada-483c-b6cf-9c8c6f665e58 | Methiocarb |  | Elementary flows/Emission to water/fresh water | 00.00.000 |  | Elementary flow | 002032-65-7 |  |  | Mass
12bd4839-e520-46b5-8714-02baccc28419 | Methiocarb |  | Elementary flows/Emission to water/fossil- | 00.00.000 |  | Elementary flow | 002032-65-7 | C11H15NO2S |  | Mass
09897d9d-adfa-415c-a661-8a32965b9314 | Methiocarb |  | Elementary flows/Emission to air/low population density, long-term | 00.00.000 |  | Elementary flow | 002032-65-7 |  |  | Mass
1b35a2fc-448e-4296-9795-51a3c2e3c85c | Methiocarb |  | Elementary flows/Emission to water/ocean | 00.00.000 |  | Elementary flow | 002032-65-7 | C11H15NO2S |  | Mass
597849dc-b1c8-44b9-a679-dd7790c2e4a8 | Methiocarb |  | Elementary flows/Emission to water/ground water, long-term | 00.00.000 |  | Elementary flow | 002032-65-7 |  |  | Mass
cd6c498e-1ccc-454e-9b51-53be61cdf933 | Methiocarb |  | Elementary flows/Emission to water/river | 00.00.000 |  | Elementary flow | 002032-65-7 |  |  | Mass
d63dd773-3a64-4e6b-a5f4-af94b438b6fb | Methiocarb |  | Elementary flows/Emission to soil/forestry | 00.00.000 |  | Elementary flow | 002032-65-7 | C11H15NO2S |  | Mass
72ad9fa3-24ad-4383-a42c-2a9a489813aa | Methiocarb |  | Elementary flows/Emission to water/unspecified | 00.00.000 |  | Elementary flow | 002032-65-7 |  |  | Mass
f990e7aa-3281-45b7-9d15-f6af48ce0f71 | Methiocarb |  | Elementary flows/Emission to water/ground water | 00.00.000 |  | Elementary flow | 002032-65-7 |  |  | Mass
ec9454f2-8eab-3d2d-8611-2d6f623d0a37 | Methionine hydroxy analog |  | Elementary flows/Emission to air/lower stratosphere + upper troposphere | 00.00.000 |  | Elementary flow | 000583-91-5 |  |  | Mass
c0a141a6-ed0d-3f55-9ae1-b07a063f2631 | Methionine hydroxy analog |  | Elementary flows/Emission to air/high population density | 00.00.000 |  | Elementary flow | 000583-91-5 |  |  | Mass
5b175f0c-0676-3cd8-9592-1848d4195256 | Methionine hydroxy analog |  | Elementary flows/Emission to soil/industrial | 00.00.000 |  | Elementary flow | 000583-91-5 |  |  | Mass
33541404-8e44-3d52-a8d8-01368bc22952 | Methionine hydroxy analog |  | Elementary flows/Emission to soil/agricultural | 00.00.000 |  | Elementary flow | 000583-91-5 |  |  | Mass
808b79f1-5caa-3a57-aa90-c6af68f0b6f4 | Methionine hydroxy analog |  | Elementary flows/Emission to soil/unspecified | 00.00.000 |  | Elementary flow | 000583-91-5 |  |  | Mass
20d30d57-1c21-37b4-bd63-2abcecade85c | Methionine hydroxy analog |  | Elementary flows/Emission to air/indoor | 00.00.000 |  | Elementary flow | 000583-91-5 |  |  | Mass
24c8ed84-6499-3113-8928-16df7050ebc9 | Methionine hydroxy analog |  | Elementary flows/Emission to air/low population density | 00.00.000 |  | Elementary flow | 000583-91-5 |  |  | Mass
d576433c-56d7-3b88-a31e-4d2d07313ed9 | Methionine hydroxy analog |  | Elementary flows/Emission to air/unspecified | 00.00.000 |  | Elementary flow | 000583-91-5 |  |  | Mass
c22a7a37-f799-3522-8487-2c34d6125b3b | Methionine hydroxy analog |  | Elementary flows/Emission to air/low population density, long-term | 00.00.000 |  | Elementary flow | 000583-91-5 |  |  | Mass
06540e25-f4ea-3cdc-b90f-6fc39ffbc6db | Methionine hydroxy analog |  | Elementary flows/Emission to water/ocean | 00.00.000 |  | Elementary flow | 000583-91-5 |  |  | Mass
46fe5110-2325-3058-a440-dbbb071e3b21 | Methionine hydroxy analog |  | Elementary flows/Emission to water/ground water, long-term | 00.00.000 |  | Elementary flow | 000583-91-5 |  |  | Mass
b790359b-7684-3735-ae72-044f907906ef | Methionine hydroxy analog |  | Elementary flows/Emission to water/river | 00.00.000 |  | Elementary flow | 000583-91-5 |  |  | Mass
7ba7954a-3779-3474-b27b-31d7b3393f23 | Methionine hydroxy analog |  | Elementary flows/Emission to water/unspecified | 00.00.000 |  | Elementary flow | 000583-91-5 |  |  | Mass
88799935-36a0-42e8-a7bc-7bed4156e200 | Methomyl |  | Elementary flows/Emission to air/lower stratosphere + upper troposphere | 00.00.000 |  | Elementary flow | 016752-77-5 |  |  | Mass
d9ed3670-069f-48a6-a1d8-72a73dd5300e | Methomyl |  | Elementary flows/Emission to water/river, long-term | 00.00.000 |  | Elementary flow | 016752-77-5 |  |  | Mass
58316cc1-0e95-425b-93ba-32f8fe719e5b | Methomyl |  | Elementary flows/Emission to air/high population density | 00.00.000 |  | Elementary flow | 016752-77-5 | C6H12N2O3S |  | Mass
7153967b-1c51-47e7-a514-0cd6c90d97e8 | Methomyl |  | Elementary flows/Emission to soil/industrial | 00.00.000 |  | Elementary flow | 016752-77-5 | C6H12N2O3S |  | Mass
a985fcb8-bfa9-4c39-8998-4645f2a7220c | Methomyl |  | Elementary flows/Emission to water/lake | 00.00.000 |  | Elementary flow | 016752-77-5 |  |  | Mass
2bf4e40e-ed11-457a-ae60-53a5cc43fdc7 | Methomyl |  | Elementary flows/Emission to soil/agricultural | 00.00.000 |  | Elementary flow | 016752-77-5 | C6H12N2O3S |  | Mass
3c1e1a67-f674-4d8f-9c5f-df78bdf7cdd5 | Methomyl |  | Elementary flows/Emission to water/fresh water, long-term | 00.00.000 |  | Elementary flow | 016752-77-5 |  |  | Mass
d4178641-f444-41ca-9af3-898e35e0a1db | Methomyl |  | Elementary flows/Emission to soil/unspecified | 00.00.000 |  | Elementary flow | 016752-77-5 | C6H12N2O3S |  | Mass
21801010-a587-37c8-a06d-40e918bafdbf | Methomyl |  | Elementary flows/Emission to air/indoor | 00.00.000 |  | Elementary flow | 016752-77-5 |  |  | Mass
1391a488-93a2-4ed6-bfe9-b02a46c24a7e | Methomyl |  | Elementary flows/Emission to air/low population density | 00.00.000 |  | Elementary flow | 016752-77-5 | C6H12N2O3S |  | Mass
486ac967-6912-47ad-bd97-ee5774ae940e | Methomyl |  | Elementary flows/Emission to air/unspecified | 00.00.000 |  | Elementary flow | 016752-77-5 |  |  | Mass
7a310634-fe4e-4815-a971-ceaf4a4c982b | Methomyl |  | Elementary flows/Emission to water/fresh water | 00.00.000 |  | Elementary flow | 016752-77-5 |  |  | Mass
f4ecb097-9109-48be-957f-f981d6091953 | Methomyl |  | Elementary flows/Emission to water/fossil- | 00.00.000 |  | Elementary flow | 016752-77-5 | C6H12N2O3S |  | Mass
839c3c22-3168-4736-a3f8-e9f772ef062f | Methomyl |  | Elementary flows/Emission to water/surface water | 00.00.000 |  | Elementary flow | 016752-77-5 |  |  | Mass
903966f8-981b-4161-b4f7-d1b6f9d0c56c | Methomyl |  | Elementary flows/Emission to air/low population density, long-term | 00.00.000 |  | Elementary flow | 016752-77-5 |  |  | Mass
6ae97f0c-9f2f-4902-9c13-d0d27a8b9ae3 | Methomyl |  | Elementary flows/Emission to water/ocean | 00.00.000 |  | Elementary flow | 016752-77-5 | C6H12N2O3S |  | Mass
3ba42492-03af-401a-a7f0-f07b07b0ea1c | Methomyl |  | Elementary flows/Emission to water/ground water, long-term | 00.00.000 |  | Elementary flow | 016752-77-5 |  |  | Mass
d655fa67-bf6e-4f20-b2f5-9821da9e335c | Methomyl |  | Elementary flows/Emission to water/river | 00.00.000 |  | Elementary flow | 016752-77-5 |  |  | Mass
61aed44d-5470-471a-a2ea-cde1532173c0 | Methomyl |  | Elementary flows/Emission to soil/forestry | 00.00.000 |  | Elementary flow | 016752-77-5 | C6H12N2O3S |  | Mass
b1177c05-fe3e-4ec3-8ea5-a5e797a305b3 | Methomyl |  | Elementary flows/Emission to water/unspecified | 00.00.000 |  | Elementary flow | 016752-77-5 |  |  | Mass
96eb16ed-8ab7-4fd6-ad02-acf317236c6c | Methomyl |  | Elementary flows/Emission to water/ground water | 00.00.000 |  | Elementary flow | 016752-77-5 |  |  | Mass
bcb57e22-b93a-3b58-ba65-7f59c4e9045f | Methoprene |  | Elementary flows/Emission to air/lower stratosphere + upper troposphere | 00.00.000 |  | Elementary flow | 040596-69-8 |  |  | Mass
5b795fdf-923b-3538-bd36-1f0cc16bf031 | Methoprene |  | Elementary flows/Emission to air/high population density | 00.00.000 |  | Elementary flow | 040596-69-8 |  |  | Mass
8e79d9a0-6c43-30f8-af74-be7109bfabce | Methoprene |  | Elementary flows/Emission to soil/industrial | 00.00.000 |  | Elementary flow | 040596-69-8 |  |  | Mass
b81ab384-c82e-45e3-9595-cc279b10d47a | METHOPRENE |  | Elementary flows/Emission to soil/agricultural | 00.00.000 |  | Elementary flow | 040596-69-8 |  |  | Mass
1a2539db-5a67-417f-bd9c-f5f0ec531b04 | METHOPRENE |  | Elementary flows/Emission to soil/unspecified | 00.00.000 |  | Elementary flow | 040596-69-8 |  |  | Mass
5fa82e0c-e2cc-33ea-a1db-2a7de671b224 | Methoprene |  | Elementary flows/Emission to air/indoor | 00.00.000 |  | Elementary flow | 040596-69-8 |  |  | Mass
e2972288-3ed4-3f97-bb10-a49eb923776f | Methoprene |  | Elementary flows/Emission to air/low population density | 00.00.000 |  | Elementary flow | 040596-69-8 |  |  | Mass
792c6d51-01a9-3e13-a166-403509dfce8e | Methoprene |  | Elementary flows/Emission to air/unspecified | 00.00.000 |  | Elementary flow | 040596-69-8 |  |  | Mass
f8d3a56f-865c-3793-b680-e287b3c8feae | Methoprene |  | Elementary flows/Emission to air/low population density, long-term | 00.00.000 |  | Elementary flow | 040596-69-8 |  |  | Mass
b6a43949-c9a2-3a32-a6e6-888bfbe7a520 | Methoprene |  | Elementary flows/Emission to water/ocean | 00.00.000 |  | Elementary flow | 040596-69-8 |  |  | Mass
7f643523-91b5-3913-a59c-878132b4882f | Methoprene |  | Elementary flows/Emission to water/ground water, long-term | 00.00.000 |  | Elementary flow | 040596-69-8 |  |  | Mass
3ff66d66-1e73-3c5c-97b8-8b13acf6ed66 | Methoprene |  | Elementary flows/Emission to water/river | 00.00.000 |  | Elementary flow | 040596-69-8 |  |  | Mass
f42746e7-ebe7-3c38-8215-b15f14992b78 | Methoprene |  | Elementary flows/Emission to soil/forestry | 00.00.000 |  | Elementary flow | 040596-69-8 |  |  | Mass
c5d2ffb6-c83d-34c9-a6df-f2f5f0359e53 | Methoprene |  | Elementary flows/Emission to water/unspecified | 00.00.000 |  | Elementary flow | 040596-69-8 |  |  | Mass
acbfb1a6-8054-36d3-80f3-2871a2c483b7 | Methoproptryne |  | Elementary flows/Emission to air/lower stratosphere + upper troposphere | 00.00.000 |  | Elementary flow | 000841-06-5 |  |  | Mass
5bad072a-2421-31cc-95b3-878dd1c34dad | Methoproptryne |  | Elementary flows/Emission to air/high population density | 00.00.000 |  | Elementary flow | 000841-06-5 |  |  | Mass
85d18e0e-9503-3c90-a515-c90ebbdd5a81 | Methoproptryne |  | Elementary flows/Emission to soil/industrial | 00.00.000 |  | Elementary flow | 000841-06-5 |  |  | Mass
5b0927ab-445d-3c50-849b-67d6608b6f25 | Methoproptryne |  | Elementary flows/Emission to soil/agricultural | 00.00.000 |  | Elementary flow | 000841-06-5 |  |  | Mass
8ffe721d-d32b-483a-b4ea-c12365c65afa | METHOPROPTRYNE |  | Elementary flows/Emission to soil/unspecified | 00.00.000 |  | Elementary flow | 000841-06-5 |  |  | Mass
632cfc8d-9089-3392-a45e-1f1c369a829f | Methoproptryne |  | Elementary flows/Emission to air/indoor | 00.00.000 |  | Elementary flow | 000841-06-5 |  |  | Mass
217ea50f-a67d-31db-ac3c-6951dc0ad51d | Methoproptryne |  | Elementary flows/Emission to air/low population density | 00.00.000 |  | Elementary flow | 000841-06-5 |  |  | Mass
b693cb69-e018-3920-82a3-2da153dea098 | Methoproptryne |  | Elementary flows/Emission to air/unspecified | 00.00.000 |  | Elementary flow | 000841-06-5 |  |  | Mass
381f17bf-3f04-3109-b643-f4a60187aec7 | Methoproptryne |  | Elementary flows/Emission to air/low population density, long-term | 00.00.000 |  | Elementary flow | 000841-06-5 |  |  | Mass
61f49c34-5c41-3d5c-8460-dc6444934509 | Methoproptryne |  | Elementary flows/Emission to water/ocean | 00.00.000 |  | Elementary flow | 000841-06-5 |  |  | Mass
7fcff7ed-14cb-3b47-ba5e-5056e37e5169 | Methoproptryne |  | Elementary flows/Emission to water/ground water, long-term | 00.00.000 |  | Elementary flow | 000841-06-5 |  |  | Mass
41362e96-7551-3e8e-8a15-7b02572b66c9 | Methoproptryne |  | Elementary flows/Emission to water/river | 00.00.000 |  | Elementary flow | 000841-06-5 |  |  | Mass
aaeeeef3-9069-35a5-934f-e05cb9885f22 | Methoproptryne |  | Elementary flows/Emission to soil/forestry | 00.00.000 |  | Elementary flow | 000841-06-5 |  |  | Mass
77e163b7-20c8-3006-b74b-247b5b31c023 | Methoproptryne |  | Elementary flows/Emission to water/unspecified | 00.00.000 |  | Elementary flow | 000841-06-5 |  |  | Mass
297fef74-ad8e-39e5-8478-9092df8ce76b | Methotrexate |  | Elementary flows/Emission to air/lower stratosphere + upper troposphere | 00.00.000 |  | Elementary flow | 000059-05-2 |  |  | Mass
997102a0-38a6-3178-854b-14e9e026a252 | Methotrexate |  | Elementary flows/Emission to air/high population density | 00.00.000 |  | Elementary flow | 000059-05-2 |  |  | Mass
c6512bd6-4992-3228-a01a-4658dbbde622 | Methotrexate |  | Elementary flows/Emission to soil/agricultural | 00.00.000 |  | Elementary flow | 000059-05-2 |  |  | Mass
92b971b1-40b6-30fd-bdfc-1a8b215853a2 | Methotrexate |  | Elementary flows/Emission to soil/unspecified | 00.00.000 |  | Elementary flow | 000059-05-2 |  |  | Mass
06ea1fe4-e508-33ee-ada6-b4c344d9c253 | Methotrexate |  | Elementary flows/Emission to air/indoor | 00.00.000 |  | Elementary flow | 000059-05-2 |  |  | Mass
ce884563-feda-3de8-a78c-20f9339fed39 | Methotrexate |  | Elementary flows/Emission to air/low population density | 00.00.000 |  | Elementary flow | 000059-05-2 |  |  | Mass
78c16d41-1fce-30fb-a36c-19002c2f3e54 | Methotrexate |  | Elementary flows/Emission to air/unspecified | 00.00.000 |  | Elementary flow | 000059-05-2 |  |  | Mass
d35eecad-4601-36d4-a68d-0c02d0310a32 | Methotrexate |  | Elementary flows/Emission to air/low population density, long-term | 00.00.000 |  | Elementary flow | 000059-05-2 |  |  | Mass
6e56a9e1-a655-3acf-ab41-9352a2147870 | Methotrexate |  | Elementary flows/Emission to water/ocean | 00.00.000 |  | Elementary flow | 000059-05-2 |  |  | Mass
4a97f3d8-6352-30fb-bfd1-1c013e180eb9 | Methotrexate |  | Elementary flows/Emission to water/unspecified | 00.00.000 |  | Elementary flow | 000059-05-2 |  |  | Mass
6eb36b5a-28f5-35d3-89c9-a4739c77700f | Methoxy triethylene glycol |  | Elementary flows/Emission to air/lower stratosphere + upper troposphere | 00.00.000 |  | Elementary flow | 000112-35-6 |  |  | Mass
d51084c6-ff82-3fa9-b401-71d5c21c9269 | Methoxy triethylene glycol |  | Elementary flows/Emission to air/high population density | 00.00.000 |  | Elementary flow | 000112-35-6 |  |  | Mass
aecb27e6-f060-3d49-84b1-a44d36454b3f | Methoxy triethylene glycol |  | Elementary flows/Emission to soil/industrial | 00.00.000 |  | Elementary flow | 000112-35-6 |  |  | Mass
f3390ff9-6e80-3ba7-b4de-d5ad3d4c9f39 | Methoxy triethylene glycol |  | Elementary flows/Emission to soil/agricultural | 00.00.000 |  | Elementary flow | 000112-35-6 |  |  | Mass
9c098657-d391-3fa4-97c7-e1eb98537f0a | Methoxy triethylene glycol |  | Elementary flows/Emission to soil/unspecified | 00.00.000 |  | Elementary flow | 000112-35-6 |  |  | Mass
22dff721-f9ca-383a-80a8-85e591562d63 | Methoxy triethylene glycol |  | Elementary flows/Emission to air/indoor | 00.00.000 |  | Elementary flow | 000112-35-6 |  |  | Mass
0186a49f-3b9c-3bd8-8cd5-1ccf563e7c29 | Methoxy triethylene glycol |  | Elementary flows/Emission to air/low population density | 00.00.000 |  | Elementary flow | 000112-35-6 |  |  | Mass
9420fd5d-013e-3b7f-8d1b-e70060d5320f | Methoxy triethylene glycol |  | Elementary flows/Emission to air/unspecified | 00.00.000 |  | Elementary flow | 000112-35-6 |  |  | Mass
fa8127ad-1f9e-3763-a195-1ab0a50c00b8 | Methoxy triethylene glycol |  | Elementary flows/Emission to air/low population density, long-term | 00.00.000 |  | Elementary flow | 000112-35-6 |  |  | Mass
80024e89-9442-34b0-9612-d7fe128af798 | Methoxy triethylene glycol |  | Elementary flows/Emission to water/ocean | 00.00.000 |  | Elementary flow | 000112-35-6 |  |  | Mass
8afc7e3a-7fac-316f-abc3-35e4f47f1de9 | Methoxy triethylene glycol |  | Elementary flows/Emission to water/ground water, long-term | 00.00.000 |  | Elementary flow | 000112-35-6 |  |  | Mass
67d27004-e006-314c-979d-dc52493bbc7b | Methoxy triethylene glycol |  | Elementary flows/Emission to water/river | 00.00.000 |  | Elementary flow | 000112-35-6 |  |  | Mass
fac4432b-2034-3a81-8428-1f6d8bc04fa5 | Methoxy triethylene glycol |  | Elementary flows/Emission to water/unspecified | 00.00.000 |  | Elementary flow | 000112-35-6 |  |  | Mass
a90f00b2-2483-3357-b7c6-1ee7e6300eac | Methoxybenzene |  | Elementary flows/Emission to air/lower stratosphere + upper troposphere | 00.00.000 |  | Elementary flow | 000100-66-3 |  |  | Mass
537a0da3-e37d-30c8-b3ba-4f238d17dc69 | Methoxybenzene |  | Elementary flows/Emission to air/high population density | 00.00.000 |  | Elementary flow | 000100-66-3 |  |  | Mass
51bfca23-22a1-32f1-ac93-1d54fd9772e8 | Methoxybenzene |  | Elementary flows/Emission to soil/industrial | 00.00.000 |  | Elementary flow | 000100-66-3 |  |  | Mass
390f51ef-5b62-3492-8090-239480df8815 | Methoxybenzene |  | Elementary flows/Emission to soil/agricultural | 00.00.000 |  | Elementary flow | 000100-66-3 |  |  | Mass
f7a14710-01e7-4157-bf67-b55337c3c219 | methoxybenzene |  | Elementary flows/Emission to soil/unspecified | 00.00.000 |  | Elementary flow | 000100-66-3 |  |  | Mass
4b6c55e8-3d8e-303e-b012-b20d9673b724 | Methoxybenzene |  | Elementary flows/Emission to air/indoor | 00.00.000 |  | Elementary flow | 000100-66-3 |  |  | Mass
f3eaf3d0-47f2-3b8c-b8cf-796e54dcdfe0 | Methoxybenzene |  | Elementary flows/Emission to air/low population density | 00.00.000 |  | Elementary flow | 000100-66-3 |  |  | Mass
9bfea8f3-b5d2-361b-8f7a-d063e1c69199 | Methoxybenzene |  | Elementary flows/Emission to air/unspecified | 00.00.000 |  | Elementary flow | 000100-66-3 |  |  | Mass
3e7adbeb-facf-38ce-85b2-6bb2c9b40c87 | Methoxybenzene |  | Elementary flows/Emission to air/low population density, long-term | 00.00.000 |  | Elementary flow | 000100-66-3 |  |  | Mass
ecc08b65-573b-3a10-9d04-7cf78d405943 | Methoxybenzene |  | Elementary flows/Emission to water/ocean | 00.00.000 |  | Elementary flow | 000100-66-3 |  |  | Mass
f21b2d94-38a1-310d-9483-9ab02e369b9b | Methoxybenzene |  | Elementary flows/Emission to water/ground water, long-term | 00.00.000 |  | Elementary flow | 000100-66-3 |  |  | Mass
c78ed4a7-b64a-382e-a936-1704b9140955 | Methoxybenzene |  | Elementary flows/Emission to water/river | 00.00.000 |  | Elementary flow | 000100-66-3 |  |  | Mass
c9df1f5f-a288-3db7-af5e-1caefbf396e6 | Methoxybenzene |  | Elementary flows/Emission to soil/forestry | 00.00.000 |  | Elementary flow | 000100-66-3 |  |  | Mass
97686b18-dfd8-3d81-b5b6-d3c3609007c9 | Methoxybenzene |  | Elementary flows/Emission to water/unspecified | 00.00.000 |  | Elementary flow | 000100-66-3 |  |  | Mass
7d82e7ac-d32e-44ac-8f89-446bbe726d6e | Methoxychlor |  | Elementary flows/Emission to air/lower stratosphere + upper troposphere | 00.00.000 |  | Elementary flow | 000072-43-5 |  |  | Mass
00839209-0af1-4662-963b-8172359ce441 | Methoxychlor |  | Elementary flows/Emission to water/river, long-term | 00.00.000 |  | Elementary flow | 000072-43-5 |  |  | Mass
3ae4fd8f-2802-48a1-a70b-ae4d3b22154b | Methoxychlor |  | Elementary flows/Emission to air/high population density | 00.00.000 |  | Elementary flow | 000072-43-5 |  |  | Mass
2cf3d209-c5d7-40da-b676-79ed264278f9 | Methoxychlor |  | Elementary flows/Emission to soil/industrial | 00.00.000 |  | Elementary flow | 000072-43-5 |  |  | Mass
515b3bda-3659-43b2-ba77-2d6583c1c906 | Methoxychlor |  | Elementary flows/Emission to water/lake | 00.00.000 |  | Elementary flow | 000072-43-5 |  |  | Mass
09827ea9-f63b-46f6-89e7-d3904a493d83 | Methoxychlor |  | Elementary flows/Emission to soil/agricultural | 00.00.000 |  | Elementary flow | 000072-43-5 |  |  | Mass
87aa3e46-3cc4-4c2e-a96b-980c6b1623c1 | Methoxychlor |  | Elementary flows/Emission to water/fresh water, long-term | 00.00.000 |  | Elementary flow | 000072-43-5 |  |  | Mass
4643ff56-5fe1-41b9-8997-257ad416854e | Methoxychlor |  | Elementary flows/Emission to soil/unspecified | 00.00.000 |  | Elementary flow | 000072-43-5 |  |  | Mass
23af57c0-e043-36e6-8f59-08fbe601eddb | Methoxychlor |  | Elementary flows/Emission to air/indoor | 00.00.000 |  | Elementary flow | 000072-43-5 |  |  | Mass
e08fccae-1826-492a-a529-3071f1fa9ddf | Methoxychlor |  | Elementary flows/Emission to air/low population density | 00.00.000 |  | Elementary flow | 000072-43-5 |  |  | Mass
0264bcf0-0c95-410e-a4da-298190cb9874 | Methoxychlor |  | Elementary flows/Emission to air/unspecified | 00.00.000 |  | Elementary flow | 000072-43-5 |  |  | Mass
0eb5e64b-7734-42fa-ac3e-81c8137e2641 | Methoxychlor |  | Elementary flows/Emission to water/fresh water | 00.00.000 |  | Elementary flow | 000072-43-5 |  |  | Mass
aaefda9c-bede-49a5-9804-2cae880d5144 | Methoxychlor |  | Elementary flows/Emission to water/fossil- | 00.00.000 |  | Elementary flow | 000072-43-5 |  |  | Mass
f8a3c764-7df4-481e-b771-f0bd883a662f | Methoxychlor |  | Elementary flows/Emission to air/low population density, long-term | 00.00.000 |  | Elementary flow | 000072-43-5 |  |  | Mass
f244cec8-d5fe-410c-a3bc-2f01ec020fa4 | Methoxychlor |  | Elementary flows/Emission to water/ocean | 00.00.000 |  | Elementary flow | 000072-43-5 |  |  | Mass
44f16ff8-4080-41d0-b9d2-7ef252ce08fd | Methoxychlor |  | Elementary flows/Emission to water/ground water, long-term | 00.00.000 |  | Elementary flow | 000072-43-5 |  |  | Mass
55277a97-2ee9-4d36-aafb-226facc2fd31 | Methoxychlor |  | Elementary flows/Emission to water/river | 00.00.000 |  | Elementary flow | 000072-43-5 |  |  | Mass
e21ff06f-3072-4a56-b7f7-e3d6588b8abe | Methoxychlor |  | Elementary flows/Emission to soil/forestry | 00.00.000 |  | Elementary flow | 000072-43-5 |  |  | Mass
ec94aa4e-b5a1-423a-8326-63e24f91ff91 | Methoxychlor |  | Elementary flows/Emission to water/unspecified | 00.00.000 |  | Elementary flow | 000072-43-5 |  |  | Mass
c7c821c6-cd70-4883-8eb9-0ddf158b7196 | Methoxychlor |  | Elementary flows/Emission to water/ground water | 00.00.000 |  | Elementary flow | 000072-43-5 |  |  | Mass
1197b292-f939-425a-8045-4fafd39311a5 | Methoxyfenozide |  | Elementary flows/Emission to air/lower stratosphere + upper troposphere | 00.00.000 |  | Elementary flow |  |  |  | Mass
ef41d966-3afe-4ef6-9f96-ac06ac028a6d | Methoxyfenozide |  | Elementary flows/Emission to air/high population density | 00.00.000 |  | Elementary flow |  |  |  | Mass
29e859c6-8ba1-451f-ad96-f0ae7d887f67 | Methoxyfenozide |  | Elementary flows/Emission to soil/industrial | 00.00.000 |  | Elementary flow |  |  |  | Mass
fba6a8a4-cc26-4a8f-939f-996ab97bb51b | Methoxyfenozide |  | Elementary flows/Emission to soil/agricultural | 00.00.000 |  | Elementary flow |  |  |  | Mass
1b9978ae-72c1-46ac-b0f3-f8abe763425e | Methoxyfenozide |  | Elementary flows/Emission to water/fresh water, long-term | 00.00.000 |  | Elementary flow |  |  |  | Mass
ad8d2b48-cbd3-4575-88c8-980d50fc72f2 | Methoxyfenozide |  | Elementary flows/Emission to soil/unspecified | 00.00.000 |  | Elementary flow |  |  |  | Mass
b19807d1-ce68-32ea-9ae1-32d28b8a29ca | Methoxyfenozide |  | Elementary flows/Emission to air/indoor | 00.00.000 |  | Elementary flow | 161050-58-4 |  |  | Mass
80a1473a-d9d9-498d-8097-4261f075bb73 | Methoxyfenozide |  | Elementary flows/Emission to air/low population density | 00.00.000 |  | Elementary flow |  |  |  | Mass
98d2c781-7c4f-4d25-8bed-4ede06ba9bef | Methoxyfenozide |  | Elementary flows/Emission to air/unspecified | 00.00.000 |  | Elementary flow |  |  |  | Mass
56b2802c-f4d0-4a75-933b-6fab6ce7d934 | Methoxyfenozide |  | Elementary flows/Emission to water/fresh water | 00.00.000 |  | Elementary flow |  |  |  | Mass
a5ca74c7-867b-4993-bfd5-acd2acfba516 | Methoxyfenozide |  | Elementary flows/Emission to water/fossil- | 00.00.000 |  | Elementary flow |  |  |  | Mass
8b98c8d5-c2be-4149-b115-277eb89f5551 | Methoxyfenozide |  | Elementary flows/Emission to air/low population density, long-term | 00.00.000 |  | Elementary flow |  |  |  | Mass
5819c21e-88d1-4441-9867-68918a452fb2 | Methoxyfenozide |  | Elementary flows/Emission to water/ocean | 00.00.000 |  | Elementary flow |  |  |  | Mass
5016f5c1-8e3d-3dea-bba4-e3898a3ee3a7 | Methoxyfenozide |  | Elementary flows/Emission to water/ground water, long-term | 00.00.000 |  | Elementary flow | 161050-58-4 |  |  | Mass
b2edcef2-400d-3878-b81e-f2b6ac7c3d4a | Methoxyfenozide |  | Elementary flows/Emission to water/river | 00.00.000 |  | Elementary flow | 161050-58-4 |  |  | Mass
2e15ee94-c9ef-4181-9f90-f0b9604194da | Methoxyfenozide |  | Elementary flows/Emission to soil/forestry | 00.00.000 |  | Elementary flow |  |  |  | Mass
889b2e16-db95-4b01-b3e9-d7a4679740c5 | Methoxyfenozide |  | Elementary flows/Emission to water/unspecified | 00.00.000 |  | Elementary flow |  |  |  | Mass
cacef33b-9f6a-38eb-b836-10ce2d696ba3 | Methoxyfenozide |  | Elementary flows/Emission to water/ground water | 00.00.000 |  | Elementary flow | 161050-58-4 |  |  | Mass
2f6c72fd-09de-3e08-aef2-2d9cad5bf3e6 | Methoxyflurane |  | Elementary flows/Emission to air/lower stratosphere + upper troposphere | 00.00.000 |  | Elementary flow | 000076-38-0 |  |  | Mass
10bf6071-2fb1-3439-862a-e8c831c7ccd8 | Methoxyflurane |  | Elementary flows/Emission to air/high population density | 00.00.000 |  | Elementary flow | 000076-38-0 |  |  | Mass
9dc8abe2-0308-3c68-b271-c3bd6e8af7f2 | Methoxyflurane |  | Elementary flows/Emission to soil/industrial | 00.00.000 |  | Elementary flow | 000076-38-0 |  |  | Mass
cbad23e7-3fba-3c2f-90d9-ce8b1dd76a81 | Methoxyflurane |  | Elementary flows/Emission to soil/agricultural | 00.00.000 |  | Elementary flow | 000076-38-0 |  |  | Mass
6ad92af9-5ba2-46d5-bda0-176555285876 | METHOXYFLURANE |  | Elementary flows/Emission to soil/unspecified | 00.00.000 |  | Elementary flow | 000076-38-0 |  |  | Mass
9aed0ada-343e-351c-8a0f-2323d77f739b | Methoxyflurane |  | Elementary flows/Emission to air/indoor | 00.00.000 |  | Elementary flow | 000076-38-0 |  |  | Mass
a282c7a3-16e6-31a4-9b75-bda09f528cba | Methoxyflurane |  | Elementary flows/Emission to air/low population density | 00.00.000 |  | Elementary flow | 000076-38-0 |  |  | Mass
69ca81fd-ea89-3e27-9827-2baa2760fac4 | Methoxyflurane |  | Elementary flows/Emission to air/unspecified | 00.00.000 |  | Elementary flow | 000076-38-0 |  |  | Mass
bb0b146c-232d-3d0f-b7ca-87404b13630a | Methoxyflurane |  | Elementary flows/Emission to air/low population density, long-term | 00.00.000 |  | Elementary flow | 000076-38-0 |  |  | Mass
b8b77abd-fd3a-31fb-876d-71229a6f44e7 | Methoxyflurane |  | Elementary flows/Emission to water/ocean | 00.00.000 |  | Elementary flow | 000076-38-0 |  |  | Mass
318ecf66-79a0-388b-a207-ea6a76b2a97f | Methoxyflurane |  | Elementary flows/Emission to water/ground water, long-term | 00.00.000 |  | Elementary flow | 000076-38-0 |  |  | Mass
3fe1f299-c3e5-3477-b708-37d78460f4a8 | Methoxyflurane |  | Elementary flows/Emission to water/river | 00.00.000 |  | Elementary flow | 000076-38-0 |  |  | Mass
caa07672-c006-3254-85d8-07976ee41625 | Methoxyflurane |  | Elementary flows/Emission to soil/forestry | 00.00.000 |  | Elementary flow | 000076-38-0 |  |  | Mass
71cc3f3d-8064-3d12-9f32-f9a6b8fd68e2 | Methoxyflurane |  | Elementary flows/Emission to water/unspecified | 00.00.000 |  | Elementary flow | 000076-38-0 |  |  | Mass
9ed008cc-2ec6-3cc1-9a36-ea4ad274559f | Methyl (3,4-dichlorophenyl)carbamate |  | Elementary flows/Emission to air/lower stratosphere + upper troposphere | 00.00.000 |  | Elementary flow | 001918-18-9 |  |  | Mass
4147e19d-f58a-32f9-9329-ef1be320ed9a | Methyl (3,4-dichlorophenyl)carbamate |  | Elementary flows/Emission to air/high population density | 00.00.000 |  | Elementary flow | 001918-18-9 |  |  | Mass
e6de4330-0baa-35cf-893d-da9455bb7688 | Methyl (3,4-dichlorophenyl)carbamate |  | Elementary flows/Emission to soil/industrial | 00.00.000 |  | Elementary flow | 001918-18-9 |  |  | Mass
341574c5-6e5f-3691-97ab-aad49d13a456 | Methyl (3,4-dichlorophenyl)carbamate |  | Elementary flows/Emission to soil/agricultural | 00.00.000 |  | Elementary flow | 001918-18-9 |  |  | Mass
269b03c5-4eb4-400e-9bb2-b662bd15a79b | METHYL (3,4-DICHLOROPHENYL)CARBAMATE |  | Elementary flows/Emission to soil/unspecified | 00.00.000 |  | Elementary flow | 001918-18-9 |  |  | Mass
f8bb8b7f-78dc-3b73-8e44-28a7035bda62 | Methyl (3,4-dichlorophenyl)carbamate |  | Elementary flows/Emission to air/indoor | 00.00.000 |  | Elementary flow | 001918-18-9 |  |  | Mass
8462a801-2be4-3245-8d41-38c29f7525d2 | Methyl (3,4-dichlorophenyl)carbamate |  | Elementary flows/Emission to air/low population density | 00.00.000 |  | Elementary flow | 001918-18-9 |  |  | Mass
0d2e6d1e-d4de-3570-a017-a347a3e15e1d | Methyl (3,4-dichlorophenyl)carbamate |  | Elementary flows/Emission to air/unspecified | 00.00.000 |  | Elementary flow | 001918-18-9 |  |  | Mass
740278c2-6d36-3f8a-a45b-3b04220deb7d | Methyl (3,4-dichlorophenyl)carbamate |  | Elementary flows/Emission to air/low population density, long-term | 00.00.000 |  | Elementary flow | 001918-18-9 |  |  | Mass
639b1eca-df42-333e-9e42-83e334a0debb | Methyl (3,4-dichlorophenyl)carbamate |  | Elementary flows/Emission to water/ocean | 00.00.000 |  | Elementary flow | 001918-18-9 |  |  | Mass
776930b7-65cd-3f17-a9f4-7699ceb27b79 | Methyl (3,4-dichlorophenyl)carbamate |  | Elementary flows/Emission to water/ground water, long-term | 00.00.000 |  | Elementary flow | 001918-18-9 |  |  | Mass
88b6e880-c36d-3bcf-bb12-d513bbc67af4 | Methyl (3,4-dichlorophenyl)carbamate |  | Elementary flows/Emission to water/river | 00.00.000 |  | Elementary flow | 001918-18-9 |  |  | Mass
20d19b9f-14b7-363f-813b-6f1d0357e169 | Methyl (3,4-dichlorophenyl)carbamate |  | Elementary flows/Emission to soil/forestry | 00.00.000 |  | Elementary flow | 001918-18-9 |  |  | Mass
3c13b0b7-3a5d-3d68-8775-1b3a484e22e0 | Methyl (3,4-dichlorophenyl)carbamate |  | Elementary flows/Emission to water/unspecified | 00.00.000 |  | Elementary flow | 001918-18-9 |  |  | Mass
c930059c-eb05-353a-9de5-6365fa381d20 | Methyl (9Z,12Z)-octadeca-9,12-dienoate |  | Elementary flows/Emission to air/lower stratosphere + upper troposphere | 00.00.000 |  | Elementary flow | 000112-63-0 |  |  | Mass
aed25292-a2ed-3d3e-ae82-efbb4e85180c | Methyl (9Z,12Z)-octadeca-9,12-dienoate |  | Elementary flows/Emission to air/high population density | 00.00.000 |  | Elementary flow | 000112-63-0 |  |  | Mass
21ec8536-4fdd-3471-893f-80f96dfef12e | Methyl (9Z,12Z)-octadeca-9,12-dienoate |  | Elementary flows/Emission to soil/agricultural | 00.00.000 |  | Elementary flow | 000112-63-0 |  |  | Mass
9a42c4a3-9fd1-380c-a403-06fb625a2ca8 | Methyl (9Z,12Z)-octadeca-9,12-dienoate |  | Elementary flows/Emission to soil/unspecified | 00.00.000 |  | Elementary flow | 000112-63-0 |  |  | Mass
6d9c9afc-2122-30c5-9fd2-538c81c9c99d | Methyl (9Z,12Z)-octadeca-9,12-dienoate |  | Elementary flows/Emission to air/indoor | 00.00.000 |  | Elementary flow | 000112-63-0 |  |  | Mass
0c9b8522-923b-3ab5-a2f7-f5314f387eda | Methyl (9Z,12Z)-octadeca-9,12-dienoate |  | Elementary flows/Emission to air/low population density | 00.00.000 |  | Elementary flow | 000112-63-0 |  |  | Mass
161320e6-86d7-3e38-a069-ea3da9b390e1 | Methyl (9Z,12Z)-octadeca-9,12-dienoate |  | Elementary flows/Emission to air/unspecified | 00.00.000 |  | Elementary flow | 000112-63-0 |  |  | Mass
498e2b3c-56e5-32dc-980c-47a27ffa5226 | Methyl (9Z,12Z)-octadeca-9,12-dienoate |  | Elementary flows/Emission to air/low population density, long-term | 00.00.000 |  | Elementary flow | 000112-63-0 |  |  | Mass
ab8ab764-71eb-3077-a428-566afb35aba4 | Methyl (9Z,12Z)-octadeca-9,12-dienoate |  | Elementary flows/Emission to water/ocean | 00.00.000 |  | Elementary flow | 000112-63-0 |  |  | Mass
bc11630a-04b6-327c-97e5-c96c7c4a3a61 | Methyl (9Z,12Z)-octadeca-9,12-dienoate |  | Elementary flows/Emission to water/unspecified | 00.00.000 |  | Elementary flow | 000112-63-0 |  |  | Mass
00bbff15-d2a7-3808-9986-951832877a52 | Methyl 2,2-dimethylpropanoate |  | Elementary flows/Emission to air/unspecified | 00.00.000 |  | Elementary flow | 000598-98-1 |  |  | Mass
c09850f6-1f4a-3315-a928-735bf6572e0f | Methyl 2,4-dihydroxybenzoate |  | Elementary flows/Emission to air/lower stratosphere + upper troposphere | 00.00.000 |  | Elementary flow | 002150-47-2 |  |  | Mass
ec4f298d-8d4d-3f17-a29f-85feebdef75e | Methyl 2,4-dihydroxybenzoate |  | Elementary flows/Emission to air/high population density | 00.00.000 |  | Elementary flow | 002150-47-2 |  |  | Mass
033822d8-d0cd-3c34-9fe9-319f3db9dc50 | Methyl 2,4-dihydroxybenzoate |  | Elementary flows/Emission to soil/industrial | 00.00.000 |  | Elementary flow | 002150-47-2 |  |  | Mass
f0f28b00-4a76-3cf7-8302-ea27836f62b9 | Methyl 2,4-dihydroxybenzoate |  | Elementary flows/Emission to soil/agricultural | 00.00.000 |  | Elementary flow | 002150-47-2 |  |  | Mass
5fcaeac8-d188-4cc4-9b38-4c3f262b44e4 | METHYL 2,4-DIHYDROXYBENZOATE |  | Elementary flows/Emission to soil/unspecified | 00.00.000 |  | Elementary flow | 002150-47-2 |  |  | Mass
673990fc-7f42-3b51-9b23-b1e7e327f49e | Methyl 2,4-dihydroxybenzoate |  | Elementary flows/Emission to air/indoor | 00.00.000 |  | Elementary flow | 002150-47-2 |  |  | Mass
e12f0d8d-5102-396d-81b3-ecadf0a30576 | Methyl 2,4-dihydroxybenzoate |  | Elementary flows/Emission to air/low population density | 00.00.000 |  | Elementary flow | 002150-47-2 |  |  | Mass
0d5edce6-9e12-32b9-920f-00d1253d38d5 | Methyl 2,4-dihydroxybenzoate |  | Elementary flows/Emission to air/unspecified | 00.00.000 |  | Elementary flow | 002150-47-2 |  |  | Mass
4218438c-fecc-3e47-a87f-7d48a996d83d | Methyl 2,4-dihydroxybenzoate |  | Elementary flows/Emission to air/low population density, long-term | 00.00.000 |  | Elementary flow | 002150-47-2 |  |  | Mass
692990a6-34bd-3a37-8cc4-5cf1708f661f | Methyl 2,4-dihydroxybenzoate |  | Elementary flows/Emission to water/ocean | 00.00.000 |  | Elementary flow | 002150-47-2 |  |  | Mass
078d8bd0-8a33-376c-9ee6-c52b877d2578 | Methyl 2,4-dihydroxybenzoate |  | Elementary flows/Emission to water/ground water, long-term | 00.00.000 |  | Elementary flow | 002150-47-2 |  |  | Mass
a1e8089a-47f7-3828-96ca-236b5c627ba4 | Methyl 2,4-dihydroxybenzoate |  | Elementary flows/Emission to water/river | 00.00.000 |  | Elementary flow | 002150-47-2 |  |  | Mass
1d7b380a-4e09-3be5-80c9-2da448e07b41 | Methyl 2,4-dihydroxybenzoate |  | Elementary flows/Emission to soil/forestry | 00.00.000 |  | Elementary flow | 002150-47-2 |  |  | Mass
23cfc495-c1eb-3b32-be81-a37891604aed | Methyl 2,4-dihydroxybenzoate |  | Elementary flows/Emission to water/unspecified | 00.00.000 |  | Elementary flow | 002150-47-2 |  |  | Mass
59f96534-bb40-3434-b06d-b57028725826 | Methyl 2,5-dichlorobenzoate |  | Elementary flows/Emission to air/lower stratosphere + upper troposphere | 00.00.000 |  | Elementary flow | 002905-69-3 |  |  | Mass
69537c6c-b0db-3fb0-8527-f9a9caefee44 | Methyl 2,5-dichlorobenzoate |  | Elementary flows/Emission to air/high population density | 00.00.000 |  | Elementary flow | 002905-69-3 |  |  | Mass
41ed75d1-0410-323d-a2bd-2c01f85dc8a9 | Methyl 2,5-dichlorobenzoate |  | Elementary flows/Emission to soil/industrial | 00.00.000 |  | Elementary flow | 002905-69-3 |  |  | Mass
fb71e7df-033a-390b-9045-d9eae5216ff8 | Methyl 2,5-dichlorobenzoate |  | Elementary flows/Emission to soil/agricultural | 00.00.000 |  | Elementary flow | 002905-69-3 |  |  | Mass
51ff4d44-6a09-4ee5-a248-c7d723129eb3 | METHYL 2,5-DICHLOROBENZOATE |  | Elementary flows/Emission to soil/unspecified | 00.00.000 |  | Elementary flow | 002905-69-3 |  |  | Mass
54cb6f1e-0d38-3ee4-9f0f-53ba66a64a33 | Methyl 2,5-dichlorobenzoate |  | Elementary flows/Emission to air/indoor | 00.00.000 |  | Elementary flow | 002905-69-3 |  |  | Mass
523e516e-f12a-3f61-8d91-f412139bfb7b | Methyl 2,5-dichlorobenzoate |  | Elementary flows/Emission to air/low population density | 00.00.000 |  | Elementary flow | 002905-69-3 |  |  | Mass
3a3d86a1-0181-390d-adc3-9abd51f3a70a | Methyl 2,5-dichlorobenzoate |  | Elementary flows/Emission to air/unspecified | 00.00.000 |  | Elementary flow | 002905-69-3 |  |  | Mass
5def7af9-6a73-36f2-89fb-fa0472206192 | Methyl 2,5-dichlorobenzoate |  | Elementary flows/Emission to air/low population density, long-term | 00.00.000 |  | Elementary flow | 002905-69-3 |  |  | Mass
2a8f68fe-8fb0-35ce-87b8-779fe146890e | Methyl 2,5-dichlorobenzoate |  | Elementary flows/Emission to water/ocean | 00.00.000 |  | Elementary flow | 002905-69-3 |  |  | Mass
7faf79a5-2d92-327c-84e1-a4d488c18ce6 | Methyl 2,5-dichlorobenzoate |  | Elementary flows/Emission to water/ground water, long-term | 00.00.000 |  | Elementary flow | 002905-69-3 |  |  | Mass
2e74ea82-5436-3b8a-8a9b-2b041e8f1569 | Methyl 2,5-dichlorobenzoate |  | Elementary flows/Emission to water/river | 00.00.000 |  | Elementary flow | 002905-69-3 |  |  | Mass
25557850-1a13-3a6a-a07f-b7286bbd012a | Methyl 2,5-dichlorobenzoate |  | Elementary flows/Emission to soil/forestry | 00.00.000 |  | Elementary flow | 002905-69-3 |  |  | Mass
ea0b76c1-0cd0-3fd0-86ef-872a2217a3da | Methyl 2,5-dichlorobenzoate |  | Elementary flows/Emission to water/unspecified | 00.00.000 |  | Elementary flow | 002905-69-3 |  |  | Mass
f1e8ce91-40a0-3a23-a1b6-cf2c13454f4e | Methyl 4-chloro-2-nitrobenzoate |  | Elementary flows/Emission to air/lower stratosphere + upper troposphere | 00.00.000 |  | Elementary flow | 042087-80-9 |  |  | Mass
09d42200-bcd0-348c-b85f-2a708d0a72ce | Methyl 4-chloro-2-nitrobenzoate |  | Elementary flows/Emission to air/high population density | 00.00.000 |  | Elementary flow | 042087-80-9 |  |  | Mass
0b0b5f29-5ea4-32ea-8730-4ac4c41cd6c0 | Methyl 4-chloro-2-nitrobenzoate |  | Elementary flows/Emission to soil/industrial | 00.00.000 |  | Elementary flow | 042087-80-9 |  |  | Mass
eaf80c5e-317e-3578-87e1-de744a0e2d7d | Methyl 4-chloro-2-nitrobenzoate |  | Elementary flows/Emission to soil/agricultural | 00.00.000 |  | Elementary flow | 042087-80-9 |  |  | Mass
06ad989a-da70-4278-b527-529e502bb7f2 | METHYL 4-CHLORO-2-NITROBENZOATE |  | Elementary flows/Emission to soil/unspecified | 00.00.000 |  | Elementary flow | 042087-80-9 |  |  | Mass
f89b7f25-4809-39dc-8934-c7f24241ed10 | Methyl 4-chloro-2-nitrobenzoate |  | Elementary flows/Emission to air/indoor | 00.00.000 |  | Elementary flow | 042087-80-9 |  |  | Mass
7fb66bad-f65b-347f-a501-cadc216d42c3 | Methyl 4-chloro-2-nitrobenzoate |  | Elementary flows/Emission to air/low population density | 00.00.000 |  | Elementary flow | 042087-80-9 |  |  | Mass
cbb104c8-88d6-3186-8686-380e51f9f479 | Methyl 4-chloro-2-nitrobenzoate |  | Elementary flows/Emission to air/unspecified | 00.00.000 |  | Elementary flow | 042087-80-9 |  |  | Mass
b12c8462-ef8a-3a3d-af94-78428575faf8 | Methyl 4-chloro-2-nitrobenzoate |  | Elementary flows/Emission to air/low population density, long-term | 00.00.000 |  | Elementary flow | 042087-80-9 |  |  | Mass
d30351fc-3a5a-357e-8117-b6cfaa6c636c | Methyl 4-chloro-2-nitrobenzoate |  | Elementary flows/Emission to water/ocean | 00.00.000 |  | Elementary flow | 042087-80-9 |  |  | Mass
c05ddbcd-0ee0-373e-bf8e-b0ad7cad5d37 | Methyl 4-chloro-2-nitrobenzoate |  | Elementary flows/Emission to water/ground water, long-term | 00.00.000 |  | Elementary flow | 042087-80-9 |  |  | Mass
b4b4de14-7e39-3c13-8a1f-6d5913ceabd6 | Methyl 4-chloro-2-nitrobenzoate |  | Elementary flows/Emission to water/river | 00.00.000 |  | Elementary flow | 042087-80-9 |  |  | Mass
edea5d63-3b6e-39cf-98e5-e9ad1ccc3cd2 | Methyl 4-chloro-2-nitrobenzoate |  | Elementary flows/Emission to soil/forestry | 00.00.000 |  | Elementary flow | 042087-80-9 |  |  | Mass
99eeb374-f3ae-3dcb-9f4e-f7e83008d871 | Methyl 4-chloro-2-nitrobenzoate |  | Elementary flows/Emission to water/unspecified | 00.00.000 |  | Elementary flow | 042087-80-9 |  |  | Mass
f75bd3a9-816b-35e5-a520-17903f4a2882 | Methyl 4-hydroxybenzoate |  | Elementary flows/Emission to air/unspecified | 00.00.000 |  | Elementary flow | 000099-76-3 |  |  | Mass
09696bc0-e811-3d9b-bd61-fb246ffe3d6d | Methyl [(dimethoxyphosphinothioyl)thio]acetate |  | Elementary flows/Emission to soil/unspecified | 00.00.000 |  | Elementary flow | 000757-86-8 |  |  | Mass
5ecd0411-d483-3145-a3e8-48d2eb8dcea6 | Methyl [(dimethoxyphosphinothioyl)thio]acetate |  | Elementary flows/Emission to air/unspecified | 00.00.000 |  | Elementary flow | 000757-86-8 |  |  | Mass
66bbc1e3-4edc-3283-9ab9-65101e6d67c5 | Methyl [(dimethoxyphosphinothioyl)thio]acetate |  | Elementary flows/Emission to water/unspecified | 00.00.000 |  | Elementary flow | 000757-86-8 |  |  | Mass
435b0dec-6a6a-4f44-8fa4-0988332459f5 | Methyl acetate |  | Elementary flows/Emission to air/lower stratosphere + upper troposphere | 00.00.000 |  | Elementary flow | 000079-20-9 | C3H6O2 |  | Mass
27dd2afb-2f41-4a63-817c-7e8d1aa30122 | Methyl acetate |  | Elementary flows/Emission to water/river, long-term | 00.00.000 |  | Elementary flow | 000079-20-9 | C3H6O2 |  | Mass
ef06f2a4-4b8c-4740-9e06-0c2126d1839a | Methyl acetate |  | Elementary flows/Emission to air/high population density | 00.00.000 |  | Elementary flow | 000079-20-9 | C3H6O2 |  | Mass
2cef51fb-b94c-4a96-aa17-5aac7c5b274d | Methyl acetate |  | Elementary flows/Emission to soil/industrial | 00.00.000 |  | Elementary flow | 000079-20-9 | C3H6O2 |  | Mass
bc941f66-3787-43c8-b8a5-83a54892baf1 | Methyl acetate |  | Elementary flows/Emission to water/lake | 00.00.000 |  | Elementary flow | 000079-20-9 | C3H6O2 |  | Mass
5c2f85e0-3f10-42e2-a37b-7debcb9e0d41 | Methyl acetate |  | Elementary flows/Emission to soil/agricultural | 00.00.000 |  | Elementary flow | 000079-20-9 |  |  | Mass
fd940e3f-df3d-4dea-99f6-73430d4550fb | Methyl acetate |  | Elementary flows/Emission to water/fresh water, long-term | 00.00.000 |  | Elementary flow | 000079-20-9 |  |  | Mass
f3c7f67b-5cfa-4279-a80e-09732664ed4b | Methyl acetate |  | Elementary flows/Emission to soil/unspecified | 00.00.000 |  | Elementary flow | 000079-20-9 | C3H6O2 |  | Mass
aa46ed7d-4bf8-36f6-8bdd-c14e12be0078 | Methyl acetate |  | Elementary flows/Emission to air/indoor | 00.00.000 |  | Elementary flow | 000079-20-9 |  |  | Mass
ba38866f-4480-48a7-9e22-92a16fc3e9c5 | Methyl acetate |  | Elementary flows/Emission to air/low population density | 00.00.000 |  | Elementary flow | 000079-20-9 | C3H6O2 |  | Mass
bd70c699-1ea1-4bb1-b23d-bc771d7d6311 | Methyl acetate |  | Elementary flows/Emission to air/unspecified | 00.00.000 |  | Elementary flow | 000079-20-9 | C3H6O2 |  | Mass
a3509543-8359-4e31-ba92-e82bb9d5351e | Methyl acetate |  | Elementary flows/Emission to water/fresh water | 00.00.000 |  | Elementary flow | 000079-20-9 | C3H6O2 |  | Mass
c8957abb-b7d5-4abf-a89b-5bed29f06a00 | Methyl acetate |  | Elementary flows/Emission to water/fossil- | 00.00.000 |  | Elementary flow | 000079-20-9 | C3H6O2 |  | Mass
98b0b2a5-8c73-4cf0-be04-a6a4e8889bb1 | Methyl acetate |  | Elementary flows/Emission to water/surface water | 00.00.000 |  | Elementary flow | 000079-20-9 | C3H6O2 |  | Mass
0d4989fd-00e3-4522-905f-2ab6a1bd5677 | Methyl acetate |  | Elementary flows/Emission to air/low population density, long-term | 00.00.000 |  | Elementary flow | 000079-20-9 | C3H6O2 |  | Mass
a4c2509a-20bb-439d-b993-1b19c4adcd33 | Methyl acetate |  | Elementary flows/Emission to water/ocean | 00.00.000 |  | Elementary flow | 000079-20-9 | C3H6O2 |  | Mass
6a9c52f3-a397-43be-b1c8-b6c4a4a5df4c | Methyl acetate |  | Elementary flows/Emission to water/ground water, long-term | 00.00.000 |  | Elementary flow | 000079-20-9 | C3H6O2 |  | Mass
bbbde7bb-d99f-427f-afd7-21513a62dea7 | Methyl acetate |  | Elementary flows/Emission to water/river | 00.00.000 |  | Elementary flow | 000079-20-9 | C3H6O2 |  | Mass
0dbf3ac2-416b-42e1-bd0b-4818a649f341 | Methyl acetate |  | Elementary flows/Emission to soil/forestry | 00.00.000 |  | Elementary flow | 000079-20-9 | C3H6O2 |  | Mass
c2f5d202-daf5-4e73-87ec-2c4fc75b832c | Methyl acetate |  | Elementary flows/Emission to water/unspecified | 00.00.000 |  | Elementary flow | 000079-20-9 | C3H6O2 |  | Mass
f3760828-91d3-4477-97fa-eaf4cd98dd43 | Methyl acetate |  | Elementary flows/Emission to water/ground water | 00.00.000 |  | Elementary flow | 000079-20-9 | C3H6O2 |  | Mass
4909973f-d10f-41aa-bf17-68f1d9dd21bc | Methyl acrylate |  | Elementary flows/Emission to air/lower stratosphere + upper troposphere | 00.00.000 |  | Elementary flow | 000096-33-3 | C4H6O2 |  | Mass
703da080-2a01-4e8e-8430-6b124685ba5b | Methyl acrylate |  | Elementary flows/Emission to water/river, long-term | 00.00.000 |  | Elementary flow | 000096-33-3 | C4H6O2 |  | Mass
6994b171-4ce1-4877-9c17-c206180fcea3 | Methyl acrylate |  | Elementary flows/Emission to air/high population density | 00.00.000 |  | Elementary flow | 000096-33-3 | C4H6O2 |  | Mass
b0396d78-34da-494e-b58e-53a489710353 | Methyl acrylate |  | Elementary flows/Emission to soil/industrial | 00.00.000 |  | Elementary flow | 000096-33-3 | C4H6O2 |  | Mass
bed515c8-64d5-4814-8226-cd69a6feb6e4 | Methyl acrylate |  | Elementary flows/Emission to water/lake | 00.00.000 |  | Elementary flow | 000096-33-3 | C4H6O2 |  | Mass
3f9b8694-777b-4f01-8d71-fd4e578f298c | Methyl acrylate |  | Elementary flows/Emission to soil/agricultural | 00.00.000 |  | Elementary flow | 000096-33-3 |  |  | Mass
d7446841-ce6f-45df-b358-6d3b35194380 | Methyl acrylate |  | Elementary flows/Emission to water/fresh water, long-term | 00.00.000 |  | Elementary flow | 000096-33-3 |  |  | Mass
15a3b57f-17fc-4fa3-88d3-411418f7a309 | Methyl acrylate |  | Elementary flows/Emission to soil/unspecified | 00.00.000 |  | Elementary flow | 000096-33-3 | C4H6O2 |  | Mass
eaf91bc0-f547-32aa-8eac-0a77f94f17be | Methyl acrylate |  | Elementary flows/Emission to air/indoor | 00.00.000 |  | Elementary flow | 000096-33-3 |  |  | Mass
d73b06f1-4a08-445b-919a-e8f3e98d4ad1 | Methyl acrylate |  | Elementary flows/Emission to air/low population density | 00.00.000 |  | Elementary flow | 000096-33-3 | C4H6O2 |  | Mass
39c49db2-409a-4d5d-93f5-454535398965 | Methyl acrylate |  | Elementary flows/Emission to air/unspecified | 00.00.000 |  | Elementary flow | 000096-33-3 | C4H6O2 |  | Mass
8217561a-01c7-4275-9574-ae8f76f7602f | Methyl acrylate |  | Elementary flows/Emission to water/fresh water | 00.00.000 |  | Elementary flow | 000096-33-3 | C4H6O2 |  | Mass
e90fd79a-af04-499f-8dbb-81a2fa12b818 | Methyl acrylate |  | Elementary flows/Emission to water/fossil- | 00.00.000 |  | Elementary flow | 000096-33-3 | C4H6O2 |  | Mass
59e05e46-aeee-4b33-8878-746810c16cbf | Methyl acrylate |  | Elementary flows/Emission to water/surface water | 00.00.000 |  | Elementary flow | 000096-33-3 | C4H6O2 |  | Mass
17d135a5-2367-40d1-864b-fe817cd2284e | Methyl acrylate |  | Elementary flows/Emission to air/low population density, long-term | 00.00.000 |  | Elementary flow | 000096-33-3 | C4H6O2 |  | Mass
82df49c5-8ff3-4d99-abe9-7e5e917a0d13 | Methyl acrylate |  | Elementary flows/Emission to water/ocean | 00.00.000 |  | Elementary flow | 000096-33-3 | C4H6O2 |  | Mass
6cdb9fc0-1865-4152-b05b-a60fd1f20a7e | Methyl acrylate |  | Elementary flows/Emission to water/ground water, long-term | 00.00.000 |  | Elementary flow | 000096-33-3 | C4H6O2 |  | Mass
3a81e63c-e5c4-4518-adc8-57d467d9fd3d | Methyl acrylate |  | Elementary flows/Emission to water/river | 00.00.000 |  | Elementary flow | 000096-33-3 | C4H6O2 |  | Mass
e1013bc4-f7c4-43ca-824e-5c3f0f941ed2 | Methyl acrylate |  | Elementary flows/Emission to soil/forestry | 00.00.000 |  | Elementary flow | 000096-33-3 | C4H6O2 |  | Mass
85fa4541-289d-4e24-9664-09efa68fe470 | Methyl acrylate |  | Elementary flows/Emission to water/unspecified | 00.00.000 |  | Elementary flow | 000096-33-3 | C4H6O2 |  | Mass
c76c611f-3653-46c0-a91a-ff8ba8bee15b | Methyl acrylate |  | Elementary flows/Emission to water/ground water | 00.00.000 |  | Elementary flow | 000096-33-3 | C4H6O2 |  | Mass
78457869-af20-404f-a3bf-bad384fc177b | Methyl amine |  | Elementary flows/Emission to air/lower stratosphere + upper troposphere | 00.00.000 |  | Elementary flow | 000074-89-5 | CH5N |  | Mass
eaeda4d1-4e22-4603-a5a6-0a2d8d38d0cd | Methyl amine |  | Elementary flows/Emission to water/river, long-term | 00.00.000 |  | Elementary flow | 000074-89-5 |  |  | Mass
7238734e-18ef-4759-914d-61e9ed11bd4e | Methyl amine |  | Elementary flows/Emission to air/high population density | 00.00.000 |  | Elementary flow | 000074-89-5 | CH5N |  | Mass
83d1d03b-1cd0-479b-98d6-558a9018eb8a | Methyl amine |  | Elementary flows/Emission to soil/industrial | 00.00.000 |  | Elementary flow | 000074-89-5 | CH5N |  | Mass
e8abd082-c7bf-43e1-b735-b2d67d1c2d9f | Methyl amine |  | Elementary flows/Emission to water/lake | 00.00.000 |  | Elementary flow | 000074-89-5 |  |  | Mass
29ef5634-540f-4abc-94e3-3af0f7b88079 | Methyl amine |  | Elementary flows/Emission to soil/agricultural | 00.00.000 |  | Elementary flow | 000074-89-5 |  |  | Mass
f07dd0c7-709e-4df4-874b-a99c771804cf | Methyl amine |  | Elementary flows/Emission to water/fresh water, long-term | 00.00.000 |  | Elementary flow | 000074-89-5 |  |  | Mass
88d67635-d941-4783-98d2-915f5c1d565e | Methyl amine |  | Elementary flows/Emission to soil/unspecified | 00.00.000 |  | Elementary flow | 000074-89-5 | CH5N |  | Mass
a7284b4f-39ea-40a8-8207-91e77c455a08 | Methyl amine |  | Elementary flows/Emission to air/low population density | 00.00.000 |  | Elementary flow | 000074-89-5 | CH5N |  | Mass
ec420d84-577b-402e-bd90-f8a4b2310135 | Methyl amine |  | Elementary flows/Emission to air/unspecified | 00.00.000 |  | Elementary flow | 000074-89-5 | CH5N |  | Mass
555dda39-9c10-4fd5-9a80-d42d27f6b3ad | Methyl amine |  | Elementary flows/Emission to water/fresh water | 00.00.000 |  | Elementary flow | 000074-89-5 | CH5N |  | Mass
807338e5-e7e7-40e4-a61f-b54e2496d69d | Methyl amine |  | Elementary flows/Emission to water/fossil- | 00.00.000 |  | Elementary flow | 000074-89-5 | CH5N |  | Mass
b1945566-c8ad-4d48-9135-c39eedde1e63 | Methyl amine |  | Elementary flows/Emission to water/surface water | 00.00.000 |  | Elementary flow | 000074-89-5 | CH5N |  | Mass
b42ad523-227d-4774-bcc6-a5f4f7ba2bb2 | Methyl amine |  | Elementary flows/Emission to air/low population density, long-term | 00.00.000 |  | Elementary flow | 000074-89-5 | CH5N |  | Mass
cf931265-6fad-44f1-a6ab-3c53dd21f9c3 | Methyl amine |  | Elementary flows/Emission to water/ocean | 00.00.000 |  | Elementary flow | 000074-89-5 | CH5N |  | Mass
3a53d5b5-bc5a-4c94-b507-f94169a58f23 | Methyl amine |  | Elementary flows/Emission to water/ground water, long-term | 00.00.000 |  | Elementary flow | 000074-89-5 | CH5N |  | Mass
93542876-9c52-4cfb-96b0-acd82e5d15e8 | Methyl amine |  | Elementary flows/Emission to water/river | 00.00.000 |  | Elementary flow | 000074-89-5 | CH5N |  | Mass
8960efa5-9bb4-4fda-878b-f05ccbf4b8ab | Methyl amine |  | Elementary flows/Emission to soil/forestry | 00.00.000 |  | Elementary flow | 000074-89-5 | CH5N |  | Mass
d3ac53b1-17d5-40e7-b51d-422e16316404 | Methyl amine |  | Elementary flows/Emission to water/unspecified | 00.00.000 |  | Elementary flow | 000074-89-5 | CH5N |  | Mass
96dba537-69a1-4aec-a754-c90d0ca48ccf | Methyl amine |  | Elementary flows/Emission to water/ground water | 00.00.000 |  | Elementary flow | 000074-89-5 | CH5N |  | Mass
092921a8-0790-3680-8291-03e7d8db3149 | Methyl anthranilate |  | Elementary flows/Emission to air/lower stratosphere + upper troposphere | 00.00.000 |  | Elementary flow | 000134-20-3 |  |  | Mass
7ec5af35-88ba-390c-9ec0-c30afad2306f | Methyl anthranilate |  | Elementary flows/Emission to air/high population density | 00.00.000 |  | Elementary flow | 000134-20-3 |  |  | Mass
b68ff3e9-4cc4-3f1e-bd1b-43a0a8866bfd | Methyl anthranilate |  | Elementary flows/Emission to soil/industrial | 00.00.000 |  | Elementary flow | 000134-20-3 |  |  | Mass
4a5ea4cb-ec6d-476c-92ee-c91eaa021253 | METHYL ANTHRANILATE |  | Elementary flows/Emission to soil/agricultural | 00.00.000 |  | Elementary flow | 000134-20-3 |  |  | Mass
34c4719b-65f2-4f53-85f2-7ffcffe049aa | METHYL ANTHRANILATE |  | Elementary flows/Emission to soil/unspecified | 00.00.000 |  | Elementary flow | 000134-20-3 |  |  | Mass
23345bb7-1460-31ce-9cd3-f0eab703f9f7 | Methyl anthranilate |  | Elementary flows/Emission to air/indoor | 00.00.000 |  | Elementary flow | 000134-20-3 |  |  | Mass
071627c1-43f4-3c06-9ed5-713bb84d4125 | Methyl anthranilate |  | Elementary flows/Emission to air/low population density | 00.00.000 |  | Elementary flow | 000134-20-3 |  |  | Mass
d96a247b-9ba0-4ee1-ae0c-14ba767a746e | METHYL ANTHRANILATE |  | Elementary flows/Emission to air/unspecified | 00.00.000 |  | Elementary flow | 000134-20-3 |  |  | Mass
c20558d2-ff91-328f-97f3-67bd2e53ba94 | Methyl anthranilate |  | Elementary flows/Emission to air/low population density, long-term | 00.00.000 |  | Elementary flow | 000134-20-3 |  |  | Mass
2aaa9af3-28c9-3728-bbe7-0454e8480dfe | Methyl anthranilate |  | Elementary flows/Emission to water/ocean | 00.00.000 |  | Elementary flow | 000134-20-3 |  |  | Mass
6db5c090-dbe9-3881-910e-903df7e7a67f | Methyl anthranilate |  | Elementary flows/Emission to water/ground water, long-term | 00.00.000 |  | Elementary flow | 000134-20-3 |  |  | Mass
553b73b4-cfea-383e-8e84-d8dee59e6483 | Methyl anthranilate |  | Elementary flows/Emission to water/river | 00.00.000 |  | Elementary flow | 000134-20-3 |  |  | Mass
af540e41-ea5a-3987-8b8c-83d8b031ab1a | Methyl anthranilate |  | Elementary flows/Emission to soil/forestry | 00.00.000 |  | Elementary flow | 000134-20-3 |  |  | Mass
c2c35ff1-dab3-4224-a9cf-680e9815840e | METHYL ANTHRANILATE |  | Elementary flows/Emission to water/unspecified | 00.00.000 |  | Elementary flow | 000134-20-3 |  |  | Mass
419bd741-384e-41ba-a432-5ad25e006a45 | Methyl borate |  | Elementary flows/Emission to air/lower stratosphere + upper troposphere | 00.00.000 |  | Elementary flow | 000121-43-7 | (CH3O)3B |  | Mass
055bf521-b162-4172-b7db-da4df197d671 | Methyl borate |  | Elementary flows/Emission to air/high population density | 00.00.000 |  | Elementary flow | 000121-43-7 | (CH3O)3B |  | Mass
921f6b09-e1c7-434d-80f6-9d26542f09a6 | Methyl borate |  | Elementary flows/Emission to air/low population density | 00.00.000 |  | Elementary flow | 000121-43-7 | (CH3O)3B |  | Mass
971246f7-14d9-4ad5-98da-fc147dd8800f | Methyl borate |  | Elementary flows/Emission to air/unspecified | 00.00.000 |  | Elementary flow | 000121-43-7 | (CH3O)3B |  | Mass
931f666b-6665-48a5-8fb0-7beced65c144 | Methyl borate |  | Elementary flows/Emission to water/surface water | 00.00.000 |  | Elementary flow | 000121-43-7 | (CH3O)3B |  | Mass
512a4c49-ad90-44b3-815b-59c4b9988f8a | Methyl borate |  | Elementary flows/Emission to air/low population density, long-term | 00.00.000 |  | Elementary flow | 000121-43-7 | (CH3O)3B |  | Mass
25577c13-5625-41cf-a921-9e82f81d2131 | Methyl borate |  | Elementary flows/Emission to water/ocean | 00.00.000 |  | Elementary flow | 000121-43-7 | (CH3O)3B |  | Mass
059d4f43-8764-4b5e-95eb-c94df9913a55 | Methyl borate |  | Elementary flows/Emission to water/ground water, long-term | 00.00.000 |  | Elementary flow | 000121-43-7 | (CH3O)3B |  | Mass
d5a6fcba-b958-4b06-b193-b712eeb65cf4 | Methyl borate |  | Elementary flows/Emission to water/unspecified | 00.00.000 |  | Elementary flow | 000121-43-7 | (CH3O)3B |  | Mass
81057475-9f8a-47ff-8c0b-ce702467fa72 | Methyl borate |  | Elementary flows/Emission to water/ground water | 00.00.000 |  | Elementary flow | 000121-43-7 | (CH3O)3B |  | Mass
5fc2b80e-b221-3efe-8fc6-c2aad99e2021 | Methyl carbamate |  | Elementary flows/Emission to air/lower stratosphere + upper troposphere | 00.00.000 |  | Elementary flow | 000598-55-0 |  |  | Mass
a88148ed-70c2-3382-acfb-388ed4be4536 | Methyl carbamate |  | Elementary flows/Emission to water/river, long-term | 00.00.000 |  | Elementary flow | 000598-55-0 |  |  | Mass
53477fd9-4180-37a3-abcc-6b8a48f833d6 | Methyl carbamate |  | Elementary flows/Emission to air/high population density | 00.00.000 |  | Elementary flow | 000598-55-0 |  |  | Mass
2955e5da-d87b-3389-8acb-334c4849165d | Methyl carbamate |  | Elementary flows/Emission to soil/industrial | 00.00.000 |  | Elementary flow | 000598-55-0 |  |  | Mass
302b716a-9367-3552-ab7f-d6d0410c9b91 | Methyl carbamate |  | Elementary flows/Emission to water/lake | 00.00.000 |  | Elementary flow | 000598-55-0 |  |  | Mass
08991463-ab28-30a4-b813-b276f28e1399 | Methyl carbamate |  | Elementary flows/Emission to soil/agricultural | 00.00.000 |  | Elementary flow | 000598-55-0 |  |  | Mass
abcf1397-d221-3a0c-971c-589b23951d11 | Methyl carbamate |  | Elementary flows/Emission to soil/unspecified | 00.00.000 |  | Elementary flow | 000598-55-0 |  |  | Mass
121ca223-c550-3c08-8e29-fbdc9ba9aab4 | Methyl carbamate |  | Elementary flows/Emission to air/indoor | 00.00.000 |  | Elementary flow | 000598-55-0 |  |  | Mass
1843ed98-691c-3a2d-a86f-405c6baf0ddb | Methyl carbamate |  | Elementary flows/Emission to air/low population density | 00.00.000 |  | Elementary flow | 000598-55-0 |  |  | Mass
3236b9d8-d074-327d-849a-90cb486d572e | Methyl carbamate |  | Elementary flows/Emission to air/unspecified | 00.00.000 |  | Elementary flow | 000598-55-0 |  |  | Mass
1ae01995-a2ba-3b5b-a482-3f8f0bdfde58 | Methyl carbamate |  | Elementary flows/Emission to air/low population density, long-term | 00.00.000 |  | Elementary flow | 000598-55-0 |  |  | Mass
06714973-cf50-30bd-ab77-0fddf3667fb1 | Methyl carbamate |  | Elementary flows/Emission to water/ocean | 00.00.000 |  | Elementary flow | 000598-55-0 |  |  | Mass
f9a8a67a-c11e-3795-932e-35a84ae2d943 | Methyl carbamate |  | Elementary flows/Emission to water/ground water, long-term | 00.00.000 |  | Elementary flow | 000598-55-0 |  |  | Mass
8083c73d-6cf5-39ae-94cc-3ecb5c720637 | Methyl carbamate |  | Elementary flows/Emission to water/river | 00.00.000 |  | Elementary flow | 000598-55-0 |  |  | Mass
250c15bf-856e-3518-95a5-6dd8972fc064 | Methyl carbamate |  | Elementary flows/Emission to soil/forestry | 00.00.000 |  | Elementary flow | 000598-55-0 |  |  | Mass
da95e323-47d8-3f3f-8637-9dae8304b942 | Methyl carbamate |  | Elementary flows/Emission to water/unspecified | 00.00.000 |  | Elementary flow | 000598-55-0 |  |  | Mass
1af09399-d6e0-3771-8366-f1a4e0caa8de | Methyl carbamate |  | Elementary flows/Emission to water/ground water | 00.00.000 |  | Elementary flow | 000598-55-0 |  |  | Mass
012f408e-6999-324c-9c87-cf5c81c66563 | Methyl chloroacetate |  | Elementary flows/Emission to air/lower stratosphere + upper troposphere | 00.00.000 |  | Elementary flow | 000096-34-4 |  |  | Mass
63cc9653-1f86-375b-9c77-2eb10f2ede18 | Methyl chloroacetate |  | Elementary flows/Emission to air/high population density | 00.00.000 |  | Elementary flow | 000096-34-4 |  |  | Mass
463f43f2-7715-3db9-983d-d1e2b58c23a5 | Methyl chloroacetate |  | Elementary flows/Emission to soil/industrial | 00.00.000 |  | Elementary flow | 000096-34-4 |  |  | Mass
2208af5d-979d-3f2f-b35e-82e4a45f76f5 | Methyl chloroacetate |  | Elementary flows/Emission to soil/agricultural | 00.00.000 |  | Elementary flow | 000096-34-4 |  |  | Mass
eeb019ff-ba7d-4f0b-bf46-f474ca8aaa35 | METHYL CHLOROACETATE |  | Elementary flows/Emission to soil/unspecified | 00.00.000 |  | Elementary flow | 000096-34-4 |  |  | Mass
2ca05b04-f595-360d-8cd3-093ad8d834bd | Methyl chloroacetate |  | Elementary flows/Emission to air/indoor | 00.00.000 |  | Elementary flow | 000096-34-4 |  |  | Mass
a7370833-370b-3e2b-98be-9e1be277eb75 | Methyl chloroacetate |  | Elementary flows/Emission to air/low population density | 00.00.000 |  | Elementary flow | 000096-34-4 |  |  | Mass
1205d08f-377f-341e-b3dd-26b1e290805c | Methyl chloroacetate |  | Elementary flows/Emission to air/unspecified | 00.00.000 |  | Elementary flow | 000096-34-4 |  |  | Mass
b91796b0-26cf-3940-bca6-63d471b3dfc3 | Methyl chloroacetate |  | Elementary flows/Emission to air/low population density, long-term | 00.00.000 |  | Elementary flow | 000096-34-4 |  |  | Mass
98d44c54-7987-3d88-8b9d-7d25bed27aa0 | Methyl chloroacetate |  | Elementary flows/Emission to water/ocean | 00.00.000 |  | Elementary flow | 000096-34-4 |  |  | Mass
073efad5-6f35-3477-a142-f32caa78188f | Methyl chloroacetate |  | Elementary flows/Emission to water/ground water, long-term | 00.00.000 |  | Elementary flow | 000096-34-4 |  |  | Mass
d4dce09a-27b8-3dbd-b0bd-3e70eefc1927 | Methyl chloroacetate |  | Elementary flows/Emission to water/river | 00.00.000 |  | Elementary flow | 000096-34-4 |  |  | Mass
e6fe7746-04a1-3282-8456-8f670524498b | Methyl chloroacetate |  | Elementary flows/Emission to soil/forestry | 00.00.000 |  | Elementary flow | 000096-34-4 |  |  | Mass
87219d7c-0e5d-370a-b5f5-5456cb6ee100 | Methyl chloroacetate |  | Elementary flows/Emission to water/unspecified | 00.00.000 |  | Elementary flow | 000096-34-4 |  |  | Mass
17ae9d5f-0c2c-4697-bc59-95f8b2d43256 | Methyl chlorocarbonate |  | Elementary flows/Emission to air/high population density | 00.00.000 |  | Elementary flow | 000079-22-1 |  |  | Mass
b9ba0926-baf9-4091-9823-df51a9914010 | Methyl chlorocarbonate |  | Elementary flows/Emission to soil/industrial | 00.00.000 |  | Elementary flow | 000079-22-1 |  |  | Mass
fdc843dc-eb7e-48ff-903e-e4cd035e5232 | Methyl chlorocarbonate |  | Elementary flows/Emission to soil/unspecified | 00.00.000 |  | Elementary flow | 000079-22-1 |  |  | Mass
447309e6-db08-4ffb-a4ff-d48fc4672935 | Methyl chlorocarbonate |  | Elementary flows/Emission to air/low population density | 00.00.000 |  | Elementary flow | 000079-22-1 |  |  | Mass
c88baa3c-50bc-4317-b09c-3d45d5df3f9f | Methyl chlorocarbonate |  | Elementary flows/Emission to air/unspecified | 00.00.000 |  | Elementary flow | 000079-22-1 |  |  | Mass
b32f0596-3efd-4e17-b253-b873128eeb37 | Methyl chlorocarbonate |  | Elementary flows/Emission to water/unspecified | 00.00.000 |  | Elementary flow | 000079-22-1 |  |  | Mass
3470ca33-9b8c-3de8-81a0-6f3e7e0ed972 | Methyl cis-9-heptadecenoate |  | Elementary flows/Emission to air/unspecified | 00.00.000 |  | Elementary flow |  |  |  | Mass
58d73bda-ee19-3083-8ae8-10e42095235f | Methyl cis-9-hexadecenoate |  | Elementary flows/Emission to air/unspecified | 00.00.000 |  | Elementary flow | 001120-25-8 |  |  | Mass
635fba14-6742-3140-962c-02079714e6e8 | Methyl cis-9-octadecenoate |  | Elementary flows/Emission to air/unspecified | 00.00.000 |  | Elementary flow | 000112-62-9 |  |  | Mass
dc3d0b1e-6390-3b2c-8768-ebd511357fd2 | Methyl cis-9-pentadecenoate |  | Elementary flows/Emission to air/unspecified | 00.00.000 |  | Elementary flow |  |  |  | Mass
fe0acd60-3ddc-11dd-afbf-0050c2490048 | methyl cyclopentane |  | Elementary flows/Emission to air/unspecified | 00.00.000 |  | Elementary flow | 000096-37-7 |  |  | Mass
a0a99f50-3288-3a9c-9804-f9280f6a4e18 | Methyl decanoate |  | Elementary flows/Emission to air/unspecified | 00.00.000 |  | Elementary flow | 000110-42-9 |  |  | Mass
4abff7ef-dcf4-3eec-b037-e17ef14f467b | Methyl decyl ketone |  | Elementary flows/Emission to air/lower stratosphere + upper troposphere | 00.00.000 |  | Elementary flow | 006175-49-1 |  |  | Mass
1bd5fc75-f6a7-3c2b-baa4-46dae9dfa492 | Methyl decyl ketone |  | Elementary flows/Emission to air/high population density | 00.00.000 |  | Elementary flow | 006175-49-1 |  |  | Mass
06e82635-2f68-3805-920a-6993c74304bd | Methyl decyl ketone |  | Elementary flows/Emission to soil/industrial | 00.00.000 |  | Elementary flow | 006175-49-1 |  |  | Mass
34360d84-c510-3889-8a16-72c72c3bd696 | Methyl decyl ketone |  | Elementary flows/Emission to soil/agricultural | 00.00.000 |  | Elementary flow | 006175-49-1 |  |  | Mass
b51d702d-56c1-4cd3-ac11-e8bfc0bf9b19 | METHYL DECYL KETONE |  | Elementary flows/Emission to soil/unspecified | 00.00.000 |  | Elementary flow | 006175-49-1 |  |  | Mass
1a1de1d6-4849-3c8d-8707-3ebbbf855842 | Methyl decyl ketone |  | Elementary flows/Emission to air/indoor | 00.00.000 |  | Elementary flow | 006175-49-1 |  |  | Mass
c7c09038-b2fc-3a7a-a671-00539cd857a0 | Methyl decyl ketone |  | Elementary flows/Emission to air/low population density | 00.00.000 |  | Elementary flow | 006175-49-1 |  |  | Mass
3719216a-0c7a-3925-be85-fe35a06190ec | Methyl decyl ketone |  | Elementary flows/Emission to air/unspecified | 00.00.000 |  | Elementary flow | 006175-49-1 |  |  | Mass
e83d181a-32f3-3668-b48e-bc1c7f399a8d | Methyl decyl ketone |  | Elementary flows/Emission to air/low population density, long-term | 00.00.000 |  | Elementary flow | 006175-49-1 |  |  | Mass
b4ac8fb8-ab79-3b57-b057-1fad86fc96ee | Methyl decyl ketone |  | Elementary flows/Emission to water/ocean | 00.00.000 |  | Elementary flow | 006175-49-1 |  |  | Mass
011d7abc-9ad9-3b91-846e-aaaf42ad0a94 | Methyl decyl ketone |  | Elementary flows/Emission to water/ground water, long-term | 00.00.000 |  | Elementary flow | 006175-49-1 |  |  | Mass
7d6386f8-b797-3654-bd59-c9adf3c8d5ed | Methyl decyl ketone |  | Elementary flows/Emission to water/river | 00.00.000 |  | Elementary flow | 006175-49-1 |  |  | Mass
123ce3ee-856c-3fde-8ed0-e74f281f7544 | Methyl decyl ketone |  | Elementary flows/Emission to soil/forestry | 00.00.000 |  | Elementary flow | 006175-49-1 |  |  | Mass
d66a3b6b-f95a-36bd-ace9-7851abd6e662 | Methyl decyl ketone |  | Elementary flows/Emission to water/unspecified | 00.00.000 |  | Elementary flow | 006175-49-1 |  |  | Mass
00adedbf-7558-3edc-a3dd-1741278d006d | Methyl dodecanoate |  | Elementary flows/Emission to air/unspecified | 00.00.000 |  | Elementary flow | 000111-82-0 |  |  | Mass
903e0cf9-6ef2-42a1-b3a8-364dfe6d04d3 | Methyl ethyl ketone |  | Elementary flows/Emission to air/lower stratosphere + upper troposphere | 00.00.000 |  | Elementary flow | 000078-93-3 | C4H8O |  | Mass
6a2ffda9-fd32-4ca9-af46-75647598d37b | Methyl ethyl ketone |  | Elementary flows/Emission to water/river, long-term | 00.00.000 |  | Elementary flow | 000078-93-3 |  |  | Mass
26b5c174-e20e-430a-a4b1-44de4af8b40f | Methyl ethyl ketone |  | Elementary flows/Emission to air/high population density | 00.00.000 |  | Elementary flow | 000078-93-3 | C4H8O |  | Mass
394d8ea7-fcb1-434c-bf50-9c1f8b24c8f2 | Methyl ethyl ketone |  | Elementary flows/Emission to soil/industrial | 00.00.000 |  | Elementary flow | 000078-93-3 | C4H8O |  | Mass
12b3586c-7bb0-4f2d-b9c0-ffe59363667f | Methyl ethyl ketone |  | Elementary flows/Emission to water/lake | 00.00.000 |  | Elementary flow | 000078-93-3 |  |  | Mass
0c23b7a8-8f72-4e8f-a726-8bf6d73d90ef | Methyl ethyl ketone |  | Elementary flows/Emission to soil/agricultural | 00.00.000 |  | Elementary flow | 000078-93-3 |  |  | Mass
3158eace-a658-4647-b16b-b972cbda229a | Methyl ethyl ketone |  | Elementary flows/Emission to water/fresh water, long-term | 00.00.000 |  | Elementary flow | 000078-93-3 |  |  | Mass
da66a823-e7ba-4d4c-a612-eee0ec6325dd | Methyl ethyl ketone |  | Elementary flows/Emission to soil/unspecified | 00.00.000 |  | Elementary flow | 000078-93-3 | C4H8O |  | Mass
508f6f4a-2420-3646-a5bc-65175881baf2 | Methyl ethyl ketone |  | Elementary flows/Emission to air/indoor | 00.00.000 |  | Elementary flow | 000078-93-3 |  |  | Mass
54b35742-21ff-4454-8a3d-f31577e308b3 | Methyl ethyl ketone |  | Elementary flows/Emission to air/low population density | 00.00.000 |  | Elementary flow | 000078-93-3 | C4H8O |  | Mass
d3709c7e-7c61-45a4-92e4-f7cf95ebe3a2 | Methyl ethyl ketone |  | Elementary flows/Emission to air/unspecified | 00.00.000 |  | Elementary flow | 000078-93-3 | C4H8O |  | Mass
f77ea7b1-ae8d-42f4-a90b-c60f553d86e6 | Methyl ethyl ketone |  | Elementary flows/Emission to water/fresh water | 00.00.000 |  | Elementary flow | 000078-93-3 | C4H8O |  | Mass
3e8d8e23-18f9-485d-a042-34d6c86bd3b9 | Methyl ethyl ketone |  | Elementary flows/Emission to water/fossil- | 00.00.000 |  | Elementary flow | 000078-93-3 | C4H8O |  | Mass
811e5fae-807b-4ba1-8fbe-67e0b088c73c | Methyl ethyl ketone |  | Elementary flows/Emission to water/surface water | 00.00.000 |  | Elementary flow | 000078-93-3 | C4H8O |  | Mass
a93012b9-5223-4716-842b-23d4bb53119f | Methyl ethyl ketone |  | Elementary flows/Emission to air/low population density, long-term | 00.00.000 |  | Elementary flow | 000078-93-3 | C4H8O |  | Mass
4ac935a1-06ae-4b1f-9bff-3d04cccaba47 | Methyl ethyl ketone |  | Elementary flows/Emission to water/ocean | 00.00.000 |  | Elementary flow | 000078-93-3 | C4H8O |  | Mass
2a227ee0-dacc-4130-914f-d8d0a80957cd | Methyl ethyl ketone |  | Elementary flows/Emission to water/ground water, long-term | 00.00.000 |  | Elementary flow | 000078-93-3 |  |  | Mass
c3265605-ded7-45bb-96f7-78754087dfb2 | Methyl ethyl ketone |  | Elementary flows/Emission to water/river | 00.00.000 |  | Elementary flow | 000078-93-3 |  |  | Mass
577e5a1c-b838-4f52-8c08-d9ae16892bc0 | Methyl ethyl ketone |  | Elementary flows/Emission to soil/forestry | 00.00.000 |  | Elementary flow | 000078-93-3 | C4H8O |  | Mass
63e7d758-8549-11e0-9d78-0800200c9a66 | Methyl ethyl ketone |  | Elementary flows/Emission to water/unspecified | 00.00.000 |  | Elementary flow | 000078-93-3 | C4H8O |  | Mass
ec5e60a6-38eb-41ee-89f0-4bc7e4ff6906 | Methyl ethyl ketone |  | Elementary flows/Emission to water/ground water | 00.00.000 |  | Elementary flow | 000078-93-3 |  |  | Mass
f4ce8a13-0159-48e3-a773-669d75e9fd78 | Methyl formate |  | Elementary flows/Emission to air/lower stratosphere + upper troposphere | 00.00.000 |  | Elementary flow | 000107-31-3 | C2H4O2 |  | Mass
011403fa-9fb9-4d0d-a2e7-4307c64dae44 | Methyl formate |  | Elementary flows/Emission to water/river, long-term | 00.00.000 |  | Elementary flow | 000107-31-3 |  |  | Mass
a71b27f2-3bcb-4bcc-a0c6-b6a123f0b42e | Methyl formate |  | Elementary flows/Emission to air/high population density | 00.00.000 |  | Elementary flow | 000107-31-3 | C2H4O2 |  | Mass
c384cf9e-9a1f-4e40-a396-4bd0afb3ecfe | Methyl formate |  | Elementary flows/Emission to soil/industrial | 00.00.000 |  | Elementary flow | 000107-31-3 |  |  | Mass
3cbcff71-5865-4acd-9054-f7ba6f473fe7 | Methyl formate |  | Elementary flows/Emission to water/lake | 00.00.000 |  | Elementary flow | 000107-31-3 |  |  | Mass
69f918ae-fe50-439f-8707-1ab8d2a398ee | Methyl formate |  | Elementary flows/Emission to soil/agricultural | 00.00.000 |  | Elementary flow | 000107-31-3 |  |  | Mass
84f24c17-ad09-4f34-8875-673cd0a531cf | Methyl formate |  | Elementary flows/Emission to water/fresh water, long-term | 00.00.000 |  | Elementary flow | 000107-31-3 |  |  | Mass
5a596798-a3b4-481e-8baf-76487047074c | Methyl formate |  | Elementary flows/Emission to soil/unspecified | 00.00.000 |  | Elementary flow | 000107-31-3 |  |  | Mass
3850502e-8067-3b7d-888e-8932d1ec5891 | Methyl formate |  | Elementary flows/Emission to air/indoor | 00.00.000 |  | Elementary flow | 000107-31-3 |  |  | Mass
a6386bef-e154-4862-967c-f3767d7f9a2a | Methyl formate |  | Elementary flows/Emission to air/low population density | 00.00.000 |  | Elementary flow | 000107-31-3 | C2H4O2 |  | Mass
4877b7b5-0ac1-47f7-96bd-677179544c9f | Methyl formate |  | Elementary flows/Emission to air/unspecified | 00.00.000 |  | Elementary flow | 000107-31-3 | C2H4O2 |  | Mass
f311cac9-ba20-4b5a-824a-e9ad5bf8ea59 | Methyl formate |  | Elementary flows/Emission to water/fresh water | 00.00.000 |  | Elementary flow | 000107-31-3 | C2H4O2 |  | Mass
15ae399e-57e3-4013-a047-04d9be8342a2 | Methyl formate |  | Elementary flows/Emission to water/fossil- | 00.00.000 |  | Elementary flow | 000107-31-3 |  |  | Mass
af3b0f01-3f06-46c7-a3b7-66bfec083264 | Methyl formate |  | Elementary flows/Emission to water/surface water | 00.00.000 |  | Elementary flow | 000107-31-3 | C2H4O2 |  | Mass
2563243b-9991-4fb4-bfe7-4239c25de7db | Methyl formate |  | Elementary flows/Emission to air/low population density, long-term | 00.00.000 |  | Elementary flow | 000107-31-3 | C2H4O2 |  | Mass
a11b8022-1e48-4023-8985-58ec1ea62083 | Methyl formate |  | Elementary flows/Emission to water/ocean | 00.00.000 |  | Elementary flow | 000107-31-3 | C2H4O2 |  | Mass
01e16652-6f42-42f4-a23d-d10f166aaec9 | Methyl formate |  | Elementary flows/Emission to water/ground water, long-term | 00.00.000 |  | Elementary flow | 000107-31-3 | C2H4O2 |  | Mass
deb7e252-9540-4178-b5a2-aaf981388fbc | Methyl formate |  | Elementary flows/Emission to water/river | 00.00.000 |  | Elementary flow | 000107-31-3 | C2H4O2 |  | Mass
57337429-4168-4712-8f08-cadf6f833a20 | Methyl formate |  | Elementary flows/Emission to soil/forestry | 00.00.000 |  | Elementary flow | 000107-31-3 |  |  | Mass
c28194ca-3ebc-4f8b-a456-f133e8d0aaee | Methyl formate |  | Elementary flows/Emission to water/unspecified | 00.00.000 |  | Elementary flow | 000107-31-3 | C2H4O2 |  | Mass
c1624070-6619-4143-b63e-1ec82d65ad23 | Methyl formate |  | Elementary flows/Emission to water/ground water | 00.00.000 |  | Elementary flow | 000107-31-3 | C2H4O2 |  | Mass
a90d93d5-e48d-37b8-9860-4599d921ddf3 | Methyl heptadecanoate |  | Elementary flows/Emission to air/unspecified | 00.00.000 |  | Elementary flow | 001731-92-6 |  |  | Mass
8c06e84c-c49f-3d67-bdf1-334b76350d57 | Methyl heptanoate |  | Elementary flows/Emission to air/unspecified | 00.00.000 |  | Elementary flow | 000106-73-0 |  |  | Mass
4dc47c4a-7017-323f-be1a-b427607445c1 | Methyl hexadecanoate |  | Elementary flows/Emission to air/unspecified | 00.00.000 |  | Elementary flow | 000112-39-0 |  |  | Mass
9fafa91e-2c2a-329f-9b1e-2e5edf3bb252 | Methyl hexanoate |  | Elementary flows/Emission to air/unspecified | 00.00.000 |  | Elementary flow | 000106-70-7 |  |  | Mass
f62c696d-d6bf-3173-b098-cde725e14bab | Methyl indanes |  | Elementary flows/Emission to air/unspecified | 00.00.000 |  | Elementary flow |  |  |  | Mass
a9bc4f34-d887-4e59-a41a-1304c82c2543 | Methyl isocyanate |  | Elementary flows/Emission to air/low population density | 00.00.000 |  | Elementary flow | 000624-83-9 |  |  | Mass
472f0745-aa9c-4d98-b574-6102e5f6005a | Methyl isocyanate |  | Elementary flows/Emission to air/unspecified | 00.00.000 |  | Elementary flow | 000624-83-9 |  |  | Mass
ba6f389a-ee04-3a57-a2f6-c2c552fde208 | Methyl isopropyl carbonate |  | Elementary flows/Emission to air/unspecified | 00.00.000 |  | Elementary flow | 051729-83-0 |  |  | Mass
20b397a3-b7a3-3c3e-84f1-c39ac4d170f0 | Methyl isothiocyanate |  | Elementary flows/Emission to air/lower stratosphere + upper troposphere | 00.00.000 |  | Elementary flow | 000556-61-6 |  |  | Mass
b5aa590a-bc76-34b9-b0c9-0eae55101c0c | Methyl isothiocyanate |  | Elementary flows/Emission to water/river, long-term | 00.00.000 |  | Elementary flow | 000556-61-6 |  |  | Mass
3b5919c9-d108-3984-85ff-97903b703ba9 | Methyl isothiocyanate |  | Elementary flows/Emission to air/high population density | 00.00.000 |  | Elementary flow | 000556-61-6 |  |  | Mass
bdc8ad00-be37-3179-99e0-5ad719d1497b | Methyl isothiocyanate |  | Elementary flows/Emission to soil/industrial | 00.00.000 |  | Elementary flow | 000556-61-6 |  |  | Mass
f19c654d-2c76-3eb6-a74e-dd1964f2c9f8 | Methyl isothiocyanate |  | Elementary flows/Emission to water/lake | 00.00.000 |  | Elementary flow | 000556-61-6 |  |  | Mass
fc26e697-a919-4079-b7bf-535ae91ce917 | METHYL ISOTHIOCYANATE |  | Elementary flows/Emission to soil/agricultural | 00.00.000 |  | Elementary flow | 000556-61-6 |  |  | Mass
c824a94a-17b5-473e-a1aa-6bac803ea82a | METHYL ISOTHIOCYANATE |  | Elementary flows/Emission to soil/unspecified | 00.00.000 |  | Elementary flow | 000556-61-6 |  |  | Mass
a983f0a0-a925-3fa4-9662-05dd2c588cc7 | Methyl isothiocyanate |  | Elementary flows/Emission to air/indoor | 00.00.000 |  | Elementary flow | 000556-61-6 |  |  | Mass
9de7a5e5-50e4-44f1-b159-6ba2198cf910 | METHYL ISOTHIOCYANATE |  | Elementary flows/Emission to air/low population density | 00.00.000 |  | Elementary flow | 000556-61-6 |  |  | Mass
59b51f64-3a5e-433e-b67e-5d69e4c4ac83 | METHYL ISOTHIOCYANATE |  | Elementary flows/Emission to air/unspecified | 00.00.000 |  | Elementary flow | 000556-61-6 |  |  | Mass
1c4c0cf2-e83d-345d-be2e-97b1804cd768 | Methyl isothiocyanate |  | Elementary flows/Emission to air/low population density, long-term | 00.00.000 |  | Elementary flow | 000556-61-6 |  |  | Mass
a2b1815d-cb6c-3cae-9cf2-434c6fd145de | Methyl isothiocyanate |  | Elementary flows/Emission to water/ocean | 00.00.000 |  | Elementary flow | 000556-61-6 |  |  | Mass
4344d718-2b55-3b59-ad18-8a59dab4f63c | Methyl isothiocyanate |  | Elementary flows/Emission to water/ground water, long-term | 00.00.000 |  | Elementary flow | 000556-61-6 |  |  | Mass
d396ed35-cc10-3920-9d15-d4c926e9070a | Methyl isothiocyanate |  | Elementary flows/Emission to water/river | 00.00.000 |  | Elementary flow | 000556-61-6 |  |  | Mass
7c138279-61c5-3372-b967-830f6c4b6908 | Methyl isothiocyanate |  | Elementary flows/Emission to soil/forestry | 00.00.000 |  | Elementary flow | 000556-61-6 |  |  | Mass
29b7ad9d-73ec-3b25-ae66-f475f8b0b3dc | Methyl isothiocyanate |  | Elementary flows/Emission to water/unspecified | 00.00.000 |  | Elementary flow | 000556-61-6 |  |  | Mass
0e53306e-fa93-3055-a16e-31221abc95b4 | Methyl isothiocyanate |  | Elementary flows/Emission to water/ground water | 00.00.000 |  | Elementary flow | 000556-61-6 |  |  | Mass
7c2a4d8b-a21a-4688-93b2-1fe41ce9e5d9 | Methyl lactate |  | Elementary flows/Emission to air/lower stratosphere + upper troposphere | 00.00.000 |  | Elementary flow | 000547-64-8 | C4H8O3 |  | Mass
d947469e-3246-48d1-8bb2-71f9833f6c9d | Methyl lactate |  | Elementary flows/Emission to water/river, long-term | 00.00.000 |  | Elementary flow | 000547-64-8 |  |  | Mass
80ef64e4-312c-485a-be3d-30856adc0c11 | Methyl lactate |  | Elementary flows/Emission to air/high population density | 00.00.000 |  | Elementary flow | 000547-64-8 | C4H8O3 |  | Mass
e0d98cd9-c5ea-42f1-baea-e944baf4a47a | Methyl lactate |  | Elementary flows/Emission to soil/industrial | 00.00.000 |  | Elementary flow | 000547-64-8 | C4H8O3 |  | Mass
166643d9-d693-4904-ba70-49230cea41ee | Methyl lactate |  | Elementary flows/Emission to water/lake | 00.00.000 |  | Elementary flow | 000547-64-8 |  |  | Mass
f97523a5-836c-49db-b4fb-dbeb91cfc8b1 | Methyl lactate |  | Elementary flows/Emission to soil/agricultural | 00.00.000 |  | Elementary flow | 000547-64-8 |  |  | Mass
4982fa55-fa34-463c-97bd-400dece8424f | Methyl lactate |  | Elementary flows/Emission to water/fresh water, long-term | 00.00.000 |  | Elementary flow | 000547-64-8 |  |  | Mass
4874b3a4-eaed-45d9-8d26-1eb12171e81e | Methyl lactate |  | Elementary flows/Emission to soil/unspecified | 00.00.000 |  | Elementary flow | 000547-64-8 | C4H8O3 |  | Mass
d153bc9f-6000-3297-a8fd-1f2fbeddcb8c | Methyl lactate |  | Elementary flows/Emission to air/indoor | 00.00.000 |  | Elementary flow | 000547-64-8 |  |  | Mass
0485e80e-e793-4ec8-b50b-5ac6c2e6206f | Methyl lactate |  | Elementary flows/Emission to air/low population density | 00.00.000 |  | Elementary flow | 000547-64-8 | C4H8O3 |  | Mass
a3b906e7-7466-4500-8636-f1a4c2950eb8 | Methyl lactate |  | Elementary flows/Emission to air/unspecified | 00.00.000 |  | Elementary flow | 000547-64-8 | C4H8O3 |  | Mass
d116c236-9b84-47a1-817d-5b4d6aa9fde2 | Methyl lactate |  | Elementary flows/Emission to water/fresh water | 00.00.000 |  | Elementary flow | 000547-64-8 |  |  | Mass
fecb477a-de60-421b-af22-36cb016d7cec | Methyl lactate |  | Elementary flows/Emission to water/fossil- | 00.00.000 |  | Elementary flow | 000547-64-8 | C4H8O3 |  | Mass
aeb30261-e0d7-4c02-9f00-3c5df948a553 | Methyl lactate |  | Elementary flows/Emission to air/low population density, long-term | 00.00.000 |  | Elementary flow | 000547-64-8 | C4H8O3 |  | Mass
de1b6b52-fb2a-4db7-b98c-bdfa50adf3d7 | Methyl lactate |  | Elementary flows/Emission to water/ocean | 00.00.000 |  | Elementary flow | 000547-64-8 | C4H8O3 |  | Mass
095faeb9-923c-4547-a7be-1e55156a443b | Methyl lactate |  | Elementary flows/Emission to water/ground water, long-term | 00.00.000 |  | Elementary flow | 000547-64-8 |  |  | Mass
72fdbf8b-5687-4f02-a510-6663d5def550 | Methyl lactate |  | Elementary flows/Emission to water/river | 00.00.000 |  | Elementary flow | 000547-64-8 |  |  | Mass
95c28b6e-99f0-4798-8f0b-6c07925d4c03 | Methyl lactate |  | Elementary flows/Emission to soil/forestry | 00.00.000 |  | Elementary flow | 000547-64-8 | C4H8O3 |  | Mass
abdc27d1-bff9-445f-b51b-e73c1c9a5149 | Methyl lactate |  | Elementary flows/Emission to water/unspecified | 00.00.000 |  | Elementary flow | 000547-64-8 |  |  | Mass
141f4b07-c55e-4a27-9dfc-a6d525c285ff | Methyl lactate |  | Elementary flows/Emission to water/ground water | 00.00.000 |  | Elementary flow | 000547-64-8 |  |  | Mass
66f87304-69f1-3830-af09-048c02d21b90 | Methyl linolenate |  | Elementary flows/Emission to air/unspecified | 00.00.000 |  | Elementary flow | 000301-00-8 |  |  | Mass
b3ac5da9-ea25-34da-b1ac-a6b9adc9c9d6 | Methyl mercaptan |  | Elementary flows/Emission to air/unspecified | 00.00.000 |  | Elementary flow | 000074-93-1 |  |  | Mass
0101c244-c756-3cf1-9242-4c47a7c6515e | Methyl mercury chloride |  | Elementary flows/Emission to air/lower stratosphere + upper troposphere | 00.00.000 |  | Elementary flow | 000115-09-3 |  |  | Mass
672dc814-8b5e-3de7-aba2-c03aec398fae | Methyl mercury chloride |  | Elementary flows/Emission to air/high population density | 00.00.000 |  | Elementary flow | 000115-09-3 |  |  | Mass
eeb8ed4f-a945-38f6-b01e-804d19e4f14c | Methyl mercury chloride |  | Elementary flows/Emission to soil/industrial | 00.00.000 |  | Elementary flow | 000115-09-3 |  |  | Mass
fb98e126-f673-3a3e-9f4f-500c849da774 | Methyl mercury chloride |  | Elementary flows/Emission to soil/agricultural | 00.00.000 |  | Elementary flow | 000115-09-3 |  |  | Mass
a6e91a8d-5bc2-391e-a7df-f00065f0a47a | Methyl mercury chloride |  | Elementary flows/Emission to soil/unspecified | 00.00.000 |  | Elementary flow | 000115-09-3 |  |  | Mass
c932c768-df16-37b6-aad9-53dbc51659c2 | Methyl mercury chloride |  | Elementary flows/Emission to air/indoor | 00.00.000 |  | Elementary flow | 000115-09-3 |  |  | Mass
f352d1b0-82ae-301c-89e8-821a34affb11 | Methyl mercury chloride |  | Elementary flows/Emission to air/low population density | 00.00.000 |  | Elementary flow | 000115-09-3 |  |  | Mass
0b7d1930-f07b-4562-8a31-006c3e272c5f | METHYL MERCURY CHLORIDE |  | Elementary flows/Emission to air/unspecified | 00.00.000 |  | Elementary flow | 000115-09-3 |  |  | Mass
208e5bb1-a1fc-3497-9858-10af480a3dfc | Methyl mercury chloride |  | Elementary flows/Emission to air/low population density, long-term | 00.00.000 |  | Elementary flow | 000115-09-3 |  |  | Mass
7eda5c28-b9ae-30ab-95ee-e852275e93f4 | Methyl mercury chloride |  | Elementary flows/Emission to water/ocean | 00.00.000 |  | Elementary flow | 000115-09-3 |  |  | Mass
507d10b0-6a6a-360d-af36-1e6335ba1fed | Methyl mercury chloride |  | Elementary flows/Emission to water/ground water, long-term | 00.00.000 |  | Elementary flow | 000115-09-3 |  |  | Mass
1db779d7-76e1-31da-87fc-bda55a8865a0 | Methyl mercury chloride |  | Elementary flows/Emission to water/river | 00.00.000 |  | Elementary flow | 000115-09-3 |  |  | Mass
00bb3ccb-51dd-3237-9187-bbe605856a36 | Methyl mercury chloride |  | Elementary flows/Emission to water/unspecified | 00.00.000 |  | Elementary flow | 000115-09-3 |  |  | Mass
511e511b-bf77-410f-9ba4-11518b23001d | Methyl methacrylate |  | Elementary flows/Emission to air/lower stratosphere + upper troposphere | 00.00.000 |  | Elementary flow | 000080-62-6 |  |  | Mass
3b75f1eb-de3a-46a7-bb34-5e880d9fa76d | Methyl methacrylate |  | Elementary flows/Emission to water/river, long-term | 00.00.000 |  | Elementary flow | 000080-62-6 |  |  | Mass
616930f6-43a7-440d-93d9-6156e3fe7433 | Methyl methacrylate |  | Elementary flows/Emission to air/high population density | 00.00.000 |  | Elementary flow | 000080-62-6 | C5H8O2 |  | Mass
fa787941-3f91-4ca4-8997-d99b1096c000 | Methyl methacrylate |  | Elementary flows/Emission to soil/industrial | 00.00.000 |  | Elementary flow | 000080-62-6 | C5H8O2 |  | Mass
488299eb-7c6b-49fd-88e8-33e2d45e11c3 | Methyl methacrylate |  | Elementary flows/Emission to water/lake | 00.00.000 |  | Elementary flow | 000080-62-6 |  |  | Mass
171b0392-c421-49af-901b-7cbe3ccd62ac | Methyl methacrylate |  | Elementary flows/Emission to soil/agricultural | 00.00.000 |  | Elementary flow | 000080-62-6 |  |  | Mass
9e4ec852-d3bb-4bad-9696-50601889648c | Methyl methacrylate |  | Elementary flows/Emission to water/fresh water, long-term | 00.00.000 |  | Elementary flow | 000080-62-6 |  |  | Mass
7a8cfe81-5a36-4337-bf92-48d4b5c45456 | Methyl methacrylate |  | Elementary flows/Emission to soil/unspecified | 00.00.000 |  | Elementary flow | 000080-62-6 | C5H8O2 |  | Mass
0872e18e-bb91-355d-aed2-4b2a81deca40 | Methyl methacrylate |  | Elementary flows/Emission to air/indoor | 00.00.000 |  | Elementary flow | 000080-62-6 |  |  | Mass
6bc4ea55-ddc5-4687-90fb-c965d04b32b0 | Methyl methacrylate |  | Elementary flows/Emission to air/low population density | 00.00.000 |  | Elementary flow | 000080-62-6 | C5H8O2 |  | Mass
1ddb3480-3426-4541-a201-592d4c6fe6aa | Methyl methacrylate |  | Elementary flows/Emission to air/unspecified | 00.00.000 |  | Elementary flow | 000080-62-6 | C5H8O2 |  | Mass
143ce352-9861-4d61-9476-ef56a9d3b4ad | Methyl methacrylate |  | Elementary flows/Emission to water/fresh water | 00.00.000 |  | Elementary flow | 000080-62-6 |  |  | Mass
739fa403-c01e-4810-b9c8-7ecce48f1d91 | Methyl methacrylate |  | Elementary flows/Emission to water/fossil- | 00.00.000 |  | Elementary flow | 000080-62-6 | C5H8O2 |  | Mass
3806f0b9-7caa-48a6-b548-3136f56b38e8 | Methyl methacrylate |  | Elementary flows/Emission to air/low population density, long-term | 00.00.000 |  | Elementary flow | 000080-62-6 |  |  | Mass
43bc598e-9f43-4e50-9bbe-7ac21fddf150 | Methyl methacrylate |  | Elementary flows/Emission to water/ocean | 00.00.000 |  | Elementary flow | 000080-62-6 | C5H8O2 |  | Mass
aa213b6a-a067-4f43-8c4d-9ebab4bb4d31 | Methyl methacrylate |  | Elementary flows/Emission to water/ground water, long-term | 00.00.000 |  | Elementary flow | 000080-62-6 |  |  | Mass
f973afc1-59e9-4a5e-a3c1-54c85a839153 | Methyl methacrylate |  | Elementary flows/Emission to water/river | 00.00.000 |  | Elementary flow | 000080-62-6 |  |  | Mass
ae2027ba-4746-48b9-ae4e-b7c456cd94fb | Methyl methacrylate |  | Elementary flows/Emission to soil/forestry | 00.00.000 |  | Elementary flow | 000080-62-6 | C5H8O2 |  | Mass
79bcffe0-632d-4046-a686-f9ea394649cd | Methyl methacrylate |  | Elementary flows/Emission to water/unspecified | 00.00.000 |  | Elementary flow | 000080-62-6 |  |  | Mass
b1a1909a-5988-4912-a12e-57634aaced05 | Methyl methacrylate |  | Elementary flows/Emission to water/ground water | 00.00.000 |  | Elementary flow | 000080-62-6 |  |  | Mass
7cda82e5-c8bc-3ab1-b8ed-1428adc8420f | Methyl myristate |  | Elementary flows/Emission to air/unspecified | 00.00.000 |  | Elementary flow | 000124-10-7 |  |  | Mass
08f3e44e-7589-32e3-b02c-de1505a4c867 | Methyl naphthalenes |  | Elementary flows/Emission to air/unspecified | 00.00.000 |  | Elementary flow |  |  |  | Mass
00771485-9c9c-38e5-b4b3-07c18cc1a4bc | Methyl naphthalenes (mixture of isomers) |  | Elementary flows/Emission to air/lower stratosphere + upper troposphere | 00.00.000 |  | Elementary flow | 001321-94-4 |  |  | Mass
b1332d92-435c-38c3-804f-f7320c18846e | Methyl naphthalenes (mixture of isomers) |  | Elementary flows/Emission to air/high population density | 00.00.000 |  | Elementary flow | 001321-94-4 |  |  | Mass
a14c2395-822a-34b7-bcc4-cb64bf7cd39a | Methyl naphthalenes (mixture of isomers) |  | Elementary flows/Emission to soil/industrial | 00.00.000 |  | Elementary flow | 001321-94-4 |  |  | Mass
9143818f-9aaf-36ae-9035-d73edda44af2 | Methyl naphthalenes (mixture of isomers) |  | Elementary flows/Emission to soil/agricultural | 00.00.000 |  | Elementary flow | 001321-94-4 |  |  | Mass
58f7d9a5-3742-425b-a551-4aaf05a14ec1 | METHYL NAPHTHALENES (mixture of isomers) |  | Elementary flows/Emission to soil/unspecified | 00.00.000 |  | Elementary flow | 001321-94-4 |  |  | Mass
7cc1a94f-bc33-3179-a47d-653dc99d6e88 | Methyl naphthalenes (mixture of isomers) |  | Elementary flows/Emission to air/indoor | 00.00.000 |  | Elementary flow | 001321-94-4 |  |  | Mass
0684f05d-224e-36c1-92aa-0d916f0967ea | Methyl naphthalenes (mixture of isomers) |  | Elementary flows/Emission to air/low population density | 00.00.000 |  | Elementary flow | 001321-94-4 |  |  | Mass
4366b416-d7bd-30a7-816b-fa66963ac5b9 | Methyl naphthalenes (mixture of isomers) |  | Elementary flows/Emission to air/unspecified | 00.00.000 |  | Elementary flow | 001321-94-4 |  |  | Mass
e7adc74d-d365-38c2-8007-813e330857c3 | Methyl naphthalenes (mixture of isomers) |  | Elementary flows/Emission to air/low population density, long-term | 00.00.000 |  | Elementary flow | 001321-94-4 |  |  | Mass
f836c457-bea0-3686-a83e-3c82928072c9 | Methyl naphthalenes (mixture of isomers) |  | Elementary flows/Emission to water/ocean | 00.00.000 |  | Elementary flow | 001321-94-4 |  |  | Mass
a844bd66-c251-3544-b5dc-c6edf4bc6677 | Methyl naphthalenes (mixture of isomers) |  | Elementary flows/Emission to water/ground water, long-term | 00.00.000 |  | Elementary flow | 001321-94-4 |  |  | Mass
b485b33e-f7cb-320f-b346-438f4cb8ddb0 | Methyl naphthalenes (mixture of isomers) |  | Elementary flows/Emission to water/river | 00.00.000 |  | Elementary flow | 001321-94-4 |  |  | Mass
467d1df4-2cd4-3b6c-9c8a-295137b85943 | Methyl naphthalenes (mixture of isomers) |  | Elementary flows/Emission to soil/forestry | 00.00.000 |  | Elementary flow | 001321-94-4 |  |  | Mass
8ebed8c6-adde-3b29-881b-a3d22fd5754d | Methyl naphthalenes (mixture of isomers) |  | Elementary flows/Emission to water/unspecified | 00.00.000 |  | Elementary flow | 001321-94-4 |  |  | Mass
ea602765-58e9-33f1-a9fe-5c80f12d00b1 | Methyl nitrite |  | Elementary flows/Emission to air/unspecified | 00.00.000 |  | Elementary flow | 000624-91-9 |  |  | Mass
58a4e173-9907-384b-931f-90495e5aa861 | Methyl nonanoate |  | Elementary flows/Emission to air/unspecified | 00.00.000 |  | Elementary flow | 001731-84-6 |  |  | Mass
f78b95b6-c59c-3e80-baca-714a5b20d5da | Methyl octadecanoate |  | Elementary flows/Emission to air/unspecified | 00.00.000 |  | Elementary flow | 000112-61-8 |  |  | Mass
3103f5be-1157-3441-b596-333fb824c50b | Methyl octanoate |  | Elementary flows/Emission to air/unspecified | 00.00.000 |  | Elementary flow | 000111-11-5 |  |  | Mass
ac235bd0-9f5e-398a-840f-b8e1e02daf6d | Methyl p-chlorobenzoate |  | Elementary flows/Emission to air/lower stratosphere + upper troposphere | 00.00.000 |  | Elementary flow | 001126-46-1 |  |  | Mass
08c18d78-096b-37f6-a6ce-ba42fea9b938 | Methyl p-chlorobenzoate |  | Elementary flows/Emission to air/high population density | 00.00.000 |  | Elementary flow | 001126-46-1 |  |  | Mass
d61b2f8a-d338-303a-8e11-0e9d1d870d91 | Methyl p-chlorobenzoate |  | Elementary flows/Emission to soil/industrial | 00.00.000 |  | Elementary flow | 001126-46-1 |  |  | Mass
aea0e0fa-6711-3dc4-99ba-27fc3b1eaf6d | Methyl p-chlorobenzoate |  | Elementary flows/Emission to soil/agricultural | 00.00.000 |  | Elementary flow | 001126-46-1 |  |  | Mass
02589659-f095-4a1d-861f-823e8aefb322 | METHYL P-CHLOROBENZOATE |  | Elementary flows/Emission to soil/unspecified | 00.00.000 |  | Elementary flow | 001126-46-1 |  |  | Mass
9907443c-98a8-3cc1-ad98-f43835dc9028 | Methyl p-chlorobenzoate |  | Elementary flows/Emission to air/indoor | 00.00.000 |  | Elementary flow | 001126-46-1 |  |  | Mass
d82b4fdc-f788-3f40-a43b-70328c50e7d5 | Methyl p-chlorobenzoate |  | Elementary flows/Emission to air/low population density | 00.00.000 |  | Elementary flow | 001126-46-1 |  |  | Mass
412c63c1-561b-388a-a7c4-6bfc130bbe80 | Methyl p-chlorobenzoate |  | Elementary flows/Emission to air/unspecified | 00.00.000 |  | Elementary flow | 001126-46-1 |  |  | Mass
9c06828e-95e8-3707-b225-1364cf674511 | Methyl p-chlorobenzoate |  | Elementary flows/Emission to air/low population density, long-term | 00.00.000 |  | Elementary flow | 001126-46-1 |  |  | Mass
5b2c4c09-c76b-380c-b68d-2c7b810fbae7 | Methyl p-chlorobenzoate |  | Elementary flows/Emission to water/ocean | 00.00.000 |  | Elementary flow | 001126-46-1 |  |  | Mass
0c58a176-c6fb-3ea5-9181-90aeed950b7c | Methyl p-chlorobenzoate |  | Elementary flows/Emission to water/ground water, long-term | 00.00.000 |  | Elementary flow | 001126-46-1 |  |  | Mass
5ee82f56-4d8b-33ff-adb3-c81a428c69ab | Methyl p-chlorobenzoate |  | Elementary flows/Emission to water/river | 00.00.000 |  | Elementary flow | 001126-46-1 |  |  | Mass
6738b5e8-309a-3469-a6e2-dee2aba3a10e | Methyl p-chlorobenzoate |  | Elementary flows/Emission to soil/forestry | 00.00.000 |  | Elementary flow | 001126-46-1 |  |  | Mass
5c25b389-4a60-37b1-812a-f3fbf95079e3 | Methyl p-chlorobenzoate |  | Elementary flows/Emission to water/unspecified | 00.00.000 |  | Elementary flow | 001126-46-1 |  |  | Mass
26946be9-0aba-3129-9ca8-78127ffd3dbf | Methyl p-nitrobenzoate |  | Elementary flows/Emission to air/lower stratosphere + upper troposphere | 00.00.000 |  | Elementary flow | 000619-50-1 |  |  | Mass
8adeb86e-3920-3379-81e3-8cb914a04020 | Methyl p-nitrobenzoate |  | Elementary flows/Emission to air/high population density | 00.00.000 |  | Elementary flow | 000619-50-1 |  |  | Mass
871078e4-bb8f-305c-a19d-ec69b28378b5 | Methyl p-nitrobenzoate |  | Elementary flows/Emission to soil/industrial | 00.00.000 |  | Elementary flow | 000619-50-1 |  |  | Mass
4281e51b-ceac-3a4f-a7a7-4a2d65cdb21c | Methyl p-nitrobenzoate |  | Elementary flows/Emission to soil/agricultural | 00.00.000 |  | Elementary flow | 000619-50-1 |  |  | Mass
963b7642-647e-4d7e-8e07-9ba7fdbd626e | METHYL P-NITROBENZOATE |  | Elementary flows/Emission to soil/unspecified | 00.00.000 |  | Elementary flow | 000619-50-1 |  |  | Mass
891ed69f-cc37-3c7c-a005-05d3b1d08faa | Methyl p-nitrobenzoate |  | Elementary flows/Emission to air/indoor | 00.00.000 |  | Elementary flow | 000619-50-1 |  |  | Mass
fd2fba06-c039-3ac3-802b-87e5bb327ed0 | Methyl p-nitrobenzoate |  | Elementary flows/Emission to air/low population density | 00.00.000 |  | Elementary flow | 000619-50-1 |  |  | Mass
128ce5e0-4991-34f8-a54d-4a18ba5b79d2 | Methyl p-nitrobenzoate |  | Elementary flows/Emission to air/unspecified | 00.00.000 |  | Elementary flow | 000619-50-1 |  |  | Mass
fea0d03e-33ad-39f3-b65f-a3e46f2a716e | Methyl p-nitrobenzoate |  | Elementary flows/Emission to air/low population density, long-term | 00.00.000 |  | Elementary flow | 000619-50-1 |  |  | Mass
73e1e2de-c3a5-33fb-a22f-a3d4415ba4d2 | Methyl p-nitrobenzoate |  | Elementary flows/Emission to water/ocean | 00.00.000 |  | Elementary flow | 000619-50-1 |  |  | Mass
23907075-5be4-37c6-961d-8ae5db4ce5b6 | Methyl p-nitrobenzoate |  | Elementary flows/Emission to water/ground water, long-term | 00.00.000 |  | Elementary flow | 000619-50-1 |  |  | Mass
03360cc8-2970-3548-ab15-b575249c15fd | Methyl p-nitrobenzoate |  | Elementary flows/Emission to water/river | 00.00.000 |  | Elementary flow | 000619-50-1 |  |  | Mass
bbd6318c-c7e6-3d20-bf55-0fc014d73f83 | Methyl p-nitrobenzoate |  | Elementary flows/Emission to soil/forestry | 00.00.000 |  | Elementary flow | 000619-50-1 |  |  | Mass
faa39e76-c01e-34ef-b9e5-1f61b5b42e3d | Methyl p-nitrobenzoate |  | Elementary flows/Emission to water/unspecified | 00.00.000 |  | Elementary flow | 000619-50-1 |  |  | Mass
6444dd7b-768e-3c58-a3c3-f97dbc674146 | Methyl paraoxon |  | Elementary flows/Emission to air/lower stratosphere + upper troposphere | 00.00.000 |  | Elementary flow | 000950-35-6 |  |  | Mass
b460268a-30ab-39d7-b13f-f75a6547f2b0 | Methyl paraoxon |  | Elementary flows/Emission to air/high population density | 00.00.000 |  | Elementary flow | 000950-35-6 |  |  | Mass
0a678905-3b92-34c7-8b89-c88125f3a164 | Methyl paraoxon |  | Elementary flows/Emission to soil/industrial | 00.00.000 |  | Elementary flow | 000950-35-6 |  |  | Mass
77d425a4-9245-3e7b-9952-893de9fdcd3d | Methyl paraoxon |  | Elementary flows/Emission to soil/agricultural | 00.00.000 |  | Elementary flow | 000950-35-6 |  |  | Mass
2ae380e1-5cbe-4496-8464-7eef6f21abff | METHYL PARAOXON |  | Elementary flows/Emission to soil/unspecified | 00.00.000 |  | Elementary flow | 000950-35-6 |  |  | Mass
2d558826-02bb-3f94-b0fc-7d427533598f | Methyl paraoxon |  | Elementary flows/Emission to air/indoor | 00.00.000 |  | Elementary flow | 000950-35-6 |  |  | Mass
8b267a57-c747-3e3a-a1f1-eeebf14e7250 | Methyl paraoxon |  | Elementary flows/Emission to air/low population density | 00.00.000 |  | Elementary flow | 000950-35-6 |  |  | Mass
e820d023-b270-3752-962d-7ce7f6c2953e | Methyl paraoxon |  | Elementary flows/Emission to air/unspecified | 00.00.000 |  | Elementary flow | 000950-35-6 |  |  | Mass
e684083d-be93-32db-99e8-bbce1fa54cba | Methyl paraoxon |  | Elementary flows/Emission to air/low population density, long-term | 00.00.000 |  | Elementary flow | 000950-35-6 |  |  | Mass
a69e727d-2e77-3a32-bb06-b3d57579dd8c | Methyl paraoxon |  | Elementary flows/Emission to water/ocean | 00.00.000 |  | Elementary flow | 000950-35-6 |  |  | Mass
f94270f8-b759-342e-a6b9-f428bfa70e5f | Methyl paraoxon |  | Elementary flows/Emission to water/ground water, long-term | 00.00.000 |  | Elementary flow | 000950-35-6 |  |  | Mass
e9e1222d-b5a2-3c35-81e1-85bed023f397 | Methyl paraoxon |  | Elementary flows/Emission to water/river | 00.00.000 |  | Elementary flow | 000950-35-6 |  |  | Mass
e8d9a8e2-8c86-3b7f-a511-e7ad6c71ed44 | Methyl paraoxon |  | Elementary flows/Emission to soil/forestry | 00.00.000 |  | Elementary flow | 000950-35-6 |  |  | Mass
fab34305-bd14-3b46-93dc-94501568fe1f | Methyl paraoxon |  | Elementary flows/Emission to water/unspecified | 00.00.000 |  | Elementary flow | 000950-35-6 |  |  | Mass
2e8d6e6c-e46a-3013-a7d6-7d9750c52d4d | Methyl pentadecanoate |  | Elementary flows/Emission to air/unspecified | 00.00.000 |  | Elementary flow | 007132-64-1 |  |  | Mass
e1cd42f7-7994-42b5-8c4a-96d07406c4ec | Methyl pentane |  | Elementary flows/Emission to air/lower stratosphere + upper troposphere | 00.00.000 |  | Elementary flow | 000107-83-5 |  |  | Mass
6de0feb6-78c5-4ee3-bf58-8e68bc7c67b3 | Methyl pentane |  | Elementary flows/Emission to air/high population density | 00.00.000 |  | Elementary flow | 000107-83-5 |  |  | Mass
9043762c-5f42-4337-899f-e98902690b26 | Methyl pentane |  | Elementary flows/Emission to air/low population density | 00.00.000 |  | Elementary flow | 000107-83-5 |  |  | Mass
ce142d34-8ba9-47aa-a497-8742a2e4a547 | Methyl pentane |  | Elementary flows/Emission to air/unspecified | 00.00.000 |  | Elementary flow | 000107-83-5 |  |  | Mass
3635d239-8c0f-4ebf-bc6c-07ca00bbc14c | Methyl pentane |  | Elementary flows/Emission to water/surface water | 00.00.000 |  | Elementary flow | 000107-83-5 | C6H14 |  | Mass
cd379c2e-3278-45b8-ac26-fa9ae6373932 | Methyl pentane |  | Elementary flows/Emission to air/low population density, long-term | 00.00.000 |  | Elementary flow | 000107-83-5 |  |  | Mass
9df20e91-df67-4d1e-9f8a-c9b725823de4 | Methyl pentane |  | Elementary flows/Emission to water/ocean | 00.00.000 |  | Elementary flow | 000107-83-5 | C6H14 |  | Mass
46b5bff3-38d3-417c-89c1-aa69cce3ab50 | Methyl pentane |  | Elementary flows/Emission to water/ground water, long-term | 00.00.000 |  | Elementary flow | 000107-83-5 | C6H14 |  | Mass
693d1072-abb1-4e4a-9313-d94e03b6f9ea | Methyl pentane |  | Elementary flows/Emission to water/river | 00.00.000 |  | Elementary flow | 000107-83-5 | C6H14 |  | Mass
f7ea1420-3b1b-4bc8-9f9e-fdd15771c0d4 | Methyl pentane |  | Elementary flows/Emission to water/unspecified | 00.00.000 |  | Elementary flow | 000107-83-5 | C6H14 |  | Mass
c37f7b36-9883-4191-953f-03fd88762518 | Methyl pentane |  | Elementary flows/Emission to water/ground water | 00.00.000 |  | Elementary flow | 000107-83-5 | C6H14 |  | Mass
2fce536a-6f61-3523-afb0-a1bb95683c88 | Methyl pentanoate |  | Elementary flows/Emission to air/unspecified | 00.00.000 |  | Elementary flow | 000624-24-8 |  |  | Mass
11e14455-6b94-3341-957e-8afd24f721fd | Methyl pentynol |  | Elementary flows/Emission to air/lower stratosphere + upper troposphere | 00.00.000 |  | Elementary flow | 000077-75-8 |  |  | Mass
a8f6e875-cb61-37d0-bdb1-74e002d94f81 | Methyl pentynol |  | Elementary flows/Emission to air/high population density | 00.00.000 |  | Elementary flow | 000077-75-8 |  |  | Mass
75e97f22-c339-31a8-9fa5-9e19cd8798f9 | Methyl pentynol |  | Elementary flows/Emission to soil/industrial | 00.00.000 |  | Elementary flow | 000077-75-8 |  |  | Mass
10b7bb60-98c3-3e23-9497-def2f05db703 | Methyl pentynol |  | Elementary flows/Emission to soil/agricultural | 00.00.000 |  | Elementary flow | 000077-75-8 |  |  | Mass
29f510d5-f2a6-4d10-b78a-8e426ee7f5c7 | METHYL PENTYNOL |  | Elementary flows/Emission to soil/unspecified | 00.00.000 |  | Elementary flow | 000077-75-8 |  |  | Mass
4ffa2138-1c28-3fb6-b9c9-cad33fe9c824 | Methyl pentynol |  | Elementary flows/Emission to air/indoor | 00.00.000 |  | Elementary flow | 000077-75-8 |  |  | Mass
e8f3bb8a-75f6-3140-aecb-9bf794da0f03 | Methyl pentynol |  | Elementary flows/Emission to air/low population density | 00.00.000 |  | Elementary flow | 000077-75-8 |  |  | Mass
905be1b8-918f-3744-99f3-bbeb695b04a5 | Methyl pentynol |  | Elementary flows/Emission to air/unspecified | 00.00.000 |  | Elementary flow | 000077-75-8 |  |  | Mass
1f2bb4a0-f633-3762-8cdd-45b5d24241eb | Methyl pentynol |  | Elementary flows/Emission to air/low population density, long-term | 00.00.000 |  | Elementary flow | 000077-75-8 |  |  | Mass
b5d8a369-eea6-30f9-8487-ae80c0f0efa9 | Methyl pentynol |  | Elementary flows/Emission to water/ocean | 00.00.000 |  | Elementary flow | 000077-75-8 |  |  | Mass
2fd59fe4-9e82-3029-ada3-b58062915495 | Methyl pentynol |  | Elementary flows/Emission to water/ground water, long-term | 00.00.000 |  | Elementary flow | 000077-75-8 |  |  | Mass
d2afdfd7-d92c-3658-a67b-230a4c40c1e7 | Methyl pentynol |  | Elementary flows/Emission to water/river | 00.00.000 |  | Elementary flow | 000077-75-8 |  |  | Mass
ab11a6d1-f356-3a33-8b5a-035735389117 | Methyl pentynol |  | Elementary flows/Emission to soil/forestry | 00.00.000 |  | Elementary flow | 000077-75-8 |  |  | Mass
76fee104-c20e-384c-ab10-74078a21c804 | Methyl pentynol |  | Elementary flows/Emission to water/unspecified | 00.00.000 |  | Elementary flow | 000077-75-8 |  |  | Mass
1c019053-2b4b-3f69-a07a-c2b27d61c410 | Methyl perfluoroisopropyl ether |  | Elementary flows/Emission to air/unspecified | 00.00.000 |  | Elementary flow | 022052-84-2 |  |  | Mass
b2618599-e7fa-441b-ba53-06c5e5fd0068 | methyl propionate |  | Elementary flows/Emission to air/unspecified | 00.00.000 |  | Elementary flow | 000554-12-1 |  |  | Mass
0bfdc97f-d4f7-4c21-be72-a05f75c36a62 | Methyl propyl Ketone |  | Elementary flows/Emission to air/lower stratosphere + upper troposphere | 00.00.000 |  | Elementary flow | 000107-87-9 |  |  | Mass
e90dd065-e23c-437f-96d0-a3fbc2aee784 | Methyl propyl Ketone |  | Elementary flows/Emission to water/river, long-term | 00.00.000 |  | Elementary flow | 000107-87-9 |  |  | Mass
ecdb545f-1d68-494c-b88e-e783a0c85b09 | Methyl propyl Ketone |  | Elementary flows/Emission to air/high population density | 00.00.000 |  | Elementary flow | 000107-87-9 |  |  | Mass
9a7dd97d-debb-46d7-ba26-bae594e8750e | Methyl propyl Ketone |  | Elementary flows/Emission to soil/industrial | 00.00.000 |  | Elementary flow | 000107-87-9 |  |  | Mass
3d0500e5-7239-419e-9a2a-07b8df0cd607 | Methyl propyl Ketone |  | Elementary flows/Emission to water/lake | 00.00.000 |  | Elementary flow | 000107-87-9 |  |  | Mass
0d6e4358-f5cd-47ff-be6b-053dfd480e3e | Methyl propyl Ketone |  | Elementary flows/Emission to soil/agricultural | 00.00.000 |  | Elementary flow | 000107-87-9 |  |  | Mass
f977dc9a-f2bb-447c-bae2-508462633077 | Methyl propyl Ketone |  | Elementary flows/Emission to water/fresh water, long-term | 00.00.000 |  | Elementary flow | 000107-87-9 |  |  | Mass
9572bcbd-77a2-4447-b652-44745562f750 | Methyl propyl Ketone |  | Elementary flows/Emission to soil/unspecified | 00.00.000 |  | Elementary flow | 000107-87-9 |  |  | Mass
a9140d08-5f92-434f-9973-3b561979043c | Methyl propyl Ketone |  | Elementary flows/Emission to air/low population density | 00.00.000 |  | Elementary flow | 000107-87-9 |  |  | Mass
98972872-d582-4ffa-af43-3661575e6f00 | Methyl propyl Ketone |  | Elementary flows/Emission to air/unspecified | 00.00.000 |  | Elementary flow | 000107-87-9 |  |  | Mass
6d9e9941-7e6f-4e81-8534-0fbf451b1ffd | Methyl propyl Ketone |  | Elementary flows/Emission to water/fresh water | 00.00.000 |  | Elementary flow | 000107-87-9 |  |  | Mass
8d36a944-1737-45fe-8eb9-0634ee65c7cc | Methyl propyl Ketone |  | Elementary flows/Emission to water/fossil- | 00.00.000 |  | Elementary flow | 000107-87-9 |  |  | Mass
79715be1-2d6e-4359-b5e9-638cc7272b52 | Methyl propyl Ketone |  | Elementary flows/Emission to air/low population density, long-term | 00.00.000 |  | Elementary flow | 000107-87-9 |  |  | Mass
4da1618a-03e0-475d-a3b6-920a9b1687a1 | Methyl propyl Ketone |  | Elementary flows/Emission to water/ocean | 00.00.000 |  | Elementary flow | 000107-87-9 |  |  | Mass
075959ba-76ef-42c4-81bc-7923722e0436 | Methyl propyl Ketone |  | Elementary flows/Emission to water/ground water, long-term | 00.00.000 |  | Elementary flow | 000107-87-9 |  |  | Mass
bd221796-6444-4812-9986-fc4cff8bdb4d | Methyl propyl Ketone |  | Elementary flows/Emission to water/river | 00.00.000 |  | Elementary flow | 000107-87-9 |  |  | Mass
26bcb1c5-3b17-4dc6-84ae-849f03198048 | Methyl propyl Ketone |  | Elementary flows/Emission to soil/forestry | 00.00.000 |  | Elementary flow | 000107-87-9 |  |  | Mass
0dba4fdd-c845-40c8-8342-5c130f460265 | Methyl propyl Ketone |  | Elementary flows/Emission to water/unspecified | 00.00.000 |  | Elementary flow | 000107-87-9 |  |  | Mass
eccedffa-eeef-4773-81ce-c77b25739695 | Methyl propyl Ketone |  | Elementary flows/Emission to water/ground water | 00.00.000 |  | Elementary flow | 000107-87-9 |  |  | Mass
c1ddcb29-0796-3e70-90e6-29b5f4baeab9 | Methyl selenac |  | Elementary flows/Emission to air/lower stratosphere + upper troposphere | 00.00.000 |  | Elementary flow | 000144-34-3 |  |  | Mass
c5efeb5d-e272-3871-a467-cb18750bf125 | Methyl selenac |  | Elementary flows/Emission to air/high population density | 00.00.000 |  | Elementary flow | 000144-34-3 |  |  | Mass
716c612a-5991-39f1-a1c4-d10c5cc1c0a2 | Methyl selenac |  | Elementary flows/Emission to soil/agricultural | 00.00.000 |  | Elementary flow | 000144-34-3 |  |  | Mass
f3b1382d-6752-3dfd-b9cf-4be158e1a1c6 | Methyl selenac |  | Elementary flows/Emission to soil/unspecified | 00.00.000 |  | Elementary flow | 000144-34-3 |  |  | Mass
e96f47f9-6c5c-36b1-9160-438ea047862e | Methyl selenac |  | Elementary flows/Emission to air/indoor | 00.00.000 |  | Elementary flow | 000144-34-3 |  |  | Mass
c87992ef-8ba1-307c-8968-fad565f3daf6 | Methyl selenac |  | Elementary flows/Emission to air/low population density | 00.00.000 |  | Elementary flow | 000144-34-3 |  |  | Mass
726cd14a-449a-3aa3-9dca-3f4148d555ed | Methyl selenac |  | Elementary flows/Emission to air/unspecified | 00.00.000 |  | Elementary flow | 000144-34-3 |  |  | Mass
5e64a061-b98d-3347-bea8-7297f6ff9f67 | Methyl selenac |  | Elementary flows/Emission to air/low population density, long-term | 00.00.000 |  | Elementary flow | 000144-34-3 |  |  | Mass
c18ffaab-1698-3281-9f45-82a84ac1f28d | Methyl selenac |  | Elementary flows/Emission to water/ocean | 00.00.000 |  | Elementary flow | 000144-34-3 |  |  | Mass
71839d9c-f799-3359-b544-0b70240cc0ac | Methyl selenac |  | Elementary flows/Emission to water/unspecified | 00.00.000 |  | Elementary flow | 000144-34-3 |  |  | Mass
b7c63950-25ea-4d4a-873f-ce41f0da3622 | Methyl tert-butylketone |  | Elementary flows/Emission to air/lower stratosphere + upper troposphere | 00.00.000 |  | Elementary flow | 000075-97-8 |  |  | Mass
9b291a20-fd7f-43f3-b27a-ccea2039d690 | Methyl tert-butylketone |  | Elementary flows/Emission to air/high population density | 00.00.000 |  | Elementary flow | 000075-97-8 |  |  | Mass
6480df5b-1c4c-43e5-b090-7a98abed58fc | Methyl tert-butylketone |  | Elementary flows/Emission to soil/industrial | 00.00.000 |  | Elementary flow | 000075-97-8 |  |  | Mass
3c5e28d0-c415-4d95-86c6-4f613bfd5c13 | Methyl tert-butylketone |  | Elementary flows/Emission to water/lake | 00.00.000 |  | Elementary flow | 000075-97-8 |  |  | Mass
e2b4b4b1-ff1f-41e4-9b28-fe675cd3b27a | Methyl tert-butylketone |  | Elementary flows/Emission to soil/agricultural | 00.00.000 |  | Elementary flow | 000075-97-8 |  |  | Mass
7a2523b2-2b4b-485d-abe1-8269208cee1d | Methyl tert-butylketone |  | Elementary flows/Emission to water/fresh water, long-term | 00.00.000 |  | Elementary flow | 000075-97-8 |  |  | Mass
9b111a23-a1e5-4896-9626-da211c9cfac7 | Methyl tert-butylketone |  | Elementary flows/Emission to soil/unspecified | 00.00.000 |  | Elementary flow | 000075-97-8 |  |  | Mass
f68b6087-9034-484e-8b35-4561a0226172 | Methyl tert-butylketone |  | Elementary flows/Emission to air/low population density | 00.00.000 |  | Elementary flow | 000075-97-8 |  |  | Mass
8835c3a6-629a-447b-83e2-df196974e79c | Methyl tert-butylketone |  | Elementary flows/Emission to air/unspecified | 00.00.000 |  | Elementary flow | 000075-97-8 |  |  | Mass
bf2f23cb-b97b-44f6-a520-5d95422ec04c | Methyl tert-butylketone |  | Elementary flows/Emission to water/fresh water | 00.00.000 |  | Elementary flow | 000075-97-8 |  |  | Mass
5f39b495-30f7-47bd-a34c-b4b66eacbd61 | Methyl tert-butylketone |  | Elementary flows/Emission to water/fossil- | 00.00.000 |  | Elementary flow | 000075-97-8 |  |  | Mass
674e8c97-91c9-4dd0-ae49-f7155ce7bfd0 | Methyl tert-butylketone |  | Elementary flows/Emission to air/low population density, long-term | 00.00.000 |  | Elementary flow | 000075-97-8 |  |  | Mass
5df2bac5-0fa5-452e-87bc-8174aca03684 | Methyl tert-butylketone |  | Elementary flows/Emission to water/ocean | 00.00.000 |  | Elementary flow | 000075-97-8 |  |  | Mass
4f876cc5-09f8-4f83-8cd5-1f661d778f19 | Methyl tert-butylketone |  | Elementary flows/Emission to water/river | 00.00.000 |  | Elementary flow | 000075-97-8 |  |  | Mass
754942f6-40ba-49ee-88a6-8b7879df3cbf | Methyl tert-butylketone |  | Elementary flows/Emission to soil/forestry | 00.00.000 |  | Elementary flow | 000075-97-8 |  |  | Mass
0ac2c211-d82f-4790-8c2a-870bb56abe54 | Methyl tert-butylketone |  | Elementary flows/Emission to water/unspecified | 00.00.000 |  | Elementary flow | 000075-97-8 |  |  | Mass
50cb0c07-0fa6-4453-88c6-d5fd26099636 | Methyl tert-butylketone |  | Elementary flows/Emission to water/ground water | 00.00.000 |  | Elementary flow | 000075-97-8 |  |  | Mass
34dfb626-a52e-3833-ab8c-17de7ac81385 | Methyl tridecanoate |  | Elementary flows/Emission to air/unspecified | 00.00.000 |  | Elementary flow | 001731-88-0 |  |  | Mass
067d0339-a71d-3c13-b77b-52676557c0c6 | Methyl undecanoate |  | Elementary flows/Emission to air/unspecified | 00.00.000 |  | Elementary flow | 001731-86-8 |  |  | Mass
9c930bfd-e4ff-47b3-9d07-76bde47678b4 | Methyl-Isopropylketone |  | Elementary flows/Emission to air/lower stratosphere + upper troposphere | 00.00.000 |  | Elementary flow | 000563-80-4 |  |  | Mass
6f0e8ed9-5d10-4522-b769-35f83717e29b | Methyl-Isopropylketone |  | Elementary flows/Emission to water/river, long-term | 00.00.000 |  | Elementary flow | 000563-80-4 |  |  | Mass
6d869186-8c6e-43e8-88d6-6bb921c72b5c | Methyl-Isopropylketone |  | Elementary flows/Emission to air/high population density | 00.00.000 |  | Elementary flow | 000563-80-4 |  |  | Mass
c75c6ccb-3666-4036-bf2e-19d13d2ffd55 | Methyl-Isopropylketone |  | Elementary flows/Emission to soil/industrial | 00.00.000 |  | Elementary flow | 000563-80-4 |  |  | Mass
f7ea732c-e3ea-48a4-8f93-38678aa9f999 | Methyl-Isopropylketone |  | Elementary flows/Emission to water/lake | 00.00.000 |  | Elementary flow | 000563-80-4 |  |  | Mass
098657b3-6829-44cc-a8a2-075d862ff6b8 | Methyl-Isopropylketone |  | Elementary flows/Emission to soil/agricultural | 00.00.000 |  | Elementary flow | 000563-80-4 |  |  | Mass
4f89c664-fffe-4f4e-b592-fdd466b03704 | Methyl-Isopropylketone |  | Elementary flows/Emission to water/fresh water, long-term | 00.00.000 |  | Elementary flow | 000563-80-4 |  |  | Mass
fa7e2c6c-3416-49a7-850e-4347371281d8 | Methyl-Isopropylketone |  | Elementary flows/Emission to soil/unspecified | 00.00.000 |  | Elementary flow | 000563-80-4 |  |  | Mass
802e4ba2-ff75-4fd0-8185-206c73ca8d52 | Methyl-Isopropylketone |  | Elementary flows/Emission to air/low population density | 00.00.000 |  | Elementary flow | 000563-80-4 |  |  | Mass
77d4b158-0b9e-4516-807a-0f1a7a79ac83 | Methyl-Isopropylketone |  | Elementary flows/Emission to air/unspecified | 00.00.000 |  | Elementary flow | 000563-80-4 |  |  | Mass
dfeaa18b-f0ee-4649-8ecb-d0b0b868bae3 | Methyl-Isopropylketone |  | Elementary flows/Emission to water/fresh water | 00.00.000 |  | Elementary flow | 000563-80-4 |  |  | Mass
dbb1f290-3711-4cfb-abd2-bb73d8ee21b5 | Methyl-Isopropylketone |  | Elementary flows/Emission to water/fossil- | 00.00.000 |  | Elementary flow | 000563-80-4 |  |  | Mass
be4857b1-0ba8-4e07-b226-12bf83d28c4d | Methyl-Isopropylketone |  | Elementary flows/Emission to air/low population density, long-term | 00.00.000 |  | Elementary flow | 000563-80-4 |  |  | Mass
fff7930a-905e-40a0-89c9-0ead58b5dac7 | Methyl-Isopropylketone |  | Elementary flows/Emission to water/ocean | 00.00.000 |  | Elementary flow | 000563-80-4 |  |  | Mass
fcbcd244-de17-4ff8-9115-14affbc84f22 | Methyl-Isopropylketone |  | Elementary flows/Emission to water/ground water, long-term | 00.00.000 |  | Elementary flow | 000563-80-4 |  |  | Mass
665ab0b3-f248-4a37-94df-d47b940bf97b | Methyl-Isopropylketone |  | Elementary flows/Emission to water/river | 00.00.000 |  | Elementary flow | 000563-80-4 |  |  | Mass
b4fcd541-33f1-4c62-974b-452f16447b14 | Methyl-Isopropylketone |  | Elementary flows/Emission to soil/forestry | 00.00.000 |  | Elementary flow | 000563-80-4 |  |  | Mass
6746c0a2-796a-4d14-935c-478c783ddedd | Methyl-Isopropylketone |  | Elementary flows/Emission to water/unspecified | 00.00.000 |  | Elementary flow | 000563-80-4 |  |  | Mass
f83fc34a-d260-4b2d-8e82-8284eacb0b20 | Methyl-Isopropylketone |  | Elementary flows/Emission to water/ground water | 00.00.000 |  | Elementary flow | 000563-80-4 |  |  | Mass
7100973b-23e8-393f-84b3-d01a0b998a39 | Methylamine |  | Elementary flows/Emission to air/indoor | 00.00.000 |  | Elementary flow | 000074-89-5 |  |  | Mass
bdebbf53-39f8-3d3e-8e7d-88b74068d288 | Methylbenzyl alcohol, alpha- |  | Elementary flows/Emission to air/lower stratosphere + upper troposphere | 00.00.000 |  | Elementary flow | 000098-85-1 |  |  | Mass
6abe4698-8085-3703-a94f-619414fe8946 | Methylbenzyl alcohol, alpha- |  | Elementary flows/Emission to water/river, long-term | 00.00.000 |  | Elementary flow | 000098-85-1 |  |  | Mass
d3304093-1c3b-358e-b781-e4a2c1626898 | Methylbenzyl alcohol, alpha- |  | Elementary flows/Emission to air/high population density | 00.00.000 |  | Elementary flow | 000098-85-1 |  |  | Mass
bda62411-3392-39a1-8630-fd9223cb3625 | Methylbenzyl alcohol, alpha- |  | Elementary flows/Emission to soil/industrial | 00.00.000 |  | Elementary flow | 000098-85-1 |  |  | Mass
d0dff572-c2c5-3a56-8510-67acaf9bc4fa | Methylbenzyl alcohol, alpha- |  | Elementary flows/Emission to water/lake | 00.00.000 |  | Elementary flow | 000098-85-1 |  |  | Mass
1e84e5ca-cbec-3788-8ebc-e9ad51d8c68a | Methylbenzyl alcohol, alpha- |  | Elementary flows/Emission to soil/agricultural | 00.00.000 |  | Elementary flow | 000098-85-1 |  |  | Mass
e224eb12-8a79-3211-ae8b-54e4f9425d1b | Methylbenzyl alcohol, alpha- |  | Elementary flows/Emission to air/indoor | 00.00.000 |  | Elementary flow | 000098-85-1 |  |  | Mass
95c0f7ca-7dfb-363c-8f5a-2843d5014c79 | Methylbenzyl alcohol, alpha- |  | Elementary flows/Emission to air/low population density | 00.00.000 |  | Elementary flow | 000098-85-1 |  |  | Mass
0737f66b-a052-3039-9c70-798ff893fff3 | Methylbenzyl alcohol, alpha- |  | Elementary flows/Emission to air/unspecified | 00.00.000 |  | Elementary flow | 000098-85-1 |  |  | Mass
49d64b57-8c60-3de8-aa9a-bb12fbe6a6e9 | Methylbenzyl alcohol, alpha- |  | Elementary flows/Emission to air/low population density, long-term | 00.00.000 |  | Elementary flow | 000098-85-1 |  |  | Mass
8877f74d-1e48-3e45-be89-e09e21c0673e | Methylbenzyl alcohol, alpha- |  | Elementary flows/Emission to water/ocean | 00.00.000 |  | Elementary flow | 000098-85-1 |  |  | Mass
18fdfde8-a861-3369-aafd-3ecfe437b7b1 | Methylbenzyl alcohol, alpha- |  | Elementary flows/Emission to water/ground water, long-term | 00.00.000 |  | Elementary flow | 000098-85-1 |  |  | Mass
cec70b18-0c06-345a-ae7f-2ad1d40eec84 | Methylbenzyl alcohol, alpha- |  | Elementary flows/Emission to water/river | 00.00.000 |  | Elementary flow | 000098-85-1 |  |  | Mass
98d74377-c199-3253-8f4f-a7e503b82489 | Methylbenzyl alcohol, alpha- |  | Elementary flows/Emission to soil/forestry | 00.00.000 |  | Elementary flow | 000098-85-1 |  |  | Mass
4396106a-e298-3e08-af3b-6cab6e0f8a69 | Methylbenzyl alcohol, alpha- |  | Elementary flows/Emission to water/unspecified | 00.00.000 |  | Elementary flow | 000098-85-1 |  |  | Mass
12479e7a-7a44-36cc-81c6-36091d6a3f02 | Methylbenzyl alcohol, alpha- |  | Elementary flows/Emission to water/ground water | 00.00.000 |  | Elementary flow | 000098-85-1 |  |  | Mass
b6cab9df-aaca-3922-815e-3f05eabcf378 | Methylcyclohexane |  | Elementary flows/Emission to air/lower stratosphere + upper troposphere | 00.00.000 |  | Elementary flow | 000108-87-2 |  |  | Mass
def95ef7-54ba-30c3-a703-e02e794d8751 | Methylcyclohexane |  | Elementary flows/Emission to air/high population density | 00.00.000 |  | Elementary flow | 000108-87-2 |  |  | Mass
8471bb29-15e4-3716-be7f-8884f381fbe7 | Methylcyclohexane |  | Elementary flows/Emission to soil/industrial | 00.00.000 |  | Elementary flow | 000108-87-2 |  |  | Mass
23a6385b-b07d-3345-bff0-055a57d60025 | Methylcyclohexane |  | Elementary flows/Emission to soil/agricultural | 00.00.000 |  | Elementary flow | 000108-87-2 |  |  | Mass
99201fde-e4bd-3ad2-b04e-a76b20f66c93 | Methylcyclohexane |  | Elementary flows/Emission to soil/unspecified | 00.00.000 |  | Elementary flow | 000108-87-2 |  |  | Mass
484b21d1-b25b-3e50-9a35-939c35017434 | Methylcyclohexane |  | Elementary flows/Emission to air/indoor | 00.00.000 |  | Elementary flow | 000108-87-2 |  |  | Mass
9cbfd86e-efa5-36c8-b38a-681a5e981933 | Methylcyclohexane |  | Elementary flows/Emission to air/low population density | 00.00.000 |  | Elementary flow | 000108-87-2 |  |  | Mass
0ea711fd-a920-3afd-8c2b-9da227b49522 | Methylcyclohexane |  | Elementary flows/Emission to air/unspecified | 00.00.000 |  | Elementary flow | 000108-87-2 |  |  | Mass
7d0a164a-a53a-3e6b-ac5b-2161ab2f971e | Methylcyclohexane |  | Elementary flows/Emission to air/low population density, long-term | 00.00.000 |  | Elementary flow | 000108-87-2 |  |  | Mass
1dea725d-5c14-392a-8395-56629358c351 | Methylcyclohexane |  | Elementary flows/Emission to water/ocean | 00.00.000 |  | Elementary flow | 000108-87-2 |  |  | Mass
f6b4803f-4079-352d-9864-c4a3e20fa33e | Methylcyclohexane |  | Elementary flows/Emission to water/ground water, long-term | 00.00.000 |  | Elementary flow | 000108-87-2 |  |  | Mass
c59017b0-e037-3127-b553-1a76bb74fcc9 | Methylcyclohexane |  | Elementary flows/Emission to water/river | 00.00.000 |  | Elementary flow | 000108-87-2 |  |  | Mass
45c6d35c-7b85-3027-9449-4233c1de2a67 | Methylcyclohexane |  | Elementary flows/Emission to soil/forestry | 00.00.000 |  | Elementary flow | 000108-87-2 |  |  | Mass
6ace68a6-1bbb-3946-b545-e759d98abac1 | Methylcyclohexane |  | Elementary flows/Emission to water/unspecified | 00.00.000 |  | Elementary flow | 000108-87-2 |  |  | Mass
939332e9-39df-4862-a070-d453df744f9a | METHYLENE BLUE |  | Elementary flows/Emission to soil/unspecified | 00.00.000 |  | Elementary flow | 000061-73-4 |  |  | Mass
3feabb3d-2221-4ec2-be5a-8932039eb498 | methylene diphenyl diisocyanate |  | Elementary flows/Emission to air/unspecified | 00.00.000 |  | Elementary flow |  |  |  | Mass
8db416a2-569d-393e-a27e-2e124e864af2 | Methylene-bis(4-cyclohexylisocyanate) |  | Elementary flows/Emission to soil/unspecified | 00.00.000 |  | Elementary flow | 005124-30-1 |  |  | Mass
9ef57e8d-50d6-354d-bbac-fa518ce3a8f6 | Methylene-bis(4-cyclohexylisocyanate) |  | Elementary flows/Emission to air/unspecified | 00.00.000 |  | Elementary flow | 005124-30-1 |  |  | Mass
2c3c1e82-2894-3219-a767-c5cb4daa762d | Methylene-bis(4-cyclohexylisocyanate) |  | Elementary flows/Emission to water/unspecified | 00.00.000 |  | Elementary flow | 005124-30-1 |  |  | Mass
b5093b0b-d80f-38ba-9cd1-810c7a82b08d | Methylenebis (thiocyanate) |  | Elementary flows/Emission to air/lower stratosphere + upper troposphere | 00.00.000 |  | Elementary flow | 006317-18-6 |  |  | Mass
d349dc73-ecc7-3239-924d-a3bc77d2f326 | Methylenebis (thiocyanate) |  | Elementary flows/Emission to water/river, long-term | 00.00.000 |  | Elementary flow | 006317-18-6 |  |  | Mass
914ce672-a4d3-3a01-82dd-5a96a5666a2d | Methylenebis (thiocyanate) |  | Elementary flows/Emission to air/high population density | 00.00.000 |  | Elementary flow | 006317-18-6 |  |  | Mass
b7ea4c80-6b0b-34ca-b194-c8f75a6cece5 | Methylenebis (thiocyanate) |  | Elementary flows/Emission to soil/industrial | 00.00.000 |  | Elementary flow | 006317-18-6 |  |  | Mass
ac7e158f-9370-3b62-a805-1114896c0aaf | Methylenebis (thiocyanate) |  | Elementary flows/Emission to water/lake | 00.00.000 |  | Elementary flow | 006317-18-6 |  |  | Mass
ee2a9968-629d-3f47-9f9b-9ff1927a913b | Methylenebis (thiocyanate) |  | Elementary flows/Emission to soil/agricultural | 00.00.000 |  | Elementary flow | 006317-18-6 |  |  | Mass
0b1fc956-50c6-34f4-a001-cec7f9e51246 | Methylenebis (thiocyanate) |  | Elementary flows/Emission to soil/unspecified | 00.00.000 |  | Elementary flow | 006317-18-6 |  |  | Mass
fafbf395-08d9-3562-8367-a87df9330cbe | Methylenebis (thiocyanate) |  | Elementary flows/Emission to air/indoor | 00.00.000 |  | Elementary flow | 006317-18-6 |  |  | Mass
32af75b0-4aaf-32ca-992d-d44e66579f3f | Methylenebis (thiocyanate) |  | Elementary flows/Emission to air/low population density | 00.00.000 |  | Elementary flow | 006317-18-6 |  |  | Mass
94641c5d-43d5-36de-a65c-2cea96a4ed94 | Methylenebis (thiocyanate) |  | Elementary flows/Emission to air/unspecified | 00.00.000 |  | Elementary flow | 006317-18-6 |  |  | Mass
13a49ccf-ff74-328c-be28-1e7ea848f5a8 | Methylenebis (thiocyanate) |  | Elementary flows/Emission to air/low population density, long-term | 00.00.000 |  | Elementary flow | 006317-18-6 |  |  | Mass
98c858e7-aa24-33dc-a9ca-c0eb22359dd0 | Methylenebis (thiocyanate) |  | Elementary flows/Emission to water/ocean | 00.00.000 |  | Elementary flow | 006317-18-6 |  |  | Mass
b424807a-90d3-3987-aa82-62b3ec1a73b9 | Methylenebis (thiocyanate) |  | Elementary flows/Emission to water/ground water, long-term | 00.00.000 |  | Elementary flow | 006317-18-6 |  |  | Mass
8ef46e4e-016e-3182-8eda-8b7abec6fc93 | Methylenebis (thiocyanate) |  | Elementary flows/Emission to water/river | 00.00.000 |  | Elementary flow | 006317-18-6 |  |  | Mass
c2ef9fd1-dda6-32f9-9292-300606bf1db0 | Methylenebis (thiocyanate) |  | Elementary flows/Emission to soil/forestry | 00.00.000 |  | Elementary flow | 006317-18-6 |  |  | Mass
02acf85d-ee08-3a30-97ae-3c3960fe5a00 | Methylenebis (thiocyanate) |  | Elementary flows/Emission to water/unspecified | 00.00.000 |  | Elementary flow | 006317-18-6 |  |  | Mass
5b72695d-eef5-3e28-a823-efa76e38095b | Methylenebis (thiocyanate) |  | Elementary flows/Emission to water/ground water | 00.00.000 |  | Elementary flow | 006317-18-6 |  |  | Mass
f6ebbc48-85cf-3008-b8f5-3087b9236e0e | Methyleugenol |  | Elementary flows/Emission to air/lower stratosphere + upper troposphere | 00.00.000 |  | Elementary flow | 000093-15-2 |  |  | Mass
48b97fcb-de2c-330f-9468-1a5c4d2a86a6 | Methyleugenol |  | Elementary flows/Emission to air/high population density | 00.00.000 |  | Elementary flow | 000093-15-2 |  |  | Mass
aedaf2d9-eb10-3031-a4b6-b0fada8796bf | Methyleugenol |  | Elementary flows/Emission to soil/industrial | 00.00.000 |  | Elementary flow | 000093-15-2 |  |  | Mass
654a77eb-8620-3bff-8405-b5f2b739bfe6 | Methyleugenol |  | Elementary flows/Emission to soil/agricultural | 00.00.000 |  | Elementary flow | 000093-15-2 |  |  | Mass
8b7386c8-9bb5-4895-99e6-0cb02546a200 | METHYLEUGENOL |  | Elementary flows/Emission to soil/unspecified | 00.00.000 |  | Elementary flow | 000093-15-2 |  |  | Mass
3df630b4-a2ba-3874-af0d-e3af9bdc9d46 | Methyleugenol |  | Elementary flows/Emission to air/indoor | 00.00.000 |  | Elementary flow | 000093-15-2 |  |  | Mass
e33dde4f-8faf-3edc-a558-5784115d5382 | Methyleugenol |  | Elementary flows/Emission to air/low population density | 00.00.000 |  | Elementary flow | 000093-15-2 |  |  | Mass
cdc53abb-22d8-3a92-8379-e9552f98825c | Methyleugenol |  | Elementary flows/Emission to air/unspecified | 00.00.000 |  | Elementary flow | 000093-15-2 |  |  | Mass
ace136ff-b1af-3bbf-aa5d-8d2a5cde3a97 | Methyleugenol |  | Elementary flows/Emission to air/low population density, long-term | 00.00.000 |  | Elementary flow | 000093-15-2 |  |  | Mass
3a1e37b8-6f50-35e2-bf3a-ab95fb34cb6b | Methyleugenol |  | Elementary flows/Emission to water/ocean | 00.00.000 |  | Elementary flow | 000093-15-2 |  |  | Mass
bb0c3431-3272-3280-886a-7bd2a27c80a5 | Methyleugenol |  | Elementary flows/Emission to water/ground water, long-term | 00.00.000 |  | Elementary flow | 000093-15-2 |  |  | Mass
76a97fbb-f772-37bb-8f40-5b94d5bae43e | Methyleugenol |  | Elementary flows/Emission to water/river | 00.00.000 |  | Elementary flow | 000093-15-2 |  |  | Mass
716a3933-a3bb-3d74-864c-2f0eb63cfeeb | Methyleugenol |  | Elementary flows/Emission to soil/forestry | 00.00.000 |  | Elementary flow | 000093-15-2 |  |  | Mass
1d036bef-9442-3593-9f2f-6b9f199eaafb | Methyleugenol |  | Elementary flows/Emission to water/unspecified | 00.00.000 |  | Elementary flow | 000093-15-2 |  |  | Mass
8b46ca4d-d9fc-3a89-9557-5ab4fafc6aed | Methylguanidine |  | Elementary flows/Emission to air/lower stratosphere + upper troposphere | 00.00.000 |  | Elementary flow | 000471-29-4 |  |  | Mass
9e492e86-b5d7-3b8f-b3e2-c2aef4269e73 | Methylguanidine |  | Elementary flows/Emission to air/high population density | 00.00.000 |  | Elementary flow | 000471-29-4 |  |  | Mass
0604b1e8-db49-37db-93f9-21102f0d12d6 | Methylguanidine |  | Elementary flows/Emission to soil/agricultural | 00.00.000 |  | Elementary flow | 000471-29-4 |  |  | Mass
183bd0e7-0c04-34a6-9fbe-d9ec9cf66c07 | Methylguanidine |  | Elementary flows/Emission to soil/unspecified | 00.00.000 |  | Elementary flow | 000471-29-4 |  |  | Mass
8b2be953-ecc9-3696-a6d3-985af8d3d274 | Methylguanidine |  | Elementary flows/Emission to air/indoor | 00.00.000 |  | Elementary flow | 000471-29-4 |  |  | Mass
23324b10-b7f4-3ef4-b2e9-79228c7bd2b6 | Methylguanidine |  | Elementary flows/Emission to air/low population density | 00.00.000 |  | Elementary flow | 000471-29-4 |  |  | Mass
5ada4fb2-315a-3456-98c4-96f5616c4a38 | Methylguanidine |  | Elementary flows/Emission to air/unspecified | 00.00.000 |  | Elementary flow | 000471-29-4 |  |  | Mass
8875184a-ce01-3051-900e-8b809cc00f1d | Methylguanidine |  | Elementary flows/Emission to air/low population density, long-term | 00.00.000 |  | Elementary flow | 000471-29-4 |  |  | Mass
147494fe-7955-3cb2-a356-74652137cfcd | Methylguanidine |  | Elementary flows/Emission to water/ocean | 00.00.000 |  | Elementary flow | 000471-29-4 |  |  | Mass
0361424c-0843-3f6e-91ed-fe0469716c40 | Methylguanidine |  | Elementary flows/Emission to water/unspecified | 00.00.000 |  | Elementary flow | 000471-29-4 |  |  | Mass
cfb9b1c7-a5f4-3b64-aef9-e13995ac26e1 | Methylmecaptophos |  | Elementary flows/Emission to air/lower stratosphere + upper troposphere | 00.00.000 |  | Elementary flow | 008022-00-2 |  |  | Mass
f66d159a-48e5-31d2-9518-b923dbf3b21d | Methylmecaptophos |  | Elementary flows/Emission to air/high population density | 00.00.000 |  | Elementary flow | 008022-00-2 |  |  | Mass
1922c746-bb86-3ea1-83f6-13d219ff3052 | Methylmecaptophos |  | Elementary flows/Emission to soil/industrial | 00.00.000 |  | Elementary flow | 008022-00-2 |  |  | Mass
c08000e0-96a7-3e9e-8c49-3d4cca0dacb7 | Methylmecaptophos |  | Elementary flows/Emission to soil/agricultural | 00.00.000 |  | Elementary flow | 008022-00-2 |  |  | Mass
2a1728df-5d68-4d7f-994e-f4001bbc57bd | METHYLMECAPTOPHOS |  | Elementary flows/Emission to soil/unspecified | 00.00.000 |  | Elementary flow | 008022-00-2 |  |  | Mass
27f47d08-8796-362a-ac83-6cee16eeaf3e | Methylmecaptophos |  | Elementary flows/Emission to air/indoor | 00.00.000 |  | Elementary flow | 008022-00-2 |  |  | Mass
d1aa2380-df75-3bbc-bd59-5dd515949875 | Methylmecaptophos |  | Elementary flows/Emission to air/low population density | 00.00.000 |  | Elementary flow | 008022-00-2 |  |  | Mass
87dfd398-c15d-3f0a-9c7f-65c54a7f0038 | Methylmecaptophos |  | Elementary flows/Emission to air/unspecified | 00.00.000 |  | Elementary flow | 008022-00-2 |  |  | Mass
e0eed379-6dbc-3457-a34b-30f16ff21154 | Methylmecaptophos |  | Elementary flows/Emission to air/low population density, long-term | 00.00.000 |  | Elementary flow | 008022-00-2 |  |  | Mass
d79bc91e-5e7b-36b0-819b-f3da7b93898a | Methylmecaptophos |  | Elementary flows/Emission to water/ocean | 00.00.000 |  | Elementary flow | 008022-00-2 |  |  | Mass
deafb66f-a0cf-3de4-8c1a-21c2ad0d60b7 | Methylmecaptophos |  | Elementary flows/Emission to water/ground water, long-term | 00.00.000 |  | Elementary flow | 008022-00-2 |  |  | Mass
8df51b77-227f-373f-a02e-38eca41b77ea | Methylmecaptophos |  | Elementary flows/Emission to water/river | 00.00.000 |  | Elementary flow | 008022-00-2 |  |  | Mass
b66bb753-4da9-3bc5-a38f-7a6ee07ae7da | Methylmecaptophos |  | Elementary flows/Emission to soil/forestry | 00.00.000 |  | Elementary flow | 008022-00-2 |  |  | Mass
ea68a6c5-814a-3700-9891-f102cca83b8b | Methylmecaptophos |  | Elementary flows/Emission to water/unspecified | 00.00.000 |  | Elementary flow | 008022-00-2 |  |  | Mass
17237971-49bf-3b90-b63a-6b0d9b0b3a51 | Methylmercury |  | Elementary flows/Emission to air/lower stratosphere + upper troposphere | 00.00.000 |  | Elementary flow | 022967-92-6 |  |  | Mass
7f1fdb3c-3cfc-30eb-890c-3c4c30d29e37 | Methylmercury |  | Elementary flows/Emission to soil/industrial | 00.00.000 |  | Elementary flow | 022967-92-6 |  |  | Mass
fe445c23-a4fd-36c8-9576-e76c891a4309 | Methylmercury |  | Elementary flows/Emission to soil/agricultural | 00.00.000 |  | Elementary flow | 022967-92-6 |  |  | Mass
243d72ce-0f7b-399b-acd9-994ca78c3efe | Methylmercury |  | Elementary flows/Emission to soil/unspecified | 00.00.000 |  | Elementary flow | 022967-92-6 |  |  | Mass
8ccf5285-7a1f-3242-bb56-d1b78609f9c2 | Methylmercury |  | Elementary flows/Emission to air/low population density | 00.00.000 |  | Elementary flow | 022967-92-6 |  |  | Mass
cf110293-0a99-3464-8f0a-ab4a320b2b2f | Methylmercury |  | Elementary flows/Emission to air/unspecified | 00.00.000 |  | Elementary flow | 022967-92-6 |  |  | Mass
3d9070c5-53ea-398c-afeb-581e9bee6e4e | Methylmercury |  | Elementary flows/Emission to air/low population density, long-term | 00.00.000 |  | Elementary flow | 022967-92-6 |  |  | Mass
18ee61de-bce0-373e-b871-47a0b79847c4 | Methylmercury |  | Elementary flows/Emission to water/ocean | 00.00.000 |  | Elementary flow | 022967-92-6 |  |  | Mass
019f295c-87c1-35c8-acb6-b5fd3839cd32 | Methylmercury |  | Elementary flows/Emission to soil/forestry | 00.00.000 |  | Elementary flow | 022967-92-6 |  |  | Mass
c1f7e4f7-a8a1-3b87-a88e-918c58f7b4f3 | Methylmercury |  | Elementary flows/Emission to water/unspecified | 00.00.000 |  | Elementary flow | 022967-92-6 |  |  | Mass
294de211-dd6c-39ff-a877-d000f87fedf5 | Methylmercury dicyandiamide |  | Elementary flows/Emission to air/lower stratosphere + upper troposphere | 00.00.000 |  | Elementary flow | 000502-39-6 |  |  | Mass
5c27b11d-1c5f-380a-9275-63aef04c7eeb | Methylmercury dicyandiamide |  | Elementary flows/Emission to air/high population density | 00.00.000 |  | Elementary flow | 000502-39-6 |  |  | Mass
36e40181-72cb-3142-ad5c-e04a737cc877 | Methylmercury dicyandiamide |  | Elementary flows/Emission to soil/industrial | 00.00.000 |  | Elementary flow | 000502-39-6 |  |  | Mass
1bb5e9ee-0f6e-38e4-8117-cab12492dba9 | Methylmercury dicyandiamide |  | Elementary flows/Emission to soil/agricultural | 00.00.000 |  | Elementary flow | 000502-39-6 |  |  | Mass
7e843a71-8a85-3581-bdbc-6286b7ea99ad | Methylmercury dicyandiamide |  | Elementary flows/Emission to soil/unspecified | 00.00.000 |  | Elementary flow | 000502-39-6 |  |  | Mass
88fac918-159c-3ba4-9a7c-9f78791b4159 | Methylmercury dicyandiamide |  | Elementary flows/Emission to air/indoor | 00.00.000 |  | Elementary flow | 000502-39-6 |  |  | Mass
dd27157d-723e-3ff0-8f7c-363ef787f186 | Methylmercury dicyandiamide |  | Elementary flows/Emission to air/low population density | 00.00.000 |  | Elementary flow | 000502-39-6 |  |  | Mass
3a6934d0-a9a2-3f62-8038-ff886c31a613 | Methylmercury dicyandiamide |  | Elementary flows/Emission to air/unspecified | 00.00.000 |  | Elementary flow | 000502-39-6 |  |  | Mass
eb33a864-8dc6-3da8-9214-f7170c6e7704 | Methylmercury dicyandiamide |  | Elementary flows/Emission to air/low population density, long-term | 00.00.000 |  | Elementary flow | 000502-39-6 |  |  | Mass
19d6a674-69b5-3050-ae6a-cc82559b5dad | Methylmercury dicyandiamide |  | Elementary flows/Emission to water/ocean | 00.00.000 |  | Elementary flow | 000502-39-6 |  |  | Mass
afe65d88-f95e-3413-943c-44a2874c1c6c | Methylmercury dicyandiamide |  | Elementary flows/Emission to water/ground water, long-term | 00.00.000 |  | Elementary flow | 000502-39-6 |  |  | Mass
cde014d9-f85d-3278-b901-9175b5e20399 | Methylmercury dicyandiamide |  | Elementary flows/Emission to water/river | 00.00.000 |  | Elementary flow | 000502-39-6 |  |  | Mass
6906d53b-ee7f-3b19-9388-f68295cb7df1 | Methylmercury dicyandiamide |  | Elementary flows/Emission to soil/forestry | 00.00.000 |  | Elementary flow | 000502-39-6 |  |  | Mass
702b6ce9-b5dc-34ad-a6e3-1f5584d0872d | Methylmercury dicyandiamide |  | Elementary flows/Emission to water/unspecified | 00.00.000 |  | Elementary flow | 000502-39-6 |  |  | Mass
36634ad6-375a-3b36-b18c-e70d208d339f | Methylnitramine |  | Elementary flows/Emission to air/lower stratosphere + upper troposphere | 00.00.000 |  | Elementary flow | 000598-57-2 |  |  | Mass
0d3f5c46-6048-3210-b3b6-fc0f64cf50f4 | Methylnitramine |  | Elementary flows/Emission to water/river, long-term | 00.00.000 |  | Elementary flow | 000598-57-2 |  |  | Mass
ab9c552f-9757-320f-8af5-e89b26160a9b | Methylnitramine |  | Elementary flows/Emission to air/high population density | 00.00.000 |  | Elementary flow | 000598-57-2 |  |  | Mass
767fc8b6-672f-35c0-95a4-71153d06a0ab | Methylnitramine |  | Elementary flows/Emission to soil/industrial | 00.00.000 |  | Elementary flow | 000598-57-2 |  |  | Mass
cddc1270-f269-3b2e-9906-eee603b44e85 | Methylnitramine |  | Elementary flows/Emission to water/lake | 00.00.000 |  | Elementary flow | 000598-57-2 |  |  | Mass
b1db2c54-14a2-36eb-a4fe-2a4082ede520 | Methylnitramine |  | Elementary flows/Emission to soil/agricultural | 00.00.000 |  | Elementary flow | 000598-57-2 |  |  | Mass
6ee443d0-0ab8-3ab2-ab3e-03ca5c52221d | Methylnitramine |  | Elementary flows/Emission to soil/unspecified | 00.00.000 |  | Elementary flow | 000598-57-2 |  |  | Mass
ba77fb87-df0d-3372-b0b6-25a6c8d0c721 | Methylnitramine |  | Elementary flows/Emission to air/indoor | 00.00.000 |  | Elementary flow | 000598-57-2 |  |  | Mass
2bf4d7bf-94d2-3f98-923e-bba85e1373d4 | Methylnitramine |  | Elementary flows/Emission to air/low population density | 00.00.000 |  | Elementary flow | 000598-57-2 |  |  | Mass
d43ca707-507e-3925-9362-62f5c36edf5e | Methylnitramine |  | Elementary flows/Emission to air/unspecified | 00.00.000 |  | Elementary flow | 000598-57-2 |  |  | Mass
bef2e4b8-3238-359f-aa9c-8c211d5ac278 | Methylnitramine |  | Elementary flows/Emission to air/low population density, long-term | 00.00.000 |  | Elementary flow | 000598-57-2 |  |  | Mass
662e8ebc-59c2-3fe6-9bb5-8fedb85149eb | Methylnitramine |  | Elementary flows/Emission to water/ocean | 00.00.000 |  | Elementary flow | 000598-57-2 |  |  | Mass
d9c00c9b-6b7b-325a-a55e-5918121b9a10 | Methylnitramine |  | Elementary flows/Emission to water/ground water, long-term | 00.00.000 |  | Elementary flow | 000598-57-2 |  |  | Mass
83fe24c7-b4af-3fd0-b97c-ac257f172b27 | Methylnitramine |  | Elementary flows/Emission to water/river | 00.00.000 |  | Elementary flow | 000598-57-2 |  |  | Mass
d33de5ac-3ea5-33d2-a21c-8ff7c9f1188e | Methylnitramine |  | Elementary flows/Emission to soil/forestry | 00.00.000 |  | Elementary flow | 000598-57-2 |  |  | Mass
6aed76f0-4f42-361c-84f7-907f1cbb8ecb | Methylnitramine |  | Elementary flows/Emission to water/unspecified | 00.00.000 |  | Elementary flow | 000598-57-2 |  |  | Mass
169249ed-e243-3c64-b310-8b304a372454 | Methylnitramine |  | Elementary flows/Emission to water/ground water | 00.00.000 |  | Elementary flow | 000598-57-2 |  |  | Mass
80268fb0-b94e-32c9-8926-4b3163b0b55e | Methylsulfonyl chloride |  | Elementary flows/Emission to air/lower stratosphere + upper troposphere | 00.00.000 |  | Elementary flow | 000124-63-0 |  |  | Mass
1f894906-7003-3ed6-b5c3-2e562a87f847 | Methylsulfonyl chloride |  | Elementary flows/Emission to air/high population density | 00.00.000 |  | Elementary flow | 000124-63-0 |  |  | Mass
5841ee94-8c0c-3535-89f2-266667946a65 | Methylsulfonyl chloride |  | Elementary flows/Emission to soil/industrial | 00.00.000 |  | Elementary flow | 000124-63-0 |  |  | Mass
f6d0d21f-dafb-3e73-9512-16b69911a9b9 | Methylsulfonyl chloride |  | Elementary flows/Emission to soil/agricultural | 00.00.000 |  | Elementary flow | 000124-63-0 |  |  | Mass
73b1f8bf-86c5-42fa-8ce6-31fec0881393 | METHYLSULFONYL CHLORIDE |  | Elementary flows/Emission to soil/unspecified | 00.00.000 |  | Elementary flow | 000124-63-0 |  |  | Mass
7a9d4264-de67-302f-a12c-366922a3f52e | Methylsulfonyl chloride |  | Elementary flows/Emission to air/indoor | 00.00.000 |  | Elementary flow | 000124-63-0 |  |  | Mass
c6c1edfa-ab6b-37f1-9823-bc52a04b6005 | Methylsulfonyl chloride |  | Elementary flows/Emission to air/low population density | 00.00.000 |  | Elementary flow | 000124-63-0 |  |  | Mass
8ac6d104-f0c7-3112-8f3d-5b5221ca1693 | Methylsulfonyl chloride |  | Elementary flows/Emission to air/unspecified | 00.00.000 |  | Elementary flow | 000124-63-0 |  |  | Mass
c61a53b0-f674-30aa-853e-01494027eae7 | Methylsulfonyl chloride |  | Elementary flows/Emission to air/low population density, long-term | 00.00.000 |  | Elementary flow | 000124-63-0 |  |  | Mass
ef4021fd-0a2b-3abe-a872-743278da196c | Methylsulfonyl chloride |  | Elementary flows/Emission to water/ocean | 00.00.000 |  | Elementary flow | 000124-63-0 |  |  | Mass
90f09bb5-9898-3e0d-95ba-e0779a170bf5 | Methylsulfonyl chloride |  | Elementary flows/Emission to water/ground water, long-term | 00.00.000 |  | Elementary flow | 000124-63-0 |  |  | Mass
38aad54f-bb19-3b46-8e2e-a558c221c8f3 | Methylsulfonyl chloride |  | Elementary flows/Emission to water/river | 00.00.000 |  | Elementary flow | 000124-63-0 |  |  | Mass
0faf6784-5550-3ac4-8d94-e111abc28c2d | Methylsulfonyl chloride |  | Elementary flows/Emission to soil/forestry | 00.00.000 |  | Elementary flow | 000124-63-0 |  |  | Mass
843b7baa-d348-3b03-bd16-de708568a8ad | Methylsulfonyl chloride |  | Elementary flows/Emission to water/unspecified | 00.00.000 |  | Elementary flow | 000124-63-0 |  |  | Mass
51fc81ac-03ff-3df7-9e9a-85cdaaa6f369 | Methylthiouracil |  | Elementary flows/Emission to air/lower stratosphere + upper troposphere | 00.00.000 |  | Elementary flow | 000056-04-2 |  |  | Mass
d299bd37-d6cb-35fb-9a88-1b952796ac93 | Methylthiouracil |  | Elementary flows/Emission to air/high population density | 00.00.000 |  | Elementary flow | 000056-04-2 |  |  | Mass
cb35e52a-5887-342b-ba13-5636f54eed46 | Methylthiouracil |  | Elementary flows/Emission to soil/industrial | 00.00.000 |  | Elementary flow | 000056-04-2 |  |  | Mass
0d2a9088-c2f3-3061-a345-a1a4eaae448c | Methylthiouracil |  | Elementary flows/Emission to soil/agricultural | 00.00.000 |  | Elementary flow | 000056-04-2 |  |  | Mass
54e7c311-58d1-4c3b-be4b-2d79698ab005 | Methylthiouracil |  | Elementary flows/Emission to soil/unspecified | 00.00.000 |  | Elementary flow | 000056-04-2 |  |  | Mass
53631a9b-4632-3720-8c3a-1c3bc71bd1f5 | Methylthiouracil |  | Elementary flows/Emission to air/indoor | 00.00.000 |  | Elementary flow | 000056-04-2 |  |  | Mass
1b0e0faa-7465-35ce-b0db-5d850fe16132 | Methylthiouracil |  | Elementary flows/Emission to air/low population density | 00.00.000 |  | Elementary flow | 000056-04-2 |  |  | Mass
8cde07e6-cc5b-3dfc-a083-935024b167b8 | Methylthiouracil |  | Elementary flows/Emission to air/unspecified | 00.00.000 |  | Elementary flow | 000056-04-2 |  |  | Mass
0e062177-64ea-3092-9cc8-467d47e428ec | Methylthiouracil |  | Elementary flows/Emission to air/low population density, long-term | 00.00.000 |  | Elementary flow | 000056-04-2 |  |  | Mass
1642bce1-56b6-3e3d-8a2b-1b398f24aeff | Methylthiouracil |  | Elementary flows/Emission to water/ocean | 00.00.000 |  | Elementary flow | 000056-04-2 |  |  | Mass
ddac08b7-560d-3262-987d-d7558fe5bbdf | Methylthiouracil |  | Elementary flows/Emission to water/ground water, long-term | 00.00.000 |  | Elementary flow | 000056-04-2 |  |  | Mass
f4590e30-8306-3ced-9db0-bfe6b597bf80 | Methylthiouracil |  | Elementary flows/Emission to water/river | 00.00.000 |  | Elementary flow | 000056-04-2 |  |  | Mass
39ea329e-f611-355e-918d-de71fb7230ec | Methylthiouracil |  | Elementary flows/Emission to soil/forestry | 00.00.000 |  | Elementary flow | 000056-04-2 |  |  | Mass
b8822e34-9044-3057-a796-ae62b330e197 | Methylthiouracil |  | Elementary flows/Emission to water/unspecified | 00.00.000 |  | Elementary flow | 000056-04-2 |  |  | Mass
422aafd5-d7ac-3d60-823a-f99fcddfba3b | Methylvinylketone |  | Elementary flows/Emission to air/lower stratosphere + upper troposphere | 00.00.000 |  | Elementary flow | 000078-94-4 |  |  | Mass
8d02c422-0b62-3a1e-808f-bf176e38173c | Methylvinylketone |  | Elementary flows/Emission to air/high population density | 00.00.000 |  | Elementary flow | 000078-94-4 |  |  | Mass
f2ac7301-7e27-3c6c-a3d2-f3230d1a7216 | Methylvinylketone |  | Elementary flows/Emission to soil/industrial | 00.00.000 |  | Elementary flow | 000078-94-4 |  |  | Mass
3cb6e04e-2e7f-3c69-ab12-0af712222c33 | Methylvinylketone |  | Elementary flows/Emission to soil/agricultural | 00.00.000 |  | Elementary flow | 000078-94-4 |  |  | Mass
eeb2c4a2-675c-3896-911e-6a91c46909d8 | Methylvinylketone |  | Elementary flows/Emission to soil/unspecified | 00.00.000 |  | Elementary flow | 000078-94-4 |  |  | Mass
404c0864-f4c8-379c-a850-b0a482b0ef99 | Methylvinylketone |  | Elementary flows/Emission to air/indoor | 00.00.000 |  | Elementary flow | 000078-94-4 |  |  | Mass
e520f32b-8a60-324b-b1a2-71cbe80639fe | Methylvinylketone |  | Elementary flows/Emission to air/low population density | 00.00.000 |  | Elementary flow | 000078-94-4 |  |  | Mass
5d7985d3-7202-380a-9023-1baeeb825874 | Methylvinylketone |  | Elementary flows/Emission to air/unspecified | 00.00.000 |  | Elementary flow | 000078-94-4 |  |  | Mass
7e66f6a9-d1c9-36d1-818e-cba2bfcf8789 | Methylvinylketone |  | Elementary flows/Emission to air/low population density, long-term | 00.00.000 |  | Elementary flow | 000078-94-4 |  |  | Mass
07a8f478-05b8-384b-93df-ee0582b75281 | Methylvinylketone |  | Elementary flows/Emission to water/ocean | 00.00.000 |  | Elementary flow | 000078-94-4 |  |  | Mass
3e155681-7f16-3e38-99e7-896630966787 | Methylvinylketone |  | Elementary flows/Emission to water/ground water, long-term | 00.00.000 |  | Elementary flow | 000078-94-4 |  |  | Mass
9893b4b6-b0d2-3f2f-87bc-fa648cccea06 | Methylvinylketone |  | Elementary flows/Emission to water/river | 00.00.000 |  | Elementary flow | 000078-94-4 |  |  | Mass
a036a4ad-4570-3595-ba6a-3585f8f57ff4 | Methylvinylketone |  | Elementary flows/Emission to soil/forestry | 00.00.000 |  | Elementary flow | 000078-94-4 |  |  | Mass
3455927d-1b1e-30af-b854-6eb83407fb21 | Methylvinylketone |  | Elementary flows/Emission to water/unspecified | 00.00.000 |  | Elementary flow | 000078-94-4 |  |  | Mass
b67e87b1-1560-48f6-8bfd-630ba0746327 | Metiram |  | Elementary flows/Emission to air/lower stratosphere + upper troposphere | 00.00.000 |  | Elementary flow | 009006-42-2 |  |  | Mass
1706754b-dd94-4817-9518-2e7cec819e20 | Metiram |  | Elementary flows/Emission to water/river, long-term | 00.00.000 |  | Elementary flow | 009006-42-2 |  |  | Mass
eebed671-1318-4219-b353-8b692a093bfe | Metiram |  | Elementary flows/Emission to air/high population density | 00.00.000 |  | Elementary flow | 009006-42-2 | C16H33N11S16Zn3 |  | Mass
6eff2644-7007-4d48-800d-0475e169840e | Metiram |  | Elementary flows/Emission to soil/industrial | 00.00.000 |  | Elementary flow | 009006-42-2 | C16H33N11S16Zn3 |  | Mass
4190f9ed-f90f-4946-ab9b-185897adbffd | Metiram |  | Elementary flows/Emission to water/lake | 00.00.000 |  | Elementary flow | 009006-42-2 |  |  | Mass
4412a76b-eb71-4fd3-afc9-6871a58cae5f | Metiram |  | Elementary flows/Emission to soil/agricultural | 00.00.000 |  | Elementary flow | 009006-42-2 | C16H33N11S16Zn3 |  | Mass
6818f220-99e3-4233-b678-bab402dbef7a | Metiram |  | Elementary flows/Emission to water/fresh water, long-term | 00.00.000 |  | Elementary flow | 009006-42-2 |  |  | Mass
8bc5f7f3-00cb-42a2-b277-10220ee94cd9 | Metiram |  | Elementary flows/Emission to soil/unspecified | 00.00.000 |  | Elementary flow | 009006-42-2 | C16H33N11S16Zn3 |  | Mass
95a9c272-9b19-3ee4-91ad-fe8e28829274 | Metiram |  | Elementary flows/Emission to air/indoor | 00.00.000 |  | Elementary flow | 009006-42-2 |  |  | Mass
bd75923c-b663-4320-9cda-f5511b4859a2 | Metiram |  | Elementary flows/Emission to air/low population density | 00.00.000 |  | Elementary flow | 009006-42-2 | C16H33N11S16Zn3 |  | Mass
0d7c9a40-6f80-4dbf-9360-22b60a1c70a8 | Metiram |  | Elementary flows/Emission to air/unspecified | 00.00.000 |  | Elementary flow | 009006-42-2 |  |  | Mass
56617ead-4fc0-4119-a6f2-5ad54acb652d | Metiram |  | Elementary flows/Emission to water/fresh water | 00.00.000 |  | Elementary flow | 009006-42-2 |  |  | Mass
b53384b9-73b1-45d1-8d1d-c53de4d0dfe0 | Metiram |  | Elementary flows/Emission to water/fossil- | 00.00.000 |  | Elementary flow | 009006-42-2 | C16H33N11S16Zn3 |  | Mass
119fa4bd-af0b-4a47-974e-a73806cd391c | Metiram |  | Elementary flows/Emission to air/low population density, long-term | 00.00.000 |  | Elementary flow | 009006-42-2 |  |  | Mass
a8ddd78c-6aad-423b-af40-f1f360adad7d | Metiram |  | Elementary flows/Emission to water/ocean | 00.00.000 |  | Elementary flow | 009006-42-2 | C16H33N11S16Zn3 |  | Mass
fc4477f5-4474-4b0e-8408-4c7a52457c70 | Metiram |  | Elementary flows/Emission to water/ground water, long-term | 00.00.000 |  | Elementary flow | 009006-42-2 |  |  | Mass
b952d600-56ab-4749-bb3a-63b7d84326d5 | Metiram |  | Elementary flows/Emission to water/river | 00.00.000 |  | Elementary flow | 009006-42-2 |  |  | Mass
22a6b4fc-135c-4cd6-bd39-49639b1da80e | Metiram |  | Elementary flows/Emission to soil/forestry | 00.00.000 |  | Elementary flow | 009006-42-2 | C16H33N11S16Zn3 |  | Mass
661dbee0-a610-40c2-8d04-76fdaa23b6f0 | Metiram |  | Elementary flows/Emission to water/unspecified | 00.00.000 |  | Elementary flow | 009006-42-2 |  |  | Mass
3a012c8b-3bc9-4be8-bdc0-7b5111ae6a05 | Metiram |  | Elementary flows/Emission to water/ground water | 00.00.000 |  | Elementary flow | 009006-42-2 |  |  | Mass
e063406f-ebf2-4304-bbd7-6c437ee206e3 | Metobromuron |  | Elementary flows/Emission to air/lower stratosphere + upper troposphere | 00.00.000 |  | Elementary flow | 003060-89-7 |  |  | Mass
132bfbb5-fe19-4552-9757-a7cd31f2e5e4 | Metobromuron |  | Elementary flows/Emission to water/river, long-term | 00.00.000 |  | Elementary flow | 003060-89-7 |  |  | Mass
05ba6d84-5839-49c1-b0b8-650f1abca222 | Metobromuron |  | Elementary flows/Emission to air/high population density | 00.00.000 |  | Elementary flow | 003060-89-7 |  |  | Mass
681a15a3-93fe-4c0b-bda3-86cd051b0f10 | Metobromuron |  | Elementary flows/Emission to soil/industrial | 00.00.000 |  | Elementary flow | 003060-89-7 |  |  | Mass
dab9615f-308d-48ae-8187-ecb67269f121 | Metobromuron |  | Elementary flows/Emission to water/lake | 00.00.000 |  | Elementary flow | 003060-89-7 |  |  | Mass
2c08ddc8-1de7-48e5-9f88-d741bcc05599 | Metobromuron |  | Elementary flows/Emission to soil/agricultural | 00.00.000 |  | Elementary flow | 003060-89-7 |  |  | Mass
1c347da0-e9ca-4a25-a45f-851d58098400 | Metobromuron |  | Elementary flows/Emission to water/fresh water, long-term | 00.00.000 |  | Elementary flow | 003060-89-7 |  |  | Mass
753c5650-d18f-4a0f-8374-b26e2b493e5f | Metobromuron |  | Elementary flows/Emission to soil/unspecified | 00.00.000 |  | Elementary flow | 003060-89-7 |  |  | Mass
658d0fb3-3e30-3018-b93b-4f41d50d2523 | Metobromuron |  | Elementary flows/Emission to air/indoor | 00.00.000 |  | Elementary flow | 003060-89-7 |  |  | Mass
c2c8ff0a-b28d-4d79-8fc6-fb17f1a54379 | Metobromuron |  | Elementary flows/Emission to air/low population density | 00.00.000 |  | Elementary flow | 003060-89-7 |  |  | Mass
51a0b8db-60b4-4405-b60c-57a5086612e0 | Metobromuron |  | Elementary flows/Emission to air/unspecified | 00.00.000 |  | Elementary flow | 003060-89-7 |  |  | Mass
05b309ae-fdfe-4e5c-a0e8-32980b380a7c | Metobromuron |  | Elementary flows/Emission to water/fresh water | 00.00.000 |  | Elementary flow | 003060-89-7 |  |  | Mass
83e4ac6f-ad50-41ab-a07c-3f4b29730751 | Metobromuron |  | Elementary flows/Emission to water/fossil- | 00.00.000 |  | Elementary flow | 003060-89-7 |  |  | Mass
cb55b957-5d9d-491e-8518-22016543a790 | Metobromuron |  | Elementary flows/Emission to air/low population density, long-term | 00.00.000 |  | Elementary flow | 003060-89-7 |  |  | Mass
daaa82e4-1348-4e11-bcd5-d74e2f42d739 | Metobromuron |  | Elementary flows/Emission to water/ocean | 00.00.000 |  | Elementary flow | 003060-89-7 |  |  | Mass
8cd5f731-f4b0-456f-81dd-c53af1af46bc | Metobromuron |  | Elementary flows/Emission to water/ground water, long-term | 00.00.000 |  | Elementary flow | 003060-89-7 |  |  | Mass
9fb0e51c-48a2-4b61-b1a4-626ea6c534ae | Metobromuron |  | Elementary flows/Emission to water/river | 00.00.000 |  | Elementary flow | 003060-89-7 |  |  | Mass
df937424-60bc-46df-8972-5d4a45b32dd5 | Metobromuron |  | Elementary flows/Emission to soil/forestry | 00.00.000 |  | Elementary flow | 003060-89-7 |  |  | Mass
8e29f7a0-9655-4453-94d3-567d08f76a7b | Metobromuron |  | Elementary flows/Emission to water/unspecified | 00.00.000 |  | Elementary flow | 003060-89-7 |  |  | Mass
f05ed6fd-d429-4ca2-9e4b-c66dc3bf8ea2 | Metobromuron |  | Elementary flows/Emission to water/ground water | 00.00.000 |  | Elementary flow | 003060-89-7 |  |  | Mass
d8b11977-deaa-4ef1-98df-9fd74fb00bb8 | Metolachlor |  | Elementary flows/Emission to air/lower stratosphere + upper troposphere | 00.00.000 |  | Elementary flow | 051218-45-2 |  |  | Mass
432cc3f0-fd91-4905-adb4-db5d599b4eee | Metolachlor |  | Elementary flows/Emission to water/river, long-term | 00.00.000 |  | Elementary flow | 051218-45-2 |  |  | Mass
245f4e52-b491-4742-b1dc-0849cc393887 | Metolachlor |  | Elementary flows/Emission to air/high population density | 00.00.000 |  | Elementary flow | 051218-45-2 | C15H22ClNO2 |  | Mass
48ab105a-d73d-4904-8216-26ea2bc2cf82 | Metolachlor |  | Elementary flows/Emission to soil/industrial | 00.00.000 |  | Elementary flow | 051218-45-2 | C15H22ClNO2 |  | Mass
79bf3932-a03c-403f-bacd-c5a9df63a906 | Metolachlor |  | Elementary flows/Emission to water/lake | 00.00.000 |  | Elementary flow | 051218-45-2 |  |  | Mass
d2885a24-b728-4832-8638-15697630eff9 | Metolachlor |  | Elementary flows/Emission to soil/agricultural | 00.00.000 |  | Elementary flow | 051218-45-2 | C15H22ClNO2 |  | Mass
04fe7cbf-f98b-406b-8cfb-5626c5a458e3 | Metolachlor |  | Elementary flows/Emission to water/fresh water, long-term | 00.00.000 |  | Elementary flow | 051218-45-2 |  |  | Mass
fb5dba93-e316-4135-8f35-08b325a9b690 | Metolachlor |  | Elementary flows/Emission to soil/unspecified | 00.00.000 |  | Elementary flow | 051218-45-2 | C15H22ClNO2 |  | Mass
250542f8-55af-3ac6-9902-759485899993 | Metolachlor |  | Elementary flows/Emission to air/indoor | 00.00.000 |  | Elementary flow | 051218-45-2 |  |  | Mass
63e7d759-8549-11e0-9d78-0800200c9a66 | Metolachlor |  | Elementary flows/Emission to air/low population density | 00.00.000 |  | Elementary flow | 051218-45-2 | C15H22ClNO2 |  | Mass
0a83356a-eabe-4fb2-9dfe-b49d5e6ee8ee | Metolachlor |  | Elementary flows/Emission to air/unspecified | 00.00.000 |  | Elementary flow | 051218-45-2 | C15H22ClNO2 |  | Mass
e937d9f4-9bde-4bf5-84b0-9b372737c2ab | Metolachlor |  | Elementary flows/Emission to water/fresh water | 00.00.000 |  | Elementary flow | 051218-45-2 | C15H22ClNO2 |  | Mass
9f5ce149-0d28-4ced-bc8e-3fcfff36a5c0 | Metolachlor |  | Elementary flows/Emission to water/fossil- | 00.00.000 |  | Elementary flow | 051218-45-2 | C15H22ClNO2 |  | Mass
05f078ed-c834-45e3-aea0-05609ca93b4c | Metolachlor |  | Elementary flows/Emission to water/surface water | 00.00.000 |  | Elementary flow | 051218-45-2 |  |  | Mass
58b9e5bd-ca55-4f4d-93dd-42b046f9029f | Metolachlor |  | Elementary flows/Emission to air/low population density, long-term | 00.00.000 |  | Elementary flow | 051218-45-2 |  |  | Mass
2033142f-d429-48a0-b28d-727ba795a933 | Metolachlor |  | Elementary flows/Emission to water/ocean | 00.00.000 |  | Elementary flow | 051218-45-2 | C15H22ClNO2 |  | Mass
b85a69aa-7065-4f30-8a42-c49b86d13156 | Metolachlor |  | Elementary flows/Emission to water/ground water, long-term | 00.00.000 |  | Elementary flow | 051218-45-2 |  |  | Mass
3acadf3b-1fff-4c87-92a0-7b932467d0cf | Metolachlor |  | Elementary flows/Emission to water/river | 00.00.000 |  | Elementary flow | 051218-45-2 |  |  | Mass
21f35dc9-0407-467f-8441-2ada685dc209 | Metolachlor |  | Elementary flows/Emission to soil/forestry | 00.00.000 |  | Elementary flow | 051218-45-2 | C15H22ClNO2 |  | Mass
63e7fe50-8549-11e0-9d78-0800200c9a66 | Metolachlor |  | Elementary flows/Emission to water/unspecified | 00.00.000 |  | Elementary flow | 051218-45-2 | C15H22ClNO2 |  | Mass
bc015874-618f-4b4f-b1da-8813b1835343 | Metolachlor |  | Elementary flows/Emission to water/ground water | 00.00.000 |  | Elementary flow | 051218-45-2 |  |  | Mass
db87c8c3-bb8c-3c8e-99bf-cd5d06d72f2b | Metolachlor, (S) |  | Elementary flows/Emission to air/indoor | 00.00.000 |  | Elementary flow | 087392-12-9 |  |  | Mass
7f205734-e2ce-300b-87ea-9e79c4e66d2f | Metolachlor, at regional storehouse/CH U/AusSD U |  | Economic issues/Unspecified | 00.00.000 |  | Elementary flow |  |  |  | Mass
a649653d-e274-3824-ab1a-3f81229be855 | Metolachlor, at regional storehouse/RER U/AusSD U |  | Economic issues/Unspecified | 00.00.000 |  | Elementary flow |  |  |  | Mass
96e13005-2449-32f1-974e-fddf9dbfba1c | Metomidate |  | Elementary flows/Emission to air/lower stratosphere + upper troposphere | 00.00.000 |  | Elementary flow | 005377-20-8 |  |  | Mass
2936576b-ca16-37a5-9aa3-4a69084e38a3 | Metomidate |  | Elementary flows/Emission to air/high population density | 00.00.000 |  | Elementary flow | 005377-20-8 |  |  | Mass
4c6d2ea4-e8a5-36eb-b088-7cc3a4538b9e | Metomidate |  | Elementary flows/Emission to soil/industrial | 00.00.000 |  | Elementary flow | 005377-20-8 |  |  | Mass
cc1d84a6-4203-3b86-8f2c-31da1b693d71 | Metomidate |  | Elementary flows/Emission to soil/agricultural | 00.00.000 |  | Elementary flow | 005377-20-8 |  |  | Mass
02bd5f9e-9616-40f1-b560-39566575478a | Metomidate |  | Elementary flows/Emission to soil/unspecified | 00.00.000 |  | Elementary flow | 005377-20-8 |  |  | Mass
70dbbe15-86b5-3d3a-8ec2-3a97e2407f1a | Metomidate |  | Elementary flows/Emission to air/indoor | 00.00.000 |  | Elementary flow | 005377-20-8 |  |  | Mass
48f9de1d-8fe2-3e8d-8924-dc6b11ff60b1 | Metomidate |  | Elementary flows/Emission to air/low population density | 00.00.000 |  | Elementary flow | 005377-20-8 |  |  | Mass
49b8f6ea-605f-345d-ba62-7abbcf7d0688 | Metomidate |  | Elementary flows/Emission to air/unspecified | 00.00.000 |  | Elementary flow | 005377-20-8 |  |  | Mass
bd8660ce-ca1c-3ff5-8a30-df6585258352 | Metomidate |  | Elementary flows/Emission to air/low population density, long-term | 00.00.000 |  | Elementary flow | 005377-20-8 |  |  | Mass
601a7493-1d68-3f24-a70b-c778822b5422 | Metomidate |  | Elementary flows/Emission to water/ocean | 00.00.000 |  | Elementary flow | 005377-20-8 |  |  | Mass
bb7a0562-0395-31b9-83e1-78057fc54991 | Metomidate |  | Elementary flows/Emission to water/ground water, long-term | 00.00.000 |  | Elementary flow | 005377-20-8 |  |  | Mass
c58b1896-d0c7-3b1c-993a-e4fb567c959d | Metomidate |  | Elementary flows/Emission to water/river | 00.00.000 |  | Elementary flow | 005377-20-8 |  |  | Mass
6f3635e8-2a10-3120-95d8-83cd242b75aa | Metomidate |  | Elementary flows/Emission to soil/forestry | 00.00.000 |  | Elementary flow | 005377-20-8 |  |  | Mass
c7a4401d-7dad-344c-bfc7-5acdd457c312 | Metomidate |  | Elementary flows/Emission to water/unspecified | 00.00.000 |  | Elementary flow | 005377-20-8 |  |  | Mass
4bba38d3-0fc8-3d7a-830a-0353fdeac2e3 | Metoprolol |  | Elementary flows/Emission to air/lower stratosphere + upper troposphere | 00.00.000 |  | Elementary flow | 051384-51-1 |  |  | Mass
4ac82b17-44c7-3fe7-94b5-cca28b9c78fb | Metoprolol |  | Elementary flows/Emission to air/high population density | 00.00.000 |  | Elementary flow | 051384-51-1 |  |  | Mass
1145df3a-a02f-3699-b6b9-1fd78315ca34 | Metoprolol |  | Elementary flows/Emission to soil/agricultural | 00.00.000 |  | Elementary flow | 051384-51-1 |  |  | Mass
b03cb8d7-06cc-3d9f-82ca-c7d5d20b878f | Metoprolol |  | Elementary flows/Emission to soil/unspecified | 00.00.000 |  | Elementary flow | 051384-51-1 |  |  | Mass
cc56cbda-91bf-30b6-9342-3f850b4836b5 | Metoprolol |  | Elementary flows/Emission to air/indoor | 00.00.000 |  | Elementary flow | 051384-51-1 |  |  | Mass
c4e5edc8-649b-3ef3-b6f5-84474393dfa1 | Metoprolol |  | Elementary flows/Emission to air/low population density | 00.00.000 |  | Elementary flow | 051384-51-1 |  |  | Mass
0fc3dd66-0073-3454-924f-eb894791e86b | Metoprolol |  | Elementary flows/Emission to air/unspecified | 00.00.000 |  | Elementary flow | 051384-51-1 |  |  | Mass
017cf04f-bbf8-369a-a11a-bdca200fa1c4 | Metoprolol |  | Elementary flows/Emission to air/low population density, long-term | 00.00.000 |  | Elementary flow | 051384-51-1 |  |  | Mass
5174085f-b4d4-3f1f-9451-323c262bf4a3 | Metoprolol |  | Elementary flows/Emission to water/ocean | 00.00.000 |  | Elementary flow | 051384-51-1 |  |  | Mass
ce4363fb-8843-364c-a17f-ae12d5382bdf | Metoprolol |  | Elementary flows/Emission to water/unspecified | 00.00.000 |  | Elementary flow | 051384-51-1 |  |  | Mass
5d0d2bd7-6674-3ded-8976-16c98a85f3d1 | Metosulam |  | Elementary flows/Emission to soil/industrial | 00.00.000 |  | Elementary flow | 139528-85-1 |  |  | Mass
b7feaed4-a5d3-4601-894c-e10f9dc7575b | Metosulam |  | Elementary flows/Emission to soil/agricultural | 00.00.000 |  | Elementary flow | 139528-85-1 | C14H13Cl2N5O4S |  | Mass
20f2dd5e-ebea-334e-9c91-4c16b707dab1 | Metosulam |  | Elementary flows/Emission to soil/unspecified | 00.00.000 |  | Elementary flow | 139528-85-1 |  |  | Mass
d47d0dfd-ef58-3f0b-bff4-8b90e8eb0366 | Metoxuron |  | Elementary flows/Emission to air/lower stratosphere + upper troposphere | 00.00.000 |  | Elementary flow | 019937-59-8 |  |  | Mass
4e2453d6-f6c3-3a67-8d93-939016f8a419 | Metoxuron |  | Elementary flows/Emission to air/high population density | 00.00.000 |  | Elementary flow | 019937-59-8 |  |  | Mass
7655a332-4c33-3788-ba31-9f6e16ca7577 | Metoxuron |  | Elementary flows/Emission to soil/industrial | 00.00.000 |  | Elementary flow | 019937-59-8 |  |  | Mass
d6babcc1-60b3-4222-ae26-ba3bb6bb4c84 | METOXURON |  | Elementary flows/Emission to soil/agricultural | 00.00.000 |  | Elementary flow | 019937-59-8 |  |  | Mass
1b156995-7af0-44ae-95ba-36556ffac8f9 | METOXURON |  | Elementary flows/Emission to soil/unspecified | 00.00.000 |  | Elementary flow | 019937-59-8 |  |  | Mass
9c43cce1-2cb1-3ca0-9354-6fa0589c8d43 | Metoxuron |  | Elementary flows/Emission to air/indoor | 00.00.000 |  | Elementary flow | 019937-59-8 |  |  | Mass
9f6c7792-112b-3f7d-aeb9-8766de45d33a | Metoxuron |  | Elementary flows/Emission to air/low population density | 00.00.000 |  | Elementary flow | 019937-59-8 |  |  | Mass
28167616-608a-36d1-b39c-8cb97ac83734 | Metoxuron |  | Elementary flows/Emission to air/unspecified | 00.00.000 |  | Elementary flow | 019937-59-8 |  |  | Mass
c702c68f-bf62-388f-bf1c-a4f69b18e5bd | Metoxuron |  | Elementary flows/Emission to air/low population density, long-term | 00.00.000 |  | Elementary flow | 019937-59-8 |  |  | Mass
77de83a2-e850-3d0d-b380-7279a1e5ebbd | Metoxuron |  | Elementary flows/Emission to water/ocean | 00.00.000 |  | Elementary flow | 019937-59-8 |  |  | Mass
ae205de9-66c0-3734-abc0-4c1c64e699d7 | Metoxuron |  | Elementary flows/Emission to water/ground water, long-term | 00.00.000 |  | Elementary flow | 019937-59-8 |  |  | Mass
ddd65a37-b49b-3619-8241-3f2b6196c8b3 | Metoxuron |  | Elementary flows/Emission to water/river | 00.00.000 |  | Elementary flow | 019937-59-8 |  |  | Mass
9eb3edf6-5d7a-3cb2-ae3d-fead7fd03ff4 | Metoxuron |  | Elementary flows/Emission to soil/forestry | 00.00.000 |  | Elementary flow | 019937-59-8 |  |  | Mass
060a08df-f3c9-390d-930b-735fdeb4baf5 | Metoxuron |  | Elementary flows/Emission to water/unspecified | 00.00.000 |  | Elementary flow | 019937-59-8 |  |  | Mass
53235c0f-7e87-3036-b2b8-f8dda204badb | Metrafenone |  | Elementary flows/Emission to soil/agricultural | 00.00.000 |  | Elementary flow | 220899-03-6 |  |  | Mass
8be83aad-30da-4996-a481-a8fccd2b12c1 | Metribuzin |  | Elementary flows/Emission to air/lower stratosphere + upper troposphere | 00.00.000 |  | Elementary flow | 021087-64-9 |  |  | Mass
ef204bee-1b35-4907-bffc-dd102eeeabe1 | Metribuzin |  | Elementary flows/Emission to water/river, long-term | 00.00.000 |  | Elementary flow | 021087-64-9 |  |  | Mass
a7ecefd5-0fad-4505-9e9d-3dddcfe31f43 | Metribuzin |  | Elementary flows/Emission to air/high population density | 00.00.000 |  | Elementary flow | 021087-64-9 | C10H13ClN2O2 |  | Mass
d2e64091-48ed-453e-b152-1621d1b31d88 | Metribuzin |  | Elementary flows/Emission to soil/industrial | 00.00.000 |  | Elementary flow | 021087-64-9 | C10H13ClN2O2 |  | Mass
87716868-80b5-4065-9897-a65977090714 | Metribuzin |  | Elementary flows/Emission to water/lake | 00.00.000 |  | Elementary flow | 021087-64-9 |  |  | Mass
171aebab-b5e0-493f-8776-43e1a694666f | Metribuzin |  | Elementary flows/Emission to soil/agricultural | 00.00.000 |  | Elementary flow | 021087-64-9 | C10H13ClN2O2 |  | Mass
55402ca4-73a8-4180-93b1-18c71df1b58a | Metribuzin |  | Elementary flows/Emission to water/fresh water, long-term | 00.00.000 |  | Elementary flow | 021087-64-9 |  |  | Mass
495e1b25-351e-462a-a774-b28a321a93ca | Metribuzin |  | Elementary flows/Emission to soil/unspecified | 00.00.000 |  | Elementary flow | 021087-64-9 | C10H13ClN2O2 |  | Mass
38c27008-d5e4-3316-bb91-69de35a1e111 | Metribuzin |  | Elementary flows/Emission to air/indoor | 00.00.000 |  | Elementary flow | 021087-64-9 |  |  | Mass
63e7fe51-8549-11e0-9d78-0800200c9a66 | Metribuzin |  | Elementary flows/Emission to air/low population density | 00.00.000 |  | Elementary flow | 021087-64-9 | C10H13ClN2O2 |  | Mass
f5a292ed-66a4-4404-9fdc-f4a4e6442521 | Metribuzin |  | Elementary flows/Emission to air/unspecified | 00.00.000 |  | Elementary flow | 021087-64-9 | C10H13ClN2O2 |  | Mass
7a58364f-7cb8-4d17-a412-89b7c047a00a | Metribuzin |  | Elementary flows/Emission to water/fresh water | 00.00.000 |  | Elementary flow | 021087-64-9 | C10H13ClN2O2 |  | Mass
92765678-4abe-4cc3-a1fa-7daebc591a88 | Metribuzin |  | Elementary flows/Emission to water/fossil- | 00.00.000 |  | Elementary flow | 021087-64-9 | C10H13ClN2O2 |  | Mass
472ef738-0df3-43d9-adab-bced861cc2f6 | Metribuzin |  | Elementary flows/Emission to air/low population density, long-term | 00.00.000 |  | Elementary flow | 021087-64-9 |  |  | Mass
a3814d04-1f77-4059-af96-5b5bd420a333 | Metribuzin |  | Elementary flows/Emission to water/ocean | 00.00.000 |  | Elementary flow | 021087-64-9 | C10H13ClN2O2 |  | Mass
89757e6b-b41e-4ce6-837c-0ad517dd765b | Metribuzin |  | Elementary flows/Emission to water/ground water, long-term | 00.00.000 |  | Elementary flow | 021087-64-9 |  |  | Mass
78ea3613-7231-4c8a-864c-a87459965f5b | Metribuzin |  | Elementary flows/Emission to water/river | 00.00.000 |  | Elementary flow | 021087-64-9 |  |  | Mass
0767f7f1-daa6-4af0-b0be-41042d23b40a | Metribuzin |  | Elementary flows/Emission to soil/forestry | 00.00.000 |  | Elementary flow | 021087-64-9 | C10H13ClN2O2 |  | Mass
63e7fe52-8549-11e0-9d78-0800200c9a66 | Metribuzin |  | Elementary flows/Emission to water/unspecified | 00.00.000 |  | Elementary flow | 021087-64-9 | C10H13ClN2O2 |  | Mass
58f8a955-859d-4c54-81c8-1d851b738984 | Metribuzin |  | Elementary flows/Emission to water/ground water | 00.00.000 |  | Elementary flow | 021087-64-9 |  |  | Mass
5557e3c2-bcb4-39ab-a715-a79d32d8e847 | Metronidazole |  | Elementary flows/Emission to air/lower stratosphere + upper troposphere | 00.00.000 |  | Elementary flow | 000443-48-1 |  |  | Mass
7d4e9b5a-9cb2-3a52-943c-950cf4f1ca55 | Metronidazole |  | Elementary flows/Emission to water/river, long-term | 00.00.000 |  | Elementary flow | 000443-48-1 |  |  | Mass
a40b732f-8f5f-36c7-8dd8-720ac6b0ef7d | Metronidazole |  | Elementary flows/Emission to air/high population density | 00.00.000 |  | Elementary flow | 000443-48-1 |  |  | Mass
dc1c0efa-6bee-3b83-8b5d-d980cb27bd02 | Metronidazole |  | Elementary flows/Emission to soil/industrial | 00.00.000 |  | Elementary flow | 000443-48-1 |  |  | Mass
e02cafa6-7e72-3381-8802-20daf35fc071 | Metronidazole |  | Elementary flows/Emission to water/lake | 00.00.000 |  | Elementary flow | 000443-48-1 |  |  | Mass
8a16861d-cbf7-35af-b671-91afcb179fa3 | Metronidazole |  | Elementary flows/Emission to soil/agricultural | 00.00.000 |  | Elementary flow | 000443-48-1 |  |  | Mass
951f695c-6e92-4b90-8e50-f41456f83cac | METRONIDAZOLE |  | Elementary flows/Emission to soil/unspecified | 00.00.000 |  | Elementary flow | 000443-48-1 |  |  | Mass
accf421e-125e-3075-b9df-f62994f69df6 | Metronidazole |  | Elementary flows/Emission to air/indoor | 00.00.000 |  | Elementary flow | 000443-48-1 |  |  | Mass
6c528023-b95d-345e-a04a-06b210babb76 | Metronidazole |  | Elementary flows/Emission to air/low population density | 00.00.000 |  | Elementary flow | 000443-48-1 |  |  | Mass
8e2ffc99-6c41-3b31-a48e-04a3d1b615b7 | Metronidazole |  | Elementary flows/Emission to air/unspecified | 00.00.000 |  | Elementary flow | 000443-48-1 |  |  | Mass
8aa5ec85-f063-3817-9b49-bbfa4e3f4b1d | Metronidazole |  | Elementary flows/Emission to air/low population density, long-term | 00.00.000 |  | Elementary flow | 000443-48-1 |  |  | Mass
c6c4df99-4976-395b-b496-d9e9069a701e | Metronidazole |  | Elementary flows/Emission to water/ocean | 00.00.000 |  | Elementary flow | 000443-48-1 |  |  | Mass
91224afd-f4a1-364b-ba3d-20a10a970700 | Metronidazole |  | Elementary flows/Emission to water/ground water, long-term | 00.00.000 |  | Elementary flow | 000443-48-1 |  |  | Mass
b274aaff-6cf2-3bec-954b-6c3b493e47b4 | Metronidazole |  | Elementary flows/Emission to water/river | 00.00.000 |  | Elementary flow | 000443-48-1 |  |  | Mass
200e32b0-a539-3bb7-ba56-b5c43db4746d | Metronidazole |  | Elementary flows/Emission to soil/forestry | 00.00.000 |  | Elementary flow | 000443-48-1 |  |  | Mass
317fb983-9733-3846-9e9d-a26fe19df1d6 | Metronidazole |  | Elementary flows/Emission to water/unspecified | 00.00.000 |  | Elementary flow | 000443-48-1 |  |  | Mass
93f133fa-f215-359a-8087-ad6f6f07d540 | Metronidazole |  | Elementary flows/Emission to water/ground water | 00.00.000 |  | Elementary flow | 000443-48-1 |  |  | Mass
e2e5bbfb-6497-4284-b4c7-e372b5826ed5 | Metsulfuron |  | Elementary flows/Emission to soil/agricultural | 00.00.000 |  | Elementary flow | 005585-64-8 |  |  | Mass
463f8733-241f-373f-9223-e83c30348fd8 | metsulfuron |  | Emissions to air/Unspecified | 00.00.000 |  | Elementary flow |  |  |  | Mass
351d1d8e-3684-3f1a-b5e5-2be09c107498 | metsulfuron |  | Emissions to water/river | 00.00.000 |  | Elementary flow |  |  |  | Mass
269bb9c4-3dad-3256-8576-8ca4c50509a3 | Metsulfuron |  | Emissions to soil/forestry | 00.00.000 |  | Elementary flow |  |  |  | Mass
dc3c72d5-5f6c-4bca-b9a1-5f7ccb72fcbd | Metsulfuron-methyl |  | Elementary flows/Emission to air/lower stratosphere + upper troposphere | 00.00.000 |  | Elementary flow | 074223-64-6 |  |  | Mass
4ea593b3-a0a6-4f26-a88e-62c5380589a0 | Metsulfuron-methyl |  | Elementary flows/Emission to water/river, long-term | 00.00.000 |  | Elementary flow | 074223-64-6 |  |  | Mass
3becf900-3804-4257-8ac0-63935a7130d6 | Metsulfuron-methyl |  | Elementary flows/Emission to air/high population density | 00.00.000 |  | Elementary flow | 074223-64-6 | C14H15N5O6S |  | Mass
4a50fce3-5665-4635-a0ed-6537220d892a | Metsulfuron-methyl |  | Elementary flows/Emission to soil/industrial | 00.00.000 |  | Elementary flow | 074223-64-6 | C14H15N5O6S |  | Mass
4acfbda4-93bf-45dc-b69f-889218de2503 | Metsulfuron-methyl |  | Elementary flows/Emission to water/lake | 00.00.000 |  | Elementary flow | 074223-64-6 |  |  | Mass
c2c2b2c4-0a30-4c79-8d1f-0735a95a8962 | Metsulfuron-methyl |  | Elementary flows/Emission to soil/agricultural | 00.00.000 |  | Elementary flow | 074223-64-6 | C14H15N5O6S |  | Mass
62b6e6ce-a0ec-49f5-a08f-f5d8d4cb3a0c | Metsulfuron-methyl |  | Elementary flows/Emission to water/fresh water, long-term | 00.00.000 |  | Elementary flow | 074223-64-6 |  |  | Mass
35d96f2e-b63d-4d68-8b0a-f2ca07c778bb | Metsulfuron-methyl |  | Elementary flows/Emission to soil/unspecified | 00.00.000 |  | Elementary flow | 074223-64-6 | C14H15N5O6S |  | Mass
7a115624-8368-3eac-98c2-e05e1d8f8838 | Metsulfuron-methyl |  | Elementary flows/Emission to air/indoor | 00.00.000 |  | Elementary flow | 074223-64-6 |  |  | Mass
bc25986a-f3dd-4f4e-8a40-9e2da87c1761 | Metsulfuron-methyl |  | Elementary flows/Emission to air/low population density | 00.00.000 |  | Elementary flow | 074223-64-6 | C14H15N5O6S |  | Mass
458b1390-98d2-4944-ae20-75c680c7c825 | Metsulfuron-methyl |  | Elementary flows/Emission to air/unspecified | 00.00.000 |  | Elementary flow | 074223-64-6 |  |  | Mass
18426ded-2b20-4074-a9bd-6e6844bad3b4 | Metsulfuron-methyl |  | Elementary flows/Emission to water/fresh water | 00.00.000 |  | Elementary flow | 074223-64-6 |  |  | Mass
163974c4-3870-41b9-835a-4291d4c391f6 | Metsulfuron-methyl |  | Elementary flows/Emission to water/fossil- | 00.00.000 |  | Elementary flow | 074223-64-6 | C14H15N5O6S |  | Mass
74357076-b48c-4cb8-bb73-d65e912dae02 | Metsulfuron-methyl |  | Elementary flows/Emission to air/low population density, long-term | 00.00.000 |  | Elementary flow | 074223-64-6 |  |  | Mass
50a38c2d-3fac-4aa2-856c-d13a7013541a | Metsulfuron-methyl |  | Elementary flows/Emission to water/ocean | 00.00.000 |  | Elementary flow | 074223-64-6 | C14H15N5O6S |  | Mass
0d18dca5-7394-46a0-ae2b-6ab957eeebe1 | Metsulfuron-methyl |  | Elementary flows/Emission to water/ground water, long-term | 00.00.000 |  | Elementary flow | 074223-64-6 |  |  | Mass
c68c4ee5-9a69-425b-bafb-c98b0d1c0cbe | Metsulfuron-methyl |  | Elementary flows/Emission to water/river | 00.00.000 |  | Elementary flow | 074223-64-6 |  |  | Mass
0a15513b-a5c8-45a6-993d-98e172b280df | Metsulfuron-methyl |  | Elementary flows/Emission to soil/forestry | 00.00.000 |  | Elementary flow | 074223-64-6 | C14H15N5O6S |  | Mass
aaa2c6d3-b502-4c31-9cb6-ba3820e08d67 | Metsulfuron-methyl |  | Elementary flows/Emission to water/unspecified | 00.00.000 |  | Elementary flow | 074223-64-6 |  |  | Mass
8dfb022b-ed76-4b9f-a41b-e9a067aaccc7 | Metsulfuron-methyl |  | Elementary flows/Emission to water/ground water | 00.00.000 |  | Elementary flow | 074223-64-6 |  |  | Mass
a69ea3d5-abbd-3bf7-bfdb-f4580e09456a | Metsulfuron-methyl | Formula: C14H15N5O6S | Emissions to air/Unspecified | 00.00.000 |  | Elementary flow | 074223-64-6 |  |  | Mass
f8393197-e3e4-3392-af5e-903d01518465 | Metsulfuron-methyl | Formula: C14H15N5O6S | Emissions to water/river | 00.00.000 |  | Elementary flow | 074223-64-6 |  |  | Mass
422b99f7-e553-3a7c-a794-793bf13bf110 | Metsulfuron-methyl | Formula: C14H15N5O6S | Emissions to soil/forestry | 00.00.000 |  | Elementary flow | 074223-64-6 |  |  | Mass
237642a0-ba3e-4669-82f2-225157727e7c | Mevinfos |  | Elementary flows/Emission to air/lower stratosphere + upper troposphere | 00.00.000 |  | Elementary flow | 007786-34-7 |  |  | Mass
c914c75a-d436-48ca-8e14-13737430c776 | Mevinfos |  | Elementary flows/Emission to water/river, long-term | 00.00.000 |  | Elementary flow | 007786-34-7 |  |  | Mass
c8f8dde7-aa56-4842-9b89-fc1f21700205 | Mevinfos |  | Elementary flows/Emission to air/high population density | 00.00.000 |  | Elementary flow | 007786-34-7 |  |  | Mass
823afe7d-6842-4ad4-92ac-e1078769167c | Mevinfos |  | Elementary flows/Emission to soil/industrial | 00.00.000 |  | Elementary flow | 007786-34-7 |  |  | Mass
ae527462-c63d-4047-bba3-2f8da34664ad | Mevinfos |  | Elementary flows/Emission to water/lake | 00.00.000 |  | Elementary flow | 007786-34-7 |  |  | Mass
afc0a668-b7f6-4c6d-b45b-2a3aec72097e | Mevinfos |  | Elementary flows/Emission to soil/agricultural | 00.00.000 |  | Elementary flow | 007786-34-7 |  |  | Mass
b0e16ddd-bcb6-42b6-b37b-9b6c121ff76d | Mevinfos |  | Elementary flows/Emission to water/fresh water, long-term | 00.00.000 |  | Elementary flow | 007786-34-7 |  |  | Mass
fe8b7b7d-f985-47d5-811d-745cd36208de | Mevinfos |  | Elementary flows/Emission to soil/unspecified | 00.00.000 |  | Elementary flow | 007786-34-7 |  |  | Mass
a15cddd6-48b1-3507-b738-be2df1a91aab | Mevinfos |  | Elementary flows/Emission to air/indoor | 00.00.000 |  | Elementary flow | 007786-34-7 |  |  | Mass
163f493b-a6d1-4ce8-99cc-79fd2eb767fd | Mevinfos |  | Elementary flows/Emission to air/low population density | 00.00.000 |  | Elementary flow | 007786-34-7 |  |  | Mass
4c059dc1-8aeb-475a-9155-8b362dd5b207 | Mevinfos |  | Elementary flows/Emission to air/unspecified | 00.00.000 |  | Elementary flow | 007786-34-7 |  |  | Mass
289ee06f-545f-488f-8fa2-56be960b7273 | Mevinfos |  | Elementary flows/Emission to water/fresh water | 00.00.000 |  | Elementary flow | 007786-34-7 |  |  | Mass
8c910d01-278a-4bfd-8210-ca8bc68bd311 | Mevinfos |  | Elementary flows/Emission to water/fossil- | 00.00.000 |  | Elementary flow | 007786-34-7 |  |  | Mass
549e97d3-c268-4332-bd7b-68a1c5bab89f | Mevinfos |  | Elementary flows/Emission to air/low population density, long-term | 00.00.000 |  | Elementary flow | 007786-34-7 |  |  | Mass
609b35c2-f853-4ce7-8a84-9a3640d3ac91 | Mevinfos |  | Elementary flows/Emission to water/ocean | 00.00.000 |  | Elementary flow | 007786-34-7 |  |  | Mass
cdefb1da-5289-4834-b6fe-704332bd12aa | Mevinfos |  | Elementary flows/Emission to water/ground water, long-term | 00.00.000 |  | Elementary flow | 007786-34-7 |  |  | Mass
62d4e838-5750-4093-ba5f-05a5d4ac3ba0 | Mevinfos |  | Elementary flows/Emission to water/river | 00.00.000 |  | Elementary flow | 007786-34-7 |  |  | Mass
0ee90331-4aab-4ba4-93bd-91fd2df55ac7 | Mevinfos |  | Elementary flows/Emission to soil/forestry | 00.00.000 |  | Elementary flow | 007786-34-7 |  |  | Mass
04fc3191-40c4-4e5e-99bf-97209740f71b | Mevinfos |  | Elementary flows/Emission to water/unspecified | 00.00.000 |  | Elementary flow | 007786-34-7 |  |  | Mass
846e9524-6677-4237-b711-42e13c15c80c | Mevinfos |  | Elementary flows/Emission to water/ground water | 00.00.000 |  | Elementary flow | 007786-34-7 |  |  | Mass
9849f255-ae2e-3000-8672-aef583429e13 | Mexacarbate |  | Elementary flows/Emission to air/lower stratosphere + upper troposphere | 00.00.000 |  | Elementary flow | 000315-18-4 |  |  | Mass
301d027d-5c51-35ca-8ef1-4a8ddcaae86f | Mexacarbate |  | Elementary flows/Emission to air/high population density | 00.00.000 |  | Elementary flow | 000315-18-4 |  |  | Mass
82b5fa4c-82e8-37b7-ae26-5c63321a6523 | Mexacarbate |  | Elementary flows/Emission to soil/industrial | 00.00.000 |  | Elementary flow | 000315-18-4 |  |  | Mass
56250980-be18-32d3-9616-560f2c967bb6 | Mexacarbate |  | Elementary flows/Emission to soil/agricultural | 00.00.000 |  | Elementary flow | 000315-18-4 |  |  | Mass
ea3f8c18-01de-4871-b4d7-f89c055b6114 | MEXACARBATE |  | Elementary flows/Emission to soil/unspecified | 00.00.000 |  | Elementary flow | 000315-18-4 |  |  | Mass
3738599d-6114-33d0-8e5b-ea5c6eb73872 | Mexacarbate |  | Elementary flows/Emission to air/indoor | 00.00.000 |  | Elementary flow | 000315-18-4 |  |  | Mass
67778f58-2ee7-36a3-8db2-c65b9c87fa3d | Mexacarbate |  | Elementary flows/Emission to air/low population density | 00.00.000 |  | Elementary flow | 000315-18-4 |  |  | Mass
d2e00027-8b6a-3af1-8253-3b8e1d9cecfa | Mexacarbate |  | Elementary flows/Emission to air/unspecified | 00.00.000 |  | Elementary flow | 000315-18-4 |  |  | Mass
d4c6f2c2-d3db-370c-9438-632e8a09746b | Mexacarbate |  | Elementary flows/Emission to air/low population density, long-term | 00.00.000 |  | Elementary flow | 000315-18-4 |  |  | Mass
9af6b7e6-487b-3b80-b81b-a9ce1b6243b8 | Mexacarbate |  | Elementary flows/Emission to water/ocean | 00.00.000 |  | Elementary flow | 000315-18-4 |  |  | Mass
38ac40d3-6932-37d8-a1f7-4d8eda4513dd | Mexacarbate |  | Elementary flows/Emission to water/ground water, long-term | 00.00.000 |  | Elementary flow | 000315-18-4 |  |  | Mass
a4d3fd2e-c87e-3fee-b47b-3b6d7726d2f8 | Mexacarbate |  | Elementary flows/Emission to water/river | 00.00.000 |  | Elementary flow | 000315-18-4 |  |  | Mass
9a65dabd-834b-339f-a262-462d8bfa9fa8 | Mexacarbate |  | Elementary flows/Emission to soil/forestry | 00.00.000 |  | Elementary flow | 000315-18-4 |  |  | Mass
a1f031d3-2946-3bc6-bd56-4adbd791a57a | Mexacarbate |  | Elementary flows/Emission to water/unspecified | 00.00.000 |  | Elementary flow | 000315-18-4 |  |  | Mass
a357d533-6b52-3647-bef0-22e2168c66f4 | Milbemectin |  | Elementary flows/Emission to soil/agricultural | 00.00.000 |  | Elementary flow |  |  |  | Mass
e192e8a6-2ea8-3a33-a6dd-97e6ff63224c | mineral block, 30% urea 3,6% P, at production/AU S | Imported from SimaPro Waste type: not defined | Agricultural/Animal production/Animal foods | 00.00.000 |  | Product flow |  |  |  | Mass
6a678505-9d19-48d9-8465-eb0fd42716ad | Mineral oil |  | Elementary flows/Emission to soil/industrial | 00.00.000 |  | Elementary flow | 008012-95-1 |  |  | Mass
1bbc2ebf-9a72-45f9-ab38-c107153071d9 | Mineral oil |  | Elementary flows/Emission to soil/agricultural | 00.00.000 |  | Elementary flow |  |  |  | Mass
f4d1573c-1a22-3e60-9b1d-c8ef4af1703a | Mineral oil |  | Elementary flows/Emission to soil/unspecified | 00.00.000 |  | Elementary flow | 008012-95-1 |  |  | Mass
9b87bb40-82fb-3fea-9333-b66ef374e6c9 | Mineral oil |  | Elementary flows/Emission to air/unspecified | 00.00.000 |  | Elementary flow | 008012-95-1 |  |  | Mass
3a86dca3-b9eb-416b-8ca9-df647b8cf601 | Mineral oil |  | Elementary flows/Emission to soil/forestry | 00.00.000 |  | Elementary flow | 008012-95-1 |  |  | Mass
09cc466c-8bfd-37e5-a686-0a06741a9982 | Mineral oil |  | Elementary flows/Emission to water/unspecified | 00.00.000 |  | Elementary flow | 008012-95-1 |  |  | Mass
a6c2bd81-b965-3a9c-a329-4f19c2c62dab | Mineral spirits composite |  | Elementary flows/Emission to air/unspecified | 00.00.000 |  | Elementary flow |  |  |  | Mass
c5afc927-78d0-3115-ac4f-b2a366f0f9c9 | Mineral spirits reduced aromatics |  | Elementary flows/Emission to air/unspecified | 00.00.000 |  | Elementary flow |  |  |  | Mass
ed60f685-06cf-3ec3-9ace-c19ad34af96b | Mineral spirits regular |  | Elementary flows/Emission to air/unspecified | 00.00.000 |  | Elementary flow |  |  |  | Mass
e9925ad5-c0e9-390c-b481-34d147d32c90 | Mineral spirits safety-kleen "A" (type I-B, 91% alkanes) |  | Elementary flows/Emission to air/unspecified | 00.00.000 |  | Elementary flow |  |  |  | Mass
4949e76c-47e8-3020-bec4-7889e85d6aad | Mineral spirits safety-kleen "B" (type II-C) |  | Elementary flows/Emission to air/unspecified | 00.00.000 |  | Elementary flow |  |  |  | Mass
cede73bb-8d1b-396e-9579-7ed48caeb533 | Mineral spirits safety-kleen "C" (type II-C) |  | Elementary flows/Emission to air/unspecified | 00.00.000 |  | Elementary flow |  |  |  | Mass
1e73e75a-01bb-365a-a884-0cecd0e6ec18 | Mineral spirits safety-kleen "D" (type II-C) |  | Elementary flows/Emission to air/unspecified | 00.00.000 |  | Elementary flow |  |  |  | Mass
161ed210-3539-3b7f-8ffa-a546a4a26215 | Mineral spirits/Thinning solvent (CAL POLY SLO 1996) |  | Elementary flows/Emission to air/unspecified | 00.00.000 |  | Elementary flow |  |  |  | Mass
1480daf8-68ae-30fb-aff4-c30a4288d4aa | Mineral waste |  | Elementary flows/Waste/ecopoints 97, CH | 00.00.000 |  | Elementary flow |  |  |  | Mass
3dd138a5-bd77-3ae5-baf5-1c53acabb4b8 | Mineral waste |  | Elementary flows/Waste/unspecified | 00.00.000 |  | Elementary flow |  |  |  | Mass
060fdca6-140c-3dc2-9e7f-5abd64747893 | Mineral waste, from mining |  | Elementary flows/Waste/ecopoints 97, CH | 00.00.000 |  | Elementary flow |  |  |  | Mass
a38ce396-868e-3795-a980-66ee3798a13a | Mineral waste, from mining |  | Elementary flows/Waste/unspecified | 00.00.000 |  | Elementary flow |  |  |  | Mass
7945607d-6e84-3dd2-8552-382eb1dd54ff | Mineral wool waste |  | Elementary flows/Waste/ecopoints 97, CH | 00.00.000 |  | Elementary flow |  |  |  | Mass
abc65a45-5413-3d09-b40a-12c72cb4ed5d | Mineral wool waste |  | Elementary flows/Waste/unspecified | 00.00.000 |  | Elementary flow |  |  |  | Mass
1282c46f-2391-3a60-83bb-4f753ba66a11 | Mirex |  | Elementary flows/Emission to air/lower stratosphere + upper troposphere | 00.00.000 |  | Elementary flow | 002385-85-5 |  |  | Mass
e39e4e88-3ffd-350a-9884-c2c969bc34fa | Mirex |  | Elementary flows/Emission to water/river, long-term | 00.00.000 |  | Elementary flow | 002385-85-5 |  |  | Mass
7e66fc2b-376e-3407-90cb-a08301deab3d | Mirex |  | Elementary flows/Emission to air/high population density | 00.00.000 |  | Elementary flow | 002385-85-5 |  |  | Mass
88172e80-23b8-3d6d-a00b-3d87c98c8550 | Mirex |  | Elementary flows/Emission to soil/industrial | 00.00.000 |  | Elementary flow | 002385-85-5 |  |  | Mass
3d0d97a8-bc8a-38ff-ab42-9378415d2a37 | Mirex |  | Elementary flows/Emission to water/lake | 00.00.000 |  | Elementary flow | 002385-85-5 |  |  | Mass
e0437149-2d35-33de-b90f-8c04bf443826 | Mirex |  | Elementary flows/Emission to soil/agricultural | 00.00.000 |  | Elementary flow | 002385-85-5 |  |  | Mass
4ace9778-a308-4f26-82b6-4127165ead82 | Mirex |  | Elementary flows/Emission to soil/unspecified | 00.00.000 |  | Elementary flow | 002385-85-5 |  |  | Mass
a5e38909-b6a1-3474-bf0d-f1d2a9a6755d | Mirex |  | Elementary flows/Emission to air/indoor | 00.00.000 |  | Elementary flow | 002385-85-5 |  |  | Mass
09c2c29a-4689-3e09-a497-bc33e9a11068 | Mirex |  | Elementary flows/Emission to air/low population density | 00.00.000 |  | Elementary flow | 002385-85-5 |  |  | Mass
870593d5-3176-3ddc-b07d-a093bd109467 | Mirex |  | Elementary flows/Emission to air/unspecified | 00.00.000 |  | Elementary flow | 002385-85-5 |  |  | Mass
66942d57-e12d-33f4-91df-07ad1b3ff38a | Mirex |  | Elementary flows/Emission to air/low population density, long-term | 00.00.000 |  | Elementary flow | 002385-85-5 |  |  | Mass
8b5aa82c-981f-3221-bf2c-d2cfa50477e1 | Mirex |  | Elementary flows/Emission to water/ocean | 00.00.000 |  | Elementary flow | 002385-85-5 |  |  | Mass
7057cb54-7b7f-3a2f-b119-b75eafee79e6 | Mirex |  | Elementary flows/Emission to water/ground water, long-term | 00.00.000 |  | Elementary flow | 002385-85-5 |  |  | Mass
ace671d0-c16e-375b-b3d5-702f0251785c | Mirex |  | Elementary flows/Emission to water/river | 00.00.000 |  | Elementary flow | 002385-85-5 |  |  | Mass
0f67754b-b2a6-3b50-88a6-544915067540 | Mirex |  | Elementary flows/Emission to soil/forestry | 00.00.000 |  | Elementary flow | 002385-85-5 |  |  | Mass
353cc2b8-cfc7-3ca4-857a-0e29166cf7c3 | Mirex |  | Elementary flows/Emission to water/unspecified | 00.00.000 |  | Elementary flow | 002385-85-5 |  |  | Mass
a61b7607-da53-3983-be99-6754a6582d0a | Mirex |  | Elementary flows/Emission to water/ground water | 00.00.000 |  | Elementary flow | 002385-85-5 |  |  | Mass
c2926fff-b3b5-3b00-aa44-7f4093a16327 | Mirex, photo |  | Elementary flows/Emission to air/lower stratosphere + upper troposphere | 00.00.000 |  | Elementary flow | 039801-14-4 |  |  | Mass
cc04988a-6fbd-3d8a-aeb6-163784028e42 | Mirex, photo |  | Elementary flows/Emission to water/river, long-term | 00.00.000 |  | Elementary flow | 039801-14-4 |  |  | Mass
63764e4d-b5cc-3d62-8660-c4b00fbf2d7a | Mirex, photo |  | Elementary flows/Emission to air/high population density | 00.00.000 |  | Elementary flow | 039801-14-4 |  |  | Mass
af797d39-95d8-397d-9956-c9e1b2b660dd | Mirex, photo |  | Elementary flows/Emission to soil/industrial | 00.00.000 |  | Elementary flow | 039801-14-4 |  |  | Mass
13959185-c2d9-38fe-ab4d-9a4db3869bfb | Mirex, photo |  | Elementary flows/Emission to water/lake | 00.00.000 |  | Elementary flow | 039801-14-4 |  |  | Mass
d12b75b8-9031-398d-85e0-6d9b90381c71 | Mirex, photo |  | Elementary flows/Emission to soil/agricultural | 00.00.000 |  | Elementary flow | 039801-14-4 |  |  | Mass
05ab5f7e-d248-3300-afb7-863a0607fcfb | Mirex, photo |  | Elementary flows/Emission to soil/unspecified | 00.00.000 |  | Elementary flow | 039801-14-4 |  |  | Mass
cb52a279-70b3-397b-9308-e02a345624b2 | Mirex, photo |  | Elementary flows/Emission to air/indoor | 00.00.000 |  | Elementary flow | 039801-14-4 |  |  | Mass
7b5ef7ee-37f8-33f1-810b-2f719b3d0212 | Mirex, photo |  | Elementary flows/Emission to air/low population density | 00.00.000 |  | Elementary flow | 039801-14-4 |  |  | Mass
e893d1ee-51f9-3bc1-8265-dad5feebab40 | Mirex, photo |  | Elementary flows/Emission to air/unspecified | 00.00.000 |  | Elementary flow | 039801-14-4 |  |  | Mass
251676bb-cd06-345a-b7f1-ca513935894f | Mirex, photo |  | Elementary flows/Emission to air/low population density, long-term | 00.00.000 |  | Elementary flow | 039801-14-4 |  |  | Mass
7d711fc0-1387-38d7-868c-8576d4f8bd1e | Mirex, photo |  | Elementary flows/Emission to water/ocean | 00.00.000 |  | Elementary flow | 039801-14-4 |  |  | Mass
e8767fad-78c9-3d19-aa6b-ed3b5e40d9b3 | Mirex, photo |  | Elementary flows/Emission to water/ground water, long-term | 00.00.000 |  | Elementary flow | 039801-14-4 |  |  | Mass
ec2d1077-7613-3cdf-8593-cab6968297ab | Mirex, photo |  | Elementary flows/Emission to water/river | 00.00.000 |  | Elementary flow | 039801-14-4 |  |  | Mass
df075bbe-2d2d-367f-b8c5-4b7ea9e62051 | Mirex, photo |  | Elementary flows/Emission to soil/forestry | 00.00.000 |  | Elementary flow | 039801-14-4 |  |  | Mass
5bfe9136-26d7-3f59-ab66-380cfb4dd9a9 | Mirex, photo |  | Elementary flows/Emission to water/unspecified | 00.00.000 |  | Elementary flow | 039801-14-4 |  |  | Mass
00ae8967-937d-36f0-bad6-0f883f74ebe1 | Mirex, photo |  | Elementary flows/Emission to water/ground water | 00.00.000 |  | Elementary flow | 039801-14-4 |  |  | Mass
92fc462e-51f1-3e14-8471-a0830924aa70 | Misoprostol |  | Elementary flows/Emission to air/lower stratosphere + upper troposphere | 00.00.000 |  | Elementary flow | 059122-46-2 |  |  | Mass
6440cd4b-49e3-3d90-8ed6-8248042df537 | Misoprostol |  | Elementary flows/Emission to air/high population density | 00.00.000 |  | Elementary flow | 059122-46-2 |  |  | Mass
0cff4532-5c95-3814-a4be-97095e105367 | Misoprostol |  | Elementary flows/Emission to soil/agricultural | 00.00.000 |  | Elementary flow | 059122-46-2 |  |  | Mass
c2d4d60b-0214-3aae-9b83-cb75392b1f58 | Misoprostol |  | Elementary flows/Emission to soil/unspecified | 00.00.000 |  | Elementary flow | 059122-46-2 |  |  | Mass
1121fc65-07b9-3226-84c7-cc11e99b48d7 | Misoprostol |  | Elementary flows/Emission to air/indoor | 00.00.000 |  | Elementary flow | 059122-46-2 |  |  | Mass
6ff82642-60c8-3c10-989b-ddb046d7abd6 | Misoprostol |  | Elementary flows/Emission to air/low population density | 00.00.000 |  | Elementary flow | 059122-46-2 |  |  | Mass
9c7fc85d-6e67-3aed-9953-ded89a32eb4f | Misoprostol |  | Elementary flows/Emission to air/unspecified | 00.00.000 |  | Elementary flow | 059122-46-2 |  |  | Mass
734e974c-7638-3ef4-9f7b-0f81f92a87c1 | Misoprostol |  | Elementary flows/Emission to air/low population density, long-term | 00.00.000 |  | Elementary flow | 059122-46-2 |  |  | Mass
993ff237-d9a7-31fc-a4da-ae4a3fb7976a | Misoprostol |  | Elementary flows/Emission to water/ocean | 00.00.000 |  | Elementary flow | 059122-46-2 |  |  | Mass
6275b874-f63d-3687-9286-901e5901bb33 | Misoprostol |  | Elementary flows/Emission to water/unspecified | 00.00.000 |  | Elementary flow | 059122-46-2 |  |  | Mass
1760676a-aa63-4ec3-9b83-0721bf343431 | Mixed isomers |  | Elementary flows/Emission to soil/industrial | 00.00.000 |  | Elementary flow |  |  |  | Mass
17602dc1-d69f-4583-81cc-6758a6223c6e | moisture (biomass) |  | Elementary flows/Resource/biotic | 00.00.000 |  | Elementary flow |  |  |  | Mass
f1f0fc4a-730f-34c9-9d04-7c312f719478 | Molasses feed |  | Non material emissions/Unspecified | 00.00.000 |  | Elementary flow |  |  |  | Mass
6d8004c7-a94d-3159-919d-82ce7337dfcf | molasses, from sugar, at sugar mill, QLD/AU S | Imported from SimaPro Waste type: not defined | Agricultural/Animal production/Animal foods | 00.00.000 |  | Product flow |  |  |  | Mass
1e7dc0fc-0d84-46cb-872e-fa92fdc10e79 | Molinate |  | Elementary flows/Emission to air/lower stratosphere + upper troposphere | 00.00.000 |  | Elementary flow | 002212-67-1 |  |  | Mass
b44d42d2-48f3-40af-b7b2-56ebf91821dc | Molinate |  | Elementary flows/Emission to water/river, long-term | 00.00.000 |  | Elementary flow | 002212-67-1 |  |  | Mass
5b946d19-3e4b-47e3-a707-1d985003af30 | Molinate |  | Elementary flows/Emission to air/high population density | 00.00.000 |  | Elementary flow | 002212-67-1 | C9H17NOS |  | Mass
aae3e73c-a269-42da-b5c3-a0ad346057a7 | Molinate |  | Elementary flows/Emission to soil/industrial | 00.00.000 |  | Elementary flow | 002212-67-1 | C9H17NOS |  | Mass
70a21284-393f-49b2-8d02-fe1b58e55d0b | Molinate |  | Elementary flows/Emission to water/lake | 00.00.000 |  | Elementary flow | 002212-67-1 |  |  | Mass
aa2f15ce-fc50-4252-89d8-89e06b4f588a | Molinate |  | Elementary flows/Emission to soil/agricultural | 00.00.000 |  | Elementary flow | 002212-67-1 | C9H17NOS |  | Mass
8039d254-65ca-4936-b44f-8c4323fb1d88 | Molinate |  | Elementary flows/Emission to water/fresh water, long-term | 00.00.000 |  | Elementary flow | 002212-67-1 |  |  | Mass
248e1fc2-597e-4479-b8ea-5c441da37e47 | Molinate |  | Elementary flows/Emission to soil/unspecified | 00.00.000 |  | Elementary flow | 002212-67-1 | C9H17NOS |  | Mass
7b43607e-43a3-3891-b26a-c13da59e2b88 | Molinate |  | Elementary flows/Emission to air/indoor | 00.00.000 |  | Elementary flow | 002212-67-1 |  |  | Mass
63e7fe53-8549-11e0-9d78-0800200c9a66 | Molinate |  | Elementary flows/Emission to air/low population density | 00.00.000 |  | Elementary flow | 002212-67-1 | C9H17NOS |  | Mass
a6b034d8-e8f3-42f1-b436-23ab64a34d1c | Molinate |  | Elementary flows/Emission to air/unspecified | 00.00.000 |  | Elementary flow | 002212-67-1 | C9H17NOS |  | Mass
2d490893-d78b-44ce-8604-ffd51b95b044 | Molinate |  | Elementary flows/Emission to water/fresh water | 00.00.000 |  | Elementary flow | 002212-67-1 | C9H17NOS |  | Mass
91ce928f-b06b-4051-8b8e-4ccdffa1d6c4 | Molinate |  | Elementary flows/Emission to water/fossil- | 00.00.000 |  | Elementary flow | 002212-67-1 | C9H17NOS |  | Mass
4c302c07-947f-45d4-bdcd-759d5e816c39 | Molinate |  | Elementary flows/Emission to air/low population density, long-term | 00.00.000 |  | Elementary flow | 002212-67-1 |  |  | Mass
b6cb83f4-b0ba-4585-be9b-d5d6300196b0 | Molinate |  | Elementary flows/Emission to water/ocean | 00.00.000 |  | Elementary flow | 002212-67-1 | C9H17NOS |  | Mass
b019b550-6543-41c4-94ee-5511c3211342 | Molinate |  | Elementary flows/Emission to water/ground water, long-term | 00.00.000 |  | Elementary flow | 002212-67-1 |  |  | Mass
9cc8fc64-4ea8-4120-971b-332d4d6590a2 | Molinate |  | Elementary flows/Emission to water/river | 00.00.000 |  | Elementary flow | 002212-67-1 |  |  | Mass
29a65ccd-8066-4edc-b255-3f3b451a7a55 | Molinate |  | Elementary flows/Emission to soil/forestry | 00.00.000 |  | Elementary flow | 002212-67-1 | C9H17NOS |  | Mass
63e7fe54-8549-11e0-9d78-0800200c9a66 | Molinate |  | Elementary flows/Emission to water/unspecified | 00.00.000 |  | Elementary flow | 002212-67-1 | C9H17NOS |  | Mass
77f8d066-fb48-4b55-bc69-9ed8df45a679 | Molinate |  | Elementary flows/Emission to water/ground water | 00.00.000 |  | Elementary flow | 002212-67-1 |  |  | Mass
924428df-2195-45a3-b877-2cb76c525fd4 | Molybdenite, 0.24% |  | Elementary flows/Resource/in ground | 00.00.000 |  | Elementary flow |  |  |  | Mass
58f64002-e4a0-48d8-865a-893f02cec62f | Molybdenum |  | Elementary flows/Resource/unspecified | 00.00.000 |  | Elementary flow | 007439-98-7 | Mo |  | Mass
697e8ecf-bdbe-4857-92c9-e01960c91db7 | Molybdenum |  | Elementary flows/Emission to air/lower stratosphere + upper troposphere | 00.00.000 |  | Elementary flow | 007439-98-7 | Mo |  | Mass
a00d65f2-63ec-48b4-8b1b-bb44822b88df | Molybdenum |  | Elementary flows/Emission to water/river, long-term | 00.00.000 |  | Elementary flow | 007439-98-7 | Mo |  | Mass
c26d4716-ce1e-43da-a662-cd9498b1e8bc | Molybdenum |  | Elementary flows/Emission to air/high population density | 00.00.000 |  | Elementary flow | 007439-98-7 | Mo |  | Mass
c126f8a0-6bc4-42e6-9220-d6ccfef3f2ed | Molybdenum |  | Elementary flows/Emission to soil/industrial | 00.00.000 |  | Elementary flow | 007439-98-7 | Mo |  | Mass
142907e3-8285-4fd6-bef8-8101cb43e147 | Molybdenum |  | Elementary flows/Emission to water/lake | 00.00.000 |  | Elementary flow | 007439-98-7 | Mo |  | Mass
9cf3a683-ed3d-40e9-b039-7653e4fc9e20 | Molybdenum |  | Elementary flows/Emission to soil/agricultural | 00.00.000 |  | Elementary flow | 007439-98-7 | Mo |  | Mass
7c54f98b-1317-4f0c-9cdf-f0cd92cc590f | Molybdenum |  | Elementary flows/Emission to water/fresh water, long-term | 00.00.000 |  | Elementary flow | 007439-98-7 | Mo |  | Mass
8b531ec0-ca7a-49cd-bef0-56f110112f34 | Molybdenum |  | Elementary flows/Emission to soil/unspecified | 00.00.000 |  | Elementary flow | 007439-98-7 | Mo |  | Mass
537b6f85-23db-32ac-af6d-e9a166770bbb | Molybdenum |  | Elementary flows/Emission to air/indoor | 00.00.000 |  | Elementary flow | 007439-98-7 |  |  | Mass
5fa36ce3-aed0-443b-a09d-4cdf25b41995 | Molybdenum |  | Elementary flows/Emission to air/low population density | 00.00.000 |  | Elementary flow | 007439-98-7 | Mo |  | Mass
640e30d2-3158-4a1a-82ef-fd0c72922c9a | Molybdenum |  | Elementary flows/Emission to air/unspecified | 00.00.000 |  | Elementary flow | 007439-98-7 | Mo |  | Mass
408b3ab9-9ef7-4535-b7eb-975d55b3c6b6 | Molybdenum |  | Elementary flows/Emission to water/fresh water | 00.00.000 |  | Elementary flow | 007439-98-7 | Mo |  | Mass
fe0acd60-3ddc-11dd-a2be-0050c2490048 | Molybdenum |  | Elementary flows/Resource/in ground | 00.00.000 |  | Elementary flow | 007439-98-7 | Mo |  | Mass
3ba19e4c-86c0-4f21-80d1-76bb21d59f22 | Molybdenum |  | Elementary flows/Emission to water/fossil- | 00.00.000 |  | Elementary flow | 007439-98-7 | Mo |  | Mass
442511cc-a98b-4242-9229-5736cb9a9399 | Molybdenum |  | Elementary flows/Emission to water/surface water | 00.00.000 |  | Elementary flow | 007439-98-7 | Mo |  | Mass
35b4d818-1019-413b-b99d-d351d8a67ac4 | Molybdenum |  | Elementary flows/Emission to air/low population density, long-term | 00.00.000 |  | Elementary flow | 007439-98-7 | Mo |  | Mass
163926e2-b4cc-42bb-ba7d-401028140985 | Molybdenum |  | Elementary flows/Emission to water/ocean | 00.00.000 |  | Elementary flow | 007439-98-7 | Mo |  | Mass
7d3f7498-3596-478a-9fa1-72201ef94082 | Molybdenum |  | Elementary flows/Emission to water/ground water, long-term | 00.00.000 |  | Elementary flow | 007439-98-7 | Mo |  | Mass
6b7ef553-6e0b-481e-bbbd-c7ece8f92d7d | Molybdenum |  | Elementary flows/Emission to water/river | 00.00.000 |  | Elementary flow | 007439-98-7 | Mo |  | Mass
1f3c2297-d652-468d-82e8-4fd59bf5b5b8 | Molybdenum |  | Elementary flows/Emission to soil/forestry | 00.00.000 |  | Elementary flow | 007439-98-7 | Mo |  | Mass
fdaaef05-0d10-4032-b2e7-85cae3c7bd5c | Molybdenum |  | Elementary flows/Emission to water/unspecified | 00.00.000 |  | Elementary flow | 007439-98-7 | Mo |  | Mass
3822809c-cc03-469d-ac2a-9f85842f8440 | Molybdenum |  | Elementary flows/Emission to water/ground water | 00.00.000 |  | Elementary flow | 007439-98-7 | Mo |  | Mass
7c8a8335-4b99-3a8f-ac94-beed5b348090 | Molybdenum ore |  | Elementary flows/Resource/unspecified | 00.00.000 |  | Elementary flow |  |  |  | Mass
5800fd3f-83e8-3aef-be54-6e6b6a4985b7 | Molybdenum trioxide |  | Elementary flows/Emission to air/lower stratosphere + upper troposphere | 00.00.000 |  | Elementary flow | 001313-27-5 |  |  | Mass
0c2b21c0-a014-4fbe-9d39-881bf437c2f5 | Molybdenum trioxide |  | Elementary flows/Emission to air/high population density | 00.00.000 |  | Elementary flow | 001313-27-5 |  |  | Mass
65e839f1-52f0-47d5-9882-e09d95d6ce77 | Molybdenum trioxide |  | Elementary flows/Emission to soil/industrial | 00.00.000 |  | Elementary flow | 001313-27-5 |  |  | Mass
d3787cfa-0236-47bb-bc3c-7210190f5a7c | Molybdenum trioxide |  | Elementary flows/Emission to soil/unspecified | 00.00.000 |  | Elementary flow | 001313-27-5 |  |  | Mass
9583067d-d50e-4399-9810-b10d75cbb859 | Molybdenum trioxide |  | Elementary flows/Emission to air/low population density | 00.00.000 |  | Elementary flow | 001313-27-5 |  |  | Mass
71b1ab3c-835f-41c1-bd58-b97d34719922 | Molybdenum trioxide |  | Elementary flows/Emission to air/unspecified | 00.00.000 |  | Elementary flow | 001313-27-5 |  |  | Mass
d625d691-168e-41e2-85f1-9675065d6383 | Molybdenum trioxide |  | Elementary flows/Emission to water/fossil- | 00.00.000 |  | Elementary flow | 001313-27-5 |  |  | Mass
7a6cd7b6-8217-3afc-8574-47884da1788e | Molybdenum trioxide |  | Elementary flows/Emission to air/low population density, long-term | 00.00.000 |  | Elementary flow | 001313-27-5 |  |  | Mass
f9dc5fa0-0c6e-4b69-820a-005a3e9994a7 | Molybdenum trioxide |  | Elementary flows/Emission to water/ocean | 00.00.000 |  | Elementary flow | 001313-27-5 |  |  | Mass
3c38a3f8-8414-4467-9da2-3ebb044efc96 | Molybdenum trioxide |  | Elementary flows/Emission to soil/forestry | 00.00.000 |  | Elementary flow | 001313-27-5 |  |  | Mass
453fc506-1c07-4bbf-aa47-7cf48ea8ebd0 | Molybdenum trioxide |  | Elementary flows/Emission to water/unspecified | 00.00.000 |  | Elementary flow | 001313-27-5 |  |  | Mass
1812b512-f2ea-43b7-a68d-8ec8eb1f0c44 | Molybdenum, 0.010% in sulfide, Mo 8.2E-3% and Cu 1.83% in crude ore |  | Elementary flows/Resource/unspecified | 00.00.000 |  | Elementary flow | 007439-98-7 |  |  | Mass
06874cbb-2daf-4981-a55e-2c38be5b7277 | Molybdenum, 0.010% in sulfide, Mo 8.2E-3% and Cu 1.83% in crude ore |  | Elementary flows/Resource/in ground | 00.00.000 |  | Elementary flow | 007439-98-7 | Mo |  | Mass
5323c0ed-4b57-46b5-8c13-1491b18e1080 | Molybdenum, 0.014% in sulfide, Mo 8.2E-3% and Cu 0.81% in crude ore |  | Elementary flows/Resource/unspecified | 00.00.000 |  | Elementary flow | 007439-98-7 | Mo |  | Mass
5514ccd2-469f-4074-9905-529154e7f742 | Molybdenum, 0.014% in sulfide, Mo 8.2E-3% and Cu 0.81% in crude ore |  | Elementary flows/Resource/in ground | 00.00.000 |  | Elementary flow | 007439-98-7 | Mo |  | Mass
7cf24ec7-f96e-43d4-8da1-23afa56f4168 | Molybdenum, 0.016% in sulfide, Mo 8.2E-3% and Cu 0.27% in crude ore |  | Elementary flows/Resource/unspecified | 00.00.000 |  | Elementary flow | 007439-98-7 |  |  | Mass
ac8571b8-b00b-479d-93cf-b9374feaee05 | Molybdenum, 0.016% in sulfide, Mo 8.2E-3% and Cu 0.27% in crude ore |  | Elementary flows/Resource/in ground | 00.00.000 |  | Elementary flow | 007439-98-7 | Mo |  | Mass
38cd88d2-3834-4763-9ed3-31adce2bdfbb | Molybdenum, 0.022% in sulfide, Mo 8.2E-3% and Cu 0.22% in crude ore |  | Elementary flows/Resource/unspecified | 00.00.000 |  | Elementary flow | 007439-98-7 |  |  | Mass
a76cf135-2be1-4e53-9423-9211acd100f1 | Molybdenum, 0.022% in sulfide, Mo 8.2E-3% and Cu 0.22% in crude ore |  | Elementary flows/Resource/in ground | 00.00.000 |  | Elementary flow | 007439-98-7 | Mo |  | Mass
296a7d5b-e4b0-468d-9032-73e97cf86a7e | Molybdenum, 0.022% in sulfide, Mo 8.2E-3% and Cu 0.36% in crude ore |  | Elementary flows/Resource/unspecified | 00.00.000 |  | Elementary flow | 007439-98-7 |  |  | Mass
30fed59d-d722-482f-be4f-f3d93bdd2527 | Molybdenum, 0.022% in sulfide, Mo 8.2E-3% and Cu 0.36% in crude ore |  | Elementary flows/Resource/in ground | 00.00.000 |  | Elementary flow | 007439-98-7 | Mo |  | Mass
363646d2-999e-4a69-a8b4-7ccfa4ec3790 | Molybdenum, 0.025% in sulfide, Mo 8.2E-3% and Cu 0.39% in crude ore |  | Elementary flows/Resource/unspecified | 00.00.000 |  | Elementary flow | 007439-98-7 |  |  | Mass
719def62-0941-4264-bc54-97093d847d7a | Molybdenum, 0.025% in sulfide, Mo 8.2E-3% and Cu 0.39% in crude ore |  | Elementary flows/Resource/in ground | 00.00.000 |  | Elementary flow | 007439-98-7 | Mo |  | Mass
8e3f0f3b-6e78-3b08-892c-b4bc02eee99e | Molybdenum, 0.11% in sulfide, Mo 0.41% and Cu 0.36% in crude ore |  | Elementary flows/Resource/unspecified | 00.00.000 |  | Elementary flow | 007439-98-7 |  |  | Mass
8af4ac5f-0cad-36b9-8d28-ffa45ed4f7f2 | Molybdenum, 0.11% in sulfide, Mo 0.41% and Cu 0.36% in crude ore |  | Elementary flows/Resource/in ground | 00.00.000 |  | Elementary flow | 007439-98-7 |  |  | Mass
19454e14-b4ab-457e-99bb-0eaa214fd6f1 | Molybdenum, 0.11% in sulfide, Mo 4.1E-2% and Cu 0.36% in crude ore |  | Elementary flows/Resource/unspecified | 00.00.000 |  | Elementary flow | 007439-98-7 | Mo |  | Mass
eda28c96-8899-4d84-bf18-35c3f1de518e | Molybdenum, 0.11% in sulfide, Mo 4.1E-2% and Cu 0.36% in crude ore |  | Elementary flows/Resource/in ground | 00.00.000 |  | Elementary flow | 007439-98-7 | Mo |  | Mass
999517f9-eb21-3c1c-a733-7c509e194eb8 | Molybdenum, resource correction |  | Elementary flows/Resource/unspecified | 00.00.000 |  | Elementary flow | 007439-98-7 |  |  | Mass
9da686bd-17c5-411a-9265-d7d1ef62a92c | Molybdenum-99 |  | Elementary flows/Emission to water/river, long-term | 00.00.000 |  | Elementary flow | 014119-15-4 | Mo-99 |  | Radioactivity
a0e1900f-bc4a-45ba-b87d-53422f7d858b | Molybdenum-99 |  | Elementary flows/Emission to water/lake | 00.00.000 |  | Elementary flow | 014119-15-4 | Mo-99 |  | Radioactivity
7ca6314d-4ca2-49ab-b1a5-83811a3a9b1f | Molybdenum-99 |  | Elementary flows/Emission to water/fresh water | 00.00.000 |  | Elementary flow | 014119-15-4 | Mo-99 |  | Radioactivity
b76f801b-e4c3-4f37-b80d-4b9f92846de1 | Molybdenum-99 |  | Elementary flows/Emission to water/fossil- | 00.00.000 |  | Elementary flow | 014119-15-4 | Mo-99 |  | Radioactivity
a7ea85d9-b9d1-4054-ba58-4e6bf4d858d0 | Molybdenum-99 |  | Elementary flows/Emission to water/surface water | 00.00.000 |  | Elementary flow | 014119-15-4 | Mo-99 |  | Radioactivity
f8f82656-be38-4879-a28e-8d4c33d09f04 | Molybdenum-99 |  | Elementary flows/Emission to water/ocean | 00.00.000 |  | Elementary flow | 014119-15-4 | Mo-99 |  | Radioactivity
396309cb-c6b2-4105-ab6a-a5a671f6edbf | Molybdenum-99 |  | Elementary flows/Emission to water/ground water, long-term | 00.00.000 |  | Elementary flow | 014119-15-4 | Mo-99 |  | Radioactivity
20c8a46a-cc36-4145-b6b3-0c773ef30076 | Molybdenum-99 |  | Elementary flows/Emission to water/river | 00.00.000 |  | Elementary flow | 014119-15-4 | Mo-99 |  | Radioactivity
51961868-5152-47af-8e3c-45f31dae6519 | Molybdenum-99 |  | Elementary flows/Emission to water/unspecified | 00.00.000 |  | Elementary flow | 014119-15-4 | Mo-99 |  | Radioactivity
171528d9-6a7b-41cb-8c4c-60d2ad0955a1 | Molybdenum-99 |  | Elementary flows/Emission to water/ground water | 00.00.000 |  | Elementary flow | 014119-15-4 | Mo-99 |  | Radioactivity
994371d3-dbc3-34a4-ba22-9adae84fa058 | Molybdenum-99 | Formula: Mo-99 | Emissions to water/river | 00.00.000 |  | Elementary flow | 014119-15-4 |  |  | Radioactivity
5008f533-b313-4676-ab28-78de4a9044ff | Monocarbamide dihydrogen sulfate |  | Elementary flows/Emission to soil/agricultural | 00.00.000 |  | Elementary flow |  |  |  | Mass
675467f5-719e-4c4d-832c-96f641387ab2 | Monocarbamide dihydrogen sulfate |  | Elementary flows/Emission to air/unspecified | 00.00.000 |  | Elementary flow | 021351-39-3 |  |  | Mass
04d1ea6f-7cb3-4a6b-8736-75e46ffd7109 | Monocarbamide dihydrogen sulfate |  | Elementary flows/Emission to water/unspecified | 00.00.000 |  | Elementary flow | 021351-39-3 |  |  | Mass
4394c871-7245-4bfc-8e9d-9a875e81b7ee | Monochloroethane |  | Elementary flows/Emission to air/lower stratosphere + upper troposphere | 00.00.000 |  | Elementary flow | 000075-00-3 | C2H5Cl |  | Mass
1fa9d82f-aef4-4f16-afc1-ee5b42c8d3f1 | Monochloroethane |  | Elementary flows/Emission to water/river, long-term | 00.00.000 |  | Elementary flow | 000075-00-3 | C2H5Cl |  | Mass
f3f34697-7231-4575-aaf5-e35b972d329a | Monochloroethane |  | Elementary flows/Emission to air/high population density | 00.00.000 |  | Elementary flow | 000075-00-3 | C2H5Cl |  | Mass
7f1ac64a-b7f1-4804-9d87-6220aa079845 | Monochloroethane |  | Elementary flows/Emission to soil/industrial | 00.00.000 |  | Elementary flow | 000075-00-3 | C2H5Cl |  | Mass
0ec7c8ef-5d96-4e93-bd94-8a6808da7d66 | Monochloroethane |  | Elementary flows/Emission to water/lake | 00.00.000 |  | Elementary flow | 000075-00-3 | C2H5Cl |  | Mass
4a57040c-1383-47e6-9a65-4fff9e38e7e8 | Monochloroethane |  | Elementary flows/Emission to soil/agricultural | 00.00.000 |  | Elementary flow | 000075-00-3 |  |  | Mass
496a4826-023b-48ae-9888-260791941da4 | Monochloroethane |  | Elementary flows/Emission to water/fresh water, long-term | 00.00.000 |  | Elementary flow | 000075-00-3 |  |  | Mass
c5d4b109-f713-478a-b902-67e93274fd39 | Monochloroethane |  | Elementary flows/Emission to soil/unspecified | 00.00.000 |  | Elementary flow | 000075-00-3 | C2H5Cl |  | Mass
1dfddbaf-11aa-4001-89e7-1303b3a95e02 | Monochloroethane |  | Elementary flows/Emission to air/low population density | 00.00.000 |  | Elementary flow | 000075-00-3 | C2H5Cl |  | Mass
bce77a75-c399-4fa6-94ab-90d0e704ebde | Monochloroethane |  | Elementary flows/Emission to air/unspecified | 00.00.000 |  | Elementary flow | 000075-00-3 | C2H5Cl |  | Mass
f54cf554-fecd-4a66-b763-0cc96cd3f9eb | Monochloroethane |  | Elementary flows/Emission to water/fresh water | 00.00.000 |  | Elementary flow | 000075-00-3 |  |  | Mass
cbdab467-6411-4df0-8bca-217926b36a6d | Monochloroethane |  | Elementary flows/Emission to water/fossil- | 00.00.000 |  | Elementary flow | 000075-00-3 | C2H5Cl |  | Mass
aca00a43-1ff9-489e-8fc6-00d2551eece8 | Monochloroethane |  | Elementary flows/Emission to water/surface water | 00.00.000 |  | Elementary flow | 000075-00-3 | C2H5Cl |  | Mass
10e38581-58c8-4b27-85a4-6db6a83286ba | Monochloroethane |  | Elementary flows/Emission to air/low population density, long-term | 00.00.000 |  | Elementary flow | 000075-00-3 | C2H5Cl |  | Mass
944e2b6d-7a4e-4d37-875d-12e9ab746375 | Monochloroethane |  | Elementary flows/Emission to water/ocean | 00.00.000 |  | Elementary flow | 000075-00-3 | C2H5Cl |  | Mass
48cb6314-1cbe-4ab1-9374-00720b682531 | Monochloroethane |  | Elementary flows/Emission to water/ground water, long-term | 00.00.000 |  | Elementary flow | 000075-00-3 | C2H5Cl |  | Mass
82a0d359-1292-4c1f-9f0e-9191f59322f1 | Monochloroethane |  | Elementary flows/Emission to water/river | 00.00.000 |  | Elementary flow | 000075-00-3 | C2H5Cl |  | Mass
ec528f3f-95f5-4dbc-a10c-17dde7dcceb6 | Monochloroethane |  | Elementary flows/Emission to soil/forestry | 00.00.000 |  | Elementary flow | 000075-00-3 | C2H5Cl |  | Mass
60340c7f-e9ce-474f-ac08-a6d4d9f864fc | Monochloroethane |  | Elementary flows/Emission to water/unspecified | 00.00.000 |  | Elementary flow | 000075-00-3 | C2H5Cl |  | Mass
a1af6718-19fc-4727-b640-cda0ac7481fc | Monochloroethane |  | Elementary flows/Emission to water/ground water | 00.00.000 |  | Elementary flow | 000075-00-3 | C2H5Cl |  | Mass
cc2514a5-9ce5-3178-b2b2-4f7bffb05534 | Monocrotaline |  | Elementary flows/Emission to air/lower stratosphere + upper troposphere | 00.00.000 |  | Elementary flow | 000315-22-0 |  |  | Mass
15ff8848-96ea-38f5-b739-395916900a36 | Monocrotaline |  | Elementary flows/Emission to water/river, long-term | 00.00.000 |  | Elementary flow | 000315-22-0 |  |  | Mass
7d8cd2df-3ba7-3c02-a163-44a6bc2a04ca | Monocrotaline |  | Elementary flows/Emission to air/high population density | 00.00.000 |  | Elementary flow | 000315-22-0 |  |  | Mass
a2fe6162-265e-3cb8-98e4-55328ee76db8 | Monocrotaline |  | Elementary flows/Emission to soil/industrial | 00.00.000 |  | Elementary flow | 000315-22-0 |  |  | Mass
078a4235-c05d-3039-802f-2852713fc02f | Monocrotaline |  | Elementary flows/Emission to water/lake | 00.00.000 |  | Elementary flow | 000315-22-0 |  |  | Mass
63ac317d-5f74-3989-b494-878e42bc76ae | Monocrotaline |  | Elementary flows/Emission to soil/agricultural | 00.00.000 |  | Elementary flow | 000315-22-0 |  |  | Mass
8e8a32cd-29cd-43c2-aa83-241b604fc673 | Monocrotaline |  | Elementary flows/Emission to soil/unspecified | 00.00.000 |  | Elementary flow | 000315-22-0 |  |  | Mass
6ba2fa52-2f24-3ab8-9744-6bc681d5dcde | Monocrotaline |  | Elementary flows/Emission to air/indoor | 00.00.000 |  | Elementary flow | 000315-22-0 |  |  | Mass
4e457e9a-12b1-35b7-b2a3-6411ec7e2ce7 | Monocrotaline |  | Elementary flows/Emission to air/low population density | 00.00.000 |  | Elementary flow | 000315-22-0 |  |  | Mass
57a4c0b6-eb1f-39a1-a40a-8c15e7e8ab0d | Monocrotaline |  | Elementary flows/Emission to air/unspecified | 00.00.000 |  | Elementary flow | 000315-22-0 |  |  | Mass
5d617cc5-be4f-3d0a-8d22-26230e2e9696 | Monocrotaline |  | Elementary flows/Emission to air/low population density, long-term | 00.00.000 |  | Elementary flow | 000315-22-0 |  |  | Mass
d4e948d6-5fd8-3f00-a767-1ada89d33fe5 | Monocrotaline |  | Elementary flows/Emission to water/ocean | 00.00.000 |  | Elementary flow | 000315-22-0 |  |  | Mass
c8828d46-9b8e-3f19-a972-e6ebd08af761 | Monocrotaline |  | Elementary flows/Emission to water/ground water, long-term | 00.00.000 |  | Elementary flow | 000315-22-0 |  |  | Mass
6e610152-894f-378d-9075-d018c9b590e3 | Monocrotaline |  | Elementary flows/Emission to water/river | 00.00.000 |  | Elementary flow | 000315-22-0 |  |  | Mass
f594bf23-9f27-3224-ab1a-4b9410d9479a | Monocrotaline |  | Elementary flows/Emission to soil/forestry | 00.00.000 |  | Elementary flow | 000315-22-0 |  |  | Mass
9b794efc-01b0-33a4-827a-5c8d7f8fa229 | Monocrotaline |  | Elementary flows/Emission to water/unspecified | 00.00.000 |  | Elementary flow | 000315-22-0 |  |  | Mass
d55df5cc-f5a5-3256-ab76-247dac7d6cf3 | Monocrotaline |  | Elementary flows/Emission to water/ground water | 00.00.000 |  | Elementary flow | 000315-22-0 |  |  | Mass
a69a6c9b-e830-402c-bdb9-8984a20a8365 | Monocrotophos |  | Elementary flows/Emission to air/lower stratosphere + upper troposphere | 00.00.000 |  | Elementary flow | 006923-22-4 |  |  | Mass
843af313-f1ba-4394-8b06-b8891e615797 | Monocrotophos |  | Elementary flows/Emission to water/river, long-term | 00.00.000 |  | Elementary flow | 006923-22-4 |  |  | Mass
30525368-34d5-4738-a9d8-32c18e0067d3 | Monocrotophos |  | Elementary flows/Emission to air/high population density | 00.00.000 |  | Elementary flow | 006923-22-4 | C7H14NO5P |  | Mass
73dba4e9-6fed-4236-9441-8e035e411ac2 | Monocrotophos |  | Elementary flows/Emission to soil/industrial | 00.00.000 |  | Elementary flow | 006923-22-4 | C7H14NO5P |  | Mass
1bfa2142-1aaf-40db-b56b-ceb981a236d2 | Monocrotophos |  | Elementary flows/Emission to water/lake | 00.00.000 |  | Elementary flow | 006923-22-4 |  |  | Mass
33456751-d78b-465d-8635-52d71e77cf54 | Monocrotophos |  | Elementary flows/Emission to soil/agricultural | 00.00.000 |  | Elementary flow | 006923-22-4 | C7H14NO5P |  | Mass
50e42aab-6825-4baa-9545-d670196a6158 | Monocrotophos |  | Elementary flows/Emission to water/fresh water, long-term | 00.00.000 |  | Elementary flow | 006923-22-4 |  |  | Mass
07092af1-6a8d-4292-a730-03503f570d3d | Monocrotophos |  | Elementary flows/Emission to soil/unspecified | 00.00.000 |  | Elementary flow | 006923-22-4 | C7H14NO5P |  | Mass
fbdf86df-ec60-3cb6-948f-ea200af558ec | Monocrotophos |  | Elementary flows/Emission to air/indoor | 00.00.000 |  | Elementary flow | 006923-22-4 |  |  | Mass
aa708626-14e9-4001-9d41-108be537e3b2 | Monocrotophos |  | Elementary flows/Emission to air/low population density | 00.00.000 |  | Elementary flow | 006923-22-4 | C7H14NO5P |  | Mass
ff55fc9c-93db-48ec-8472-e9fa43a906e8 | Monocrotophos |  | Elementary flows/Emission to air/unspecified | 00.00.000 |  | Elementary flow | 006923-22-4 |  |  | Mass
630b829c-ed06-4229-a2dc-f6319eb4072f | Monocrotophos |  | Elementary flows/Emission to water/fresh water | 00.00.000 |  | Elementary flow | 006923-22-4 |  |  | Mass
cd43aca9-5244-4fdd-9047-9aa9cfec936f | Monocrotophos |  | Elementary flows/Emission to water/fossil- | 00.00.000 |  | Elementary flow | 006923-22-4 | C7H14NO5P |  | Mass
33177ad9-095a-4f7b-844d-8727c7a18375 | Monocrotophos |  | Elementary flows/Emission to air/low population density, long-term | 00.00.000 |  | Elementary flow | 006923-22-4 |  |  | Mass
346d2f3b-cdfb-41fc-8819-7f41c25d8468 | Monocrotophos |  | Elementary flows/Emission to water/ocean | 00.00.000 |  | Elementary flow | 006923-22-4 | C7H14NO5P |  | Mass
1cf25f25-b0c9-46e3-bc86-2f22d70ea364 | Monocrotophos |  | Elementary flows/Emission to water/ground water, long-term | 00.00.000 |  | Elementary flow | 006923-22-4 |  |  | Mass
b9495cb5-44a7-4d53-9276-2d9e3207227d | Monocrotophos |  | Elementary flows/Emission to water/river | 00.00.000 |  | Elementary flow | 006923-22-4 |  |  | Mass
89d7d375-3a51-4a3d-81d8-f4bf6d0b9188 | Monocrotophos |  | Elementary flows/Emission to soil/forestry | 00.00.000 |  | Elementary flow | 006923-22-4 | C7H14NO5P |  | Mass
b856b757-58cf-428a-8558-5ebad06898ac | Monocrotophos |  | Elementary flows/Emission to water/unspecified | 00.00.000 |  | Elementary flow | 006923-22-4 |  |  | Mass
215467df-6c45-447a-b701-84b48da04361 | Monocrotophos |  | Elementary flows/Emission to water/ground water | 00.00.000 |  | Elementary flow | 006923-22-4 |  |  | Mass
e4ff4151-febe-4c3f-bfaf-924d6f7bf101 | Monoethanolamine |  | Elementary flows/Emission to air/lower stratosphere + upper troposphere | 00.00.000 |  | Elementary flow | 000141-43-5 | C2H7NO |  | Mass
50f84002-9542-4867-985e-0aa175d60884 | Monoethanolamine |  | Elementary flows/Emission to water/river, long-term | 00.00.000 |  | Elementary flow | 000141-43-5 |  |  | Mass
b9f74a13-1d9c-444e-ba61-1ea1abac70b7 | Monoethanolamine |  | Elementary flows/Emission to air/high population density | 00.00.000 |  | Elementary flow | 000141-43-5 | C2H7NO |  | Mass
ece82473-9502-46c2-b2b6-8777a58839f7 | Monoethanolamine |  | Elementary flows/Emission to soil/industrial | 00.00.000 |  | Elementary flow | 000141-43-5 | C2H7NO |  | Mass
0cfcb2bb-1bb8-40b3-b272-a10484c1eef0 | Monoethanolamine |  | Elementary flows/Emission to water/lake | 00.00.000 |  | Elementary flow | 000141-43-5 |  |  | Mass
66b5c362-7654-4bfa-bd18-f0e3175d9882 | Monoethanolamine |  | Elementary flows/Emission to soil/agricultural | 00.00.000 |  | Elementary flow | 000141-43-5 |  |  | Mass
f4e7b589-a983-476e-93b9-fc58b90e950c | Monoethanolamine |  | Elementary flows/Emission to water/fresh water, long-term | 00.00.000 |  | Elementary flow | 000141-43-5 |  |  | Mass
ce1e34ff-c8bc-447d-bf99-178269a2d987 | Monoethanolamine |  | Elementary flows/Emission to soil/unspecified | 00.00.000 |  | Elementary flow | 000141-43-5 | C2H7NO |  | Mass
82be2c08-c8f0-3d22-918e-f3e1678fb8f9 | Monoethanolamine |  | Elementary flows/Emission to air/indoor | 00.00.000 |  | Elementary flow | 000141-43-5 |  |  | Mass
54fbc219-056c-4156-ae4f-f3a5d598665f | Monoethanolamine |  | Elementary flows/Emission to air/low population density | 00.00.000 |  | Elementary flow | 000141-43-5 | C2H7NO |  | Mass
9f550c00-0f0f-45e7-a29c-a450752d4c7a | Monoethanolamine |  | Elementary flows/Emission to air/unspecified | 00.00.000 |  | Elementary flow | 000141-43-5 | C2H7NO |  | Mass
81f5bf67-bef1-4c08-971d-1d00f4db7441 | Monoethanolamine |  | Elementary flows/Emission to water/fresh water | 00.00.000 |  | Elementary flow | 000141-43-5 |  |  | Mass
58c0315f-558a-4a14-9d08-8dd29e39c75a | Monoethanolamine |  | Elementary flows/Emission to water/fossil- | 00.00.000 |  | Elementary flow | 000141-43-5 | C2H7NO |  | Mass
7d0a70b2-a645-49a1-baa2-26b1c782f17c | Monoethanolamine |  | Elementary flows/Emission to air/low population density, long-term | 00.00.000 |  | Elementary flow | 000141-43-5 | C2H7NO |  | Mass
b00e9287-d9ef-4474-9d93-62e7df49f0c1 | Monoethanolamine |  | Elementary flows/Emission to water/ocean | 00.00.000 |  | Elementary flow | 000141-43-5 | C2H7NO |  | Mass
c1729bab-5729-41b6-9f7b-6746f4fb1052 | Monoethanolamine |  | Elementary flows/Emission to water/ground water, long-term | 00.00.000 |  | Elementary flow | 000141-43-5 |  |  | Mass
e8e06d38-2950-45c7-ad3d-55fbf94529bb | Monoethanolamine |  | Elementary flows/Emission to water/river | 00.00.000 |  | Elementary flow | 000141-43-5 |  |  | Mass
281c91cb-9568-4e71-8773-f7b5f685a02f | Monoethanolamine |  | Elementary flows/Emission to soil/forestry | 00.00.000 |  | Elementary flow | 000141-43-5 | C2H7NO |  | Mass
39753ff5-ff88-4009-8e9b-8688cdef87ec | Monoethanolamine |  | Elementary flows/Emission to water/unspecified | 00.00.000 |  | Elementary flow | 000141-43-5 |  |  | Mass
f2f60c71-7b30-47d5-befb-4a3df1f6ec5b | Monoethanolamine |  | Elementary flows/Emission to water/ground water | 00.00.000 |  | Elementary flow | 000141-43-5 |  |  | Mass
5a79d8b5-23fc-4779-a225-423a08b824d4 | Monolinuron |  | Elementary flows/Emission to air/lower stratosphere + upper troposphere | 00.00.000 |  | Elementary flow | 001746-81-2 |  |  | Mass
298d103c-7c91-4421-a87e-25fef1e00628 | Monolinuron |  | Elementary flows/Emission to water/river, long-term | 00.00.000 |  | Elementary flow | 001746-81-2 |  |  | Mass
41c21558-06bd-46c9-aae1-30f03939e674 | Monolinuron |  | Elementary flows/Emission to air/high population density | 00.00.000 |  | Elementary flow | 001746-81-2 | C8H11O2ClN2 |  | Mass
71dc0af3-266f-45ba-af7a-92e16737fcd4 | Monolinuron |  | Elementary flows/Emission to soil/industrial | 00.00.000 |  | Elementary flow | 001746-81-2 | C8H11O2ClN2 |  | Mass
a6576648-4265-4437-98da-6b8c218783fb | Monolinuron |  | Elementary flows/Emission to water/lake | 00.00.000 |  | Elementary flow | 001746-81-2 |  |  | Mass
340eb8e4-5282-4862-8840-35fcc50e3505 | Monolinuron |  | Elementary flows/Emission to soil/agricultural | 00.00.000 |  | Elementary flow | 001746-81-2 | C8H11O2ClN2 |  | Mass
ef863d4c-45d7-4374-93e2-dc90123782b0 | Monolinuron |  | Elementary flows/Emission to water/fresh water, long-term | 00.00.000 |  | Elementary flow | 001746-81-2 |  |  | Mass
e3d40e74-c796-4b04-ba21-583c14aeb660 | Monolinuron |  | Elementary flows/Emission to soil/unspecified | 00.00.000 |  | Elementary flow | 001746-81-2 | C8H11O2ClN2 |  | Mass
e65f5f36-6544-3707-a3d1-510b628653c3 | Monolinuron |  | Elementary flows/Emission to air/indoor | 00.00.000 |  | Elementary flow | 001746-81-2 |  |  | Mass
67469855-3861-46e8-83a2-5d797de6192e | Monolinuron |  | Elementary flows/Emission to air/low population density | 00.00.000 |  | Elementary flow | 001746-81-2 | C8H11O2ClN2 |  | Mass
e4bdba20-b263-4c4f-b2b6-373727e99eb5 | Monolinuron |  | Elementary flows/Emission to air/unspecified | 00.00.000 |  | Elementary flow | 001746-81-2 |  |  | Mass
d59f06ee-6095-4289-a175-969515fca180 | Monolinuron |  | Elementary flows/Emission to water/fresh water | 00.00.000 |  | Elementary flow | 001746-81-2 |  |  | Mass
2c64a813-bd8a-4e76-a75f-15197238d066 | Monolinuron |  | Elementary flows/Emission to water/fossil- | 00.00.000 |  | Elementary flow | 001746-81-2 | C8H11O2ClN2 |  | Mass
4b6b433c-6d28-4dba-bc34-252c5bc9fbeb | Monolinuron |  | Elementary flows/Emission to air/low population density, long-term | 00.00.000 |  | Elementary flow | 001746-81-2 |  |  | Mass
5f6bbb8e-5f50-4a9b-9db1-fc3fd155e683 | Monolinuron |  | Elementary flows/Emission to water/ocean | 00.00.000 |  | Elementary flow | 001746-81-2 | C8H11O2ClN2 |  | Mass
b5ad235d-f52e-4334-86f2-440bf932a6a6 | Monolinuron |  | Elementary flows/Emission to water/ground water, long-term | 00.00.000 |  | Elementary flow | 001746-81-2 |  |  | Mass
37db2cf0-13c9-4577-bf62-358d4657fdd2 | Monolinuron |  | Elementary flows/Emission to water/river | 00.00.000 |  | Elementary flow | 001746-81-2 |  |  | Mass
9537a916-11c5-441f-a11b-71dc2701a2f8 | Monolinuron |  | Elementary flows/Emission to soil/forestry | 00.00.000 |  | Elementary flow | 001746-81-2 | C8H11O2ClN2 |  | Mass
90cae14d-b906-4f9b-aded-eb6bbc52ceb3 | Monolinuron |  | Elementary flows/Emission to water/unspecified | 00.00.000 |  | Elementary flow | 001746-81-2 |  |  | Mass
0c4cb20a-f22b-4b55-9e88-0534279c6601 | Monolinuron |  | Elementary flows/Emission to water/ground water | 00.00.000 |  | Elementary flow | 001746-81-2 |  |  | Mass
12a2e586-5b28-3122-b2dc-e885303a4eab | Monosodium acid methanearsonate |  | Elementary flows/Emission to air/indoor | 00.00.000 |  | Elementary flow | 002163-80-6 |  |  | Mass
1e711577-c666-3d5e-b34f-42dc8dce9447 | Monosodium acid methanearsonate | Formula: CH4AsNaO3 Synonyms: Ansar; Arsanote; Arsonate; Bueno; Clean Crop MSMA 6.6; Daconate 6; Dal-E-Rad; Deconate; Drexar 530; Drexel MSMA 6.6; Merge; Mesamate; methanearsonic acid, monosodium salt; MSMA; phyban; silvisar 550; Methanearsonic acid sodium salt | Emissions to water/river | 00.00.000 |  | Elementary flow | 002163-80-6 |  |  | Mass
1d136631-87f3-4fe5-a02b-c8be493bb9f4 | MORDANT BLUE 13 |  | Elementary flows/Emission to soil/unspecified | 00.00.000 |  | Elementary flow | 001058-92-0 |  |  | Mass
3872ec85-c172-4d42-9a54-83b2f0f11352 | Morpholine |  | Elementary flows/Emission to air/lower stratosphere + upper troposphere | 00.00.000 |  | Elementary flow |  |  |  | Mass
8f6cb3da-674e-475f-9413-a72d96a5ea3c | Morpholine |  | Elementary flows/Emission to water/river, long-term | 00.00.000 |  | Elementary flow |  |  |  | Mass
a638aee6-6f6b-46e6-b29e-291a280d0f2a | Morpholine |  | Elementary flows/Emission to air/high population density | 00.00.000 |  | Elementary flow |  |  |  | Mass
97cf72e1-d14e-423b-ab98-7792e4f9e619 | Morpholine |  | Elementary flows/Emission to soil/industrial | 00.00.000 |  | Elementary flow |  |  |  | Mass
ddf11b44-e519-43a1-be33-333edc49daa4 | Morpholine |  | Elementary flows/Emission to water/lake | 00.00.000 |  | Elementary flow |  |  |  | Mass
dda84dd1-cefc-451f-905e-ee2f5d2b4958 | Morpholine |  | Elementary flows/Emission to soil/agricultural | 00.00.000 |  | Elementary flow |  |  |  | Mass
5dcc6fe4-e87e-4f6a-8ed6-ece779503b76 | Morpholine |  | Elementary flows/Emission to water/fresh water, long-term | 00.00.000 |  | Elementary flow |  |  |  | Mass
830bcdab-a48b-424d-8057-364992f890c4 | Morpholine |  | Elementary flows/Emission to soil/unspecified | 00.00.000 |  | Elementary flow |  |  |  | Mass
39c797ef-600d-3c35-b856-ea810294b91a | Morpholine |  | Elementary flows/Emission to air/indoor | 00.00.000 |  | Elementary flow | 000110-91-8 |  |  | Mass
1186d5c2-4683-4688-aa94-7b47b46fcd20 | Morpholine |  | Elementary flows/Emission to air/low population density | 00.00.000 |  | Elementary flow |  |  |  | Mass
d212d0c4-cdb1-4fc0-8e9b-645300e10f63 | Morpholine |  | Elementary flows/Emission to air/unspecified | 00.00.000 |  | Elementary flow |  |  |  | Mass
3554b909-e745-4800-89ea-0293d38561de | Morpholine |  | Elementary flows/Emission to water/fresh water | 00.00.000 |  | Elementary flow |  |  |  | Mass
7f52cf40-b968-44d0-abdb-ccd43e110506 | Morpholine |  | Elementary flows/Emission to water/fossil- | 00.00.000 |  | Elementary flow |  |  |  | Mass
f18082a1-3c7b-4745-a6c9-e8e005d83485 | Morpholine |  | Elementary flows/Emission to air/low population density, long-term | 00.00.000 |  | Elementary flow |  |  |  | Mass
cf29da50-efb8-4674-8f9e-5ae351b97d97 | Morpholine |  | Elementary flows/Emission to water/ocean | 00.00.000 |  | Elementary flow |  |  |  | Mass
84aeee59-2575-4913-a4e5-16c111c3c757 | Morpholine |  | Elementary flows/Emission to water/ground water, long-term | 00.00.000 |  | Elementary flow |  |  |  | Mass
9ff3df34-3f84-410e-8cff-9fb325125430 | Morpholine |  | Elementary flows/Emission to water/river | 00.00.000 |  | Elementary flow |  |  |  | Mass
a14bac41-3262-41a5-96a6-936662351937 | Morpholine |  | Elementary flows/Emission to soil/forestry | 00.00.000 |  | Elementary flow |  |  |  | Mass
5ceee109-cd32-4979-b08f-1d69d0c34841 | Morpholine |  | Elementary flows/Emission to water/unspecified | 00.00.000 |  | Elementary flow |  |  |  | Mass
db334807-a20c-4e6f-8e1d-5dba7c98042f | Morpholine |  | Elementary flows/Emission to water/ground water | 00.00.000 |  | Elementary flow |  |  |  | Mass
dd38c680-50b2-3f0b-9c7e-85bb08a38532 | Morpholine, 2,6-dimethyl- |  | Elementary flows/Emission to air/lower stratosphere + upper troposphere | 00.00.000 |  | Elementary flow | 000141-91-3 |  |  | Mass
c01a772c-0e08-36d4-80c7-032c45b5f85f | Morpholine, 2,6-dimethyl- |  | Elementary flows/Emission to air/high population density | 00.00.000 |  | Elementary flow | 000141-91-3 |  |  | Mass
6fe73397-de3e-36c1-ba91-692cc5fbb48d | Morpholine, 2,6-dimethyl- |  | Elementary flows/Emission to soil/industrial | 00.00.000 |  | Elementary flow | 000141-91-3 |  |  | Mass
6fb46abc-b239-3422-9117-355ed7a74676 | Morpholine, 2,6-dimethyl- |  | Elementary flows/Emission to soil/agricultural | 00.00.000 |  | Elementary flow | 000141-91-3 |  |  | Mass
1d19ea17-44ed-4b2b-9d09-f1965e775e4a | Morpholine, 2,6-dimethyl- |  | Elementary flows/Emission to soil/unspecified | 00.00.000 |  | Elementary flow | 000141-91-3 |  |  | Mass
62d619e6-6199-360d-900d-093e1e850f47 | Morpholine, 2,6-dimethyl- |  | Elementary flows/Emission to air/indoor | 00.00.000 |  | Elementary flow | 000141-91-3 |  |  | Mass
4f2feae6-1a7e-32a4-9e65-694ce84913c6 | Morpholine, 2,6-dimethyl- |  | Elementary flows/Emission to air/low population density | 00.00.000 |  | Elementary flow | 000141-91-3 |  |  | Mass
c49f582a-4de5-30a3-8112-b0a37aa1f60f | Morpholine, 2,6-dimethyl- |  | Elementary flows/Emission to air/unspecified | 00.00.000 |  | Elementary flow | 000141-91-3 |  |  | Mass
8819769a-c35f-3df9-bfd4-8f505a739da4 | Morpholine, 2,6-dimethyl- |  | Elementary flows/Emission to air/low population density, long-term | 00.00.000 |  | Elementary flow | 000141-91-3 |  |  | Mass
b00de20f-fb93-3cfc-b8c9-fed48b103fab | Morpholine, 2,6-dimethyl- |  | Elementary flows/Emission to water/ocean | 00.00.000 |  | Elementary flow | 000141-91-3 |  |  | Mass
00fc4927-7a3b-36ca-a611-6092987fbc37 | Morpholine, 2,6-dimethyl- |  | Elementary flows/Emission to water/ground water, long-term | 00.00.000 |  | Elementary flow | 000141-91-3 |  |  | Mass
fa5dade6-49f4-3e64-9f08-f03085e9f5a9 | Morpholine, 2,6-dimethyl- |  | Elementary flows/Emission to water/river | 00.00.000 |  | Elementary flow | 000141-91-3 |  |  | Mass
29a615c1-a16d-3fb0-a280-33be1aea1cca | Morpholine, 2,6-dimethyl- |  | Elementary flows/Emission to soil/forestry | 00.00.000 |  | Elementary flow | 000141-91-3 |  |  | Mass
f66af43d-dcbc-31c0-9607-4c2a75f3d535 | Morpholine, 2,6-dimethyl- |  | Elementary flows/Emission to water/unspecified | 00.00.000 |  | Elementary flow | 000141-91-3 |  |  | Mass
02be0a85-cb56-304f-854d-580f1e55dd37 | Morpholine, 4-(2-benzothiazolylthio)- |  | Elementary flows/Emission to air/lower stratosphere + upper troposphere | 00.00.000 |  | Elementary flow | 000102-77-2 |  |  | Mass
9c29406f-5c79-3d9c-9c99-2e8f9a70dc33 | Morpholine, 4-(2-benzothiazolylthio)- |  | Elementary flows/Emission to air/high population density | 00.00.000 |  | Elementary flow | 000102-77-2 |  |  | Mass
ff4d4a8f-2667-34e3-b4fa-3823c936f324 | Morpholine, 4-(2-benzothiazolylthio)- |  | Elementary flows/Emission to soil/agricultural | 00.00.000 |  | Elementary flow | 000102-77-2 |  |  | Mass
58256898-69b8-3a46-af28-586e760f2d41 | Morpholine, 4-(2-benzothiazolylthio)- |  | Elementary flows/Emission to soil/unspecified | 00.00.000 |  | Elementary flow | 000102-77-2 |  |  | Mass
b4c560da-d986-36cc-a7f0-1eb1f5950690 | Morpholine, 4-(2-benzothiazolylthio)- |  | Elementary flows/Emission to air/indoor | 00.00.000 |  | Elementary flow | 000102-77-2 |  |  | Mass
25061752-07da-3e4f-8111-584be4864ccc | Morpholine, 4-(2-benzothiazolylthio)- |  | Elementary flows/Emission to air/low population density | 00.00.000 |  | Elementary flow | 000102-77-2 |  |  | Mass
01f11382-b707-3c26-bddb-e600558e80c6 | Morpholine, 4-(2-benzothiazolylthio)- |  | Elementary flows/Emission to air/unspecified | 00.00.000 |  | Elementary flow | 000102-77-2 |  |  | Mass
3dde814b-2a8a-36cd-a4ff-e203a3cd12b6 | Morpholine, 4-(2-benzothiazolylthio)- |  | Elementary flows/Emission to air/low population density, long-term | 00.00.000 |  | Elementary flow | 000102-77-2 |  |  | Mass
24935af4-c4f1-3243-a557-2fccadc630dd | Morpholine, 4-(2-benzothiazolylthio)- |  | Elementary flows/Emission to water/ocean | 00.00.000 |  | Elementary flow | 000102-77-2 |  |  | Mass
834b4505-6a77-368d-a5b7-63e46bf826b1 | Morpholine, 4-(2-benzothiazolylthio)- |  | Elementary flows/Emission to water/unspecified | 00.00.000 |  | Elementary flow | 000102-77-2 |  |  | Mass
9e046117-f461-313e-861e-6bb298a1206a | Morpholine, 4-[(4-morpholinylthio)thioxomethyl]- |  | Elementary flows/Emission to air/lower stratosphere + upper troposphere | 00.00.000 |  | Elementary flow | 013752-51-7 |  |  | Mass
b2a31e87-bdc6-36b3-a570-9874cd4ac349 | Morpholine, 4-[(4-morpholinylthio)thioxomethyl]- |  | Elementary flows/Emission to air/high population density | 00.00.000 |  | Elementary flow | 013752-51-7 |  |  | Mass
d56fae8b-b1b2-36a3-920a-e8884525c89a | Morpholine, 4-[(4-morpholinylthio)thioxomethyl]- |  | Elementary flows/Emission to soil/industrial | 00.00.000 |  | Elementary flow | 013752-51-7 |  |  | Mass
9fe61d99-5cc5-3dec-b7c6-b802fd714202 | Morpholine, 4-[(4-morpholinylthio)thioxomethyl]- |  | Elementary flows/Emission to soil/agricultural | 00.00.000 |  | Elementary flow | 013752-51-7 |  |  | Mass
ec870d1b-5724-3ed6-ac6b-b9234ce82ab5 | Morpholine, 4-[(4-morpholinylthio)thioxomethyl]- |  | Elementary flows/Emission to soil/unspecified | 00.00.000 |  | Elementary flow | 013752-51-7 |  |  | Mass
da078d10-b987-3e78-a7aa-dba76a93bed8 | Morpholine, 4-[(4-morpholinylthio)thioxomethyl]- |  | Elementary flows/Emission to air/indoor | 00.00.000 |  | Elementary flow | 013752-51-7 |  |  | Mass
68fe7a2f-416b-3b55-8a8e-d09f94679515 | Morpholine, 4-[(4-morpholinylthio)thioxomethyl]- |  | Elementary flows/Emission to air/low population density | 00.00.000 |  | Elementary flow | 013752-51-7 |  |  | Mass
608dc815-14cc-37a0-a633-dae98e20be78 | Morpholine, 4-[(4-morpholinylthio)thioxomethyl]- |  | Elementary flows/Emission to air/unspecified | 00.00.000 |  | Elementary flow | 013752-51-7 |  |  | Mass
48ecf80a-8a19-367b-b4be-b02c26cf3595 | Morpholine, 4-[(4-morpholinylthio)thioxomethyl]- |  | Elementary flows/Emission to air/low population density, long-term | 00.00.000 |  | Elementary flow | 013752-51-7 |  |  | Mass
a87dd12b-9285-36ca-b59f-b205df9e370d | Morpholine, 4-[(4-morpholinylthio)thioxomethyl]- |  | Elementary flows/Emission to water/ocean | 00.00.000 |  | Elementary flow | 013752-51-7 |  |  | Mass
35d0c326-ce73-35f2-b8a2-4a14143674b7 | Morpholine, 4-[(4-morpholinylthio)thioxomethyl]- |  | Elementary flows/Emission to water/ground water, long-term | 00.00.000 |  | Elementary flow | 013752-51-7 |  |  | Mass
14528c23-0028-34ec-a61b-5634a8be2238 | Morpholine, 4-[(4-morpholinylthio)thioxomethyl]- |  | Elementary flows/Emission to water/river | 00.00.000 |  | Elementary flow | 013752-51-7 |  |  | Mass
be602054-c79e-3865-9640-b8ff588f6342 | Morpholine, 4-[(4-morpholinylthio)thioxomethyl]- |  | Elementary flows/Emission to soil/forestry | 00.00.000 |  | Elementary flow | 013752-51-7 |  |  | Mass
9b4d8559-7755-3dbc-a75e-fd5bbcf6e332 | Morpholine, 4-[(4-morpholinylthio)thioxomethyl]- |  | Elementary flows/Emission to water/unspecified | 00.00.000 |  | Elementary flow | 013752-51-7 |  |  | Mass
8754d8fb-910e-4744-83a1-937a9fa36f62 | Moxidectin |  | Elementary flows/Emission to soil/agricultural | 00.00.000 |  | Elementary flow | 113507-06-5 |  |  | Mass
57347e03-1987-458d-83ad-7d4dc25c66f7 | MSMA |  | Elementary flows/Emission to air/lower stratosphere + upper troposphere | 00.00.000 |  | Elementary flow | 002163-80-6 |  |  | Mass
2fdef41f-f02a-41af-9dd7-ec153d324297 | MSMA |  | Elementary flows/Emission to water/river, long-term | 00.00.000 |  | Elementary flow | 002163-80-6 |  |  | Mass
92cb7cb4-ec8f-4d7a-bc42-00ca7e37a196 | MSMA |  | Elementary flows/Emission to air/high population density | 00.00.000 |  | Elementary flow | 002163-80-6 | CH4AsNaO3 |  | Mass
4cd302b2-4d6c-46c3-b1de-5d984d9bf8ab | MSMA |  | Elementary flows/Emission to soil/industrial | 00.00.000 |  | Elementary flow | 002163-80-6 | CH4AsNaO3 |  | Mass
6ba7631d-3827-440f-bd73-65c53333b70b | MSMA |  | Elementary flows/Emission to water/lake | 00.00.000 |  | Elementary flow | 002163-80-6 |  |  | Mass
ef4884eb-c75d-4ef8-9170-11b20401cbca | MSMA |  | Elementary flows/Emission to soil/agricultural | 00.00.000 |  | Elementary flow | 002163-80-6 | CH4AsNaO3 |  | Mass
c7027225-cbb1-4031-9539-498bacfbd6f0 | MSMA |  | Elementary flows/Emission to water/fresh water, long-term | 00.00.000 |  | Elementary flow | 002163-80-6 |  |  | Mass
47515d4f-19dd-4af5-8c37-a780e2963e7e | MSMA |  | Elementary flows/Emission to soil/unspecified | 00.00.000 |  | Elementary flow | 002163-80-6 | CH4AsNaO3 |  | Mass
2238f24e-f1ca-4442-b3a5-ed08e55fd9b6 | MSMA |  | Elementary flows/Emission to air/low population density | 00.00.000 |  | Elementary flow | 002163-80-6 | CH4AsNaO3 |  | Mass
e8ac104f-89fb-4471-b270-bb2ba076dedb | MSMA |  | Elementary flows/Emission to air/unspecified | 00.00.000 |  | Elementary flow | 002163-80-6 | CH4AsNaO3 |  | Mass
f6a7f1ef-2e20-4aa4-be64-4a62447249d7 | MSMA |  | Elementary flows/Emission to water/fresh water | 00.00.000 |  | Elementary flow | 002163-80-6 | CH4AsNaO3 |  | Mass
954e9a79-9dfc-4412-8a2c-88d992f9da6e | MSMA |  | Elementary flows/Emission to water/fossil- | 00.00.000 |  | Elementary flow | 002163-80-6 | CH4AsNaO3 |  | Mass
82629aab-5407-48ad-8812-a59a8930f463 | MSMA |  | Elementary flows/Emission to air/low population density, long-term | 00.00.000 |  | Elementary flow | 002163-80-6 |  |  | Mass
a2e15add-677f-48c6-b43c-f3bd7965a0bf | MSMA |  | Elementary flows/Emission to water/ocean | 00.00.000 |  | Elementary flow | 002163-80-6 | CH4AsNaO3 |  | Mass
658d7e6e-a812-4bc2-b768-ab3b2197a41b | MSMA |  | Elementary flows/Emission to water/ground water, long-term | 00.00.000 |  | Elementary flow | 002163-80-6 |  |  | Mass
bd91eed0-6735-46d2-9b6c-d7a5a4c21358 | MSMA |  | Elementary flows/Emission to water/river | 00.00.000 |  | Elementary flow | 002163-80-6 |  |  | Mass
68bbde04-e8af-45ed-9c94-eef6c166ee45 | MSMA |  | Elementary flows/Emission to soil/forestry | 00.00.000 |  | Elementary flow | 002163-80-6 | CH4AsNaO3 |  | Mass
ff9a92a9-cc56-4461-9f02-71d9a28ff99b | MSMA |  | Elementary flows/Emission to water/unspecified | 00.00.000 |  | Elementary flow | 002163-80-6 | CH4AsNaO3 |  | Mass
58776d7d-7295-4839-be40-e74a6792984f | MSMA |  | Elementary flows/Emission to water/ground water | 00.00.000 |  | Elementary flow | 002163-80-6 |  |  | Mass
0af1e353-c674-3f16-8add-f4cc230937e1 | Mucochloric acid |  | Elementary flows/Emission to air/lower stratosphere + upper troposphere | 00.00.000 |  | Elementary flow | 000087-56-9 |  |  | Mass
8fe83616-e652-3503-bf30-2c7a503d0d61 | Mucochloric acid |  | Elementary flows/Emission to air/high population density | 00.00.000 |  | Elementary flow | 000087-56-9 |  |  | Mass
d64f5479-2efb-3dcd-8cb3-e28bfb2811e5 | Mucochloric acid |  | Elementary flows/Emission to soil/industrial | 00.00.000 |  | Elementary flow | 000087-56-9 |  |  | Mass
e1b190b5-4442-317a-b992-216ef27b9c6a | Mucochloric acid |  | Elementary flows/Emission to soil/agricultural | 00.00.000 |  | Elementary flow | 000087-56-9 |  |  | Mass
bc6b9587-a8eb-3d9c-943b-c560fc8d3ca1 | Mucochloric acid |  | Elementary flows/Emission to soil/unspecified | 00.00.000 |  | Elementary flow | 000087-56-9 |  |  | Mass
8925d7b8-97dd-3d1b-ae9f-92635e88775d | Mucochloric acid |  | Elementary flows/Emission to air/indoor | 00.00.000 |  | Elementary flow | 000087-56-9 |  |  | Mass
600112fc-d4ca-37ad-9ae3-6331c5b5e328 | Mucochloric acid |  | Elementary flows/Emission to air/low population density | 00.00.000 |  | Elementary flow | 000087-56-9 |  |  | Mass
e4612bb9-1fda-3a04-a436-0fdfba0dda2f | Mucochloric acid |  | Elementary flows/Emission to air/unspecified | 00.00.000 |  | Elementary flow | 000087-56-9 |  |  | Mass
2d680f46-0bd9-3ceb-9e2c-67752baf920d | Mucochloric acid |  | Elementary flows/Emission to air/low population density, long-term | 00.00.000 |  | Elementary flow | 000087-56-9 |  |  | Mass
62601f5a-edc2-3a86-a23f-83c46e4bc851 | Mucochloric acid |  | Elementary flows/Emission to water/ocean | 00.00.000 |  | Elementary flow | 000087-56-9 |  |  | Mass
24d5339c-0f17-3389-be6c-17df64ad8342 | Mucochloric acid |  | Elementary flows/Emission to water/ground water, long-term | 00.00.000 |  | Elementary flow | 000087-56-9 |  |  | Mass
a1d28fb9-4504-322d-834a-21b07adfd3d9 | Mucochloric acid |  | Elementary flows/Emission to water/river | 00.00.000 |  | Elementary flow | 000087-56-9 |  |  | Mass
c9c5a735-1881-3345-8f0d-9034ba74d46c | Mucochloric acid |  | Elementary flows/Emission to water/unspecified | 00.00.000 |  | Elementary flow | 000087-56-9 |  |  | Mass
9120d361-ec42-35b7-9d81-82e7348cc5ce | mulching, cotton/AU S | Imported from SimaPro Waste type: not defined | Agricultural | 00.00.000 |  | Product flow |  |  |  | Area
4a955ac9-ea1f-3b7a-87f4-fdbc1bfd82df | mung bean, average, at farm/AU S | Imported from SimaPro Waste type: not defined | Agricultural/Plant production | 00.00.000 |  | Product flow |  |  |  | Mass
c73e02ee-d3bc-3b68-a366-c6a74f53f8e2 | mung bean, dryland, Central and SW Slopes and Plains, NSW_Vic, at farm/AU S | Imported from SimaPro Waste type: not defined | Agricultural/Plant production/Australian regional | 00.00.000 |  | Product flow |  |  |  | Mass
630a4767-e97e-3714-8b02-8a74ee38d287 | mung bean, dryland, Central Highlands Queensland, Qld, at farm/AU S | Imported from SimaPro Waste type: not defined | Agricultural/Plant production/Australian regional | 00.00.000 |  | Product flow |  |  |  | Mass
2f13b7b8-da3e-3f05-9e35-fba1af9a71f2 | mung bean, dryland, Central Queensland coast, Qld, at farm/AU S | Imported from SimaPro Waste type: not defined | Agricultural/Plant production/Australian regional | 00.00.000 |  | Product flow |  |  |  | Mass
75be8a0f-ab7b-3dd2-9cd7-00f30e9221c9 | mung bean, dryland, Central, NSW, at farm/AU S | Imported from SimaPro Waste type: not defined | Agricultural/Plant production/Australian regional | 00.00.000 |  | Product flow |  |  |  | Mass
f83fd7c3-c0c9-34bc-a345-0c22207705c3 | mung bean, dryland, Darling Downs, Qld, at farm/AU S | Imported from SimaPro Waste type: not defined | Agricultural/Plant production/Australian regional | 00.00.000 |  | Product flow |  |  |  | Mass
74fe9f7f-392c-3ab4-bef5-fc3d95e80be0 | mung bean, dryland, Dawson, Qld, at farm/AU S | Imported from SimaPro Waste type: not defined | Agricultural/Plant production/Australian regional | 00.00.000 |  | Product flow |  |  |  | Mass
0707cc29-e27a-3170-8a79-a8a8ec1ae589 | mung bean, dryland, Maranoa, NSW_Qld, at farm/AU S | Imported from SimaPro Waste type: not defined | Agricultural/Plant production/Australian regional | 00.00.000 |  | Product flow |  |  |  | Mass
559b5a65-f497-3435-9df6-fb951d9d6e4d | mung bean, dryland, Western Downs and NW Slopes and Plains, NSW_Qld, at farm/AU S | Imported from SimaPro Waste type: not defined | Agricultural/Plant production/Australian regional | 00.00.000 |  | Product flow |  |  |  | Mass
d1417966-db19-30ca-b3e8-d0cb1425534e | mung bean, dryland, Wide Bay , Qld, at farm/AU S | Imported from SimaPro Waste type: not defined | Agricultural/Plant production/Australian regional | 00.00.000 |  | Product flow |  |  |  | Mass
f3ca8ea7-0417-3638-9c5f-63f62c9b312d | Municipal waste, unspecified |  | Elementary flows/Waste/unspecified | 00.00.000 |  | Elementary flow |  |  |  | Mass
473a2f15-9f7d-4788-8fab-eb34c0ae0d91 | Myclobutanil |  | Elementary flows/Emission to air/lower stratosphere + upper troposphere | 00.00.000 |  | Elementary flow | 088671-89-0 |  |  | Mass
3a1ee8d2-9e15-48ee-b13e-33159e044157 | Myclobutanil |  | Elementary flows/Emission to water/river, long-term | 00.00.000 |  | Elementary flow | 088671-89-0 |  |  | Mass
0425e84b-e115-4754-9c16-176b1769905f | Myclobutanil |  | Elementary flows/Emission to air/high population density | 00.00.000 |  | Elementary flow | 088671-89-0 |  |  | Mass
f09ecf56-ba0b-4700-a00a-b26d88a19265 | Myclobutanil |  | Elementary flows/Emission to soil/industrial | 00.00.000 |  | Elementary flow | 088671-89-0 |  |  | Mass
aabf0657-de6e-433f-ab4d-786e80becc9f | Myclobutanil |  | Elementary flows/Emission to water/lake | 00.00.000 |  | Elementary flow | 088671-89-0 |  |  | Mass
86645eee-a068-4807-b76a-4a9394068236 | Myclobutanil |  | Elementary flows/Emission to soil/agricultural | 00.00.000 |  | Elementary flow | 088671-89-0 |  |  | Mass
c1227478-5466-45f0-9b23-f40f98fd58c3 | Myclobutanil |  | Elementary flows/Emission to water/fresh water, long-term | 00.00.000 |  | Elementary flow | 088671-89-0 |  |  | Mass
a25f2170-4b74-4130-85aa-56736b957d5d | Myclobutanil |  | Elementary flows/Emission to soil/unspecified | 00.00.000 |  | Elementary flow | 088671-89-0 |  |  | Mass
5925d762-6a28-3e3f-bd58-ac0fe30d12cf | Myclobutanil |  | Elementary flows/Emission to air/indoor | 00.00.000 |  | Elementary flow | 088671-89-0 |  |  | Mass
3c487447-54de-4b21-af34-c2503348c606 | Myclobutanil |  | Elementary flows/Emission to air/low population density | 00.00.000 |  | Elementary flow | 088671-89-0 |  |  | Mass
5ff19806-fe76-409e-8018-f2e2fd0500f9 | Myclobutanil |  | Elementary flows/Emission to air/unspecified | 00.00.000 |  | Elementary flow | 088671-89-0 |  |  | Mass
ff2f97d0-2ff1-433c-bdba-7bafab3e7e6d | Myclobutanil |  | Elementary flows/Emission to water/fresh water | 00.00.000 |  | Elementary flow | 088671-89-0 |  |  | Mass
1f71ed62-36a9-4786-8769-0ef33907e2b2 | Myclobutanil |  | Elementary flows/Emission to water/fossil- | 00.00.000 |  | Elementary flow | 088671-89-0 |  |  | Mass
fedbac96-9988-487d-84ea-9b533e2fe4c4 | Myclobutanil |  | Elementary flows/Emission to air/low population density, long-term | 00.00.000 |  | Elementary flow | 088671-89-0 |  |  | Mass
27b229fb-4b57-4ddd-be53-b3e102b96054 | Myclobutanil |  | Elementary flows/Emission to water/ocean | 00.00.000 |  | Elementary flow | 088671-89-0 |  |  | Mass
d7b8a475-2e29-476c-9a2a-0b6225627f51 | Myclobutanil |  | Elementary flows/Emission to water/ground water, long-term | 00.00.000 |  | Elementary flow | 088671-89-0 |  |  | Mass
baf82e67-96d5-4875-addb-f066d59105c1 | Myclobutanil |  | Elementary flows/Emission to water/river | 00.00.000 |  | Elementary flow | 088671-89-0 |  |  | Mass
e0c1dde7-7fcb-4b47-b149-8024f6c9cd8d | Myclobutanil |  | Elementary flows/Emission to soil/forestry | 00.00.000 |  | Elementary flow | 088671-89-0 |  |  | Mass
b194f78b-dc91-4f62-873c-11a7ec3e26c8 | Myclobutanil |  | Elementary flows/Emission to water/unspecified | 00.00.000 |  | Elementary flow | 088671-89-0 |  |  | Mass
f5dd5924-bbea-40f5-8bf2-f7d31b3ee27b | Myclobutanil |  | Elementary flows/Emission to water/ground water | 00.00.000 |  | Elementary flow | 088671-89-0 |  |  | Mass
2883675d-21c2-3893-add1-7ec4783924a6 | Mylerlan |  | Elementary flows/Emission to air/lower stratosphere + upper troposphere | 00.00.000 |  | Elementary flow | 000055-98-1 |  |  | Mass
ff5df491-980a-34dc-af53-d6022526e44e | Mylerlan |  | Elementary flows/Emission to air/high population density | 00.00.000 |  | Elementary flow | 000055-98-1 |  |  | Mass
1d4965a5-d6dd-344e-95aa-4182cdd4a33c | Mylerlan |  | Elementary flows/Emission to soil/agricultural | 00.00.000 |  | Elementary flow | 000055-98-1 |  |  | Mass
230ec558-a6c5-3415-b2c3-2556495e0ffa | Mylerlan |  | Elementary flows/Emission to soil/unspecified | 00.00.000 |  | Elementary flow | 000055-98-1 |  |  | Mass
3cf062aa-0c4b-310c-afc1-516fe9e53760 | Mylerlan |  | Elementary flows/Emission to air/indoor | 00.00.000 |  | Elementary flow | 000055-98-1 |  |  | Mass
58888ba6-07af-3699-aad4-df3c02cd9bf2 | Mylerlan |  | Elementary flows/Emission to air/low population density | 00.00.000 |  | Elementary flow | 000055-98-1 |  |  | Mass
586b78b2-0a45-3778-b2b4-a1ba6673a5c0 | Mylerlan |  | Elementary flows/Emission to air/unspecified | 00.00.000 |  | Elementary flow | 000055-98-1 |  |  | Mass
5de230bc-cb06-38e3-86a0-f88411692c5e | Mylerlan |  | Elementary flows/Emission to air/low population density, long-term | 00.00.000 |  | Elementary flow | 000055-98-1 |  |  | Mass
b6a3588a-1199-3f37-9c03-3c337a9adf9b | Mylerlan |  | Elementary flows/Emission to water/ocean | 00.00.000 |  | Elementary flow | 000055-98-1 |  |  | Mass
1b45c71e-ca5d-3600-9b2e-ef421351abde | Mylerlan |  | Elementary flows/Emission to water/unspecified | 00.00.000 |  | Elementary flow | 000055-98-1 |  |  | Mass
c7cf48c6-b376-3fd4-a73b-e8632dc66690 | Myristyltrimethylammonium bromide |  | Elementary flows/Emission to air/lower stratosphere + upper troposphere | 00.00.000 |  | Elementary flow | 001119-97-7 |  |  | Mass
7115edc0-cfaf-34c5-9dba-0974515b6041 | Myristyltrimethylammonium bromide |  | Elementary flows/Emission to air/high population density | 00.00.000 |  | Elementary flow | 001119-97-7 |  |  | Mass
231a4417-a840-3a85-b045-655b1e542f6c | Myristyltrimethylammonium bromide |  | Elementary flows/Emission to soil/industrial | 00.00.000 |  | Elementary flow | 001119-97-7 |  |  | Mass
5d48deb0-cb93-3d2a-b3e3-558f648b6b56 | Myristyltrimethylammonium bromide |  | Elementary flows/Emission to soil/agricultural | 00.00.000 |  | Elementary flow | 001119-97-7 |  |  | Mass
d1f028ae-be4d-4689-ad98-528de8d87aaf | Myristyltrimethylammonium Bromide |  | Elementary flows/Emission to soil/unspecified | 00.00.000 |  | Elementary flow | 001119-97-7 |  |  | Mass
924db229-8557-3566-92ed-8779f5be9880 | Myristyltrimethylammonium bromide |  | Elementary flows/Emission to air/indoor | 00.00.000 |  | Elementary flow | 001119-97-7 |  |  | Mass
e8f43d02-9e97-3425-a24e-753619c3f74c | Myristyltrimethylammonium bromide |  | Elementary flows/Emission to air/low population density | 00.00.000 |  | Elementary flow | 001119-97-7 |  |  | Mass
ebe34fee-5b72-32f9-b8ab-0198c79509a7 | Myristyltrimethylammonium bromide |  | Elementary flows/Emission to air/unspecified | 00.00.000 |  | Elementary flow | 001119-97-7 |  |  | Mass
b8ea381d-1bf1-385a-b163-1d56ff0cb01a | Myristyltrimethylammonium bromide |  | Elementary flows/Emission to air/low population density, long-term | 00.00.000 |  | Elementary flow | 001119-97-7 |  |  | Mass
93c875bf-d39a-31a1-9992-8f9ed603d3e5 | Myristyltrimethylammonium bromide |  | Elementary flows/Emission to water/ocean | 00.00.000 |  | Elementary flow | 001119-97-7 |  |  | Mass
14afcf58-94c9-31be-890e-a4f64fdff2e7 | Myristyltrimethylammonium bromide |  | Elementary flows/Emission to water/ground water, long-term | 00.00.000 |  | Elementary flow | 001119-97-7 |  |  | Mass
399d5623-6a90-3918-888d-5691e05f7908 | Myristyltrimethylammonium bromide |  | Elementary flows/Emission to water/river | 00.00.000 |  | Elementary flow | 001119-97-7 |  |  | Mass
d31dec49-0232-3a5f-9952-bd51942e87e8 | Myristyltrimethylammonium bromide |  | Elementary flows/Emission to soil/forestry | 00.00.000 |  | Elementary flow | 001119-97-7 |  |  | Mass
493f5716-67d7-33ee-a6bf-1101f33297fe | Myristyltrimethylammonium bromide |  | Elementary flows/Emission to water/unspecified | 00.00.000 |  | Elementary flow | 001119-97-7 |  |  | Mass
79e22773-f3a5-46b6-952b-37506148be63 | Myrothecium verrucaria |  | Elementary flows/Emission to soil/agricultural | 00.00.000 |  | Elementary flow |  |  |  | Mass
5e6922e1-1069-354b-b89c-482215c43f3a | N'-(4-chlorophenyl)-N,N-dimethylurea |  | Elementary flows/Emission to air/lower stratosphere + upper troposphere | 00.00.000 |  | Elementary flow | 000150-68-5 |  |  | Mass
45387d73-8220-3eae-81b3-96c2a3b84f82 | N'-(4-chlorophenyl)-N,N-dimethylurea |  | Elementary flows/Emission to water/river, long-term | 00.00.000 |  | Elementary flow | 000150-68-5 |  |  | Mass
a948a91f-b837-3338-903a-82d848c85a87 | N'-(4-chlorophenyl)-N,N-dimethylurea |  | Elementary flows/Emission to air/high population density | 00.00.000 |  | Elementary flow | 000150-68-5 |  |  | Mass
919b2c53-595e-333c-be8c-698941371f95 | N'-(4-chlorophenyl)-N,N-dimethylurea |  | Elementary flows/Emission to soil/industrial | 00.00.000 |  | Elementary flow | 000150-68-5 |  |  | Mass
b3f08885-9073-3b0f-8c02-cfc8d2bbb5f9 | N'-(4-chlorophenyl)-N,N-dimethylurea |  | Elementary flows/Emission to water/lake | 00.00.000 |  | Elementary flow | 000150-68-5 |  |  | Mass
9fb03ce9-5978-34e5-935d-da4045e05886 | N'-(4-chlorophenyl)-N,N-dimethylurea |  | Elementary flows/Emission to soil/agricultural | 00.00.000 |  | Elementary flow | 000150-68-5 |  |  | Mass
ab48c515-8361-3e07-8de8-969f14525cdd | N'-(4-chlorophenyl)-N,N-dimethylurea |  | Elementary flows/Emission to soil/unspecified | 00.00.000 |  | Elementary flow | 000150-68-5 |  |  | Mass
ebc3d539-e4d5-333b-adb7-17cc37b80f5c | N'-(4-chlorophenyl)-N,N-dimethylurea |  | Elementary flows/Emission to air/indoor | 00.00.000 |  | Elementary flow | 000150-68-5 |  |  | Mass
3b97fdc2-28b4-370e-80e8-63940d44ff45 | N'-(4-chlorophenyl)-N,N-dimethylurea |  | Elementary flows/Emission to air/low population density | 00.00.000 |  | Elementary flow | 000150-68-5 |  |  | Mass
472e63a8-05a1-3845-9365-ae464f50bcaf | N'-(4-chlorophenyl)-N,N-dimethylurea |  | Elementary flows/Emission to air/unspecified | 00.00.000 |  | Elementary flow | 000150-68-5 |  |  | Mass
82a5f61d-5a02-3de8-b355-2eca3feaa402 | N'-(4-chlorophenyl)-N,N-dimethylurea |  | Elementary flows/Emission to air/low population density, long-term | 00.00.000 |  | Elementary flow | 000150-68-5 |  |  | Mass
0fa69963-a309-3637-9930-de0489f82098 | N'-(4-chlorophenyl)-N,N-dimethylurea |  | Elementary flows/Emission to water/ocean | 00.00.000 |  | Elementary flow | 000150-68-5 |  |  | Mass
e688f0a6-6942-3272-910c-6fe808063cd7 | N'-(4-chlorophenyl)-N,N-dimethylurea |  | Elementary flows/Emission to water/ground water, long-term | 00.00.000 |  | Elementary flow | 000150-68-5 |  |  | Mass
32cf6d24-d85a-3c27-a842-2c00376ab4df | N'-(4-chlorophenyl)-N,N-dimethylurea |  | Elementary flows/Emission to water/river | 00.00.000 |  | Elementary flow | 000150-68-5 |  |  | Mass
0ca1dbbe-8220-3107-a272-b635564c83fc | N'-(4-chlorophenyl)-N,N-dimethylurea |  | Elementary flows/Emission to soil/forestry | 00.00.000 |  | Elementary flow | 000150-68-5 |  |  | Mass
48291379-3d4a-3986-b1d9-729b7a8c0de0 | N'-(4-chlorophenyl)-N,N-dimethylurea |  | Elementary flows/Emission to water/unspecified | 00.00.000 |  | Elementary flow | 000150-68-5 |  |  | Mass
648da5e0-e27a-3ee6-9e5f-2df647762a17 | N'-(4-chlorophenyl)-N,N-dimethylurea |  | Elementary flows/Emission to water/ground water | 00.00.000 |  | Elementary flow | 000150-68-5 |  |  | Mass
50fe73a5-6997-3aed-8e72-1310741e7534 | N,N'-[6-(5-NITRO-2-FURYL)-s-TRIAZINE-2,4-DIYL]BISACETAMIDE |  | Elementary flows/Emission to air/lower stratosphere + upper troposphere | 00.00.000 |  | Elementary flow | 051325-35-0 |  |  | Mass
04057c8e-e1b9-3fc8-9cb2-d13b9ce139bb | N,N'-[6-(5-NITRO-2-FURYL)-s-TRIAZINE-2,4-DIYL]BISACETAMIDE |  | Elementary flows/Emission to air/high population density | 00.00.000 |  | Elementary flow | 051325-35-0 |  |  | Mass
218f7970-e150-346a-a631-08f96924681c | N,N'-[6-(5-NITRO-2-FURYL)-s-TRIAZINE-2,4-DIYL]BISACETAMIDE |  | Elementary flows/Emission to soil/industrial | 00.00.000 |  | Elementary flow | 051325-35-0 |  |  | Mass
ede3c52a-6894-311b-bd21-c01d54a7a894 | N,N'-[6-(5-NITRO-2-FURYL)-s-TRIAZINE-2,4-DIYL]BISACETAMIDE |  | Elementary flows/Emission to soil/agricultural | 00.00.000 |  | Elementary flow | 051325-35-0 |  |  | Mass
6966bca2-db30-347e-9408-b66a7c98c913 | N,N'-[6-(5-NITRO-2-FURYL)-s-TRIAZINE-2,4-DIYL]BISACETAMIDE |  | Elementary flows/Emission to soil/unspecified | 00.00.000 |  | Elementary flow | 051325-35-0 |  |  | Mass
8c4adb5e-64e3-35da-b7da-3adba4301e18 | N,N'-[6-(5-NITRO-2-FURYL)-s-TRIAZINE-2,4-DIYL]BISACETAMIDE |  | Elementary flows/Emission to air/indoor | 00.00.000 |  | Elementary flow | 051325-35-0 |  |  | Mass
9bc2c791-a639-3f9e-a70a-874f5fc2f1e5 | N,N'-[6-(5-NITRO-2-FURYL)-s-TRIAZINE-2,4-DIYL]BISACETAMIDE |  | Elementary flows/Emission to air/low population density | 00.00.000 |  | Elementary flow | 051325-35-0 |  |  | Mass
5da916ba-f2cc-38b2-ad14-4702a2983941 | N,N'-[6-(5-NITRO-2-FURYL)-s-TRIAZINE-2,4-DIYL]BISACETAMIDE |  | Elementary flows/Emission to air/unspecified | 00.00.000 |  | Elementary flow | 051325-35-0 |  |  | Mass
3c192c04-66c2-36cd-852d-0ab579b8de77 | N,N'-[6-(5-NITRO-2-FURYL)-s-TRIAZINE-2,4-DIYL]BISACETAMIDE |  | Elementary flows/Emission to air/low population density, long-term | 00.00.000 |  | Elementary flow | 051325-35-0 |  |  | Mass
a3c7ebe4-7c12-31fc-97d1-e144c86024c7 | N,N'-[6-(5-NITRO-2-FURYL)-s-TRIAZINE-2,4-DIYL]BISACETAMIDE |  | Elementary flows/Emission to water/ocean | 00.00.000 |  | Elementary flow | 051325-35-0 |  |  | Mass
8a4b03a4-3c6a-3749-9e55-e04a04012417 | N,N'-[6-(5-NITRO-2-FURYL)-s-TRIAZINE-2,4-DIYL]BISACETAMIDE |  | Elementary flows/Emission to water/ground water, long-term | 00.00.000 |  | Elementary flow | 051325-35-0 |  |  | Mass
013fdcb5-1992-36a3-b047-4f6c87228d0b | N,N'-[6-(5-NITRO-2-FURYL)-s-TRIAZINE-2,4-DIYL]BISACETAMIDE |  | Elementary flows/Emission to water/river | 00.00.000 |  | Elementary flow | 051325-35-0 |  |  | Mass
b8589aa6-90c5-33b5-8b04-0220f6c2a002 | N,N'-[6-(5-NITRO-2-FURYL)-s-TRIAZINE-2,4-DIYL]BISACETAMIDE |  | Elementary flows/Emission to soil/forestry | 00.00.000 |  | Elementary flow | 051325-35-0 |  |  | Mass
807ac9f0-51ac-3156-a9ed-536f6b9f2a52 | N,N'-[6-(5-NITRO-2-FURYL)-s-TRIAZINE-2,4-DIYL]BISACETAMIDE |  | Elementary flows/Emission to water/unspecified | 00.00.000 |  | Elementary flow | 051325-35-0 |  |  | Mass
0f00fe03-4f00-39ce-a723-a0a1e61b9d4c | N,n'-dimethylacetamide |  | Elementary flows/Emission to air/lower stratosphere + upper troposphere | 00.00.000 |  | Elementary flow | 000127-19-5 |  |  | Mass
09f11122-8581-3d96-9bb6-4a91fa9343ce | N,n'-dimethylacetamide |  | Elementary flows/Emission to air/high population density | 00.00.000 |  | Elementary flow | 000127-19-5 |  |  | Mass
15ee05d7-a58c-39dd-b9d9-7154161883ad | N,n'-dimethylacetamide |  | Elementary flows/Emission to soil/industrial | 00.00.000 |  | Elementary flow | 000127-19-5 |  |  | Mass
4aa52632-0fa1-3de4-9868-0fa349dc7057 | N,n'-dimethylacetamide |  | Elementary flows/Emission to soil/agricultural | 00.00.000 |  | Elementary flow | 000127-19-5 |  |  | Mass
24fc8bc2-8487-39f3-a3f1-5cd5362b65d6 | N,n'-dimethylacetamide |  | Elementary flows/Emission to soil/unspecified | 00.00.000 |  | Elementary flow | 000127-19-5 |  |  | Mass
17132db5-a174-38db-b603-9c4869789515 | N,n'-dimethylacetamide |  | Elementary flows/Emission to air/indoor | 00.00.000 |  | Elementary flow | 000127-19-5 |  |  | Mass
50a10aa9-19ea-3fff-b7be-646d885e631d | N,n'-dimethylacetamide |  | Elementary flows/Emission to air/low population density | 00.00.000 |  | Elementary flow | 000127-19-5 |  |  | Mass
73dc58ec-e853-39da-9213-d556191cc573 | N,n'-dimethylacetamide |  | Elementary flows/Emission to air/unspecified | 00.00.000 |  | Elementary flow | 000127-19-5 |  |  | Mass
dbae0d69-e5c8-3abb-8409-4969e4a64145 | N,n'-dimethylacetamide |  | Elementary flows/Emission to air/low population density, long-term | 00.00.000 |  | Elementary flow | 000127-19-5 |  |  | Mass
aae12662-2d99-3c71-9bee-6d713f886c94 | N,n'-dimethylacetamide |  | Elementary flows/Emission to water/ocean | 00.00.000 |  | Elementary flow | 000127-19-5 |  |  | Mass
f4351952-43d2-3627-8f02-b374bef2e7d8 | N,n'-dimethylacetamide |  | Elementary flows/Emission to water/ground water, long-term | 00.00.000 |  | Elementary flow | 000127-19-5 |  |  | Mass
5114b8ac-3ef5-3dd2-88cd-65c5ec1aeaa3 | N,n'-dimethylacetamide |  | Elementary flows/Emission to water/river | 00.00.000 |  | Elementary flow | 000127-19-5 |  |  | Mass
3ce03dfe-8d88-3077-ac02-51563badd2ef | N,n'-dimethylacetamide |  | Elementary flows/Emission to water/unspecified | 00.00.000 |  | Elementary flow | 000127-19-5 |  |  | Mass
7d391bed-0193-3ca1-81b3-63aaba7b40ee | N,N'-Diphenyl-P-benzenediamine |  | Elementary flows/Emission to air/lower stratosphere + upper troposphere | 00.00.000 |  | Elementary flow | 000074-31-7 |  |  | Mass
ecb6f427-799a-3738-86a9-a44d2bb3230a | N,N'-Diphenyl-P-benzenediamine |  | Elementary flows/Emission to air/high population density | 00.00.000 |  | Elementary flow | 000074-31-7 |  |  | Mass
5e0dd0e0-e7d9-38e1-a4b3-53e27bc45c9e | N,N'-Diphenyl-P-benzenediamine |  | Elementary flows/Emission to soil/agricultural | 00.00.000 |  | Elementary flow | 000074-31-7 |  |  | Mass
3679a756-6626-3de5-87c2-e693a95d3af9 | N,N'-Diphenyl-P-benzenediamine |  | Elementary flows/Emission to soil/unspecified | 00.00.000 |  | Elementary flow | 000074-31-7 |  |  | Mass
a98df1f0-578b-3e99-8174-87a2abf218ce | N,N'-Diphenyl-P-benzenediamine |  | Elementary flows/Emission to air/indoor | 00.00.000 |  | Elementary flow | 000074-31-7 |  |  | Mass
7c15517d-e4c3-398a-8a75-998a7a48c0bc | N,N'-Diphenyl-P-benzenediamine |  | Elementary flows/Emission to air/low population density | 00.00.000 |  | Elementary flow | 000074-31-7 |  |  | Mass
68cc8777-7628-3f42-a754-da1a8536579c | N,N'-Diphenyl-P-benzenediamine |  | Elementary flows/Emission to air/unspecified | 00.00.000 |  | Elementary flow | 000074-31-7 |  |  | Mass
dd476421-1bf3-302b-9b95-1cd03c3f6abe | N,N'-Diphenyl-P-benzenediamine |  | Elementary flows/Emission to air/low population density, long-term | 00.00.000 |  | Elementary flow | 000074-31-7 |  |  | Mass
7357e63a-ec20-335b-9473-75a873037493 | N,N'-Diphenyl-P-benzenediamine |  | Elementary flows/Emission to water/ocean | 00.00.000 |  | Elementary flow | 000074-31-7 |  |  | Mass
13131be9-cce8-3d97-93bf-73f874cd6d15 | N,N'-Diphenyl-P-benzenediamine |  | Elementary flows/Emission to water/unspecified | 00.00.000 |  | Elementary flow | 000074-31-7 |  |  | Mass
42a97958-6589-39a2-82a3-7fc4fb3edaf0 | N,n'-diphenylguanidine |  | Elementary flows/Emission to air/lower stratosphere + upper troposphere | 00.00.000 |  | Elementary flow | 000102-06-7 |  |  | Mass
bbed2eed-7f5d-308e-ab31-2c4399e2342b | N,n'-diphenylguanidine |  | Elementary flows/Emission to air/high population density | 00.00.000 |  | Elementary flow | 000102-06-7 |  |  | Mass
5a858ac3-4cb0-3671-8ef6-22639f422859 | N,n'-diphenylguanidine |  | Elementary flows/Emission to soil/industrial | 00.00.000 |  | Elementary flow | 000102-06-7 |  |  | Mass
9d1750f1-1714-3baf-8646-9cfcf611c607 | N,n'-diphenylguanidine |  | Elementary flows/Emission to soil/agricultural | 00.00.000 |  | Elementary flow | 000102-06-7 |  |  | Mass
24ec4c7a-670b-342f-a123-d5a7c5aad95f | N,n'-diphenylguanidine |  | Elementary flows/Emission to soil/unspecified | 00.00.000 |  | Elementary flow | 000102-06-7 |  |  | Mass
c2b68422-8f08-3d71-b7f2-4960edd0846e | N,n'-diphenylguanidine |  | Elementary flows/Emission to air/indoor | 00.00.000 |  | Elementary flow | 000102-06-7 |  |  | Mass
13cfa0a3-e8bd-35e8-bd6d-c74d7a671b02 | N,n'-diphenylguanidine |  | Elementary flows/Emission to air/low population density | 00.00.000 |  | Elementary flow | 000102-06-7 |  |  | Mass
9e5da3be-ee2b-3bc4-b019-1cd7601fc04a | N,n'-diphenylguanidine |  | Elementary flows/Emission to air/unspecified | 00.00.000 |  | Elementary flow | 000102-06-7 |  |  | Mass
eda25cee-544b-3b95-bd35-c20f696c2080 | N,n'-diphenylguanidine |  | Elementary flows/Emission to air/low population density, long-term | 00.00.000 |  | Elementary flow | 000102-06-7 |  |  | Mass
07de1eb6-cdfb-3cc0-b65b-975bdb82998a | N,n'-diphenylguanidine |  | Elementary flows/Emission to water/ocean | 00.00.000 |  | Elementary flow | 000102-06-7 |  |  | Mass
d89b30cc-1703-31be-8ca7-936b70677082 | N,n'-diphenylguanidine |  | Elementary flows/Emission to water/ground water, long-term | 00.00.000 |  | Elementary flow | 000102-06-7 |  |  | Mass
3b1984cb-7575-399d-ab3b-57aaf43ce80b | N,n'-diphenylguanidine |  | Elementary flows/Emission to water/river | 00.00.000 |  | Elementary flow | 000102-06-7 |  |  | Mass
dc770ef3-9c71-3901-aed7-79d3bab2dba5 | N,n'-diphenylguanidine |  | Elementary flows/Emission to water/unspecified | 00.00.000 |  | Elementary flow | 000102-06-7 |  |  | Mass
1d808913-333d-315e-af0f-75b36800830f | N,n,4-trimethylaniline |  | Elementary flows/Emission to air/lower stratosphere + upper troposphere | 00.00.000 |  | Elementary flow | 000099-97-8 |  |  | Mass
096fbdf3-f52c-3b41-9d6d-4f50c317cf13 | N,n,4-trimethylaniline |  | Elementary flows/Emission to air/high population density | 00.00.000 |  | Elementary flow | 000099-97-8 |  |  | Mass
aacc0dfb-dd28-3326-84a4-d39e4e96ce87 | N,n,4-trimethylaniline |  | Elementary flows/Emission to soil/industrial | 00.00.000 |  | Elementary flow | 000099-97-8 |  |  | Mass
2687a3d9-cc48-3329-bc30-90431d7c29fd | N,n,4-trimethylaniline |  | Elementary flows/Emission to soil/agricultural | 00.00.000 |  | Elementary flow | 000099-97-8 |  |  | Mass
fd53dd39-c0aa-4c68-8e65-9f7618b3234b | N,N,4-TRIMETHYLANILINE |  | Elementary flows/Emission to soil/unspecified | 00.00.000 |  | Elementary flow | 000099-97-8 |  |  | Mass
fe83ae52-8ade-389f-853e-d90f13f2c1bf | N,n,4-trimethylaniline |  | Elementary flows/Emission to air/indoor | 00.00.000 |  | Elementary flow | 000099-97-8 |  |  | Mass
e38b372f-c3e9-312d-b572-33904eee875f | N,n,4-trimethylaniline |  | Elementary flows/Emission to air/low population density | 00.00.000 |  | Elementary flow | 000099-97-8 |  |  | Mass
ac05ae6f-2d2d-3d67-b736-945e0b067d04 | N,n,4-trimethylaniline |  | Elementary flows/Emission to air/unspecified | 00.00.000 |  | Elementary flow | 000099-97-8 |  |  | Mass
9f5d7400-82ef-3d5f-98cb-93855d3ca906 | N,n,4-trimethylaniline |  | Elementary flows/Emission to air/low population density, long-term | 00.00.000 |  | Elementary flow | 000099-97-8 |  |  | Mass
da1994d0-504b-324e-8783-0a56f72a5089 | N,n,4-trimethylaniline |  | Elementary flows/Emission to water/ocean | 00.00.000 |  | Elementary flow | 000099-97-8 |  |  | Mass
0976da1c-f61c-36c7-9153-5d59695ad185 | N,n,4-trimethylaniline |  | Elementary flows/Emission to water/ground water, long-term | 00.00.000 |  | Elementary flow | 000099-97-8 |  |  | Mass
2bf22658-c79d-31d9-a672-63506630f18f | N,n,4-trimethylaniline |  | Elementary flows/Emission to water/river | 00.00.000 |  | Elementary flow | 000099-97-8 |  |  | Mass
ed7c1298-9ec5-3527-a03c-ff4498e24b4e | N,n,4-trimethylaniline |  | Elementary flows/Emission to soil/forestry | 00.00.000 |  | Elementary flow | 000099-97-8 |  |  | Mass
e0518090-b886-3d5c-9f9e-9f10ff55ba0b | N,n,4-trimethylaniline |  | Elementary flows/Emission to water/unspecified | 00.00.000 |  | Elementary flow | 000099-97-8 |  |  | Mass
a39763ca-6995-3c09-b335-0c3b3f61a566 | N,n,n-trimethylmethanaminium, chloride |  | Elementary flows/Emission to air/lower stratosphere + upper troposphere | 00.00.000 |  | Elementary flow | 000075-57-0 |  |  | Mass
42e80f99-8d99-35ff-b235-2c6455a1fa75 | N,n,n-trimethylmethanaminium, chloride |  | Elementary flows/Emission to air/high population density | 00.00.000 |  | Elementary flow | 000075-57-0 |  |  | Mass
632c0f48-726d-3754-9521-189ca08e4c8f | N,n,n-trimethylmethanaminium, chloride |  | Elementary flows/Emission to soil/industrial | 00.00.000 |  | Elementary flow | 000075-57-0 |  |  | Mass
1249d38f-b2c9-36a2-8201-ec2de690bcc6 | N,n,n-trimethylmethanaminium, chloride |  | Elementary flows/Emission to soil/agricultural | 00.00.000 |  | Elementary flow | 000075-57-0 |  |  | Mass
34354978-a26a-3d4e-b27f-c76c9b107735 | N,n,n-trimethylmethanaminium, chloride |  | Elementary flows/Emission to soil/unspecified | 00.00.000 |  | Elementary flow | 000075-57-0 |  |  | Mass
6f85d971-bae2-3b72-9455-748f483d6d13 | N,n,n-trimethylmethanaminium, chloride |  | Elementary flows/Emission to air/indoor | 00.00.000 |  | Elementary flow | 000075-57-0 |  |  | Mass
54af302a-8318-31ba-b8d5-f6d457feaeff | N,n,n-trimethylmethanaminium, chloride |  | Elementary flows/Emission to air/low population density | 00.00.000 |  | Elementary flow | 000075-57-0 |  |  | Mass
d935037b-ea28-3619-bbe3-be6796c04ce3 | N,n,n-trimethylmethanaminium, chloride |  | Elementary flows/Emission to air/unspecified | 00.00.000 |  | Elementary flow | 000075-57-0 |  |  | Mass
ef7c0e82-64f5-3a1f-995a-90f51754619f | N,n,n-trimethylmethanaminium, chloride |  | Elementary flows/Emission to air/low population density, long-term | 00.00.000 |  | Elementary flow | 000075-57-0 |  |  | Mass
f3672179-6c84-3928-95d4-942adc429156 | N,n,n-trimethylmethanaminium, chloride |  | Elementary flows/Emission to water/ocean | 00.00.000 |  | Elementary flow | 000075-57-0 |  |  | Mass
a750abc9-3571-3d08-a5e9-6fe3d7965046 | N,n,n-trimethylmethanaminium, chloride |  | Elementary flows/Emission to water/ground water, long-term | 00.00.000 |  | Elementary flow | 000075-57-0 |  |  | Mass
afafd9d2-42ee-385c-bedf-f8c59cc74cdd | N,n,n-trimethylmethanaminium, chloride |  | Elementary flows/Emission to water/river | 00.00.000 |  | Elementary flow | 000075-57-0 |  |  | Mass
5ed56ebe-7fe5-31f0-81be-d2fac7ee45ca | N,n,n-trimethylmethanaminium, chloride |  | Elementary flows/Emission to water/unspecified | 00.00.000 |  | Elementary flow | 000075-57-0 |  |  | Mass
f88cc3ec-1d36-38d4-a67c-9bab6df26028 | N,n-dibutylthiourea |  | Elementary flows/Emission to air/lower stratosphere + upper troposphere | 00.00.000 |  | Elementary flow | 000109-46-6 |  |  | Mass
bf4677c7-5238-3af6-a842-fa86c92ce6d8 | N,n-dibutylthiourea |  | Elementary flows/Emission to air/high population density | 00.00.000 |  | Elementary flow | 000109-46-6 |  |  | Mass
43072796-732f-3a61-be93-81f3c17aa127 | N,n-dibutylthiourea |  | Elementary flows/Emission to soil/industrial | 00.00.000 |  | Elementary flow | 000109-46-6 |  |  | Mass
45426511-6a33-30c7-bfbd-b7626b77593b | N,n-dibutylthiourea |  | Elementary flows/Emission to soil/agricultural | 00.00.000 |  | Elementary flow | 000109-46-6 |  |  | Mass
d9f3140a-6377-485a-b3bd-6ea305ed853c | N,N-DIBUTYLTHIOUREA |  | Elementary flows/Emission to soil/unspecified | 00.00.000 |  | Elementary flow | 000109-46-6 |  |  | Mass
849beb9c-7141-3c6b-b46b-0e76a26c5276 | N,n-dibutylthiourea |  | Elementary flows/Emission to air/indoor | 00.00.000 |  | Elementary flow | 000109-46-6 |  |  | Mass
b497a0d3-3686-3cf3-a094-017ee0ccf401 | N,n-dibutylthiourea |  | Elementary flows/Emission to air/low population density | 00.00.000 |  | Elementary flow | 000109-46-6 |  |  | Mass
7f6c01d1-c959-354c-bc1a-00876a18a2f6 | N,n-dibutylthiourea |  | Elementary flows/Emission to air/unspecified | 00.00.000 |  | Elementary flow | 000109-46-6 |  |  | Mass
d394b945-9fea-39d4-a6f1-84b432cbb552 | N,n-dibutylthiourea |  | Elementary flows/Emission to air/low population density, long-term | 00.00.000 |  | Elementary flow | 000109-46-6 |  |  | Mass
5c2cfe2d-43c7-36f7-a8e5-70f7845d435c | N,n-dibutylthiourea |  | Elementary flows/Emission to water/ocean | 00.00.000 |  | Elementary flow | 000109-46-6 |  |  | Mass
07609fd5-0edb-3973-a6b2-bebdea105f82 | N,n-dibutylthiourea |  | Elementary flows/Emission to water/ground water, long-term | 00.00.000 |  | Elementary flow | 000109-46-6 |  |  | Mass
6b6f770e-48e8-39a8-84a6-e2373fe14b84 | N,n-dibutylthiourea |  | Elementary flows/Emission to water/river | 00.00.000 |  | Elementary flow | 000109-46-6 |  |  | Mass
1de195dc-223f-3dd3-a463-47f566e20818 | N,n-dibutylthiourea |  | Elementary flows/Emission to soil/forestry | 00.00.000 |  | Elementary flow | 000109-46-6 |  |  | Mass
46477e9e-d6b6-35e4-a148-d54d85ce420b | N,n-dibutylthiourea |  | Elementary flows/Emission to water/unspecified | 00.00.000 |  | Elementary flow | 000109-46-6 |  |  | Mass
97d9a72f-009e-352f-b611-79415d6a6f1a | N,n-diethylaniline |  | Elementary flows/Emission to air/lower stratosphere + upper troposphere | 00.00.000 |  | Elementary flow | 000091-66-7 |  |  | Mass
856c5394-9c36-32af-add2-156c38a79c0b | N,n-diethylaniline |  | Elementary flows/Emission to air/high population density | 00.00.000 |  | Elementary flow | 000091-66-7 |  |  | Mass
defe3908-9a1b-3f99-ac3a-d80091248f8d | N,n-diethylaniline |  | Elementary flows/Emission to soil/industrial | 00.00.000 |  | Elementary flow | 000091-66-7 |  |  | Mass
f2fdf6a8-160d-3572-8739-ebd3a23e05b8 | N,n-diethylaniline |  | Elementary flows/Emission to soil/agricultural | 00.00.000 |  | Elementary flow | 000091-66-7 |  |  | Mass
91aee9f8-4874-4ea5-a06f-295071e86dba | N,N-DIETHYLANILINE |  | Elementary flows/Emission to soil/unspecified | 00.00.000 |  | Elementary flow | 000091-66-7 |  |  | Mass
3c7e6a80-8fe3-397d-882e-4b8d121d08e4 | N,n-diethylaniline |  | Elementary flows/Emission to air/indoor | 00.00.000 |  | Elementary flow | 000091-66-7 |  |  | Mass
9c55ef1c-500b-3269-b8d5-65b4d3974e97 | N,n-diethylaniline |  | Elementary flows/Emission to air/low population density | 00.00.000 |  | Elementary flow | 000091-66-7 |  |  | Mass
020f30ab-5bac-3273-a208-c3c12fd572e8 | N,n-diethylaniline |  | Elementary flows/Emission to air/unspecified | 00.00.000 |  | Elementary flow | 000091-66-7 |  |  | Mass
bb6ecd10-3b29-3922-820b-65b5ab4dcf0a | N,n-diethylaniline |  | Elementary flows/Emission to air/low population density, long-term | 00.00.000 |  | Elementary flow | 000091-66-7 |  |  | Mass
e3fd8377-d8be-3406-b39f-cb3b595515db | N,n-diethylaniline |  | Elementary flows/Emission to water/ocean | 00.00.000 |  | Elementary flow | 000091-66-7 |  |  | Mass
99d0cde2-3004-3748-bbe5-74c62925edf2 | N,n-diethylaniline |  | Elementary flows/Emission to water/ground water, long-term | 00.00.000 |  | Elementary flow | 000091-66-7 |  |  | Mass
e931a53c-6b01-32ea-9d48-3143feda9aad | N,n-diethylaniline |  | Elementary flows/Emission to water/river | 00.00.000 |  | Elementary flow | 000091-66-7 |  |  | Mass
189bce4f-79a7-3dfb-bd9e-e4da605b135a | N,n-diethylaniline |  | Elementary flows/Emission to soil/forestry | 00.00.000 |  | Elementary flow | 000091-66-7 |  |  | Mass
5023a007-f339-3bc9-9805-96fec93a6bd4 | N,n-diethylaniline |  | Elementary flows/Emission to water/unspecified | 00.00.000 |  | Elementary flow | 000091-66-7 |  |  | Mass
6c5153aa-2725-3003-a4fc-0d389d796edb | N,N-Diethylformamide |  | Elementary flows/Emission to air/lower stratosphere + upper troposphere | 00.00.000 |  | Elementary flow | 000617-84-5 |  |  | Mass
0ab11cd8-7c9b-3ecf-88e0-985107d3699a | N,N-Diethylformamide |  | Elementary flows/Emission to air/high population density | 00.00.000 |  | Elementary flow | 000617-84-5 |  |  | Mass
033029e8-9901-3500-9c1e-33578d4b9a39 | N,N-Diethylformamide |  | Elementary flows/Emission to soil/agricultural | 00.00.000 |  | Elementary flow | 000617-84-5 |  |  | Mass
7fbf0d76-007c-3707-978c-6e4479412dd9 | N,N-Diethylformamide |  | Elementary flows/Emission to soil/unspecified | 00.00.000 |  | Elementary flow | 000617-84-5 |  |  | Mass
f876d11b-0959-32d6-b7ed-e154a6fcee91 | N,N-Diethylformamide |  | Elementary flows/Emission to air/indoor | 00.00.000 |  | Elementary flow | 000617-84-5 |  |  | Mass
ad733fe3-e7a9-3467-a5e8-630123984ffc | N,N-Diethylformamide |  | Elementary flows/Emission to air/low population density | 00.00.000 |  | Elementary flow | 000617-84-5 |  |  | Mass
6e127ce3-1a8a-36f7-a1c7-5591a5d6b6ac | N,N-Diethylformamide |  | Elementary flows/Emission to air/unspecified | 00.00.000 |  | Elementary flow | 000617-84-5 |  |  | Mass
3bf58bf9-37bc-31d5-b511-58fc5055c6f2 | N,N-Diethylformamide |  | Elementary flows/Emission to air/low population density, long-term | 00.00.000 |  | Elementary flow | 000617-84-5 |  |  | Mass
deee5ea2-9869-371d-8d48-3f6293d198d1 | N,N-Diethylformamide |  | Elementary flows/Emission to water/ocean | 00.00.000 |  | Elementary flow | 000617-84-5 |  |  | Mass
06f60bcb-6f34-3968-8c25-c963f1798e25 | N,N-Diethylformamide |  | Elementary flows/Emission to water/unspecified | 00.00.000 |  | Elementary flow | 000617-84-5 |  |  | Mass
f69d0abf-f59b-3c31-aa74-0da4f89c34c2 | N,n-dimethylbenzylamine |  | Elementary flows/Emission to air/lower stratosphere + upper troposphere | 00.00.000 |  | Elementary flow | 000103-83-3 |  |  | Mass
726219dc-3853-3568-a659-2256a4a7c582 | N,n-dimethylbenzylamine |  | Elementary flows/Emission to air/high population density | 00.00.000 |  | Elementary flow | 000103-83-3 |  |  | Mass
52ed5c67-5fdc-37eb-a05e-44869002f1b4 | N,n-dimethylbenzylamine |  | Elementary flows/Emission to soil/industrial | 00.00.000 |  | Elementary flow | 000103-83-3 |  |  | Mass
07bdc5f7-8a61-3205-9ffb-02b459615fb4 | N,n-dimethylbenzylamine |  | Elementary flows/Emission to soil/agricultural | 00.00.000 |  | Elementary flow | 000103-83-3 |  |  | Mass
5b07b3a5-9555-4952-abd6-3425ee1e0636 | N,N-DIMETHYLBENZYLAMINE |  | Elementary flows/Emission to soil/unspecified | 00.00.000 |  | Elementary flow | 000103-83-3 |  |  | Mass
68bf1310-53f2-3681-a70b-d26347c1de17 | N,n-dimethylbenzylamine |  | Elementary flows/Emission to air/indoor | 00.00.000 |  | Elementary flow | 000103-83-3 |  |  | Mass
359a2c7a-472c-32f3-b584-28516a0bdecf | N,n-dimethylbenzylamine |  | Elementary flows/Emission to air/low population density | 00.00.000 |  | Elementary flow | 000103-83-3 |  |  | Mass
c3714144-14c6-3ef6-a0ca-54a14cdbcec4 | N,n-dimethylbenzylamine |  | Elementary flows/Emission to air/unspecified | 00.00.000 |  | Elementary flow | 000103-83-3 |  |  | Mass
d5fd243b-afad-3d68-a9a8-be2107336f55 | N,n-dimethylbenzylamine |  | Elementary flows/Emission to air/low population density, long-term | 00.00.000 |  | Elementary flow | 000103-83-3 |  |  | Mass
dae3349c-078e-3c09-981e-bbcff59e4f30 | N,n-dimethylbenzylamine |  | Elementary flows/Emission to water/ocean | 00.00.000 |  | Elementary flow | 000103-83-3 |  |  | Mass
8c2a72ed-525b-31ff-bbae-6593d4d38db0 | N,n-dimethylbenzylamine |  | Elementary flows/Emission to water/ground water, long-term | 00.00.000 |  | Elementary flow | 000103-83-3 |  |  | Mass
9f1dbe69-ca48-39d5-9c57-503b5d32f4d0 | N,n-dimethylbenzylamine |  | Elementary flows/Emission to water/river | 00.00.000 |  | Elementary flow | 000103-83-3 |  |  | Mass
1fb5de2f-2e90-3a3b-b8b0-1e4f66ebb5d9 | N,n-dimethylbenzylamine |  | Elementary flows/Emission to soil/forestry | 00.00.000 |  | Elementary flow | 000103-83-3 |  |  | Mass
ed989ec8-5ff0-3526-9c93-9e28b69783d9 | N,n-dimethylbenzylamine |  | Elementary flows/Emission to water/unspecified | 00.00.000 |  | Elementary flow | 000103-83-3 |  |  | Mass
c67af2e2-d0e4-328e-968a-e0841051e279 | N,n-dimethyldodecylamine |  | Elementary flows/Emission to air/lower stratosphere + upper troposphere | 00.00.000 |  | Elementary flow | 000112-18-5 |  |  | Mass
ff176335-26ab-3225-9c00-7bebadc4b156 | N,n-dimethyldodecylamine |  | Elementary flows/Emission to air/high population density | 00.00.000 |  | Elementary flow | 000112-18-5 |  |  | Mass
7bcdd231-2233-3d3d-990b-4a86ce491906 | N,n-dimethyldodecylamine |  | Elementary flows/Emission to soil/industrial | 00.00.000 |  | Elementary flow | 000112-18-5 |  |  | Mass
fb023145-2df4-3fe1-9eca-2b2d8d70f947 | N,n-dimethyldodecylamine |  | Elementary flows/Emission to soil/agricultural | 00.00.000 |  | Elementary flow | 000112-18-5 |  |  | Mass
a21b6e30-0459-4470-be28-2e828672d78b | N,N-DIMETHYLDODECYLAMINE |  | Elementary flows/Emission to soil/unspecified | 00.00.000 |  | Elementary flow | 000112-18-5 |  |  | Mass
2725a82b-9edf-389a-b456-0abfdd288377 | N,n-dimethyldodecylamine |  | Elementary flows/Emission to air/indoor | 00.00.000 |  | Elementary flow | 000112-18-5 |  |  | Mass
6f92899c-dcf7-385a-84e4-3b00b7b0941a | N,n-dimethyldodecylamine |  | Elementary flows/Emission to air/low population density | 00.00.000 |  | Elementary flow | 000112-18-5 |  |  | Mass
83af1667-19a2-3433-9d0b-64f3a0df25b4 | N,n-dimethyldodecylamine |  | Elementary flows/Emission to air/unspecified | 00.00.000 |  | Elementary flow | 000112-18-5 |  |  | Mass
1cf435c1-e0e7-3ec7-9b2a-132f986236af | N,n-dimethyldodecylamine |  | Elementary flows/Emission to air/low population density, long-term | 00.00.000 |  | Elementary flow | 000112-18-5 |  |  | Mass
3cfdfd1f-260a-390e-b1b9-aee0e69334d6 | N,n-dimethyldodecylamine |  | Elementary flows/Emission to water/ocean | 00.00.000 |  | Elementary flow | 000112-18-5 |  |  | Mass
cd62f21d-14d2-3932-800c-7a0bd1ba6191 | N,n-dimethyldodecylamine |  | Elementary flows/Emission to water/ground water, long-term | 00.00.000 |  | Elementary flow | 000112-18-5 |  |  | Mass
d85190fb-7f79-3de6-a56e-6d66244c65c8 | N,n-dimethyldodecylamine |  | Elementary flows/Emission to water/river | 00.00.000 |  | Elementary flow | 000112-18-5 |  |  | Mass
627a2080-cc3e-3b04-9c78-917f9c58eaf7 | N,n-dimethyldodecylamine |  | Elementary flows/Emission to soil/forestry | 00.00.000 |  | Elementary flow | 000112-18-5 |  |  | Mass
1907a301-a04f-39f1-a2ec-129343769ef6 | N,n-dimethyldodecylamine |  | Elementary flows/Emission to water/unspecified | 00.00.000 |  | Elementary flow | 000112-18-5 |  |  | Mass
255e9939-0404-37ef-83b3-f1f29d170287 | N,N-Dimethyldodecylamine oxide |  | Elementary flows/Emission to air/lower stratosphere + upper troposphere | 00.00.000 |  | Elementary flow | 001643-20-5 |  |  | Mass
18b03bfc-0361-3b72-93f3-97d157fc7832 | N,N-Dimethyldodecylamine oxide |  | Elementary flows/Emission to air/high population density | 00.00.000 |  | Elementary flow | 001643-20-5 |  |  | Mass
212fa0f5-8c5b-3d59-8d83-f690e0efb059 | N,N-Dimethyldodecylamine oxide |  | Elementary flows/Emission to soil/agricultural | 00.00.000 |  | Elementary flow | 001643-20-5 |  |  | Mass
81438963-2e9a-33f8-b751-6e52caf499c0 | N,N-Dimethyldodecylamine oxide |  | Elementary flows/Emission to soil/unspecified | 00.00.000 |  | Elementary flow | 001643-20-5 |  |  | Mass
680807f9-678a-35ff-a222-f1a3716a9fe3 | N,N-Dimethyldodecylamine oxide |  | Elementary flows/Emission to air/indoor | 00.00.000 |  | Elementary flow | 001643-20-5 |  |  | Mass
0f5d1226-48dd-3331-851f-4b3ada7160ad | N,N-Dimethyldodecylamine oxide |  | Elementary flows/Emission to air/low population density | 00.00.000 |  | Elementary flow | 001643-20-5 |  |  | Mass
88ec9a77-8f33-3115-a06e-f91c99ed9a2f | N,N-Dimethyldodecylamine oxide |  | Elementary flows/Emission to air/unspecified | 00.00.000 |  | Elementary flow | 001643-20-5 |  |  | Mass
111eff38-740c-39fa-b030-8ba713433d6b | N,N-Dimethyldodecylamine oxide |  | Elementary flows/Emission to air/low population density, long-term | 00.00.000 |  | Elementary flow | 001643-20-5 |  |  | Mass
018dfb5c-e517-3240-a560-cef2fafbe470 | N,N-Dimethyldodecylamine oxide |  | Elementary flows/Emission to water/ocean | 00.00.000 |  | Elementary flow | 001643-20-5 |  |  | Mass
b5751de0-ef79-30f3-a872-72009bc3cee0 | N,N-Dimethyldodecylamine oxide |  | Elementary flows/Emission to water/unspecified | 00.00.000 |  | Elementary flow | 001643-20-5 |  |  | Mass
0a77051e-3f39-4a1b-bd10-6321c7d31d9d | N,N-Dimethylnitroamine |  | Elementary flows/Emission to air/lower stratosphere + upper troposphere | 00.00.000 |  | Elementary flow | 004164-28-7 |  |  | Mass
6ec82f99-7d32-42fd-bae8-8ed77431580e | N,N-Dimethylnitroamine |  | Elementary flows/Emission to water/river, long-term | 00.00.000 |  | Elementary flow | 004164-28-7 |  |  | Mass
9520d7f8-543a-4dfd-96c1-188b0a0e41f1 | N,N-Dimethylnitroamine |  | Elementary flows/Emission to air/high population density | 00.00.000 |  | Elementary flow | 004164-28-7 | C2H6N2O2 |  | Mass
4f4c015a-2a82-4546-a763-36f16cb168a0 | N,N-Dimethylnitroamine |  | Elementary flows/Emission to soil/industrial | 00.00.000 |  | Elementary flow | 004164-28-7 | C2H6N2O2 |  | Mass
82144622-d68f-4c72-93f5-a371893ce4bc | N,N-Dimethylnitroamine |  | Elementary flows/Emission to water/lake | 00.00.000 |  | Elementary flow | 004164-28-7 |  |  | Mass
69a94b95-d062-463c-8ce2-108fd47e4442 | N,N-Dimethylnitroamine |  | Elementary flows/Emission to soil/agricultural | 00.00.000 |  | Elementary flow | 004164-28-7 |  |  | Mass
d5e72ddf-15d9-45d3-83ab-2bfb369083e4 | N,N-Dimethylnitroamine |  | Elementary flows/Emission to water/fresh water, long-term | 00.00.000 |  | Elementary flow | 004164-28-7 |  |  | Mass
f5d5262a-c1b5-44d1-a256-6d5a3e0ac8c0 | N,N-Dimethylnitroamine |  | Elementary flows/Emission to soil/unspecified | 00.00.000 |  | Elementary flow | 004164-28-7 | C2H6N2O2 |  | Mass
3c283127-227b-4d88-a8b4-7abdf878f1f2 | N,N-Dimethylnitroamine |  | Elementary flows/Emission to air/low population density | 00.00.000 |  | Elementary flow | 004164-28-7 | C2H6N2O2 |  | Mass
b09ea5f4-2f35-45a4-84fd-28f0e352919a | N,N-Dimethylnitroamine |  | Elementary flows/Emission to air/unspecified | 00.00.000 |  | Elementary flow | 004164-28-7 | C2H6N2O2 |  | Mass
78bf49a7-0ffa-4be8-931f-0f0672c951a9 | N,N-Dimethylnitroamine |  | Elementary flows/Emission to water/fresh water | 00.00.000 |  | Elementary flow | 004164-28-7 |  |  | Mass
102424b7-7fba-4932-8970-4f9d1d8ece53 | N,N-Dimethylnitroamine |  | Elementary flows/Emission to water/fossil- | 00.00.000 |  | Elementary flow | 004164-28-7 | C2H6N2O2 |  | Mass
124f648e-358e-4d55-bd40-b7e213556f32 | N,N-Dimethylnitroamine |  | Elementary flows/Emission to air/low population density, long-term | 00.00.000 |  | Elementary flow | 004164-28-7 |  |  | Mass
0a8a16c3-ade7-4f73-998f-0f78c74f8774 | N,N-Dimethylnitroamine |  | Elementary flows/Emission to water/ocean | 00.00.000 |  | Elementary flow | 004164-28-7 | C2H6N2O2 |  | Mass
bd499397-9ba3-4899-aec3-c902d4733d76 | N,N-Dimethylnitroamine |  | Elementary flows/Emission to water/ground water, long-term | 00.00.000 |  | Elementary flow | 004164-28-7 |  |  | Mass
b4798e4e-55e2-4f04-8ca8-f8471ba080de | N,N-Dimethylnitroamine |  | Elementary flows/Emission to water/river | 00.00.000 |  | Elementary flow | 004164-28-7 |  |  | Mass
4b43f91e-153e-4fe3-87f7-bb46bc9670d5 | N,N-Dimethylnitroamine |  | Elementary flows/Emission to soil/forestry | 00.00.000 |  | Elementary flow | 004164-28-7 | C2H6N2O2 |  | Mass
85b6425d-3e65-43a0-baf8-110eea37828b | N,N-Dimethylnitroamine |  | Elementary flows/Emission to water/unspecified | 00.00.000 |  | Elementary flow | 004164-28-7 |  |  | Mass
9f209c6b-1095-457b-baaf-182d318044b1 | N,N-Dimethylnitroamine |  | Elementary flows/Emission to water/ground water | 00.00.000 |  | Elementary flow | 004164-28-7 |  |  | Mass
18fff507-f307-359b-804e-27bb356616fc | N,n-dimethylthiourea |  | Elementary flows/Emission to air/lower stratosphere + upper troposphere | 00.00.000 |  | Elementary flow | 000534-13-4 |  |  | Mass
9d23dce1-dc7b-3d99-b2ad-67529cf39c58 | N,n-dimethylthiourea |  | Elementary flows/Emission to air/high population density | 00.00.000 |  | Elementary flow | 000534-13-4 |  |  | Mass
609025b8-6d80-33fb-b946-2d377a6e711f | N,n-dimethylthiourea |  | Elementary flows/Emission to soil/industrial | 00.00.000 |  | Elementary flow | 000534-13-4 |  |  | Mass
4ea152e1-569d-3118-9da7-49850a06929e | N,n-dimethylthiourea |  | Elementary flows/Emission to soil/agricultural | 00.00.000 |  | Elementary flow | 000534-13-4 |  |  | Mass
ff4bd9ed-5aeb-42d7-8b59-031f22565ba4 | N,N-DIMETHYLTHIOUREA |  | Elementary flows/Emission to soil/unspecified | 00.00.000 |  | Elementary flow | 000534-13-4 |  |  | Mass
dab62b30-5923-3116-9dec-cc3a9a8053d6 | N,n-dimethylthiourea |  | Elementary flows/Emission to air/indoor | 00.00.000 |  | Elementary flow | 000534-13-4 |  |  | Mass
d8b4d819-6edd-365d-bb79-6349b8cae0df | N,n-dimethylthiourea |  | Elementary flows/Emission to air/low population density | 00.00.000 |  | Elementary flow | 000534-13-4 |  |  | Mass
41872fae-c391-3ca7-925b-7b05075392d6 | N,n-dimethylthiourea |  | Elementary flows/Emission to air/unspecified | 00.00.000 |  | Elementary flow | 000534-13-4 |  |  | Mass
9f821f99-5ca7-3212-8fa4-40c5f5b24077 | N,n-dimethylthiourea |  | Elementary flows/Emission to air/low population density, long-term | 00.00.000 |  | Elementary flow | 000534-13-4 |  |  | Mass
8f792c06-d0ed-338a-a9bc-79d9d95a1f6f | N,n-dimethylthiourea |  | Elementary flows/Emission to water/ocean | 00.00.000 |  | Elementary flow | 000534-13-4 |  |  | Mass
3c8121f3-c234-3f25-a93d-3c5df8691cfc | N,n-dimethylthiourea |  | Elementary flows/Emission to water/ground water, long-term | 00.00.000 |  | Elementary flow | 000534-13-4 |  |  | Mass
bb45250e-bd50-3388-97e6-ce07f3cce576 | N,n-dimethylthiourea |  | Elementary flows/Emission to water/river | 00.00.000 |  | Elementary flow | 000534-13-4 |  |  | Mass
d358960a-a70d-3465-82b8-fdf4109f8911 | N,n-dimethylthiourea |  | Elementary flows/Emission to soil/forestry | 00.00.000 |  | Elementary flow | 000534-13-4 |  |  | Mass
787f6b90-f111-3a69-84f0-647dedc23b90 | N,n-dimethylthiourea |  | Elementary flows/Emission to water/unspecified | 00.00.000 |  | Elementary flow | 000534-13-4 |  |  | Mass
102b8e64-c065-4fd0-8725-fb37b97b81bd | N-(2,3-dichloro-4-hydroxyphenyl)-1-methylcyclohexane-1-carboxamide |  | Elementary flows/Emission to soil/industrial | 00.00.000 |  | Elementary flow | 126833-17-8 |  |  | Mass
3abc10f5-6d9c-4526-bcc4-d9819689084c | N-(2,3-dichloro-4-hydroxyphenyl)-1-methylcyclohexane-1-carboxamide |  | Elementary flows/Emission to soil/agricultural | 00.00.000 |  | Elementary flow | 126833-17-8 |  |  | Mass
0da990ba-f4ae-33ac-8bcf-1b31e62db44c | N-(2,3-dichloro-4-hydroxyphenyl)-1-methylcyclohexane-1-carboxamide |  | Elementary flows/Emission to soil/unspecified | 00.00.000 |  | Elementary flow | 126833-17-8 |  |  | Mass
9e8b2957-0077-4e1f-8004-c661756c5798 | N-(2,3-dichloro-4-hydroxyphenyl)-1-methylcyclohexane-1-carboxamide |  | Elementary flows/Emission to air/unspecified | 00.00.000 |  | Elementary flow | 126833-17-8 |  |  | Mass
755e43c0-e5b5-43d8-b7a7-20eb049a1968 | N-(2,3-dichloro-4-hydroxyphenyl)-1-methylcyclohexane-1-carboxamide |  | Elementary flows/Emission to soil/forestry | 00.00.000 |  | Elementary flow | 126833-17-8 |  |  | Mass
0b9149b8-1d9c-447e-8eb3-59b552491434 | N-(2,3-dichloro-4-hydroxyphenyl)-1-methylcyclohexane-1-carboxamide |  | Elementary flows/Emission to water/unspecified | 00.00.000 |  | Elementary flow | 126833-17-8 |  |  | Mass
4b794907-21b0-3761-b487-f2b6d04e23df | N-(4-(5-Nitro-2-furyl)-2-thiazolyl)acetamide |  | Elementary flows/Emission to air/lower stratosphere + upper troposphere | 00.00.000 |  | Elementary flow | 000531-82-8 |  |  | Mass
964d3d0d-2d7d-35d4-a79b-e1994a69e2d1 | N-(4-(5-Nitro-2-furyl)-2-thiazolyl)acetamide |  | Elementary flows/Emission to water/river, long-term | 00.00.000 |  | Elementary flow | 000531-82-8 |  |  | Mass
4c47e752-55fb-3332-b466-936b88cc9431 | N-(4-(5-Nitro-2-furyl)-2-thiazolyl)acetamide |  | Elementary flows/Emission to air/high population density | 00.00.000 |  | Elementary flow | 000531-82-8 |  |  | Mass
e1d8a7f7-1bc9-37ee-97dc-70a5889fbe05 | N-(4-(5-Nitro-2-furyl)-2-thiazolyl)acetamide |  | Elementary flows/Emission to soil/industrial | 00.00.000 |  | Elementary flow | 000531-82-8 |  |  | Mass
81f9641c-1c2f-3424-96ff-d226c27819ca | N-(4-(5-Nitro-2-furyl)-2-thiazolyl)acetamide |  | Elementary flows/Emission to water/lake | 00.00.000 |  | Elementary flow | 000531-82-8 |  |  | Mass
7b2e6e9c-1670-38dd-8deb-762c5e71e426 | N-(4-(5-Nitro-2-furyl)-2-thiazolyl)acetamide |  | Elementary flows/Emission to soil/agricultural | 00.00.000 |  | Elementary flow | 000531-82-8 |  |  | Mass
0a31f61a-5d75-3067-9705-412423789d0c | N-(4-(5-Nitro-2-furyl)-2-thiazolyl)acetamide |  | Elementary flows/Emission to soil/unspecified | 00.00.000 |  | Elementary flow | 000531-82-8 |  |  | Mass
d9af6325-cb1e-33e1-a18c-59d1a340f957 | N-(4-(5-Nitro-2-furyl)-2-thiazolyl)acetamide |  | Elementary flows/Emission to air/indoor | 00.00.000 |  | Elementary flow | 000531-82-8 |  |  | Mass
89c0f6f7-fcda-3499-b5dd-360fcc04a0a2 | N-(4-(5-Nitro-2-furyl)-2-thiazolyl)acetamide |  | Elementary flows/Emission to air/low population density | 00.00.000 |  | Elementary flow | 000531-82-8 |  |  | Mass
b5debb86-7585-3a93-9886-ea32834ed78e | N-(4-(5-Nitro-2-furyl)-2-thiazolyl)acetamide |  | Elementary flows/Emission to air/unspecified | 00.00.000 |  | Elementary flow | 000531-82-8 |  |  | Mass
21329d2c-ae77-3366-a11d-237d7eca10e5 | N-(4-(5-Nitro-2-furyl)-2-thiazolyl)acetamide |  | Elementary flows/Emission to air/low population density, long-term | 00.00.000 |  | Elementary flow | 000531-82-8 |  |  | Mass
227cd38b-02ff-3416-9a8b-62dc293cb2b6 | N-(4-(5-Nitro-2-furyl)-2-thiazolyl)acetamide |  | Elementary flows/Emission to water/ocean | 00.00.000 |  | Elementary flow | 000531-82-8 |  |  | Mass
5b64498c-f9cd-31d8-a926-87e0ff9e575a | N-(4-(5-Nitro-2-furyl)-2-thiazolyl)acetamide |  | Elementary flows/Emission to water/ground water, long-term | 00.00.000 |  | Elementary flow | 000531-82-8 |  |  | Mass
5312f934-9b20-3efd-9cff-54ac5a7b3413 | N-(4-(5-Nitro-2-furyl)-2-thiazolyl)acetamide |  | Elementary flows/Emission to water/river | 00.00.000 |  | Elementary flow | 000531-82-8 |  |  | Mass
2f3ed2dc-6e95-38bb-a483-6ca857e0b361 | N-(4-(5-Nitro-2-furyl)-2-thiazolyl)acetamide |  | Elementary flows/Emission to soil/forestry | 00.00.000 |  | Elementary flow | 000531-82-8 |  |  | Mass
86406e11-11ec-3964-8c1f-c38c8683bc39 | N-(4-(5-Nitro-2-furyl)-2-thiazolyl)acetamide |  | Elementary flows/Emission to water/unspecified | 00.00.000 |  | Elementary flow | 000531-82-8 |  |  | Mass
2cf9e6ca-7734-3b9c-a215-ef31426dc6dc | N-(4-(5-Nitro-2-furyl)-2-thiazolyl)acetamide |  | Elementary flows/Emission to water/ground water | 00.00.000 |  | Elementary flow | 000531-82-8 |  |  | Mass
aea9c5fc-2d67-3ab9-8f0d-4ea2514f9f94 | N-1-Napthylthiourea |  | Elementary flows/Emission to air/lower stratosphere + upper troposphere | 00.00.000 |  | Elementary flow | 000086-88-4 |  |  | Mass
0a29fcda-5fdc-346c-92f8-7f751e852fa0 | N-1-Napthylthiourea |  | Elementary flows/Emission to air/high population density | 00.00.000 |  | Elementary flow | 000086-88-4 |  |  | Mass
db6bf138-86c3-34be-a60e-e3dc0936d0f7 | N-1-Napthylthiourea |  | Elementary flows/Emission to soil/agricultural | 00.00.000 |  | Elementary flow | 000086-88-4 |  |  | Mass
4defc22f-733d-3682-bde6-7dbb29bdbc07 | N-1-Napthylthiourea |  | Elementary flows/Emission to soil/unspecified | 00.00.000 |  | Elementary flow | 000086-88-4 |  |  | Mass
22a05a90-93d5-3033-8351-e43a1f9b0000 | N-1-Napthylthiourea |  | Elementary flows/Emission to air/indoor | 00.00.000 |  | Elementary flow | 000086-88-4 |  |  | Mass
ef0aeace-b2b7-3316-926a-5d0d7902c915 | N-1-Napthylthiourea |  | Elementary flows/Emission to air/low population density | 00.00.000 |  | Elementary flow | 000086-88-4 |  |  | Mass
ecd6ad8c-37a9-3459-8aa3-0004bac25351 | N-1-Napthylthiourea |  | Elementary flows/Emission to air/unspecified | 00.00.000 |  | Elementary flow | 000086-88-4 |  |  | Mass
02f72b3f-eb61-3587-aa0f-487d95663d90 | N-1-Napthylthiourea |  | Elementary flows/Emission to air/low population density, long-term | 00.00.000 |  | Elementary flow | 000086-88-4 |  |  | Mass
b2b129b2-d519-3532-a17d-799b3f45b40d | N-1-Napthylthiourea |  | Elementary flows/Emission to water/ocean | 00.00.000 |  | Elementary flow | 000086-88-4 |  |  | Mass
f2224853-a247-3c30-9dd1-d07ce778cfd4 | N-1-Napthylthiourea |  | Elementary flows/Emission to water/unspecified | 00.00.000 |  | Elementary flow | 000086-88-4 |  |  | Mass
1b036ab8-6867-348c-98d2-84ab4bd7c7f3 | N-[4-(5-Nitro-2-furyl)-2-thiazolyl]formamide |  | Elementary flows/Emission to air/lower stratosphere + upper troposphere | 00.00.000 |  | Elementary flow | 024554-26-5 |  |  | Mass
c5dbcfab-c1a7-3703-acaa-81b07c01e0f1 | N-[4-(5-Nitro-2-furyl)-2-thiazolyl]formamide |  | Elementary flows/Emission to water/river, long-term | 00.00.000 |  | Elementary flow | 024554-26-5 |  |  | Mass
e458483e-c0ef-35f1-a9ff-71ebbce807d8 | N-[4-(5-Nitro-2-furyl)-2-thiazolyl]formamide |  | Elementary flows/Emission to air/high population density | 00.00.000 |  | Elementary flow | 024554-26-5 |  |  | Mass
6d091e5b-82e0-338b-81e9-951784426909 | N-[4-(5-Nitro-2-furyl)-2-thiazolyl]formamide |  | Elementary flows/Emission to soil/industrial | 00.00.000 |  | Elementary flow | 024554-26-5 |  |  | Mass
ce0ec17c-bd04-32d8-be96-2b6099afb816 | N-[4-(5-Nitro-2-furyl)-2-thiazolyl]formamide |  | Elementary flows/Emission to water/lake | 00.00.000 |  | Elementary flow | 024554-26-5 |  |  | Mass
856ce515-4ab8-3a5a-8a12-91842f8ebb2c | N-[4-(5-Nitro-2-furyl)-2-thiazolyl]formamide |  | Elementary flows/Emission to soil/agricultural | 00.00.000 |  | Elementary flow | 024554-26-5 |  |  | Mass
33ca61e8-e396-3a06-a417-53c2f9eee98f | N-[4-(5-Nitro-2-furyl)-2-thiazolyl]formamide |  | Elementary flows/Emission to soil/unspecified | 00.00.000 |  | Elementary flow | 024554-26-5 |  |  | Mass
3a6604ca-7886-3e76-a254-08e4ed396b00 | N-[4-(5-Nitro-2-furyl)-2-thiazolyl]formamide |  | Elementary flows/Emission to air/indoor | 00.00.000 |  | Elementary flow | 024554-26-5 |  |  | Mass
ae355679-6d43-3acc-8880-adfe5cb93c61 | N-[4-(5-Nitro-2-furyl)-2-thiazolyl]formamide |  | Elementary flows/Emission to air/low population density | 00.00.000 |  | Elementary flow | 024554-26-5 |  |  | Mass
54e9959f-056e-3f2e-b6bd-1b09811a07ef | N-[4-(5-Nitro-2-furyl)-2-thiazolyl]formamide |  | Elementary flows/Emission to air/unspecified | 00.00.000 |  | Elementary flow | 024554-26-5 |  |  | Mass
0d3f412e-13ef-3f94-ad4c-444d9856bd6b | N-[4-(5-Nitro-2-furyl)-2-thiazolyl]formamide |  | Elementary flows/Emission to air/low population density, long-term | 00.00.000 |  | Elementary flow | 024554-26-5 |  |  | Mass
fd51e9cc-5280-33b1-a6ad-580b046f85a5 | N-[4-(5-Nitro-2-furyl)-2-thiazolyl]formamide |  | Elementary flows/Emission to water/ocean | 00.00.000 |  | Elementary flow | 024554-26-5 |  |  | Mass
d7e50380-f3dc-31aa-bee1-d4b1f30f4dc7 | N-[4-(5-Nitro-2-furyl)-2-thiazolyl]formamide |  | Elementary flows/Emission to water/ground water, long-term | 00.00.000 |  | Elementary flow | 024554-26-5 |  |  | Mass
646c4926-ca95-3070-92f7-29ca54bdcd4f | N-[4-(5-Nitro-2-furyl)-2-thiazolyl]formamide |  | Elementary flows/Emission to water/river | 00.00.000 |  | Elementary flow | 024554-26-5 |  |  | Mass
b991c446-6627-3813-9fc8-c743ed44df44 | N-[4-(5-Nitro-2-furyl)-2-thiazolyl]formamide |  | Elementary flows/Emission to soil/forestry | 00.00.000 |  | Elementary flow | 024554-26-5 |  |  | Mass
967db340-ff59-304f-82cf-be929b68ff78 | N-[4-(5-Nitro-2-furyl)-2-thiazolyl]formamide |  | Elementary flows/Emission to water/unspecified | 00.00.000 |  | Elementary flow | 024554-26-5 |  |  | Mass
d4f13fda-1f51-350d-a8a6-689f38cfab64 | N-[4-(5-Nitro-2-furyl)-2-thiazolyl]formamide |  | Elementary flows/Emission to water/ground water | 00.00.000 |  | Elementary flow | 024554-26-5 |  |  | Mass
058e3e03-2528-375b-bd30-4369500c4bcb | N-[5-(5-nitro-2-furyl)-1,3,4-thiadiazol-2-yl]acetamide |  | Elementary flows/Emission to air/lower stratosphere + upper troposphere | 00.00.000 |  | Elementary flow | 002578-75-8 |  |  | Mass
b2e1ed12-ed67-3afd-a5a0-974716938e80 | N-[5-(5-nitro-2-furyl)-1,3,4-thiadiazol-2-yl]acetamide |  | Elementary flows/Emission to air/high population density | 00.00.000 |  | Elementary flow | 002578-75-8 |  |  | Mass
440e9842-6139-3796-a463-eee620715077 | N-[5-(5-nitro-2-furyl)-1,3,4-thiadiazol-2-yl]acetamide |  | Elementary flows/Emission to soil/industrial | 00.00.000 |  | Elementary flow | 002578-75-8 |  |  | Mass
e412f9e5-5b45-370e-a472-16785e6efbe4 | N-[5-(5-nitro-2-furyl)-1,3,4-thiadiazol-2-yl]acetamide |  | Elementary flows/Emission to soil/agricultural | 00.00.000 |  | Elementary flow | 002578-75-8 |  |  | Mass
a34beb1c-219f-3f1b-bd45-80f331913673 | N-[5-(5-nitro-2-furyl)-1,3,4-thiadiazol-2-yl]acetamide |  | Elementary flows/Emission to soil/unspecified | 00.00.000 |  | Elementary flow | 002578-75-8 |  |  | Mass
71d636fc-9159-319d-b448-210b9f440a63 | N-[5-(5-nitro-2-furyl)-1,3,4-thiadiazol-2-yl]acetamide |  | Elementary flows/Emission to air/indoor | 00.00.000 |  | Elementary flow | 002578-75-8 |  |  | Mass
cfe72c3a-65e4-3059-8172-2a1fa1617d4a | N-[5-(5-nitro-2-furyl)-1,3,4-thiadiazol-2-yl]acetamide |  | Elementary flows/Emission to air/low population density | 00.00.000 |  | Elementary flow | 002578-75-8 |  |  | Mass
df3c06fb-cd15-32d3-96f7-f9dc1fd460a9 | N-[5-(5-nitro-2-furyl)-1,3,4-thiadiazol-2-yl]acetamide |  | Elementary flows/Emission to air/unspecified | 00.00.000 |  | Elementary flow | 002578-75-8 |  |  | Mass
4734831a-b66f-3070-9985-d07733d2c9ba | N-[5-(5-nitro-2-furyl)-1,3,4-thiadiazol-2-yl]acetamide |  | Elementary flows/Emission to air/low population density, long-term | 00.00.000 |  | Elementary flow | 002578-75-8 |  |  | Mass
f5cd7a64-35aa-33d1-9977-467d89d204ab | N-[5-(5-nitro-2-furyl)-1,3,4-thiadiazol-2-yl]acetamide |  | Elementary flows/Emission to water/ocean | 00.00.000 |  | Elementary flow | 002578-75-8 |  |  | Mass
07841a99-1565-32c8-8254-e09b1d3c1e12 | N-[5-(5-nitro-2-furyl)-1,3,4-thiadiazol-2-yl]acetamide |  | Elementary flows/Emission to water/ground water, long-term | 00.00.000 |  | Elementary flow | 002578-75-8 |  |  | Mass
959a4000-7a88-38c0-a464-256a1a4f0fd3 | N-[5-(5-nitro-2-furyl)-1,3,4-thiadiazol-2-yl]acetamide |  | Elementary flows/Emission to water/river | 00.00.000 |  | Elementary flow | 002578-75-8 |  |  | Mass
df5ed53d-553e-3426-839a-c629527be473 | N-[5-(5-nitro-2-furyl)-1,3,4-thiadiazol-2-yl]acetamide |  | Elementary flows/Emission to soil/forestry | 00.00.000 |  | Elementary flow | 002578-75-8 |  |  | Mass
e22e3c79-a790-3b04-ae41-015b09864125 | N-[5-(5-nitro-2-furyl)-1,3,4-thiadiazol-2-yl]acetamide |  | Elementary flows/Emission to water/unspecified | 00.00.000 |  | Elementary flow | 002578-75-8 |  |  | Mass
d07f3ac9-c652-391d-876f-b4ec4fb2f2db | N-allyl-anilin |  | Elementary flows/Emission to air/lower stratosphere + upper troposphere | 00.00.000 |  | Elementary flow | 000589-09-3 |  |  | Mass
74cdca96-056c-3198-8054-e50766b0c63b | N-allyl-anilin |  | Elementary flows/Emission to air/high population density | 00.00.000 |  | Elementary flow | 000589-09-3 |  |  | Mass
fa10f6dc-e1fe-32d9-82ea-e28ff4c2a56c | N-allyl-anilin |  | Elementary flows/Emission to soil/industrial | 00.00.000 |  | Elementary flow | 000589-09-3 |  |  | Mass
9e33d495-94ad-304d-ac4f-2096ec1330c0 | N-allyl-anilin |  | Elementary flows/Emission to soil/agricultural | 00.00.000 |  | Elementary flow | 000589-09-3 |  |  | Mass
b85e8348-324c-4621-8ff4-675746748d55 | N-ALLYL-ANILIN |  | Elementary flows/Emission to soil/unspecified | 00.00.000 |  | Elementary flow | 000589-09-3 |  |  | Mass
6bedf84d-983d-34d5-b377-22f474b85187 | N-allyl-anilin |  | Elementary flows/Emission to air/indoor | 00.00.000 |  | Elementary flow | 000589-09-3 |  |  | Mass
d1dff2f0-5639-3cb1-9653-555f4eb0b5c2 | N-allyl-anilin |  | Elementary flows/Emission to air/low population density | 00.00.000 |  | Elementary flow | 000589-09-3 |  |  | Mass
3b1f2a89-28f4-3fc4-aa6c-3302c6fa7efd | N-allyl-anilin |  | Elementary flows/Emission to air/unspecified | 00.00.000 |  | Elementary flow | 000589-09-3 |  |  | Mass
8c9dd48e-42c7-3e65-a8aa-19440e24e757 | N-allyl-anilin |  | Elementary flows/Emission to air/low population density, long-term | 00.00.000 |  | Elementary flow | 000589-09-3 |  |  | Mass
41481d5e-e788-32fb-a2b4-cb44b186e383 | N-allyl-anilin |  | Elementary flows/Emission to water/ocean | 00.00.000 |  | Elementary flow | 000589-09-3 |  |  | Mass
d5487525-7788-36be-9855-fc9da591002e | N-allyl-anilin |  | Elementary flows/Emission to water/ground water, long-term | 00.00.000 |  | Elementary flow | 000589-09-3 |  |  | Mass
3acd78c3-693c-36d1-b750-41c79dfe8c3c | N-allyl-anilin |  | Elementary flows/Emission to water/river | 00.00.000 |  | Elementary flow | 000589-09-3 |  |  | Mass
fc425e1d-9dbd-34e8-91c9-5ea3cf3651ba | N-allyl-anilin |  | Elementary flows/Emission to soil/forestry | 00.00.000 |  | Elementary flow | 000589-09-3 |  |  | Mass
512ab17a-50ea-3aa6-93dd-6bb808f861cf | N-allyl-anilin |  | Elementary flows/Emission to water/unspecified | 00.00.000 |  | Elementary flow | 000589-09-3 |  |  | Mass
bbff44a2-cd6d-4200-98c7-e4f772fd24c5 | N-Bromoacetamide |  | Elementary flows/Emission to air/lower stratosphere + upper troposphere | 00.00.000 |  | Elementary flow | 000079-15-2 | C2H4BrNO |  | Mass
e9a52ea8-864d-4ed7-94dd-64bef4cae2cd | N-Bromoacetamide |  | Elementary flows/Emission to air/high population density | 00.00.000 |  | Elementary flow | 000079-15-2 | C2H4BrNO |  | Mass
fa47e330-a448-485c-8f5e-294a0c740711 | N-Bromoacetamide |  | Elementary flows/Emission to air/low population density | 00.00.000 |  | Elementary flow | 000079-15-2 | C2H4BrNO |  | Mass
c37ff1f2-c2de-4d31-a875-8b6265ab97bf | N-Bromoacetamide |  | Elementary flows/Emission to air/unspecified | 00.00.000 |  | Elementary flow | 000079-15-2 | C2H4BrNO |  | Mass
040b40e8-bc9f-4219-ba9f-b648cb4c7a98 | N-Bromoacetamide |  | Elementary flows/Emission to air/low population density, long-term | 00.00.000 |  | Elementary flow | 000079-15-2 | C2H4BrNO |  | Mass
782e3b6f-2db8-327c-8ed1-ff8bb7844528 | N-butyl propionate |  | Elementary flows/Emission to air/lower stratosphere + upper troposphere | 00.00.000 |  | Elementary flow | 000590-01-2 |  |  | Mass
d4b0077b-5f1c-341c-8fc7-e412cff62bcf | N-butyl propionate |  | Elementary flows/Emission to air/high population density | 00.00.000 |  | Elementary flow | 000590-01-2 |  |  | Mass
92a0553f-6a13-396a-bd3a-ea02564a5add | N-butyl propionate |  | Elementary flows/Emission to soil/industrial | 00.00.000 |  | Elementary flow | 000590-01-2 |  |  | Mass
630fd52a-7dbc-36f7-98c8-b56bfb60f6f7 | N-butyl propionate |  | Elementary flows/Emission to soil/agricultural | 00.00.000 |  | Elementary flow | 000590-01-2 |  |  | Mass
1a240013-5271-33e2-9e87-1f1a4f3eb4e1 | N-butyl propionate |  | Elementary flows/Emission to soil/unspecified | 00.00.000 |  | Elementary flow | 000590-01-2 |  |  | Mass
6975d486-7ee7-3a1f-91d1-f55de1c0461c | N-butyl propionate |  | Elementary flows/Emission to air/indoor | 00.00.000 |  | Elementary flow | 000590-01-2 |  |  | Mass
056e7d9d-03fe-3d72-ab63-aab50bc18750 | N-butyl propionate |  | Elementary flows/Emission to air/low population density | 00.00.000 |  | Elementary flow | 000590-01-2 |  |  | Mass
ed6321d7-f602-38e3-8c76-d686486bd213 | N-butyl propionate |  | Elementary flows/Emission to air/unspecified | 00.00.000 |  | Elementary flow | 000590-01-2 |  |  | Mass
4ea734d6-467e-321b-9971-9c565a20fc58 | N-butyl propionate |  | Elementary flows/Emission to air/low population density, long-term | 00.00.000 |  | Elementary flow | 000590-01-2 |  |  | Mass
20c56864-3d3d-384a-97ec-697228ecc0dc | N-butyl propionate |  | Elementary flows/Emission to water/ocean | 00.00.000 |  | Elementary flow | 000590-01-2 |  |  | Mass
98f4f9de-d482-3f2f-8f34-8394ad63d208 | N-butyl propionate |  | Elementary flows/Emission to water/ground water, long-term | 00.00.000 |  | Elementary flow | 000590-01-2 |  |  | Mass
fadd8daa-906d-3a10-9f68-4236466a150c | N-butyl propionate |  | Elementary flows/Emission to water/river | 00.00.000 |  | Elementary flow | 000590-01-2 |  |  | Mass
5d168e51-5d3d-3741-b0ef-571727b4b601 | N-butyl propionate |  | Elementary flows/Emission to soil/forestry | 00.00.000 |  | Elementary flow | 000590-01-2 |  |  | Mass
102ca85f-040a-3956-a8bd-26ef618f631a | N-butyl propionate |  | Elementary flows/Emission to water/unspecified | 00.00.000 |  | Elementary flow | 000590-01-2 |  |  | Mass
c693e0cf-9a84-3a48-980c-13c03e1f9636 | N-butylamine |  | Elementary flows/Emission to air/lower stratosphere + upper troposphere | 00.00.000 |  | Elementary flow | 000109-73-9 |  |  | Mass
26f49f30-b148-3858-be3c-93bc4f822e1b | N-butylamine |  | Elementary flows/Emission to air/high population density | 00.00.000 |  | Elementary flow | 000109-73-9 |  |  | Mass
c2eb37e7-b9bd-32c0-8462-14de93d89187 | N-butylamine |  | Elementary flows/Emission to soil/industrial | 00.00.000 |  | Elementary flow | 000109-73-9 |  |  | Mass
eb564879-c2c9-35bf-9b49-f701b866c5fb | N-butylamine |  | Elementary flows/Emission to soil/agricultural | 00.00.000 |  | Elementary flow | 000109-73-9 |  |  | Mass
c63c862d-5833-41d4-982d-c99bc52b28e6 | N-BUTYLAMINE |  | Elementary flows/Emission to soil/unspecified | 00.00.000 |  | Elementary flow | 000109-73-9 |  |  | Mass
6e1da679-3ae1-321b-b5fb-3f63674455a3 | N-butylamine |  | Elementary flows/Emission to air/indoor | 00.00.000 |  | Elementary flow | 000109-73-9 |  |  | Mass
94bf88fc-4dca-3fb2-ace9-d8c1eb73139c | N-butylamine |  | Elementary flows/Emission to air/low population density | 00.00.000 |  | Elementary flow | 000109-73-9 |  |  | Mass
c7b500cc-5774-3491-89ee-d9d7adb06f30 | N-butylamine |  | Elementary flows/Emission to air/unspecified | 00.00.000 |  | Elementary flow | 000109-73-9 |  |  | Mass
6b05baec-809e-3b0f-9b49-bf71f95f781e | N-butylamine |  | Elementary flows/Emission to air/low population density, long-term | 00.00.000 |  | Elementary flow | 000109-73-9 |  |  | Mass
35592be9-66bd-3dff-a07a-249422dcf5db | N-butylamine |  | Elementary flows/Emission to water/ocean | 00.00.000 |  | Elementary flow | 000109-73-9 |  |  | Mass
e0e1f32f-b6e7-392e-ae76-4f0362e17cd9 | N-butylamine |  | Elementary flows/Emission to water/ground water, long-term | 00.00.000 |  | Elementary flow | 000109-73-9 |  |  | Mass
9ae6ce4b-1b6d-31f4-b703-fbcac3829f67 | N-butylamine |  | Elementary flows/Emission to water/river | 00.00.000 |  | Elementary flow | 000109-73-9 |  |  | Mass
ad901dbd-37f4-3507-b39d-65c51217b0f9 | N-butylamine |  | Elementary flows/Emission to soil/forestry | 00.00.000 |  | Elementary flow | 000109-73-9 |  |  | Mass
205464d7-b8d6-3ac7-bf54-6a7e3c4c1713 | N-butylamine |  | Elementary flows/Emission to water/unspecified | 00.00.000 |  | Elementary flow | 000109-73-9 |  |  | Mass
7dbbe568-92e5-3aae-bbb6-666d95bbecda | N-cyclohexyl-2-benzothiazolesulfenamide |  | Elementary flows/Emission to air/lower stratosphere + upper troposphere | 00.00.000 |  | Elementary flow | 000095-33-0 |  |  | Mass
a9143ccf-81fc-30c0-b3f0-5d336a254030 | N-cyclohexyl-2-benzothiazolesulfenamide |  | Elementary flows/Emission to air/high population density | 00.00.000 |  | Elementary flow | 000095-33-0 |  |  | Mass
04332034-18af-3a00-af78-f14b1cc8b9b3 | N-cyclohexyl-2-benzothiazolesulfenamide |  | Elementary flows/Emission to soil/industrial | 00.00.000 |  | Elementary flow | 000095-33-0 |  |  | Mass
312f116c-ebcf-36ab-91e8-f4b5690159c9 | N-cyclohexyl-2-benzothiazolesulfenamide |  | Elementary flows/Emission to soil/agricultural | 00.00.000 |  | Elementary flow | 000095-33-0 |  |  | Mass
7617b8b0-9cf6-3564-9b36-7b8179ee33b9 | N-cyclohexyl-2-benzothiazolesulfenamide |  | Elementary flows/Emission to soil/unspecified | 00.00.000 |  | Elementary flow | 000095-33-0 |  |  | Mass
2ae38807-968b-38d1-af1d-c596a06bbfd2 | N-cyclohexyl-2-benzothiazolesulfenamide |  | Elementary flows/Emission to air/indoor | 00.00.000 |  | Elementary flow | 000095-33-0 |  |  | Mass
6352ee93-2b4b-33e1-935c-426f2bbfec35 | N-cyclohexyl-2-benzothiazolesulfenamide |  | Elementary flows/Emission to air/low population density | 00.00.000 |  | Elementary flow | 000095-33-0 |  |  | Mass
8375ea96-d2b3-34fa-98bd-a2ff1f0e70d6 | N-cyclohexyl-2-benzothiazolesulfenamide |  | Elementary flows/Emission to air/unspecified | 00.00.000 |  | Elementary flow | 000095-33-0 |  |  | Mass
6f82390f-c5d6-322a-af65-5fa6c901132e | N-cyclohexyl-2-benzothiazolesulfenamide |  | Elementary flows/Emission to air/low population density, long-term | 00.00.000 |  | Elementary flow | 000095-33-0 |  |  | Mass
d4da2de4-baae-354f-a81e-c6195e2ff0d2 | N-cyclohexyl-2-benzothiazolesulfenamide |  | Elementary flows/Emission to water/ocean | 00.00.000 |  | Elementary flow | 000095-33-0 |  |  | Mass
ad644416-207c-3c14-abce-1886ca796b79 | N-cyclohexyl-2-benzothiazolesulfenamide |  | Elementary flows/Emission to water/ground water, long-term | 00.00.000 |  | Elementary flow | 000095-33-0 |  |  | Mass
47b5dcab-422c-3fa8-9cce-2a0ac09e41fc | N-cyclohexyl-2-benzothiazolesulfenamide |  | Elementary flows/Emission to water/river | 00.00.000 |  | Elementary flow | 000095-33-0 |  |  | Mass
f1d355b6-114e-36a0-9ee3-be4fd22ce094 | N-cyclohexyl-2-benzothiazolesulfenamide |  | Elementary flows/Emission to water/unspecified | 00.00.000 |  | Elementary flow | 000095-33-0 |  |  | Mass
7baca4c9-412d-3541-9793-67b49303692f | N-decylamine |  | Elementary flows/Emission to air/lower stratosphere + upper troposphere | 00.00.000 |  | Elementary flow | 002016-57-1 |  |  | Mass
50f08300-9083-319a-917d-57efe3d9619b | N-decylamine |  | Elementary flows/Emission to air/high population density | 00.00.000 |  | Elementary flow | 002016-57-1 |  |  | Mass
bdaf1c57-bcd2-3b05-8835-9a89e16a4434 | N-decylamine |  | Elementary flows/Emission to soil/industrial | 00.00.000 |  | Elementary flow | 002016-57-1 |  |  | Mass
c0e7a08b-eb1c-3a44-85f6-a8333e53c582 | N-decylamine |  | Elementary flows/Emission to soil/agricultural | 00.00.000 |  | Elementary flow | 002016-57-1 |  |  | Mass
5d95f915-0e21-4a26-90b7-0e934035790c | N-DECYLAMINE |  | Elementary flows/Emission to soil/unspecified | 00.00.000 |  | Elementary flow | 002016-57-1 |  |  | Mass
942a25d4-c635-3f75-b7b3-733f0446ca2a | N-decylamine |  | Elementary flows/Emission to air/indoor | 00.00.000 |  | Elementary flow | 002016-57-1 |  |  | Mass
3fe3d16b-e98d-3c98-88c7-ff665e04da46 | N-decylamine |  | Elementary flows/Emission to air/low population density | 00.00.000 |  | Elementary flow | 002016-57-1 |  |  | Mass
2c76d686-080e-3d54-90ab-22e5d5841891 | N-decylamine |  | Elementary flows/Emission to air/unspecified | 00.00.000 |  | Elementary flow | 002016-57-1 |  |  | Mass
24190022-9d33-3323-8c1b-b3ccc8d07e5e | N-decylamine |  | Elementary flows/Emission to air/low population density, long-term | 00.00.000 |  | Elementary flow | 002016-57-1 |  |  | Mass
a39092c6-bf9b-3558-accb-de77f4687092 | N-decylamine |  | Elementary flows/Emission to water/ocean | 00.00.000 |  | Elementary flow | 002016-57-1 |  |  | Mass
933d08ed-159e-3e7e-be7c-7bfb3857b85a | N-decylamine |  | Elementary flows/Emission to water/ground water, long-term | 00.00.000 |  | Elementary flow | 002016-57-1 |  |  | Mass
f1649779-290a-3c94-abe5-44ee30632a10 | N-decylamine |  | Elementary flows/Emission to water/river | 00.00.000 |  | Elementary flow | 002016-57-1 |  |  | Mass
7b3b16e7-86a9-3fdd-b045-a06e8318218e | N-decylamine |  | Elementary flows/Emission to soil/forestry | 00.00.000 |  | Elementary flow | 002016-57-1 |  |  | Mass
c3ffae0c-a0a9-3d7b-8a2f-bc112ec8fffc | N-decylamine |  | Elementary flows/Emission to water/unspecified | 00.00.000 |  | Elementary flow | 002016-57-1 |  |  | Mass
d2443272-2dba-3bf2-b3c2-dc7be2da94ef | N-dodecylamine |  | Elementary flows/Emission to air/lower stratosphere + upper troposphere | 00.00.000 |  | Elementary flow | 000124-22-1 |  |  | Mass
65818813-4305-3520-9ed4-1ccd224a9484 | N-dodecylamine |  | Elementary flows/Emission to air/high population density | 00.00.000 |  | Elementary flow | 000124-22-1 |  |  | Mass
2932589b-af6b-32af-8d5d-ae230fd64aed | N-dodecylamine |  | Elementary flows/Emission to soil/industrial | 00.00.000 |  | Elementary flow | 000124-22-1 |  |  | Mass
b907f6ca-a8cc-3a43-b987-a3b22b3eac1e | N-dodecylamine |  | Elementary flows/Emission to soil/agricultural | 00.00.000 |  | Elementary flow | 000124-22-1 |  |  | Mass
48ed22ae-7078-4e55-a350-e7894808ae29 | N-DODECYLAMINE |  | Elementary flows/Emission to soil/unspecified | 00.00.000 |  | Elementary flow | 000124-22-1 |  |  | Mass
1a990c4a-510c-3eb1-8662-ad2c3f57651b | N-dodecylamine |  | Elementary flows/Emission to air/indoor | 00.00.000 |  | Elementary flow | 000124-22-1 |  |  | Mass
2a057af5-a290-3ef0-b32a-e1f0ea6597b0 | N-dodecylamine |  | Elementary flows/Emission to air/low population density | 00.00.000 |  | Elementary flow | 000124-22-1 |  |  | Mass
9e1eae05-6fd7-3d2d-a1d4-10cd6a7941d7 | N-dodecylamine |  | Elementary flows/Emission to air/unspecified | 00.00.000 |  | Elementary flow | 000124-22-1 |  |  | Mass
78a21a8b-cb9d-3dc8-be33-c8a786befd9b | N-dodecylamine |  | Elementary flows/Emission to air/low population density, long-term | 00.00.000 |  | Elementary flow | 000124-22-1 |  |  | Mass
f3f0776a-4bad-3305-a03e-9786701401b1 | N-dodecylamine |  | Elementary flows/Emission to water/ocean | 00.00.000 |  | Elementary flow | 000124-22-1 |  |  | Mass
a306f223-6986-3f27-854f-7c90622bbbf9 | N-dodecylamine |  | Elementary flows/Emission to water/ground water, long-term | 00.00.000 |  | Elementary flow | 000124-22-1 |  |  | Mass
524d7647-6445-322d-84b3-4c8cd0d27332 | N-dodecylamine |  | Elementary flows/Emission to water/river | 00.00.000 |  | Elementary flow | 000124-22-1 |  |  | Mass
0ec9b576-bfdc-3603-aeae-0bba21323dc0 | N-dodecylamine |  | Elementary flows/Emission to soil/forestry | 00.00.000 |  | Elementary flow | 000124-22-1 |  |  | Mass
918f7be3-6425-3d1d-97b7-b2b6819260e6 | N-dodecylamine |  | Elementary flows/Emission to water/unspecified | 00.00.000 |  | Elementary flow | 000124-22-1 |  |  | Mass
3a8fb5cb-e838-36b2-82c9-bdc977e5bdfd | N-ethylaniline |  | Elementary flows/Emission to air/lower stratosphere + upper troposphere | 00.00.000 |  | Elementary flow | 000103-69-5 |  |  | Mass
ded64b4f-8838-3761-a8dc-e762a9ff3b1f | N-ethylaniline |  | Elementary flows/Emission to air/high population density | 00.00.000 |  | Elementary flow | 000103-69-5 |  |  | Mass
64f85ca2-1ec8-3f66-8292-d4195a1848fd | N-ethylaniline |  | Elementary flows/Emission to soil/industrial | 00.00.000 |  | Elementary flow | 000103-69-5 |  |  | Mass
7ec9d494-194c-30cb-8402-38c95accd6ae | N-ethylaniline |  | Elementary flows/Emission to soil/agricultural | 00.00.000 |  | Elementary flow | 000103-69-5 |  |  | Mass
10193f58-dbd9-4739-adb7-4a0c580dbea7 | N-ETHYLANILINE |  | Elementary flows/Emission to soil/unspecified | 00.00.000 |  | Elementary flow | 000103-69-5 |  |  | Mass
7e05febe-8306-3e3f-9bcb-a04d419ac27b | N-ethylaniline |  | Elementary flows/Emission to air/indoor | 00.00.000 |  | Elementary flow | 000103-69-5 |  |  | Mass
1749af47-483f-3623-82f1-4f97bd120abb | N-ethylaniline |  | Elementary flows/Emission to air/low population density | 00.00.000 |  | Elementary flow | 000103-69-5 |  |  | Mass
480b0184-8af5-3968-aaec-f6f9ddc8fee2 | N-ethylaniline |  | Elementary flows/Emission to air/unspecified | 00.00.000 |  | Elementary flow | 000103-69-5 |  |  | Mass
dde2623c-440d-3649-afcb-d2f25422fa52 | N-ethylaniline |  | Elementary flows/Emission to air/low population density, long-term | 00.00.000 |  | Elementary flow | 000103-69-5 |  |  | Mass
bdc4b8f7-c5cb-32d5-9fcf-0e23907dd007 | N-ethylaniline |  | Elementary flows/Emission to water/ocean | 00.00.000 |  | Elementary flow | 000103-69-5 |  |  | Mass
a6d897f5-3012-386a-9114-a5c95e8af436 | N-ethylaniline |  | Elementary flows/Emission to water/ground water, long-term | 00.00.000 |  | Elementary flow | 000103-69-5 |  |  | Mass
6a1a49eb-a095-37ec-84a0-c54e39ed0249 | N-ethylaniline |  | Elementary flows/Emission to water/river | 00.00.000 |  | Elementary flow | 000103-69-5 |  |  | Mass
911af254-2dc1-3738-961e-e7e0a76a6057 | N-ethylaniline |  | Elementary flows/Emission to soil/forestry | 00.00.000 |  | Elementary flow | 000103-69-5 |  |  | Mass
492b7547-8a01-3e00-944a-b246c12b80bc | N-ethylaniline |  | Elementary flows/Emission to water/unspecified | 00.00.000 |  | Elementary flow | 000103-69-5 |  |  | Mass
1388625f-edf2-31ac-9a1c-bd18bdff26b3 | N-ethylthiourea |  | Elementary flows/Emission to air/lower stratosphere + upper troposphere | 00.00.000 |  | Elementary flow | 000625-53-6 |  |  | Mass
fbb563bb-5808-393e-9fab-dff5f2cdee77 | N-ethylthiourea |  | Elementary flows/Emission to air/high population density | 00.00.000 |  | Elementary flow | 000625-53-6 |  |  | Mass
c71b5247-6a95-3e30-8ab4-482410da7e59 | N-ethylthiourea |  | Elementary flows/Emission to soil/industrial | 00.00.000 |  | Elementary flow | 000625-53-6 |  |  | Mass
be32dc07-b7ec-3a4c-b2b3-4e0c4def339e | N-ethylthiourea |  | Elementary flows/Emission to soil/agricultural | 00.00.000 |  | Elementary flow | 000625-53-6 |  |  | Mass
be83eb42-c842-4f47-a52f-6f287da3a570 | N-ETHYLTHIOUREA |  | Elementary flows/Emission to soil/unspecified | 00.00.000 |  | Elementary flow | 000625-53-6 |  |  | Mass
275c963c-93d4-3e89-be86-86050d2cfa35 | N-ethylthiourea |  | Elementary flows/Emission to air/indoor | 00.00.000 |  | Elementary flow | 000625-53-6 |  |  | Mass
9dfe0da6-e0dd-3468-a5ee-eac6c541e725 | N-ethylthiourea |  | Elementary flows/Emission to air/low population density | 00.00.000 |  | Elementary flow | 000625-53-6 |  |  | Mass
4884f095-4eaa-3c2a-bcbf-9f09736c3abd | N-ethylthiourea |  | Elementary flows/Emission to air/unspecified | 00.00.000 |  | Elementary flow | 000625-53-6 |  |  | Mass
cc3d9992-22f0-3a84-a8a1-99c5c04bf522 | N-ethylthiourea |  | Elementary flows/Emission to air/low population density, long-term | 00.00.000 |  | Elementary flow | 000625-53-6 |  |  | Mass
d43e75a4-a816-3762-97d0-04c19202771c | N-ethylthiourea |  | Elementary flows/Emission to water/ocean | 00.00.000 |  | Elementary flow | 000625-53-6 |  |  | Mass
3586efed-fe32-31a2-a976-1b127f1dfa80 | N-ethylthiourea |  | Elementary flows/Emission to water/ground water, long-term | 00.00.000 |  | Elementary flow | 000625-53-6 |  |  | Mass
5febe722-11d7-34a3-91f2-727449213565 | N-ethylthiourea |  | Elementary flows/Emission to water/river | 00.00.000 |  | Elementary flow | 000625-53-6 |  |  | Mass
0315dd06-c54c-3f0c-9759-ad1eb9f25ffc | N-ethylthiourea |  | Elementary flows/Emission to soil/forestry | 00.00.000 |  | Elementary flow | 000625-53-6 |  |  | Mass
a7955372-16b8-3982-a6eb-24a313ae9013 | N-ethylthiourea |  | Elementary flows/Emission to water/unspecified | 00.00.000 |  | Elementary flow | 000625-53-6 |  |  | Mass
450d4651-3717-39e7-a7d1-540d2cb38779 | n-Heptyl Aldehyde |  | Elementary flows/Emission to air/unspecified | 00.00.000 |  | Elementary flow | 000111-71-7 |  |  | Mass
0cb50098-995f-3a49-bfa6-b4daa167084e | N-hexadecylamine |  | Elementary flows/Emission to air/lower stratosphere + upper troposphere | 00.00.000 |  | Elementary flow | 000143-27-1 |  |  | Mass
2fb68b3e-2eb4-3944-86a4-9aa0d8b041d9 | N-hexadecylamine |  | Elementary flows/Emission to air/high population density | 00.00.000 |  | Elementary flow | 000143-27-1 |  |  | Mass
f4ec9552-31f7-36c4-9961-e626586e5354 | N-hexadecylamine |  | Elementary flows/Emission to soil/industrial | 00.00.000 |  | Elementary flow | 000143-27-1 |  |  | Mass
7432cd34-51ca-3261-9c87-bfc66d60b79a | N-hexadecylamine |  | Elementary flows/Emission to soil/agricultural | 00.00.000 |  | Elementary flow | 000143-27-1 |  |  | Mass
d81acbeb-ea1b-4b8b-9eb6-f82be11c98c6 | N-HEXADECYLAMINE |  | Elementary flows/Emission to soil/unspecified | 00.00.000 |  | Elementary flow | 000143-27-1 |  |  | Mass
6ef69f64-8585-301a-a43a-165cb18cb3b2 | N-hexadecylamine |  | Elementary flows/Emission to air/indoor | 00.00.000 |  | Elementary flow | 000143-27-1 |  |  | Mass
31894355-7a0c-33b3-9cf5-d04fb47a644d | N-hexadecylamine |  | Elementary flows/Emission to air/low population density | 00.00.000 |  | Elementary flow | 000143-27-1 |  |  | Mass
58dc8e54-b517-3e96-be5a-31b69f28a90f | N-hexadecylamine |  | Elementary flows/Emission to air/unspecified | 00.00.000 |  | Elementary flow | 000143-27-1 |  |  | Mass
0400d801-a286-30b7-b364-2222b68b7321 | N-hexadecylamine |  | Elementary flows/Emission to air/low population density, long-term | 00.00.000 |  | Elementary flow | 000143-27-1 |  |  | Mass
b3cf47d2-d8a9-30c4-b24a-4587c533b28e | N-hexadecylamine |  | Elementary flows/Emission to water/ocean | 00.00.000 |  | Elementary flow | 000143-27-1 |  |  | Mass
94c23404-17c1-39a5-a32f-525b80aaf29c | N-hexadecylamine |  | Elementary flows/Emission to water/ground water, long-term | 00.00.000 |  | Elementary flow | 000143-27-1 |  |  | Mass
d74c48bb-be4b-3978-bd68-e8363c229be9 | N-hexadecylamine |  | Elementary flows/Emission to water/river | 00.00.000 |  | Elementary flow | 000143-27-1 |  |  | Mass
4aea2597-d6e7-3d0f-a91f-96296c6237fd | N-hexadecylamine |  | Elementary flows/Emission to soil/forestry | 00.00.000 |  | Elementary flow | 000143-27-1 |  |  | Mass
7a3ea58b-b7f3-396a-a8b2-32be7f3f834a | N-hexadecylamine |  | Elementary flows/Emission to water/unspecified | 00.00.000 |  | Elementary flow | 000143-27-1 |  |  | Mass
3983854a-2d1c-37cd-910a-00c8a02dfc37 | N-hexyl acetate |  | Elementary flows/Emission to air/lower stratosphere + upper troposphere | 00.00.000 |  | Elementary flow | 000142-92-7 |  |  | Mass
5fff69bf-621b-3d89-984a-98c2615eb214 | N-hexyl acetate |  | Elementary flows/Emission to air/high population density | 00.00.000 |  | Elementary flow | 000142-92-7 |  |  | Mass
e65a8d67-dc87-39a5-9a3b-372f70056629 | N-hexyl acetate |  | Elementary flows/Emission to soil/industrial | 00.00.000 |  | Elementary flow | 000142-92-7 |  |  | Mass
a1e1d5ab-6b8a-3a9a-aaf5-732b98e6cd05 | N-hexyl acetate |  | Elementary flows/Emission to soil/agricultural | 00.00.000 |  | Elementary flow | 000142-92-7 |  |  | Mass
91a89be5-edb6-48e2-9244-99786bd91914 | N-HEXYL ACETATE |  | Elementary flows/Emission to soil/unspecified | 00.00.000 |  | Elementary flow | 000142-92-7 |  |  | Mass
93b372a8-5c0c-3e1f-bb26-f64be260ecbf | N-hexyl acetate |  | Elementary flows/Emission to air/indoor | 00.00.000 |  | Elementary flow | 000142-92-7 |  |  | Mass
0e18d788-4736-3314-9f33-ec215d042bd5 | N-hexyl acetate |  | Elementary flows/Emission to air/low population density | 00.00.000 |  | Elementary flow | 000142-92-7 |  |  | Mass
9bc7bae6-38d0-318c-a8ec-a9c5b331a341 | N-hexyl acetate |  | Elementary flows/Emission to air/unspecified | 00.00.000 |  | Elementary flow | 000142-92-7 |  |  | Mass
1d52305b-fc51-3d76-b188-978d940641b7 | N-hexyl acetate |  | Elementary flows/Emission to air/low population density, long-term | 00.00.000 |  | Elementary flow | 000142-92-7 |  |  | Mass
764c33f2-77a6-3663-a088-24646a616aee | N-hexyl acetate |  | Elementary flows/Emission to water/ocean | 00.00.000 |  | Elementary flow | 000142-92-7 |  |  | Mass
09deccf8-6187-36e0-8b33-7a439c0a2e9f | N-hexyl acetate |  | Elementary flows/Emission to water/ground water, long-term | 00.00.000 |  | Elementary flow | 000142-92-7 |  |  | Mass
9eff4f59-955f-3760-97ac-f4a21405d7a0 | N-hexyl acetate |  | Elementary flows/Emission to water/river | 00.00.000 |  | Elementary flow | 000142-92-7 |  |  | Mass
39e1e9a8-a1ac-3ba5-9304-232487f1b95a | N-hexyl acetate |  | Elementary flows/Emission to soil/forestry | 00.00.000 |  | Elementary flow | 000142-92-7 |  |  | Mass
0cb04560-64bb-3a8a-b881-99e6e2057bc2 | N-hexyl acetate |  | Elementary flows/Emission to water/unspecified | 00.00.000 |  | Elementary flow | 000142-92-7 |  |  | Mass
9d249dbf-467c-373a-aeb2-1f9ca8c71337 | N-hexylamine |  | Elementary flows/Emission to air/lower stratosphere + upper troposphere | 00.00.000 |  | Elementary flow | 000111-26-2 |  |  | Mass
3ef4ded1-dc45-31f8-95d5-b827f4f0ad0d | N-hexylamine |  | Elementary flows/Emission to air/high population density | 00.00.000 |  | Elementary flow | 000111-26-2 |  |  | Mass
aa206dc6-017b-3d02-8333-db4d4a2874df | N-hexylamine |  | Elementary flows/Emission to soil/industrial | 00.00.000 |  | Elementary flow | 000111-26-2 |  |  | Mass
5ff59ae2-b713-32bb-acfe-b901954f86b5 | N-hexylamine |  | Elementary flows/Emission to soil/agricultural | 00.00.000 |  | Elementary flow | 000111-26-2 |  |  | Mass
c6ca5db2-a86d-42a3-97e2-9a519d1419b2 | N-HEXYLAMINE |  | Elementary flows/Emission to soil/unspecified | 00.00.000 |  | Elementary flow | 000111-26-2 |  |  | Mass
da4b9420-c8b5-366d-8035-2176cf3bfdff | N-hexylamine |  | Elementary flows/Emission to air/indoor | 00.00.000 |  | Elementary flow | 000111-26-2 |  |  | Mass
db4b517e-25fe-36a3-bd25-70bd03e0fde4 | N-hexylamine |  | Elementary flows/Emission to air/low population density | 00.00.000 |  | Elementary flow | 000111-26-2 |  |  | Mass
8066c695-a622-3dc7-81d1-865f74ce6cf2 | N-hexylamine |  | Elementary flows/Emission to air/unspecified | 00.00.000 |  | Elementary flow | 000111-26-2 |  |  | Mass
1109a686-bd33-356e-97f5-5ca9dbd338f4 | N-hexylamine |  | Elementary flows/Emission to air/low population density, long-term | 00.00.000 |  | Elementary flow | 000111-26-2 |  |  | Mass
1a448933-0e39-3daa-8abc-b4b34815052c | N-hexylamine |  | Elementary flows/Emission to water/ocean | 00.00.000 |  | Elementary flow | 000111-26-2 |  |  | Mass
80da688b-273c-3c93-a494-1120c5145618 | N-hexylamine |  | Elementary flows/Emission to water/ground water, long-term | 00.00.000 |  | Elementary flow | 000111-26-2 |  |  | Mass
8c4c9f41-7c1f-37e5-a551-0ff8fdfc6441 | N-hexylamine |  | Elementary flows/Emission to water/river | 00.00.000 |  | Elementary flow | 000111-26-2 |  |  | Mass
deceba49-42a4-39ec-9579-003c31c04ba9 | N-hexylamine |  | Elementary flows/Emission to soil/forestry | 00.00.000 |  | Elementary flow | 000111-26-2 |  |  | Mass
f5a68e4b-2672-3d03-b5fc-9a6126556805 | N-hexylamine |  | Elementary flows/Emission to water/unspecified | 00.00.000 |  | Elementary flow | 000111-26-2 |  |  | Mass
03968f54-e3db-3540-a9df-a657d62b2304 | N-Hydroxy-2-acetylaminofluorene |  | Elementary flows/Emission to air/lower stratosphere + upper troposphere | 00.00.000 |  | Elementary flow | 000053-95-2 |  |  | Mass
6092a188-92e4-3ef4-84db-4d74dba2b066 | N-Hydroxy-2-acetylaminofluorene |  | Elementary flows/Emission to water/river, long-term | 00.00.000 |  | Elementary flow | 000053-95-2 |  |  | Mass
2248d80f-e5e2-33bb-be77-6e7e39e92ee4 | N-Hydroxy-2-acetylaminofluorene |  | Elementary flows/Emission to air/high population density | 00.00.000 |  | Elementary flow | 000053-95-2 |  |  | Mass
1d4b02e1-32e5-3731-abae-8ac822867ffc | N-Hydroxy-2-acetylaminofluorene |  | Elementary flows/Emission to soil/industrial | 00.00.000 |  | Elementary flow | 000053-95-2 |  |  | Mass
83557199-91ca-350c-9490-49b5c3093801 | N-Hydroxy-2-acetylaminofluorene |  | Elementary flows/Emission to water/lake | 00.00.000 |  | Elementary flow | 000053-95-2 |  |  | Mass
664ca9d3-de72-3906-b063-6c74a7cfd672 | N-Hydroxy-2-acetylaminofluorene |  | Elementary flows/Emission to soil/agricultural | 00.00.000 |  | Elementary flow | 000053-95-2 |  |  | Mass
8a29bbab-e74a-3105-b6b5-d7ea0f3bfa35 | N-Hydroxy-2-acetylaminofluorene |  | Elementary flows/Emission to soil/unspecified | 00.00.000 |  | Elementary flow | 000053-95-2 |  |  | Mass
135e02bc-966a-380f-aff9-1694e2544a75 | N-Hydroxy-2-acetylaminofluorene |  | Elementary flows/Emission to air/indoor | 00.00.000 |  | Elementary flow | 000053-95-2 |  |  | Mass
890b4f34-6fcb-3736-adfa-f2f2e4ffc358 | N-Hydroxy-2-acetylaminofluorene |  | Elementary flows/Emission to air/low population density | 00.00.000 |  | Elementary flow | 000053-95-2 |  |  | Mass
99c37c5e-b5cd-343d-8fcf-062ad00e7e08 | N-Hydroxy-2-acetylaminofluorene |  | Elementary flows/Emission to air/unspecified | 00.00.000 |  | Elementary flow | 000053-95-2 |  |  | Mass
697e423b-904a-32ec-aa38-1c97379f4abc | N-Hydroxy-2-acetylaminofluorene |  | Elementary flows/Emission to air/low population density, long-term | 00.00.000 |  | Elementary flow | 000053-95-2 |  |  | Mass
cee9eedf-d48d-30d5-8754-58d4d1a26857 | N-Hydroxy-2-acetylaminofluorene |  | Elementary flows/Emission to water/ocean | 00.00.000 |  | Elementary flow | 000053-95-2 |  |  | Mass
3ab3c4db-f764-3039-b782-1525a461ed37 | N-Hydroxy-2-acetylaminofluorene |  | Elementary flows/Emission to water/ground water, long-term | 00.00.000 |  | Elementary flow | 000053-95-2 |  |  | Mass
6f0aafe3-3fa2-360f-9ec2-2c2822f5b5b4 | N-Hydroxy-2-acetylaminofluorene |  | Elementary flows/Emission to water/river | 00.00.000 |  | Elementary flow | 000053-95-2 |  |  | Mass
e6135c11-8731-3a2f-90e6-fe7ac014aecb | N-Hydroxy-2-acetylaminofluorene |  | Elementary flows/Emission to soil/forestry | 00.00.000 |  | Elementary flow | 000053-95-2 |  |  | Mass
dae409c6-0f1a-3de9-8ea7-3bfa61ee6a41 | N-Hydroxy-2-acetylaminofluorene |  | Elementary flows/Emission to water/unspecified | 00.00.000 |  | Elementary flow | 000053-95-2 |  |  | Mass
5e9bc9a6-66ad-3376-ae8d-80bbf04d7ba8 | N-Hydroxy-2-acetylaminofluorene |  | Elementary flows/Emission to water/ground water | 00.00.000 |  | Elementary flow | 000053-95-2 |  |  | Mass
397c265f-1355-3028-8b9c-d1cf8825d471 | N-me-2-chlorophenylcarbamate |  | Elementary flows/Emission to air/lower stratosphere + upper troposphere | 00.00.000 |  | Elementary flow | 003942-54-9 |  |  | Mass
65db3647-8708-3194-a81c-dff628e161a9 | N-me-2-chlorophenylcarbamate |  | Elementary flows/Emission to air/high population density | 00.00.000 |  | Elementary flow | 003942-54-9 |  |  | Mass
c8be65e7-4b57-3a03-82dd-9d51bede8543 | N-me-2-chlorophenylcarbamate |  | Elementary flows/Emission to soil/industrial | 00.00.000 |  | Elementary flow | 003942-54-9 |  |  | Mass
cef5b433-3f51-357e-b2dd-51305dd569c5 | N-me-2-chlorophenylcarbamate |  | Elementary flows/Emission to soil/agricultural | 00.00.000 |  | Elementary flow | 003942-54-9 |  |  | Mass
5b1f1f4e-0c04-4284-971e-c893afbf8844 | N-ME-2-CHLOROPHENYLCARBAMATE |  | Elementary flows/Emission to soil/unspecified | 00.00.000 |  | Elementary flow | 003942-54-9 |  |  | Mass
c402c69d-f24d-3a08-854c-53e99178e3a3 | N-me-2-chlorophenylcarbamate |  | Elementary flows/Emission to air/indoor | 00.00.000 |  | Elementary flow | 003942-54-9 |  |  | Mass
503985e6-9d25-3937-bd80-dcda6dc348ee | N-me-2-chlorophenylcarbamate |  | Elementary flows/Emission to air/low population density | 00.00.000 |  | Elementary flow | 003942-54-9 |  |  | Mass
1892f092-eaa2-3525-9484-3f06d4f9524b | N-me-2-chlorophenylcarbamate |  | Elementary flows/Emission to air/unspecified | 00.00.000 |  | Elementary flow | 003942-54-9 |  |  | Mass
24bd4d43-5420-3059-bde7-44efd1f55093 | N-me-2-chlorophenylcarbamate |  | Elementary flows/Emission to air/low population density, long-term | 00.00.000 |  | Elementary flow | 003942-54-9 |  |  | Mass
ca3c1709-610b-3299-9060-60867e8e6013 | N-me-2-chlorophenylcarbamate |  | Elementary flows/Emission to water/ocean | 00.00.000 |  | Elementary flow | 003942-54-9 |  |  | Mass
d3e82e5d-c3bb-3144-aa2b-cb32edab0cb4 | N-me-2-chlorophenylcarbamate |  | Elementary flows/Emission to water/ground water, long-term | 00.00.000 |  | Elementary flow | 003942-54-9 |  |  | Mass
3228d03d-d3ec-330d-90c6-c089924b9bbe | N-me-2-chlorophenylcarbamate |  | Elementary flows/Emission to water/river | 00.00.000 |  | Elementary flow | 003942-54-9 |  |  | Mass
48bf2d19-b2d5-39b8-bdd7-1a788a9b1e21 | N-me-2-chlorophenylcarbamate |  | Elementary flows/Emission to soil/forestry | 00.00.000 |  | Elementary flow | 003942-54-9 |  |  | Mass
5256aab8-ee0f-3dd7-9305-d719f5416467 | N-me-2-chlorophenylcarbamate |  | Elementary flows/Emission to water/unspecified | 00.00.000 |  | Elementary flow | 003942-54-9 |  |  | Mass
4524143d-2b29-3563-933c-aaa889a82142 | N-me-3,4,5-trimephenyl carbamate |  | Elementary flows/Emission to air/lower stratosphere + upper troposphere | 00.00.000 |  | Elementary flow | 002686-99-9 |  |  | Mass
8df8fbb8-c88a-34cc-90f5-1117adb19f54 | N-me-3,4,5-trimephenyl carbamate |  | Elementary flows/Emission to air/high population density | 00.00.000 |  | Elementary flow | 002686-99-9 |  |  | Mass
72426880-4bd1-30fd-8ab3-2fc35e43f5f7 | N-me-3,4,5-trimephenyl carbamate |  | Elementary flows/Emission to soil/industrial | 00.00.000 |  | Elementary flow | 002686-99-9 |  |  | Mass
200bde43-2c53-3caf-9414-5e27c7f9ec44 | N-me-3,4,5-trimephenyl carbamate |  | Elementary flows/Emission to soil/agricultural | 00.00.000 |  | Elementary flow | 002686-99-9 |  |  | Mass
35eed650-c8a6-433b-8ea3-fd3a673bd512 | N-ME-3,4,5-TRIMEPHENYL CARBAMATE |  | Elementary flows/Emission to soil/unspecified | 00.00.000 |  | Elementary flow | 002686-99-9 |  |  | Mass
867c0292-9cbb-3901-8948-0a13e788dfd5 | N-me-3,4,5-trimephenyl carbamate |  | Elementary flows/Emission to air/indoor | 00.00.000 |  | Elementary flow | 002686-99-9 |  |  | Mass
f68ca295-549d-3b2e-a99c-60e839853e62 | N-me-3,4,5-trimephenyl carbamate |  | Elementary flows/Emission to air/low population density | 00.00.000 |  | Elementary flow | 002686-99-9 |  |  | Mass
722ab82c-1821-3d9e-9ad0-106c45b2c10c | N-me-3,4,5-trimephenyl carbamate |  | Elementary flows/Emission to air/unspecified | 00.00.000 |  | Elementary flow | 002686-99-9 |  |  | Mass
825e4eee-7cb0-342b-9c53-be30843cbfa7 | N-me-3,4,5-trimephenyl carbamate |  | Elementary flows/Emission to air/low population density, long-term | 00.00.000 |  | Elementary flow | 002686-99-9 |  |  | Mass
54a54df1-ff3f-39b5-98eb-3b85db3922d4 | N-me-3,4,5-trimephenyl carbamate |  | Elementary flows/Emission to water/ocean | 00.00.000 |  | Elementary flow | 002686-99-9 |  |  | Mass
df24792b-0f64-3a4d-8c96-c144dc948893 | N-me-3,4,5-trimephenyl carbamate |  | Elementary flows/Emission to water/ground water, long-term | 00.00.000 |  | Elementary flow | 002686-99-9 |  |  | Mass
c82be2ac-2ab4-397d-b3be-0547b95a2ac2 | N-me-3,4,5-trimephenyl carbamate |  | Elementary flows/Emission to water/river | 00.00.000 |  | Elementary flow | 002686-99-9 |  |  | Mass
9dabe738-a76a-3450-9e59-a229e8e71fa4 | N-me-3,4,5-trimephenyl carbamate |  | Elementary flows/Emission to soil/forestry | 00.00.000 |  | Elementary flow | 002686-99-9 |  |  | Mass
db432d34-fb34-3909-b6a9-1baaace1e03c | N-me-3,4,5-trimephenyl carbamate |  | Elementary flows/Emission to water/unspecified | 00.00.000 |  | Elementary flow | 002686-99-9 |  |  | Mass
a337f079-7dc8-3db5-befd-8cc6d181ee26 | N-methyl o-(3-iprphenyl)carbamate |  | Elementary flows/Emission to air/lower stratosphere + upper troposphere | 00.00.000 |  | Elementary flow | 000064-00-6 |  |  | Mass
78498829-ccb8-393a-8be1-80bd69a01d74 | N-methyl o-(3-iprphenyl)carbamate |  | Elementary flows/Emission to air/high population density | 00.00.000 |  | Elementary flow | 000064-00-6 |  |  | Mass
fe9d71e4-9655-3230-a969-dc7225ce85c7 | N-methyl o-(3-iprphenyl)carbamate |  | Elementary flows/Emission to soil/industrial | 00.00.000 |  | Elementary flow | 000064-00-6 |  |  | Mass
22b054f6-51fb-34d5-9f83-eab92b5cc191 | N-methyl o-(3-iprphenyl)carbamate |  | Elementary flows/Emission to soil/agricultural | 00.00.000 |  | Elementary flow | 000064-00-6 |  |  | Mass
dd256d9d-8990-4f86-8acf-46bfbcf10c75 | N-METHYL O-(3-IPRPHENYL)CARBAMATE |  | Elementary flows/Emission to soil/unspecified | 00.00.000 |  | Elementary flow | 000064-00-6 |  |  | Mass
460c64a8-821f-3ff5-b8a1-2d3397b20308 | N-methyl o-(3-iprphenyl)carbamate |  | Elementary flows/Emission to air/indoor | 00.00.000 |  | Elementary flow | 000064-00-6 |  |  | Mass
596095ab-ec0f-3e95-a4f3-6d81d429fd8f | N-methyl o-(3-iprphenyl)carbamate |  | Elementary flows/Emission to air/low population density | 00.00.000 |  | Elementary flow | 000064-00-6 |  |  | Mass
3ede4ce9-8416-3c83-9579-4186908b5da6 | N-methyl o-(3-iprphenyl)carbamate |  | Elementary flows/Emission to air/unspecified | 00.00.000 |  | Elementary flow | 000064-00-6 |  |  | Mass
bf441b50-7a04-3a2e-aa06-8353f786f26d | N-methyl o-(3-iprphenyl)carbamate |  | Elementary flows/Emission to air/low population density, long-term | 00.00.000 |  | Elementary flow | 000064-00-6 |  |  | Mass
772b3abc-9219-3df5-b9a0-e83ee4d10b7a | N-methyl o-(3-iprphenyl)carbamate |  | Elementary flows/Emission to water/ocean | 00.00.000 |  | Elementary flow | 000064-00-6 |  |  | Mass
63b64fda-1d9f-3733-9b09-27747b632d72 | N-methyl o-(3-iprphenyl)carbamate |  | Elementary flows/Emission to water/ground water, long-term | 00.00.000 |  | Elementary flow | 000064-00-6 |  |  | Mass
2c13d86a-4533-3f60-aaf5-ad61bedefa13 | N-methyl o-(3-iprphenyl)carbamate |  | Elementary flows/Emission to water/river | 00.00.000 |  | Elementary flow | 000064-00-6 |  |  | Mass
79ab4e59-ced6-3b06-8199-f703024b7f9e | N-methyl o-(3-iprphenyl)carbamate |  | Elementary flows/Emission to soil/forestry | 00.00.000 |  | Elementary flow | 000064-00-6 |  |  | Mass
a2473b69-9541-317a-bde5-22e5d644f38a | N-methyl o-(3-iprphenyl)carbamate |  | Elementary flows/Emission to water/unspecified | 00.00.000 |  | Elementary flow | 000064-00-6 |  |  | Mass
2c76218a-09f9-3d43-ab9e-77df3ebf9138 | N-methyl o-sec-butyl phenyl carbamate |  | Elementary flows/Emission to air/lower stratosphere + upper troposphere | 00.00.000 |  | Elementary flow | 003766-81-2 |  |  | Mass
5c6c25ed-9002-3a9b-a943-f9478251791d | N-methyl o-sec-butyl phenyl carbamate |  | Elementary flows/Emission to air/high population density | 00.00.000 |  | Elementary flow | 003766-81-2 |  |  | Mass
0816f3f8-d5a6-3af3-bf91-be4413359656 | N-methyl o-sec-butyl phenyl carbamate |  | Elementary flows/Emission to soil/industrial | 00.00.000 |  | Elementary flow | 003766-81-2 |  |  | Mass
a989c120-7d5e-33ee-9f10-6e6e32ff42c8 | N-methyl o-sec-butyl phenyl carbamate |  | Elementary flows/Emission to soil/agricultural | 00.00.000 |  | Elementary flow | 003766-81-2 |  |  | Mass
7b4d557c-dc1d-4943-a76d-973c3a4b1945 | N-METHYL O-SEC-BUTYL PHENYL CARBAMATE |  | Elementary flows/Emission to soil/unspecified | 00.00.000 |  | Elementary flow | 003766-81-2 |  |  | Mass
c02da0cd-4033-31b9-b782-a3894c10ad1e | N-methyl o-sec-butyl phenyl carbamate |  | Elementary flows/Emission to air/indoor | 00.00.000 |  | Elementary flow | 003766-81-2 |  |  | Mass
e5e39da6-c980-3d8f-9066-929abd09cb05 | N-methyl o-sec-butyl phenyl carbamate |  | Elementary flows/Emission to air/low population density | 00.00.000 |  | Elementary flow | 003766-81-2 |  |  | Mass
8e66f8e6-6fad-3393-99e4-7587ddfb9f1b | N-methyl o-sec-butyl phenyl carbamate |  | Elementary flows/Emission to air/unspecified | 00.00.000 |  | Elementary flow | 003766-81-2 |  |  | Mass
8ff0f67c-cd24-3e0d-91b1-077a61720294 | N-methyl o-sec-butyl phenyl carbamate |  | Elementary flows/Emission to air/low population density, long-term | 00.00.000 |  | Elementary flow | 003766-81-2 |  |  | Mass
e2f86fb6-c29b-3578-9580-6f49a8063639 | N-methyl o-sec-butyl phenyl carbamate |  | Elementary flows/Emission to water/ocean | 00.00.000 |  | Elementary flow | 003766-81-2 |  |  | Mass
94d64cd0-42e0-32d7-8b9b-23851d3ac4f3 | N-methyl o-sec-butyl phenyl carbamate |  | Elementary flows/Emission to water/ground water, long-term | 00.00.000 |  | Elementary flow | 003766-81-2 |  |  | Mass
2619b9c3-edad-3912-b2bb-5a14bc8767ff | N-methyl o-sec-butyl phenyl carbamate |  | Elementary flows/Emission to water/river | 00.00.000 |  | Elementary flow | 003766-81-2 |  |  | Mass
1ab448d1-5b3e-3295-b852-a62f3b18a6ce | N-methyl o-sec-butyl phenyl carbamate |  | Elementary flows/Emission to soil/forestry | 00.00.000 |  | Elementary flow | 003766-81-2 |  |  | Mass
a723f769-55a2-3f00-82ce-3b89d17d5187 | N-methyl o-sec-butyl phenyl carbamate |  | Elementary flows/Emission to water/unspecified | 00.00.000 |  | Elementary flow | 003766-81-2 |  |  | Mass
8e126a80-c28a-317f-adc6-5975cfe20c07 | N-methyl perfluorooctane sulfonamide, MeFOSA |  | Elementary flows/Emission to water/ocean | 00.00.000 |  | Elementary flow | 031506-32-8 |  |  | Mass
867d43cb-0257-3c7c-ade9-9b1c3f597345 | N-methyl perfluorooctane sulfonamide, MeFOSA |  | Elementary flows/Emission to water/ground water, long-term | 00.00.000 |  | Elementary flow | 031506-32-8 |  |  | Mass
90bd1634-56cd-37a5-be7b-2be190f442b3 | N-methyl perfluorooctane sulfonamide, MeFOSA |  | Elementary flows/Emission to water/unspecified | 00.00.000 |  | Elementary flow | 031506-32-8 |  |  | Mass
a5810b8e-9d37-325a-8b41-42d544194894 | N-methyl perfluorooctane sulfonamide, MeFOSA |  | Elementary flows/Emission to water/ground water | 00.00.000 |  | Elementary flow | 031506-32-8 |  |  | Mass
08c59d26-8b9d-3e38-b046-6686162d0f68 | N-methyl-m-tolylcarbamate |  | Elementary flows/Emission to air/lower stratosphere + upper troposphere | 00.00.000 |  | Elementary flow | 001129-41-5 |  |  | Mass
62c3ef61-b39d-301c-9e8c-b8e8db646afb | N-methyl-m-tolylcarbamate |  | Elementary flows/Emission to air/high population density | 00.00.000 |  | Elementary flow | 001129-41-5 |  |  | Mass
bad538f5-a253-38e4-b1ab-0af67700ed46 | N-methyl-m-tolylcarbamate |  | Elementary flows/Emission to soil/industrial | 00.00.000 |  | Elementary flow | 001129-41-5 |  |  | Mass
054ec796-934a-3ac3-a134-d4494c0f88d6 | N-methyl-m-tolylcarbamate |  | Elementary flows/Emission to soil/agricultural | 00.00.000 |  | Elementary flow | 001129-41-5 |  |  | Mass
6686bb4d-f4a0-4f92-87ac-c72841541675 | N-METHYL-M-TOLYLCARBAMATE |  | Elementary flows/Emission to soil/unspecified | 00.00.000 |  | Elementary flow | 001129-41-5 |  |  | Mass
55175589-5cfa-374a-97b6-0ff98147378e | N-methyl-m-tolylcarbamate |  | Elementary flows/Emission to air/indoor | 00.00.000 |  | Elementary flow | 001129-41-5 |  |  | Mass
2f698c76-7d54-3b7c-8c1a-531512ace192 | N-methyl-m-tolylcarbamate |  | Elementary flows/Emission to air/low population density | 00.00.000 |  | Elementary flow | 001129-41-5 |  |  | Mass
5c3e1701-6cb1-370c-a986-004678bb86e6 | N-methyl-m-tolylcarbamate |  | Elementary flows/Emission to air/unspecified | 00.00.000 |  | Elementary flow | 001129-41-5 |  |  | Mass
f7f14fd1-d33b-3b69-9891-bce2e3e5a813 | N-methyl-m-tolylcarbamate |  | Elementary flows/Emission to air/low population density, long-term | 00.00.000 |  | Elementary flow | 001129-41-5 |  |  | Mass
b5ddba5e-1326-3ec6-9d55-df0908b9061b | N-methyl-m-tolylcarbamate |  | Elementary flows/Emission to water/ocean | 00.00.000 |  | Elementary flow | 001129-41-5 |  |  | Mass
5eb097d4-ecc5-35ec-a18c-3756f68be8b9 | N-methyl-m-tolylcarbamate |  | Elementary flows/Emission to water/ground water, long-term | 00.00.000 |  | Elementary flow | 001129-41-5 |  |  | Mass
35283fe1-f00b-3587-9dc5-07cd5a41ce08 | N-methyl-m-tolylcarbamate |  | Elementary flows/Emission to water/river | 00.00.000 |  | Elementary flow | 001129-41-5 |  |  | Mass
1e6cc110-d454-3ece-883a-68c45cd89643 | N-methyl-m-tolylcarbamate |  | Elementary flows/Emission to soil/forestry | 00.00.000 |  | Elementary flow | 001129-41-5 |  |  | Mass
5f5255aa-da6d-32c3-83d3-1017110636a9 | N-methyl-m-tolylcarbamate |  | Elementary flows/Emission to water/unspecified | 00.00.000 |  | Elementary flow | 001129-41-5 |  |  | Mass
1cd45637-24d1-3575-80dd-a32685fca591 | N-methyl-n-nitrosobenzamide |  | Elementary flows/Emission to air/lower stratosphere + upper troposphere | 00.00.000 |  | Elementary flow | 063412-06-6 |  |  | Mass
b55a0dc8-579c-3f79-9837-556da53c0b26 | N-methyl-n-nitrosobenzamide |  | Elementary flows/Emission to air/high population density | 00.00.000 |  | Elementary flow | 063412-06-6 |  |  | Mass
d9c1fa36-4516-3a83-9cdc-2b4cd4745407 | N-methyl-n-nitrosobenzamide |  | Elementary flows/Emission to soil/industrial | 00.00.000 |  | Elementary flow | 063412-06-6 |  |  | Mass
a4a1e717-dcec-346d-ae57-a0710ec9495f | N-methyl-n-nitrosobenzamide |  | Elementary flows/Emission to soil/agricultural | 00.00.000 |  | Elementary flow | 063412-06-6 |  |  | Mass
f2dafebd-cf6c-37a3-9e99-4dddc5694320 | N-methyl-n-nitrosobenzamide |  | Elementary flows/Emission to soil/unspecified | 00.00.000 |  | Elementary flow | 063412-06-6 |  |  | Mass
563eaa51-173a-3b78-ae28-d97ca9d6853f | N-methyl-n-nitrosobenzamide |  | Elementary flows/Emission to air/indoor | 00.00.000 |  | Elementary flow | 063412-06-6 |  |  | Mass
a0c42e7b-bf5e-3529-b85c-f0bda11cd44d | N-methyl-n-nitrosobenzamide |  | Elementary flows/Emission to air/low population density | 00.00.000 |  | Elementary flow | 063412-06-6 |  |  | Mass
be64915d-71da-3a05-aef7-aa1dd4d0143d | N-methyl-n-nitrosobenzamide |  | Elementary flows/Emission to air/unspecified | 00.00.000 |  | Elementary flow | 063412-06-6 |  |  | Mass
bf656f94-ae1b-3af8-bbc1-568ea0fb52ca | N-methyl-n-nitrosobenzamide |  | Elementary flows/Emission to air/low population density, long-term | 00.00.000 |  | Elementary flow | 063412-06-6 |  |  | Mass
d9935566-d242-33a3-add3-9c035a049c97 | N-methyl-n-nitrosobenzamide |  | Elementary flows/Emission to water/ocean | 00.00.000 |  | Elementary flow | 063412-06-6 |  |  | Mass
0470b25f-8f1b-3c5d-a047-62da10c9a098 | N-methyl-n-nitrosobenzamide |  | Elementary flows/Emission to water/ground water, long-term | 00.00.000 |  | Elementary flow | 063412-06-6 |  |  | Mass
129e4b1f-847c-3e1b-9466-f1c886418283 | N-methyl-n-nitrosobenzamide |  | Elementary flows/Emission to water/river | 00.00.000 |  | Elementary flow | 063412-06-6 |  |  | Mass
b53b04d2-86c6-3bf5-8dec-53b334fc1e07 | N-methyl-n-nitrosobenzamide |  | Elementary flows/Emission to soil/forestry | 00.00.000 |  | Elementary flow | 063412-06-6 |  |  | Mass
bcf0fa24-680f-3d58-ad99-50638bc53c82 | N-methyl-n-nitrosobenzamide |  | Elementary flows/Emission to water/unspecified | 00.00.000 |  | Elementary flow | 063412-06-6 |  |  | Mass
6780fa8a-52e1-37e2-90d9-8eea0ca6de77 | N-methylaniline |  | Elementary flows/Emission to air/lower stratosphere + upper troposphere | 00.00.000 |  | Elementary flow | 000100-61-8 |  |  | Mass
43c1a3d5-9432-3a36-b621-249ce667196c | N-methylaniline |  | Elementary flows/Emission to air/high population density | 00.00.000 |  | Elementary flow | 000100-61-8 |  |  | Mass
831a8230-c588-3d48-9c9b-9eabc6826432 | N-methylaniline |  | Elementary flows/Emission to soil/industrial | 00.00.000 |  | Elementary flow | 000100-61-8 |  |  | Mass
9dc63460-0411-327a-a092-e01ced8d164a | N-methylaniline |  | Elementary flows/Emission to soil/agricultural | 00.00.000 |  | Elementary flow | 000100-61-8 |  |  | Mass
1efb7b53-ddd9-490e-a2c3-cbe1f25c4c00 | N-METHYLANILINE |  | Elementary flows/Emission to soil/unspecified | 00.00.000 |  | Elementary flow | 000100-61-8 |  |  | Mass
5a2bb824-e833-35a2-99c9-64e087e40af6 | N-methylaniline |  | Elementary flows/Emission to air/indoor | 00.00.000 |  | Elementary flow | 000100-61-8 |  |  | Mass
90ec1597-2b2b-33cd-ae7b-6ea0ee8efa95 | N-methylaniline |  | Elementary flows/Emission to air/low population density | 00.00.000 |  | Elementary flow | 000100-61-8 |  |  | Mass
973003ea-2461-380e-82e2-3dda214ea9c3 | N-methylaniline |  | Elementary flows/Emission to air/unspecified | 00.00.000 |  | Elementary flow | 000100-61-8 |  |  | Mass
db61ccd5-f9d7-3f0b-a533-fb18f8ed3f38 | N-methylaniline |  | Elementary flows/Emission to air/low population density, long-term | 00.00.000 |  | Elementary flow | 000100-61-8 |  |  | Mass
809b7c0b-8ee0-30e8-83d4-5ddf38e3f08f | N-methylaniline |  | Elementary flows/Emission to water/ocean | 00.00.000 |  | Elementary flow | 000100-61-8 |  |  | Mass
7c977c23-34e9-3573-8eb3-418755778efa | N-methylaniline |  | Elementary flows/Emission to water/ground water, long-term | 00.00.000 |  | Elementary flow | 000100-61-8 |  |  | Mass
9a304868-8938-3648-aeb0-ba0883fa5e67 | N-methylaniline |  | Elementary flows/Emission to water/river | 00.00.000 |  | Elementary flow | 000100-61-8 |  |  | Mass
0e52da26-9889-30bb-a065-1c3f162b5089 | N-methylaniline |  | Elementary flows/Emission to soil/forestry | 00.00.000 |  | Elementary flow | 000100-61-8 |  |  | Mass
56288012-0afc-3a12-b827-c073beb0aba1 | N-methylaniline |  | Elementary flows/Emission to water/unspecified | 00.00.000 |  | Elementary flow | 000100-61-8 |  |  | Mass
76583a6e-ace5-3c81-8a57-0342bf63a69d | N-methyldiethanolamine |  | Elementary flows/Emission to air/lower stratosphere + upper troposphere | 00.00.000 |  | Elementary flow | 000105-59-9 |  |  | Mass
98df4eb4-5475-3d98-9b31-35078fee52b0 | N-methyldiethanolamine |  | Elementary flows/Emission to air/high population density | 00.00.000 |  | Elementary flow | 000105-59-9 |  |  | Mass
855ec7bf-7f78-3cfb-9760-9398bcc661a2 | N-methyldiethanolamine |  | Elementary flows/Emission to soil/industrial | 00.00.000 |  | Elementary flow | 000105-59-9 |  |  | Mass
40a4dde0-74cf-3073-b858-7acf80e19581 | N-methyldiethanolamine |  | Elementary flows/Emission to soil/agricultural | 00.00.000 |  | Elementary flow | 000105-59-9 |  |  | Mass
d47916a7-464e-3235-b359-2dc9c011fa1e | N-methyldiethanolamine |  | Elementary flows/Emission to soil/unspecified | 00.00.000 |  | Elementary flow | 000105-59-9 |  |  | Mass
d13c2d70-72e0-3ca9-86a1-675ddd37c50c | N-methyldiethanolamine |  | Elementary flows/Emission to air/indoor | 00.00.000 |  | Elementary flow | 000105-59-9 |  |  | Mass
feefffac-5e47-38b9-9cf5-a032528bd32e | N-methyldiethanolamine |  | Elementary flows/Emission to air/low population density | 00.00.000 |  | Elementary flow | 000105-59-9 |  |  | Mass
fbbc5998-2101-3ade-b223-94e7e9e26728 | N-methyldiethanolamine |  | Elementary flows/Emission to air/unspecified | 00.00.000 |  | Elementary flow | 000105-59-9 |  |  | Mass
1e875ff7-6dbe-3c0f-abd6-d718c2b0abcc | N-methyldiethanolamine |  | Elementary flows/Emission to air/low population density, long-term | 00.00.000 |  | Elementary flow | 000105-59-9 |  |  | Mass
f06eb9bc-79f7-3d0a-bb22-14919cc86046 | N-methyldiethanolamine |  | Elementary flows/Emission to water/ocean | 00.00.000 |  | Elementary flow | 000105-59-9 |  |  | Mass
96b6be6d-fa3b-30cc-95e1-706580fa249a | N-methyldiethanolamine |  | Elementary flows/Emission to water/ground water, long-term | 00.00.000 |  | Elementary flow | 000105-59-9 |  |  | Mass
1ddbf976-e5f2-3450-8e0f-8f8be4478d76 | N-methyldiethanolamine |  | Elementary flows/Emission to water/river | 00.00.000 |  | Elementary flow | 000105-59-9 |  |  | Mass
5ce96ffa-7f3c-321c-b9f5-af635be6fc8c | N-methyldiethanolamine |  | Elementary flows/Emission to water/unspecified | 00.00.000 |  | Elementary flow | 000105-59-9 |  |  | Mass
e53b3513-64d7-4499-afb4-239aeeffece8 | N-Methylolacrylamide |  | Elementary flows/Emission to air/lower stratosphere + upper troposphere | 00.00.000 |  | Elementary flow | 000924-42-5 |  |  | Mass
90facc9f-4ded-47d7-97a9-92ed5cd7b125 | N-Methylolacrylamide |  | Elementary flows/Emission to water/river, long-term | 00.00.000 |  | Elementary flow | 000924-42-5 |  |  | Mass
5339eef8-cc49-4e11-8b9a-31c9e365f9b1 | N-Methylolacrylamide |  | Elementary flows/Emission to air/high population density | 00.00.000 |  | Elementary flow | 000924-42-5 |  |  | Mass
1d7f1dc6-6bfb-462f-abde-99a7d63f7418 | N-Methylolacrylamide |  | Elementary flows/Emission to soil/industrial | 00.00.000 |  | Elementary flow | 000924-42-5 |  |  | Mass
4dff2b64-0a45-4d78-bf10-71d2cb1def82 | N-Methylolacrylamide |  | Elementary flows/Emission to water/lake | 00.00.000 |  | Elementary flow | 000924-42-5 |  |  | Mass
6aa6ba3e-b7ce-4bae-832a-352294d27a19 | N-Methylolacrylamide |  | Elementary flows/Emission to soil/agricultural | 00.00.000 |  | Elementary flow | 000924-42-5 |  |  | Mass
67fd87a2-17e1-4849-b603-ce672e904abf | N-Methylolacrylamide |  | Elementary flows/Emission to water/fresh water, long-term | 00.00.000 |  | Elementary flow | 000924-42-5 |  |  | Mass
bd88c5f4-012e-4b82-b864-84e9dab93477 | N-Methylolacrylamide |  | Elementary flows/Emission to soil/unspecified | 00.00.000 |  | Elementary flow | 000924-42-5 |  |  | Mass
1ee863a5-3123-3a36-a645-fae59726c880 | N-Methylolacrylamide |  | Elementary flows/Emission to air/indoor | 00.00.000 |  | Elementary flow | 000924-42-5 |  |  | Mass
990485e9-36cb-4e70-80a9-9e573fde08cd | N-Methylolacrylamide |  | Elementary flows/Emission to air/low population density | 00.00.000 |  | Elementary flow | 000924-42-5 |  |  | Mass
c22645a2-3d85-458a-8391-d230e4972a75 | N-Methylolacrylamide |  | Elementary flows/Emission to air/unspecified | 00.00.000 |  | Elementary flow | 000924-42-5 |  |  | Mass
33afd21c-5a6c-4720-9cb5-968c815e2c3f | N-Methylolacrylamide |  | Elementary flows/Emission to water/fresh water | 00.00.000 |  | Elementary flow | 000924-42-5 |  |  | Mass
eb84f9dc-10a6-4e7e-b491-da1d36820b53 | N-Methylolacrylamide |  | Elementary flows/Emission to water/fossil- | 00.00.000 |  | Elementary flow | 000924-42-5 |  |  | Mass
7560d361-d631-4e1a-86ee-48759729c5f7 | N-Methylolacrylamide |  | Elementary flows/Emission to air/low population density, long-term | 00.00.000 |  | Elementary flow | 000924-42-5 |  |  | Mass
85ef139c-4ce7-4c05-862d-7674ea918bd8 | N-Methylolacrylamide |  | Elementary flows/Emission to water/ocean | 00.00.000 |  | Elementary flow | 000924-42-5 |  |  | Mass
1b2479b0-746d-4a61-8baa-e8336f3ef81a | N-Methylolacrylamide |  | Elementary flows/Emission to water/ground water, long-term | 00.00.000 |  | Elementary flow | 000924-42-5 |  |  | Mass
12a0eb9b-54cf-49f1-b5e7-31a42a7a1feb | N-Methylolacrylamide |  | Elementary flows/Emission to water/river | 00.00.000 |  | Elementary flow | 000924-42-5 |  |  | Mass
ff4802ec-457a-4254-8e64-bbaffe0639e2 | N-Methylolacrylamide |  | Elementary flows/Emission to soil/forestry | 00.00.000 |  | Elementary flow | 000924-42-5 |  |  | Mass
023bf5b7-7207-4260-ac3d-c547ddeea46c | N-Methylolacrylamide |  | Elementary flows/Emission to water/unspecified | 00.00.000 |  | Elementary flow | 000924-42-5 |  |  | Mass
a40f71f9-fe24-4bb2-a6f1-d304eda69b08 | N-Methylolacrylamide |  | Elementary flows/Emission to water/ground water | 00.00.000 |  | Elementary flow | 000924-42-5 |  |  | Mass
850b8b5f-e610-30fb-8eb8-19737c47b8d9 | N-methylthiourea |  | Elementary flows/Emission to air/lower stratosphere + upper troposphere | 00.00.000 |  | Elementary flow | 000598-52-7 |  |  | Mass
fc664996-e6c6-3841-a23f-611b505a52d9 | N-methylthiourea |  | Elementary flows/Emission to air/high population density | 00.00.000 |  | Elementary flow | 000598-52-7 |  |  | Mass
9385f491-ddd5-3e3c-832a-9261b45beb92 | N-methylthiourea |  | Elementary flows/Emission to soil/industrial | 00.00.000 |  | Elementary flow | 000598-52-7 |  |  | Mass
8ecdbcd1-d9d6-3719-9779-62fd364d1ea0 | N-methylthiourea |  | Elementary flows/Emission to soil/agricultural | 00.00.000 |  | Elementary flow | 000598-52-7 |  |  | Mass
789a2d71-fd0d-48c3-a507-1229393b0cb3 | N-METHYLTHIOUREA |  | Elementary flows/Emission to soil/unspecified | 00.00.000 |  | Elementary flow | 000598-52-7 |  |  | Mass
ef247f3d-a663-3594-b2b1-7ded522b5d8b | N-methylthiourea |  | Elementary flows/Emission to air/indoor | 00.00.000 |  | Elementary flow | 000598-52-7 |  |  | Mass
9fb654dd-1afc-3cf8-b429-535cf051227a | N-methylthiourea |  | Elementary flows/Emission to air/low population density | 00.00.000 |  | Elementary flow | 000598-52-7 |  |  | Mass
10f38fc3-c3b3-3a70-82b2-90ca65472444 | N-methylthiourea |  | Elementary flows/Emission to air/unspecified | 00.00.000 |  | Elementary flow | 000598-52-7 |  |  | Mass
d377aaba-492b-3c41-aac6-97f26783f2ea | N-methylthiourea |  | Elementary flows/Emission to air/low population density, long-term | 00.00.000 |  | Elementary flow | 000598-52-7 |  |  | Mass
2dcdbdf1-d7e7-3448-85d6-49333a35c6f3 | N-methylthiourea |  | Elementary flows/Emission to water/ocean | 00.00.000 |  | Elementary flow | 000598-52-7 |  |  | Mass
a2d49564-cec8-316e-9372-23e5fa9edc6a | N-methylthiourea |  | Elementary flows/Emission to water/ground water, long-term | 00.00.000 |  | Elementary flow | 000598-52-7 |  |  | Mass
e248aedf-3c18-362f-bbb5-1d0b94a748c3 | N-methylthiourea |  | Elementary flows/Emission to water/river | 00.00.000 |  | Elementary flow | 000598-52-7 |  |  | Mass
5ecec234-117e-3ef4-8b72-c3a9d52927a8 | N-methylthiourea |  | Elementary flows/Emission to soil/forestry | 00.00.000 |  | Elementary flow | 000598-52-7 |  |  | Mass
11388963-ee4e-3baf-a3b8-eb9b2a5ed587 | N-methylthiourea |  | Elementary flows/Emission to water/unspecified | 00.00.000 |  | Elementary flow | 000598-52-7 |  |  | Mass
4a62fc46-ed25-37d3-a540-7b0c65f4a4c2 | N-Nitrodimethylamine |  | Elementary flows/Emission to air/indoor | 00.00.000 |  | Elementary flow | 004164-28-7 |  |  | Mass
5fb8ac4f-436e-3acf-aac1-fb6b9cfbe9a8 | N-Nitroso-bis(2,2,2trifet)amine |  | Elementary flows/Emission to air/lower stratosphere + upper troposphere | 00.00.000 |  | Elementary flow | 000625-89-8 |  |  | Mass
9b2ee3e3-80c5-34b1-a0c4-bb04c3f46873 | N-Nitroso-bis(2,2,2trifet)amine |  | Elementary flows/Emission to air/high population density | 00.00.000 |  | Elementary flow | 000625-89-8 |  |  | Mass
ba6d057e-8b90-32ce-a4a7-8997f87ac942 | N-Nitroso-bis(2,2,2trifet)amine |  | Elementary flows/Emission to soil/agricultural | 00.00.000 |  | Elementary flow | 000625-89-8 |  |  | Mass
3bfd964a-60ac-360b-bc7d-911f3742e2fe | N-Nitroso-bis(2,2,2trifet)amine |  | Elementary flows/Emission to soil/unspecified | 00.00.000 |  | Elementary flow | 000625-89-8 |  |  | Mass
9c89beca-0bb0-3246-9a9c-52907ae27346 | N-Nitroso-bis(2,2,2trifet)amine |  | Elementary flows/Emission to air/indoor | 00.00.000 |  | Elementary flow | 000625-89-8 |  |  | Mass
3ff6a357-630e-305a-9644-aa38bf42ad66 | N-Nitroso-bis(2,2,2trifet)amine |  | Elementary flows/Emission to air/low population density | 00.00.000 |  | Elementary flow | 000625-89-8 |  |  | Mass
5e0d30c8-d4ff-3457-b56f-5e7a504ac880 | N-Nitroso-bis(2,2,2trifet)amine |  | Elementary flows/Emission to air/unspecified | 00.00.000 |  | Elementary flow | 000625-89-8 |  |  | Mass
25fe8df2-c5e0-31de-bbd2-46fc2d6cf2d0 | N-Nitroso-bis(2,2,2trifet)amine |  | Elementary flows/Emission to air/low population density, long-term | 00.00.000 |  | Elementary flow | 000625-89-8 |  |  | Mass
13f19b77-1fe4-3188-8bf1-fe58fd6d29b5 | N-Nitroso-bis(2,2,2trifet)amine |  | Elementary flows/Emission to water/ocean | 00.00.000 |  | Elementary flow | 000625-89-8 |  |  | Mass
7096d470-c6a0-3cc9-ad41-2a5420f1f485 | N-Nitroso-bis(2,2,2trifet)amine |  | Elementary flows/Emission to water/unspecified | 00.00.000 |  | Elementary flow | 000625-89-8 |  |  | Mass
8274d125-b663-32e9-9552-f9babfa06080 | N-Nitroso-N-ethylurea |  | Elementary flows/Emission to air/lower stratosphere + upper troposphere | 00.00.000 |  | Elementary flow | 000759-73-9 |  |  | Mass
87f129f3-2472-3f76-acb0-d82e0513b595 | N-Nitroso-N-ethylurea |  | Elementary flows/Emission to water/river, long-term | 00.00.000 |  | Elementary flow | 000759-73-9 |  |  | Mass
98f36981-0700-3f70-b335-040e3bcfbb9f | N-Nitroso-N-ethylurea |  | Elementary flows/Emission to air/high population density | 00.00.000 |  | Elementary flow | 000759-73-9 |  |  | Mass
f12c2d08-3fed-3cfe-9da3-426cacc53953 | N-Nitroso-N-ethylurea |  | Elementary flows/Emission to soil/industrial | 00.00.000 |  | Elementary flow | 000759-73-9 |  |  | Mass
50439d2e-982c-3cf1-86e1-b4f8fdd1535f | N-Nitroso-N-ethylurea |  | Elementary flows/Emission to water/lake | 00.00.000 |  | Elementary flow | 000759-73-9 |  |  | Mass
d2db6bb4-2ed9-39c4-8074-db4548bc33c3 | N-Nitroso-N-ethylurea |  | Elementary flows/Emission to soil/agricultural | 00.00.000 |  | Elementary flow | 000759-73-9 |  |  | Mass
48f26247-cd94-3ead-82a0-1b077b507d08 | N-Nitroso-N-ethylurea |  | Elementary flows/Emission to soil/unspecified | 00.00.000 |  | Elementary flow | 000759-73-9 |  |  | Mass
22667cca-73f9-3b13-aa7a-257543ba8b12 | N-Nitroso-N-ethylurea |  | Elementary flows/Emission to air/indoor | 00.00.000 |  | Elementary flow | 000759-73-9 |  |  | Mass
faf5fdd6-617c-3947-a7f9-acf52d1eca75 | N-Nitroso-N-ethylurea |  | Elementary flows/Emission to air/low population density | 00.00.000 |  | Elementary flow | 000759-73-9 |  |  | Mass
618aece9-5d1b-3f73-a5ae-aba105513dee | N-Nitroso-N-ethylurea |  | Elementary flows/Emission to air/unspecified | 00.00.000 |  | Elementary flow | 000759-73-9 |  |  | Mass
8b6bd2c5-19f8-31e3-ab6b-fa077cd57687 | N-Nitroso-N-ethylurea |  | Elementary flows/Emission to air/low population density, long-term | 00.00.000 |  | Elementary flow | 000759-73-9 |  |  | Mass
9ca8ae37-ecd0-340c-92ab-bac7c00a6b07 | N-Nitroso-N-ethylurea |  | Elementary flows/Emission to water/ocean | 00.00.000 |  | Elementary flow | 000759-73-9 |  |  | Mass
ad759db4-d887-3943-868f-cc4dba865026 | N-Nitroso-N-ethylurea |  | Elementary flows/Emission to water/ground water, long-term | 00.00.000 |  | Elementary flow | 000759-73-9 |  |  | Mass
8fa2d459-0096-33dc-a178-bb04d2b71dd6 | N-Nitroso-N-ethylurea |  | Elementary flows/Emission to water/river | 00.00.000 |  | Elementary flow | 000759-73-9 |  |  | Mass
676a2f78-7ffb-3df2-a265-0f3cab7532cb | N-Nitroso-N-ethylurea |  | Elementary flows/Emission to soil/forestry | 00.00.000 |  | Elementary flow | 000759-73-9 |  |  | Mass
2605a97e-8342-3a91-9ee7-ff42a22c0044 | N-Nitroso-N-ethylurea |  | Elementary flows/Emission to water/unspecified | 00.00.000 |  | Elementary flow | 000759-73-9 |  |  | Mass
f41a4735-37c7-3fd8-b882-88836be0268e | N-Nitroso-N-ethylurea |  | Elementary flows/Emission to water/ground water | 00.00.000 |  | Elementary flow | 000759-73-9 |  |  | Mass
c87d7a6f-1d87-38ec-8697-5b82c2383179 | N-Nitroso-N-isobutylurea |  | Elementary flows/Emission to air/lower stratosphere + upper troposphere | 00.00.000 |  | Elementary flow | 000760-60-1 |  |  | Mass
1b0fc843-737c-37bf-b5ff-fbfe95a8f3b8 | N-Nitroso-N-isobutylurea |  | Elementary flows/Emission to water/river, long-term | 00.00.000 |  | Elementary flow | 000760-60-1 |  |  | Mass
3153b1d4-a2bb-366f-ab47-5ffd8b4b925d | N-Nitroso-N-isobutylurea |  | Elementary flows/Emission to air/high population density | 00.00.000 |  | Elementary flow | 000760-60-1 |  |  | Mass
f0f027bc-3703-36aa-8758-60c7b476b574 | N-Nitroso-N-isobutylurea |  | Elementary flows/Emission to soil/industrial | 00.00.000 |  | Elementary flow | 000760-60-1 |  |  | Mass
6931f78d-f509-3192-850d-dbcfcabf9f07 | N-Nitroso-N-isobutylurea |  | Elementary flows/Emission to water/lake | 00.00.000 |  | Elementary flow | 000760-60-1 |  |  | Mass
58f0c6bf-c012-36e1-8a9d-a3a69df29783 | N-Nitroso-N-isobutylurea |  | Elementary flows/Emission to soil/agricultural | 00.00.000 |  | Elementary flow | 000760-60-1 |  |  | Mass
35b97394-88f4-3590-9a58-90221b2a9c15 | N-Nitroso-N-isobutylurea |  | Elementary flows/Emission to soil/unspecified | 00.00.000 |  | Elementary flow | 000760-60-1 |  |  | Mass
eae4333c-cafe-39c2-a76f-9d353b3b325e | N-Nitroso-N-isobutylurea |  | Elementary flows/Emission to air/indoor | 00.00.000 |  | Elementary flow | 000760-60-1 |  |  | Mass
2b5071d9-fc43-34ec-8872-90176fe3bf45 | N-Nitroso-N-isobutylurea |  | Elementary flows/Emission to air/low population density | 00.00.000 |  | Elementary flow | 000760-60-1 |  |  | Mass
98485d9a-37b2-3607-a294-17414a97adcc | N-Nitroso-N-isobutylurea |  | Elementary flows/Emission to air/unspecified | 00.00.000 |  | Elementary flow | 000760-60-1 |  |  | Mass
1b52679e-a9fa-3a9b-b552-cf001235a51f | N-Nitroso-N-isobutylurea |  | Elementary flows/Emission to air/low population density, long-term | 00.00.000 |  | Elementary flow | 000760-60-1 |  |  | Mass
c2c346df-bc56-3193-b935-9db56ea9ef3e | N-Nitroso-N-isobutylurea |  | Elementary flows/Emission to water/ocean | 00.00.000 |  | Elementary flow | 000760-60-1 |  |  | Mass
b8b3c8f8-2bcb-3c4f-b829-95a72f476680 | N-Nitroso-N-isobutylurea |  | Elementary flows/Emission to water/ground water, long-term | 00.00.000 |  | Elementary flow | 000760-60-1 |  |  | Mass
b8fcbc15-553f-383b-9f52-036480b7cdf3 | N-Nitroso-N-isobutylurea |  | Elementary flows/Emission to water/river | 00.00.000 |  | Elementary flow | 000760-60-1 |  |  | Mass
9db4e05b-5b83-31fb-b84f-4f669c554412 | N-Nitroso-N-isobutylurea |  | Elementary flows/Emission to soil/forestry | 00.00.000 |  | Elementary flow | 000760-60-1 |  |  | Mass
37013df1-334c-30d1-8e89-d2cdb43e4dc9 | N-Nitroso-N-isobutylurea |  | Elementary flows/Emission to water/unspecified | 00.00.000 |  | Elementary flow | 000760-60-1 |  |  | Mass
c166af6a-7c18-3771-b0a9-cbe812f9fc46 | N-Nitroso-N-isobutylurea |  | Elementary flows/Emission to water/ground water | 00.00.000 |  | Elementary flow | 000760-60-1 |  |  | Mass
54ac0a6a-4b3a-3f8a-a48d-42208a2df8f1 | N-Nitroso-N-methyl-n-dodecylamine |  | Elementary flows/Emission to air/lower stratosphere + upper troposphere | 00.00.000 |  | Elementary flow | 055090-44-3 |  |  | Mass
05fda126-915e-3a25-b81b-f8ffe6fde596 | N-Nitroso-N-methyl-n-dodecylamine |  | Elementary flows/Emission to water/river, long-term | 00.00.000 |  | Elementary flow | 055090-44-3 |  |  | Mass
b163eca0-71e6-3da7-afcd-3277e533860b | N-Nitroso-N-methyl-n-dodecylamine |  | Elementary flows/Emission to air/high population density | 00.00.000 |  | Elementary flow | 055090-44-3 |  |  | Mass
00c996d9-3d4d-3912-b288-c84bbab20e8a | N-Nitroso-N-methyl-n-dodecylamine |  | Elementary flows/Emission to soil/industrial | 00.00.000 |  | Elementary flow | 055090-44-3 |  |  | Mass
f92f9772-47c8-3191-bb70-a61bcffdd250 | N-Nitroso-N-methyl-n-dodecylamine |  | Elementary flows/Emission to water/lake | 00.00.000 |  | Elementary flow | 055090-44-3 |  |  | Mass
18cb928b-ea56-37a4-bdad-9d0dfbd94055 | N-Nitroso-N-methyl-n-dodecylamine |  | Elementary flows/Emission to soil/agricultural | 00.00.000 |  | Elementary flow | 055090-44-3 |  |  | Mass
153e9e0c-cca6-38a6-a570-5e51b4630272 | N-Nitroso-N-methyl-n-dodecylamine |  | Elementary flows/Emission to soil/unspecified | 00.00.000 |  | Elementary flow | 055090-44-3 |  |  | Mass
beec8aab-7ed1-33fa-80a0-5809864738f6 | N-Nitroso-N-methyl-n-dodecylamine |  | Elementary flows/Emission to air/indoor | 00.00.000 |  | Elementary flow | 055090-44-3 |  |  | Mass
e3ceab30-a90a-3e8a-aef7-c540b5e16964 | N-Nitroso-N-methyl-n-dodecylamine |  | Elementary flows/Emission to air/low population density | 00.00.000 |  | Elementary flow | 055090-44-3 |  |  | Mass
2565786b-1799-358b-b11d-3fa51b63cbb4 | N-Nitroso-N-methyl-n-dodecylamine |  | Elementary flows/Emission to air/unspecified | 00.00.000 |  | Elementary flow | 055090-44-3 |  |  | Mass
e3246e6f-5a42-3083-8c2b-200bc24ba931 | N-Nitroso-N-methyl-n-dodecylamine |  | Elementary flows/Emission to air/low population density, long-term | 00.00.000 |  | Elementary flow | 055090-44-3 |  |  | Mass
b8b036d3-60a5-3300-8d95-2af1bfa7b040 | N-Nitroso-N-methyl-n-dodecylamine |  | Elementary flows/Emission to water/ocean | 00.00.000 |  | Elementary flow | 055090-44-3 |  |  | Mass
9b8fbe43-9709-34c1-92ee-b75728399b16 | N-Nitroso-N-methyl-n-dodecylamine |  | Elementary flows/Emission to water/ground water, long-term | 00.00.000 |  | Elementary flow | 055090-44-3 |  |  | Mass
52949822-9a6d-3f99-bc7d-41d6370d4cd9 | N-Nitroso-N-methyl-n-dodecylamine |  | Elementary flows/Emission to water/river | 00.00.000 |  | Elementary flow | 055090-44-3 |  |  | Mass
b9f975d5-0a1a-35e1-a0a7-62885b41d195 | N-Nitroso-N-methyl-n-dodecylamine |  | Elementary flows/Emission to soil/forestry | 00.00.000 |  | Elementary flow | 055090-44-3 |  |  | Mass
1cd784b4-0770-3bc8-8b23-e9893d17ed25 | N-Nitroso-N-methyl-n-dodecylamine |  | Elementary flows/Emission to water/unspecified | 00.00.000 |  | Elementary flow | 055090-44-3 |  |  | Mass
0f58ffbf-b312-38c4-8346-9cfaa009d50e | N-Nitroso-N-methyl-n-dodecylamine |  | Elementary flows/Emission to water/ground water | 00.00.000 |  | Elementary flow | 055090-44-3 |  |  | Mass
bcde4fbc-8a84-396d-bfd1-10dfcc7635c9 | N-Nitroso-N-methylurea |  | Elementary flows/Emission to air/lower stratosphere + upper troposphere | 00.00.000 |  | Elementary flow | 000684-93-5 |  |  | Mass
cc75b804-434c-33c7-8f1b-31add397e800 | N-Nitroso-N-methylurea |  | Elementary flows/Emission to water/river, long-term | 00.00.000 |  | Elementary flow | 000684-93-5 |  |  | Mass
f7cd0337-e093-3382-ad3f-97bea955636f | N-Nitroso-N-methylurea |  | Elementary flows/Emission to air/high population density | 00.00.000 |  | Elementary flow | 000684-93-5 |  |  | Mass
e5cbdec7-0595-32ef-8ca0-390263132da0 | N-Nitroso-N-methylurea |  | Elementary flows/Emission to soil/industrial | 00.00.000 |  | Elementary flow | 000684-93-5 |  |  | Mass
f16f3375-f73c-3a73-bd56-1876d08af3cc | N-Nitroso-N-methylurea |  | Elementary flows/Emission to water/lake | 00.00.000 |  | Elementary flow | 000684-93-5 |  |  | Mass
3a4b1c04-d7ca-3467-a9cc-dbdf624dd375 | N-Nitroso-N-methylurea |  | Elementary flows/Emission to soil/agricultural | 00.00.000 |  | Elementary flow | 000684-93-5 |  |  | Mass
7e1b9f17-7647-3b92-b946-01c894bcbac6 | N-Nitroso-N-methylurea |  | Elementary flows/Emission to soil/unspecified | 00.00.000 |  | Elementary flow | 000684-93-5 |  |  | Mass
f1cf1f2f-fa06-3ced-b087-1d44154fa092 | N-Nitroso-N-methylurea |  | Elementary flows/Emission to air/indoor | 00.00.000 |  | Elementary flow | 000684-93-5 |  |  | Mass
46b9717b-469b-3afd-9dcf-5bcf2f2fd803 | N-Nitroso-N-methylurea |  | Elementary flows/Emission to air/low population density | 00.00.000 |  | Elementary flow | 000684-93-5 |  |  | Mass
35b82180-dc50-3490-bef2-1c33350cd6cd | N-Nitroso-N-methylurea |  | Elementary flows/Emission to air/unspecified | 00.00.000 |  | Elementary flow | 000684-93-5 |  |  | Mass
673e8dda-f12e-3ac9-b14f-380d838a0cc7 | N-Nitroso-N-methylurea |  | Elementary flows/Emission to air/low population density, long-term | 00.00.000 |  | Elementary flow | 000684-93-5 |  |  | Mass
c2e03901-f005-38a5-8929-37469b46c4a7 | N-Nitroso-N-methylurea |  | Elementary flows/Emission to water/ocean | 00.00.000 |  | Elementary flow | 000684-93-5 |  |  | Mass
9c62433c-9eec-35d7-abf8-0da51936efb0 | N-Nitroso-N-methylurea |  | Elementary flows/Emission to water/ground water, long-term | 00.00.000 |  | Elementary flow | 000684-93-5 |  |  | Mass
affba143-31e1-3514-abe7-bc41597277a1 | N-Nitroso-N-methylurea |  | Elementary flows/Emission to water/river | 00.00.000 |  | Elementary flow | 000684-93-5 |  |  | Mass
ee907245-b7ea-360e-bb0a-b9d105dfbce7 | N-Nitroso-N-methylurea |  | Elementary flows/Emission to soil/forestry | 00.00.000 |  | Elementary flow | 000684-93-5 |  |  | Mass
bb71776c-992a-3531-8e5a-7846adbb1ba1 | N-Nitroso-N-methylurea |  | Elementary flows/Emission to water/unspecified | 00.00.000 |  | Elementary flow | 000684-93-5 |  |  | Mass
239d770a-ffcf-3073-81f6-a2caa2f52607 | N-Nitroso-N-methylurea |  | Elementary flows/Emission to water/ground water | 00.00.000 |  | Elementary flow | 000684-93-5 |  |  | Mass
b5bf0ffc-4514-3350-bd4c-e9d556e26792 | N-Nitrosobenzthiazuron |  | Elementary flows/Emission to air/lower stratosphere + upper troposphere | 00.00.000 |  | Elementary flow | 051542-33-7 |  |  | Mass
316d010c-5bac-3615-8c43-8349bac0a4fa | N-Nitrosobenzthiazuron |  | Elementary flows/Emission to water/river, long-term | 00.00.000 |  | Elementary flow | 051542-33-7 |  |  | Mass
b5f9ba37-9b83-37a4-8e7e-6bebf81d85db | N-Nitrosobenzthiazuron |  | Elementary flows/Emission to air/high population density | 00.00.000 |  | Elementary flow | 051542-33-7 |  |  | Mass
2306bfd9-9bf4-3a30-b8cb-aaf0a6e8b2d8 | N-Nitrosobenzthiazuron |  | Elementary flows/Emission to soil/industrial | 00.00.000 |  | Elementary flow | 051542-33-7 |  |  | Mass
062516c5-5561-3e1a-af52-093994de1116 | N-Nitrosobenzthiazuron |  | Elementary flows/Emission to water/lake | 00.00.000 |  | Elementary flow | 051542-33-7 |  |  | Mass
7de90ed9-2fd2-3e79-aeb2-2c89ae7be43a | N-Nitrosobenzthiazuron |  | Elementary flows/Emission to soil/agricultural | 00.00.000 |  | Elementary flow | 051542-33-7 |  |  | Mass
50c62fc7-22c4-3e4f-a9ad-0cbce39e28c5 | N-Nitrosobenzthiazuron |  | Elementary flows/Emission to soil/unspecified | 00.00.000 |  | Elementary flow | 051542-33-7 |  |  | Mass
788da0c7-4331-31d7-ba49-0c2f67488194 | N-Nitrosobenzthiazuron |  | Elementary flows/Emission to air/indoor | 00.00.000 |  | Elementary flow | 051542-33-7 |  |  | Mass
82fc7506-f603-3c05-94ee-6899a6f73fb1 | N-Nitrosobenzthiazuron |  | Elementary flows/Emission to air/low population density | 00.00.000 |  | Elementary flow | 051542-33-7 |  |  | Mass
a8ddfc04-d9b0-3d01-a300-db546c686e7c | N-Nitrosobenzthiazuron |  | Elementary flows/Emission to air/unspecified | 00.00.000 |  | Elementary flow | 051542-33-7 |  |  | Mass
4aa590e8-d1cc-3d6d-b221-aa26597381f9 | N-Nitrosobenzthiazuron |  | Elementary flows/Emission to air/low population density, long-term | 00.00.000 |  | Elementary flow | 051542-33-7 |  |  | Mass
9192d9a9-0c76-3d3e-a234-860065785d79 | N-Nitrosobenzthiazuron |  | Elementary flows/Emission to water/ocean | 00.00.000 |  | Elementary flow | 051542-33-7 |  |  | Mass
1fac7e8f-468e-3622-b3dc-a0133fd449ef | N-Nitrosobenzthiazuron |  | Elementary flows/Emission to water/ground water, long-term | 00.00.000 |  | Elementary flow | 051542-33-7 |  |  | Mass
6e92d800-28ef-30ee-90c9-90fe2a6d7e44 | N-Nitrosobenzthiazuron |  | Elementary flows/Emission to water/river | 00.00.000 |  | Elementary flow | 051542-33-7 |  |  | Mass
70f72800-aab9-38cd-9ada-765b9debd8b9 | N-Nitrosobenzthiazuron |  | Elementary flows/Emission to soil/forestry | 00.00.000 |  | Elementary flow | 051542-33-7 |  |  | Mass
a66a2f15-4a89-341d-9cc5-3a4884fddf2c | N-Nitrosobenzthiazuron |  | Elementary flows/Emission to water/unspecified | 00.00.000 |  | Elementary flow | 051542-33-7 |  |  | Mass
17b6c119-770d-33a1-b788-013cfa6fbdc8 | N-Nitrosobenzthiazuron |  | Elementary flows/Emission to water/ground water | 00.00.000 |  | Elementary flow | 051542-33-7 |  |  | Mass
766880e8-3e8f-352c-979a-bca588d175ea | N-Nitrosobis(2-hydroxypropyl)amine |  | Elementary flows/Emission to air/lower stratosphere + upper troposphere | 00.00.000 |  | Elementary flow | 053609-64-6 |  |  | Mass
d7253b80-c9e2-30a9-96e5-9ba4e0111a60 | N-Nitrosobis(2-hydroxypropyl)amine |  | Elementary flows/Emission to water/river, long-term | 00.00.000 |  | Elementary flow | 053609-64-6 |  |  | Mass
0378ce54-bedf-359f-bde6-07e00b0c033e | N-Nitrosobis(2-hydroxypropyl)amine |  | Elementary flows/Emission to air/high population density | 00.00.000 |  | Elementary flow | 053609-64-6 |  |  | Mass
19de3f5d-dd19-36ee-a925-b7f3704bbd1e | N-Nitrosobis(2-hydroxypropyl)amine |  | Elementary flows/Emission to soil/industrial | 00.00.000 |  | Elementary flow | 053609-64-6 |  |  | Mass
9a3ea506-b799-3582-9173-741407bb4683 | N-Nitrosobis(2-hydroxypropyl)amine |  | Elementary flows/Emission to water/lake | 00.00.000 |  | Elementary flow | 053609-64-6 |  |  | Mass
96081d04-e625-395e-92b5-0e95854f1e0c | N-Nitrosobis(2-hydroxypropyl)amine |  | Elementary flows/Emission to soil/agricultural | 00.00.000 |  | Elementary flow | 053609-64-6 |  |  | Mass
240c4d09-6a51-304f-8677-5bf3123b1dc7 | N-Nitrosobis(2-hydroxypropyl)amine |  | Elementary flows/Emission to soil/unspecified | 00.00.000 |  | Elementary flow | 053609-64-6 |  |  | Mass
05ef0ad8-adf4-351a-ace7-e6c823524c86 | N-Nitrosobis(2-hydroxypropyl)amine |  | Elementary flows/Emission to air/indoor | 00.00.000 |  | Elementary flow | 053609-64-6 |  |  | Mass
209c02a4-ba7a-3cd9-a37f-d2e3c84f995d | N-Nitrosobis(2-hydroxypropyl)amine |  | Elementary flows/Emission to air/low population density | 00.00.000 |  | Elementary flow | 053609-64-6 |  |  | Mass
c5f9112c-342a-366a-85cc-9c1252eebb20 | N-Nitrosobis(2-hydroxypropyl)amine |  | Elementary flows/Emission to air/unspecified | 00.00.000 |  | Elementary flow | 053609-64-6 |  |  | Mass
2333a981-2c98-32e7-8e16-0a41b9b16386 | N-Nitrosobis(2-hydroxypropyl)amine |  | Elementary flows/Emission to air/low population density, long-term | 00.00.000 |  | Elementary flow | 053609-64-6 |  |  | Mass
d4c9d8c3-c69a-34ae-bb26-33fe3582bcf2 | N-Nitrosobis(2-hydroxypropyl)amine |  | Elementary flows/Emission to water/ocean | 00.00.000 |  | Elementary flow | 053609-64-6 |  |  | Mass
7a40071a-9066-3689-9b06-8e0a5a0f803c | N-Nitrosobis(2-hydroxypropyl)amine |  | Elementary flows/Emission to water/ground water, long-term | 00.00.000 |  | Elementary flow | 053609-64-6 |  |  | Mass
6992ba66-8699-3119-ac47-d1da9074464a | N-Nitrosobis(2-hydroxypropyl)amine |  | Elementary flows/Emission to water/river | 00.00.000 |  | Elementary flow | 053609-64-6 |  |  | Mass
a94cecb4-5048-3457-a961-de98be6976b3 | N-Nitrosobis(2-hydroxypropyl)amine |  | Elementary flows/Emission to soil/forestry | 00.00.000 |  | Elementary flow | 053609-64-6 |  |  | Mass
bd914918-53e1-349e-b3e0-9d448d70a224 | N-Nitrosobis(2-hydroxypropyl)amine |  | Elementary flows/Emission to water/unspecified | 00.00.000 |  | Elementary flow | 053609-64-6 |  |  | Mass
be6d4e55-1e40-338a-bcaf-51b72df570ea | N-Nitrosobis(2-hydroxypropyl)amine |  | Elementary flows/Emission to water/ground water | 00.00.000 |  | Elementary flow | 053609-64-6 |  |  | Mass
0269e0cb-f837-3167-b04a-98cc508607cb | N-Nitrosobis(2-oxopropyl)amine |  | Elementary flows/Emission to air/lower stratosphere + upper troposphere | 00.00.000 |  | Elementary flow | 060599-38-4 |  |  | Mass
98b28955-2ce4-3fda-921a-cda3a45cdbd2 | N-Nitrosobis(2-oxopropyl)amine |  | Elementary flows/Emission to water/river, long-term | 00.00.000 |  | Elementary flow | 060599-38-4 |  |  | Mass
7ee2ee75-1be0-38c1-a192-9de14c0a2f87 | N-Nitrosobis(2-oxopropyl)amine |  | Elementary flows/Emission to air/high population density | 00.00.000 |  | Elementary flow | 060599-38-4 |  |  | Mass
5666d6da-1561-378c-add9-d35f04e99ebd | N-Nitrosobis(2-oxopropyl)amine |  | Elementary flows/Emission to soil/industrial | 00.00.000 |  | Elementary flow | 060599-38-4 |  |  | Mass
b8a30d87-8c42-3cee-b0a4-2638611dea40 | N-Nitrosobis(2-oxopropyl)amine |  | Elementary flows/Emission to water/lake | 00.00.000 |  | Elementary flow | 060599-38-4 |  |  | Mass
121639e8-fdf4-3870-92bc-f66efd5195b0 | N-Nitrosobis(2-oxopropyl)amine |  | Elementary flows/Emission to soil/agricultural | 00.00.000 |  | Elementary flow | 060599-38-4 |  |  | Mass
4d5179cb-7c03-3e9e-95a4-8d54f8766627 | N-Nitrosobis(2-oxopropyl)amine |  | Elementary flows/Emission to soil/unspecified | 00.00.000 |  | Elementary flow | 060599-38-4 |  |  | Mass
f4b0faf6-7e2b-37f9-9d52-2f33c836f3fb | N-Nitrosobis(2-oxopropyl)amine |  | Elementary flows/Emission to air/indoor | 00.00.000 |  | Elementary flow | 060599-38-4 |  |  | Mass
efe2e2de-b2f7-3a3c-9e66-7f81b0d06b1f | N-Nitrosobis(2-oxopropyl)amine |  | Elementary flows/Emission to air/low population density | 00.00.000 |  | Elementary flow | 060599-38-4 |  |  | Mass
8f744217-e0e6-382e-8c52-b108873125d5 | N-Nitrosobis(2-oxopropyl)amine |  | Elementary flows/Emission to air/unspecified | 00.00.000 |  | Elementary flow | 060599-38-4 |  |  | Mass
6f9c60e2-449b-379b-a3c5-d99898a3f955 | N-Nitrosobis(2-oxopropyl)amine |  | Elementary flows/Emission to air/low population density, long-term | 00.00.000 |  | Elementary flow | 060599-38-4 |  |  | Mass
82926984-7a8a-3ed4-ba1a-0bc81ef68b6c | N-Nitrosobis(2-oxopropyl)amine |  | Elementary flows/Emission to water/ocean | 00.00.000 |  | Elementary flow | 060599-38-4 |  |  | Mass
e2ff2df8-2268-38b9-b562-5e6a1603845e | N-Nitrosobis(2-oxopropyl)amine |  | Elementary flows/Emission to water/ground water, long-term | 00.00.000 |  | Elementary flow | 060599-38-4 |  |  | Mass
1584a1d6-1d6b-306d-9b61-04cba729e8bc | N-Nitrosobis(2-oxopropyl)amine |  | Elementary flows/Emission to water/river | 00.00.000 |  | Elementary flow | 060599-38-4 |  |  | Mass
397cf50c-ba20-3b4e-b1f5-9d4ef650b9cc | N-Nitrosobis(2-oxopropyl)amine |  | Elementary flows/Emission to soil/forestry | 00.00.000 |  | Elementary flow | 060599-38-4 |  |  | Mass
1b1a7a54-25fd-3c5f-98af-43070c9e1df2 | N-Nitrosobis(2-oxopropyl)amine |  | Elementary flows/Emission to water/unspecified | 00.00.000 |  | Elementary flow | 060599-38-4 |  |  | Mass
b5a2a588-204c-3fbc-882a-20696dcf6ee0 | N-Nitrosobis(2-oxopropyl)amine |  | Elementary flows/Emission to water/ground water | 00.00.000 |  | Elementary flow | 060599-38-4 |  |  | Mass
a1f8852d-927d-3a7f-9ae1-54653fa7fe9b | N-Nitrosodibutylamine |  | Elementary flows/Emission to air/lower stratosphere + upper troposphere | 00.00.000 |  | Elementary flow | 000924-16-3 |  |  | Mass
5339f446-8fdd-3622-ac1d-a641bc5f1907 | N-Nitrosodibutylamine |  | Elementary flows/Emission to water/river, long-term | 00.00.000 |  | Elementary flow | 000924-16-3 |  |  | Mass
b0fd0a81-0d95-3711-aae8-72e787963012 | N-Nitrosodibutylamine |  | Elementary flows/Emission to air/high population density | 00.00.000 |  | Elementary flow | 000924-16-3 |  |  | Mass
8ae09ee6-bde2-35c5-8ac6-880555d6fd02 | N-Nitrosodibutylamine |  | Elementary flows/Emission to soil/industrial | 00.00.000 |  | Elementary flow | 000924-16-3 |  |  | Mass
b9729668-07f1-3bb2-a4a8-b42c40c18251 | N-Nitrosodibutylamine |  | Elementary flows/Emission to water/lake | 00.00.000 |  | Elementary flow | 000924-16-3 |  |  | Mass
f771707d-3095-3185-871a-47b3a20e08f7 | N-Nitrosodibutylamine |  | Elementary flows/Emission to soil/agricultural | 00.00.000 |  | Elementary flow | 000924-16-3 |  |  | Mass
7469b5f4-f0a2-3360-b06a-3b4a160a80b1 | N-Nitrosodibutylamine |  | Elementary flows/Emission to soil/unspecified | 00.00.000 |  | Elementary flow | 000924-16-3 |  |  | Mass
4af18d34-f472-35f0-a629-4d13cc69324d | N-Nitrosodibutylamine |  | Elementary flows/Emission to air/indoor | 00.00.000 |  | Elementary flow | 000924-16-3 |  |  | Mass
85adb91b-cfae-3230-872c-02639585c5bd | N-Nitrosodibutylamine |  | Elementary flows/Emission to air/low population density | 00.00.000 |  | Elementary flow | 000924-16-3 |  |  | Mass
310f4043-a31f-3370-b3d5-23828c009507 | N-Nitrosodibutylamine |  | Elementary flows/Emission to air/unspecified | 00.00.000 |  | Elementary flow | 000924-16-3 |  |  | Mass
b653342b-a6e9-3371-bf8b-c0d9a6df539d | N-Nitrosodibutylamine |  | Elementary flows/Emission to air/low population density, long-term | 00.00.000 |  | Elementary flow | 000924-16-3 |  |  | Mass
3f62eaa1-6022-3b51-8b1b-fafe72a6c620 | N-Nitrosodibutylamine |  | Elementary flows/Emission to water/ocean | 00.00.000 |  | Elementary flow | 000924-16-3 |  |  | Mass
3bf82264-863a-3a74-9663-cb6ad9ae73a4 | N-Nitrosodibutylamine |  | Elementary flows/Emission to water/ground water, long-term | 00.00.000 |  | Elementary flow | 000924-16-3 |  |  | Mass
d55d94f1-4c45-327e-9348-73833e94c89e | N-Nitrosodibutylamine |  | Elementary flows/Emission to water/river | 00.00.000 |  | Elementary flow | 000924-16-3 |  |  | Mass
47717e2f-acb8-30ff-b028-96d87daac279 | N-Nitrosodibutylamine |  | Elementary flows/Emission to soil/forestry | 00.00.000 |  | Elementary flow | 000924-16-3 |  |  | Mass
d30a1ab9-e4f9-398d-963b-5c12da53376c | N-Nitrosodibutylamine |  | Elementary flows/Emission to water/unspecified | 00.00.000 |  | Elementary flow | 000924-16-3 |  |  | Mass
0d0d0edf-ca0f-3cdd-a5ee-0d4c9dc17ad7 | N-Nitrosodibutylamine |  | Elementary flows/Emission to water/ground water | 00.00.000 |  | Elementary flow | 000924-16-3 |  |  | Mass
19849dd2-e46d-37e3-9374-21ea743dbe3f | N-Nitrosodiethanolamine |  | Elementary flows/Emission to air/lower stratosphere + upper troposphere | 00.00.000 |  | Elementary flow | 001116-54-7 |  |  | Mass
48dd79b9-8b61-3eaa-9a8c-75f7840fbb6e | N-Nitrosodiethanolamine |  | Elementary flows/Emission to water/river, long-term | 00.00.000 |  | Elementary flow | 001116-54-7 |  |  | Mass
d0aa1488-ee4f-30c6-9f99-8cb10db99c08 | N-Nitrosodiethanolamine |  | Elementary flows/Emission to air/high population density | 00.00.000 |  | Elementary flow | 001116-54-7 |  |  | Mass
4650dfa6-0726-3120-8099-b6d2b87cbbdc | N-Nitrosodiethanolamine |  | Elementary flows/Emission to soil/industrial | 00.00.000 |  | Elementary flow | 001116-54-7 |  |  | Mass
19478017-cdaf-3730-9c22-2bccc89277c1 | N-Nitrosodiethanolamine |  | Elementary flows/Emission to water/lake | 00.00.000 |  | Elementary flow | 001116-54-7 |  |  | Mass
ee58118b-1212-3a64-8926-68e057e85a6c | N-Nitrosodiethanolamine |  | Elementary flows/Emission to soil/agricultural | 00.00.000 |  | Elementary flow | 001116-54-7 |  |  | Mass
b76d57bc-f174-4b43-ac78-6f756fae5093 | N-Nitrosodiethanolamine |  | Elementary flows/Emission to soil/unspecified | 00.00.000 |  | Elementary flow | 001116-54-7 |  |  | Mass
8d1a15bd-b19f-3150-bdcf-6735e863346c | N-Nitrosodiethanolamine |  | Elementary flows/Emission to air/indoor | 00.00.000 |  | Elementary flow | 001116-54-7 |  |  | Mass
b9ac18a7-999e-3059-aa5a-9a191b419039 | N-Nitrosodiethanolamine |  | Elementary flows/Emission to air/low population density | 00.00.000 |  | Elementary flow | 001116-54-7 |  |  | Mass
ffaa59fb-66d5-33bd-bbc4-d70ee5bdc1c5 | N-Nitrosodiethanolamine |  | Elementary flows/Emission to air/unspecified | 00.00.000 |  | Elementary flow | 001116-54-7 |  |  | Mass
66afc46b-52ad-3f10-a75b-61ddf8a9154c | N-Nitrosodiethanolamine |  | Elementary flows/Emission to air/low population density, long-term | 00.00.000 |  | Elementary flow | 001116-54-7 |  |  | Mass
08a25a87-4c7c-3698-b4a7-1d6750bd4460 | N-Nitrosodiethanolamine |  | Elementary flows/Emission to water/ocean | 00.00.000 |  | Elementary flow | 001116-54-7 |  |  | Mass
1005668c-fa1e-3e6b-ab6c-24bd3687affb | N-Nitrosodiethanolamine |  | Elementary flows/Emission to water/ground water, long-term | 00.00.000 |  | Elementary flow | 001116-54-7 |  |  | Mass
43e5f6bc-2ddf-3c69-8787-39581e0a6cd9 | N-Nitrosodiethanolamine |  | Elementary flows/Emission to water/river | 00.00.000 |  | Elementary flow | 001116-54-7 |  |  | Mass
0b93e147-82ee-33ee-9e98-be5ec45b3eb6 | N-Nitrosodiethanolamine |  | Elementary flows/Emission to soil/forestry | 00.00.000 |  | Elementary flow | 001116-54-7 |  |  | Mass
ba4409d6-a3cf-38f2-9b1b-2153991e4acc | N-Nitrosodiethanolamine |  | Elementary flows/Emission to water/unspecified | 00.00.000 |  | Elementary flow | 001116-54-7 |  |  | Mass
53dfa4a2-a423-3241-8b7b-520f60848432 | N-Nitrosodiethanolamine |  | Elementary flows/Emission to water/ground water | 00.00.000 |  | Elementary flow | 001116-54-7 |  |  | Mass
f7321a79-738f-4e94-8721-60ecef4d1be0 | N-Nitrosodiethylamine |  | Elementary flows/Emission to air/lower stratosphere + upper troposphere | 00.00.000 |  | Elementary flow | 000055-18-5 |  |  | Mass
0a7c7ab0-0f43-4454-9a45-f0351a055c8e | N-Nitrosodiethylamine |  | Elementary flows/Emission to water/river, long-term | 00.00.000 |  | Elementary flow | 000055-18-5 |  |  | Mass
fde0520b-8459-41f4-ae6a-df602c26c737 | N-Nitrosodiethylamine |  | Elementary flows/Emission to air/high population density | 00.00.000 |  | Elementary flow | 000055-18-5 |  |  | Mass
03ca88cc-9032-41f4-b758-69e3592a38ee | N-Nitrosodiethylamine |  | Elementary flows/Emission to soil/industrial | 00.00.000 |  | Elementary flow | 000055-18-5 |  |  | Mass
86412160-4e4b-4a97-8a06-694680f51468 | N-Nitrosodiethylamine |  | Elementary flows/Emission to water/lake | 00.00.000 |  | Elementary flow | 000055-18-5 |  |  | Mass
d6dc5423-4559-4b96-8646-241c165d7e6d | N-Nitrosodiethylamine |  | Elementary flows/Emission to soil/agricultural | 00.00.000 |  | Elementary flow | 000055-18-5 |  |  | Mass
2aac95cb-0307-4964-a3bf-918aeda28f87 | N-Nitrosodiethylamine |  | Elementary flows/Emission to water/fresh water, long-term | 00.00.000 |  | Elementary flow | 000055-18-5 |  |  | Mass
58f17f24-117c-4dde-b224-ac13a5c77505 | N-Nitrosodiethylamine |  | Elementary flows/Emission to soil/unspecified | 00.00.000 |  | Elementary flow | 000055-18-5 |  |  | Mass
55fb4f05-0f0c-38d0-8fbb-06a3983c0e5b | N-Nitrosodiethylamine |  | Elementary flows/Emission to air/indoor | 00.00.000 |  | Elementary flow | 000055-18-5 |  |  | Mass
a4499cb2-91d2-4988-aade-dced2fce8dbb | N-Nitrosodiethylamine |  | Elementary flows/Emission to air/low population density | 00.00.000 |  | Elementary flow | 000055-18-5 |  |  | Mass
a21ba011-4d18-4bda-ad5a-65382ceebc75 | N-Nitrosodiethylamine |  | Elementary flows/Emission to air/unspecified | 00.00.000 |  | Elementary flow | 000055-18-5 |  |  | Mass
25dea5f1-9f62-4abf-92bd-76ae2f06947b | N-Nitrosodiethylamine |  | Elementary flows/Emission to water/fresh water | 00.00.000 |  | Elementary flow | 000055-18-5 |  |  | Mass
6a2afd8e-ceac-4142-a5e7-3fcda3a7d80e | N-Nitrosodiethylamine |  | Elementary flows/Emission to water/fossil- | 00.00.000 |  | Elementary flow | 000055-18-5 |  |  | Mass
d1a8b87c-564a-4f81-9e06-a8d3f1052451 | N-Nitrosodiethylamine |  | Elementary flows/Emission to air/low population density, long-term | 00.00.000 |  | Elementary flow | 000055-18-5 |  |  | Mass
84bf7da9-7c7d-4c77-8e39-8e5b23486f96 | N-Nitrosodiethylamine |  | Elementary flows/Emission to water/ocean | 00.00.000 |  | Elementary flow | 000055-18-5 |  |  | Mass
1f43a435-eb91-4852-87ed-950ba697393b | N-Nitrosodiethylamine |  | Elementary flows/Emission to water/ground water, long-term | 00.00.000 |  | Elementary flow | 000055-18-5 |  |  | Mass
c1818253-3c07-4885-875c-2b84ac8da8e4 | N-Nitrosodiethylamine |  | Elementary flows/Emission to water/river | 00.00.000 |  | Elementary flow | 000055-18-5 |  |  | Mass
b6e3efd4-903a-4e33-a837-bd56e9aabcb0 | N-Nitrosodiethylamine |  | Elementary flows/Emission to soil/forestry | 00.00.000 |  | Elementary flow | 000055-18-5 |  |  | Mass
dc5ab7a1-bf47-456b-b8df-d7e039baf744 | N-Nitrosodiethylamine |  | Elementary flows/Emission to water/unspecified | 00.00.000 |  | Elementary flow | 000055-18-5 |  |  | Mass
f92b16c8-a2bd-4a80-9a10-1e02df112124 | N-Nitrosodiethylamine |  | Elementary flows/Emission to water/ground water | 00.00.000 |  | Elementary flow | 000055-18-5 |  |  | Mass
b8cbf270-af8f-3a22-a95e-3fe0790844b3 | N-Nitrosodimethylamine |  | Elementary flows/Emission to air/lower stratosphere + upper troposphere | 00.00.000 |  | Elementary flow | 000062-75-9 |  |  | Mass
6f5f7de3-359b-392b-9829-f1aa3e4a9853 | N-Nitrosodimethylamine |  | Elementary flows/Emission to water/river, long-term | 00.00.000 |  | Elementary flow | 000062-75-9 |  |  | Mass
6d93428c-c183-3d7f-b68e-1b9554bdff19 | N-Nitrosodimethylamine |  | Elementary flows/Emission to air/high population density | 00.00.000 |  | Elementary flow | 000062-75-9 |  |  | Mass
23489677-aeb0-333a-ba66-fc124d8044c2 | N-Nitrosodimethylamine |  | Elementary flows/Emission to soil/industrial | 00.00.000 |  | Elementary flow | 000062-75-9 |  |  | Mass
2eb45feb-2985-38dc-8430-71e359abb15e | N-Nitrosodimethylamine |  | Elementary flows/Emission to water/lake | 00.00.000 |  | Elementary flow | 000062-75-9 |  |  | Mass
0408b2a9-ddb1-327b-a314-3aea11f37bfa | N-Nitrosodimethylamine |  | Elementary flows/Emission to soil/agricultural | 00.00.000 |  | Elementary flow | 000062-75-9 |  |  | Mass
a8d4a4d2-1aae-48b4-8dec-80ecf7c0a85f | N-Nitrosodimethylamine |  | Elementary flows/Emission to soil/unspecified | 00.00.000 |  | Elementary flow | 000062-75-9 |  |  | Mass
729dd35c-7402-3cc1-8b02-24ad1d643c8e | N-Nitrosodimethylamine |  | Elementary flows/Emission to air/indoor | 00.00.000 |  | Elementary flow | 000062-75-9 |  |  | Mass
5e537e59-8d7f-3b22-bfcd-01afd07a7030 | N-Nitrosodimethylamine |  | Elementary flows/Emission to air/low population density | 00.00.000 |  | Elementary flow | 000062-75-9 |  |  | Mass
a08c197d-f72a-4e52-accf-060586d937bb | N-Nitrosodimethylamine |  | Elementary flows/Emission to air/unspecified | 00.00.000 |  | Elementary flow | 000062-75-9 |  |  | Mass
f9858e62-5e6f-3781-a819-93ac3b221a13 | N-Nitrosodimethylamine |  | Elementary flows/Emission to air/low population density, long-term | 00.00.000 |  | Elementary flow | 000062-75-9 |  |  | Mass
f42fb3e6-809e-3e66-97ea-ded0fe21e00e | N-Nitrosodimethylamine |  | Elementary flows/Emission to water/ocean | 00.00.000 |  | Elementary flow | 000062-75-9 |  |  | Mass
ce18c8cc-6845-3af2-b56b-19ee9a4c5d95 | N-Nitrosodimethylamine |  | Elementary flows/Emission to water/ground water, long-term | 00.00.000 |  | Elementary flow | 000062-75-9 |  |  | Mass
a2773c74-01d4-30e1-8fe2-3c7a300d2f8d | N-Nitrosodimethylamine |  | Elementary flows/Emission to water/river | 00.00.000 |  | Elementary flow | 000062-75-9 |  |  | Mass
cdeb7e96-8418-30a8-88f2-267cc1abc91b | N-Nitrosodimethylamine |  | Elementary flows/Emission to soil/forestry | 00.00.000 |  | Elementary flow | 000062-75-9 |  |  | Mass
55d76397-6b3f-34e3-8199-b7f4e69bf7d2 | N-Nitrosodimethylamine |  | Elementary flows/Emission to water/unspecified | 00.00.000 |  | Elementary flow | 000062-75-9 |  |  | Mass
076285d2-5353-360b-a7f9-23b6ec42dbb4 | N-Nitrosodimethylamine |  | Elementary flows/Emission to water/ground water | 00.00.000 |  | Elementary flow | 000062-75-9 |  |  | Mass
b3f481b9-5448-4b19-9b01-6b09f568a12d | N-NITROSODIPHENYLAMINE |  | Elementary flows/Emission to air/lower stratosphere + upper troposphere | 00.00.000 |  | Elementary flow | 000086-30-6 |  |  | Mass
674ff60c-2f99-4305-86cf-c605112160a9 | N-NITROSODIPHENYLAMINE |  | Elementary flows/Emission to water/river, long-term | 00.00.000 |  | Elementary flow | 000086-30-6 |  |  | Mass
e525baf2-1d5f-40d5-b952-a0b65a8239ec | N-NITROSODIPHENYLAMINE |  | Elementary flows/Emission to air/high population density | 00.00.000 |  | Elementary flow | 000086-30-6 |  |  | Mass
5bf8c066-4636-4770-ad00-cf32637e8e6f | N-NITROSODIPHENYLAMINE |  | Elementary flows/Emission to soil/industrial | 00.00.000 |  | Elementary flow | 000086-30-6 |  |  | Mass
1a26aff6-c64d-4ff3-8a89-679745686eee | N-NITROSODIPHENYLAMINE |  | Elementary flows/Emission to water/lake | 00.00.000 |  | Elementary flow | 000086-30-6 |  |  | Mass
b39ea784-8a16-4bd0-8bec-dcdfbc8c622a | N-NITROSODIPHENYLAMINE |  | Elementary flows/Emission to soil/agricultural | 00.00.000 |  | Elementary flow | 000086-30-6 |  |  | Mass
7f88ff32-af28-41fc-a43f-ae851d316578 | N-NITROSODIPHENYLAMINE |  | Elementary flows/Emission to water/fresh water, long-term | 00.00.000 |  | Elementary flow | 000086-30-6 |  |  | Mass
4ce97b39-5260-44b6-986b-320b2499d098 | N-NITROSODIPHENYLAMINE |  | Elementary flows/Emission to soil/unspecified | 00.00.000 |  | Elementary flow | 000086-30-6 |  |  | Mass
c081d259-c8f5-303b-948d-9f695ccc64c2 | N-Nitrosodiphenylamine |  | Elementary flows/Emission to air/indoor | 00.00.000 |  | Elementary flow | 000086-30-6 |  |  | Mass
75298235-89ac-42cc-9dbe-87c4930b1919 | N-NITROSODIPHENYLAMINE |  | Elementary flows/Emission to air/low population density | 00.00.000 |  | Elementary flow | 000086-30-6 |  |  | Mass
b2e89a9f-32ba-4a1a-af10-bcdab693846c | N-NITROSODIPHENYLAMINE |  | Elementary flows/Emission to air/unspecified | 00.00.000 |  | Elementary flow | 000086-30-6 |  |  | Mass
0f46576a-26be-4f7b-824b-21615df38744 | N-NITROSODIPHENYLAMINE |  | Elementary flows/Emission to water/fresh water | 00.00.000 |  | Elementary flow | 000086-30-6 |  |  | Mass
cfe36527-91e0-441d-acac-c47e66c9456c | N-NITROSODIPHENYLAMINE |  | Elementary flows/Emission to water/fossil- | 00.00.000 |  | Elementary flow | 000086-30-6 |  |  | Mass
15c75f7a-ebd8-4572-b0d9-78b16afcd159 | N-NITROSODIPHENYLAMINE |  | Elementary flows/Emission to air/low population density, long-term | 00.00.000 |  | Elementary flow | 000086-30-6 |  |  | Mass
72bd6b51-530b-4376-b668-aac64e397a3b | N-NITROSODIPHENYLAMINE |  | Elementary flows/Emission to water/ocean | 00.00.000 |  | Elementary flow | 000086-30-6 |  |  | Mass
4b5e2838-5f44-409c-a48c-3e6180039982 | N-NITROSODIPHENYLAMINE |  | Elementary flows/Emission to water/ground water, long-term | 00.00.000 |  | Elementary flow | 000086-30-6 |  |  | Mass
d8fc047f-2174-4578-a3cc-b8e6b3d66e1f | N-NITROSODIPHENYLAMINE |  | Elementary flows/Emission to water/river | 00.00.000 |  | Elementary flow | 000086-30-6 |  |  | Mass
cc66bd08-6f31-4ec3-85c2-a8ae7f70b891 | N-NITROSODIPHENYLAMINE |  | Elementary flows/Emission to soil/forestry | 00.00.000 |  | Elementary flow | 000086-30-6 |  |  | Mass
11307d11-a0fd-42fd-bfcf-99e194fe73ee | N-NITROSODIPHENYLAMINE |  | Elementary flows/Emission to water/unspecified | 00.00.000 |  | Elementary flow | 000086-30-6 |  |  | Mass
20eea954-6339-452d-9bed-63ad5c872c18 | N-NITROSODIPHENYLAMINE |  | Elementary flows/Emission to water/ground water | 00.00.000 |  | Elementary flow | 000086-30-6 |  |  | Mass
2b05c912-b271-45fb-9581-6ef8604132e5 | N-Nitrosodipropylamine |  | Elementary flows/Emission to air/lower stratosphere + upper troposphere | 00.00.000 |  | Elementary flow | 000621-64-7 |  |  | Mass
e87f14be-2198-45a7-b3ef-ca8bf7ad67ca | N-Nitrosodipropylamine |  | Elementary flows/Emission to water/river, long-term | 00.00.000 |  | Elementary flow | 000621-64-7 |  |  | Mass
cfd948b3-0c1e-4446-abe1-67f72a59d9a8 | N-Nitrosodipropylamine |  | Elementary flows/Emission to air/high population density | 00.00.000 |  | Elementary flow | 000621-64-7 |  |  | Mass
cb9235fc-d2c1-4702-a998-bd2a47b80d67 | N-Nitrosodipropylamine |  | Elementary flows/Emission to soil/industrial | 00.00.000 |  | Elementary flow | 000621-64-7 |  |  | Mass
ad68be90-8c2f-4432-add5-aff179857691 | N-Nitrosodipropylamine |  | Elementary flows/Emission to water/lake | 00.00.000 |  | Elementary flow | 000621-64-7 |  |  | Mass
3ac1167c-686a-453c-82ff-61b39639fad3 | N-Nitrosodipropylamine |  | Elementary flows/Emission to soil/agricultural | 00.00.000 |  | Elementary flow | 000621-64-7 |  |  | Mass
6cf86881-5c6e-4bc7-8a91-e51c735b9fe2 | N-Nitrosodipropylamine |  | Elementary flows/Emission to water/fresh water, long-term | 00.00.000 |  | Elementary flow | 000621-64-7 |  |  | Mass
7ee132ce-3f62-453d-bbaa-260150bda05c | N-Nitrosodipropylamine |  | Elementary flows/Emission to soil/unspecified | 00.00.000 |  | Elementary flow | 000621-64-7 |  |  | Mass
a241403f-2e9b-300a-9f91-2faa1ca953bf | N-Nitrosodipropylamine |  | Elementary flows/Emission to air/indoor | 00.00.000 |  | Elementary flow | 000621-64-7 |  |  | Mass
2a052a32-71a2-4adf-a2f9-31f6cb38d53f | N-Nitrosodipropylamine |  | Elementary flows/Emission to air/low population density | 00.00.000 |  | Elementary flow | 000621-64-7 |  |  | Mass
5e035fb5-31c0-4726-9bc7-9b3c4affd51d | N-Nitrosodipropylamine |  | Elementary flows/Emission to air/unspecified | 00.00.000 |  | Elementary flow | 000621-64-7 |  |  | Mass
096cbed7-15d5-4e36-8e1f-0b974a30706e | N-Nitrosodipropylamine |  | Elementary flows/Emission to water/fresh water | 00.00.000 |  | Elementary flow | 000621-64-7 |  |  | Mass
46373a50-2489-4f07-a621-180ef02da293 | N-Nitrosodipropylamine |  | Elementary flows/Emission to water/fossil- | 00.00.000 |  | Elementary flow | 000621-64-7 |  |  | Mass
d108a41f-9360-46ab-a4f7-b6b8d70becb7 | N-Nitrosodipropylamine |  | Elementary flows/Emission to air/low population density, long-term | 00.00.000 |  | Elementary flow | 000621-64-7 |  |  | Mass
5c5d3a52-8b70-42bd-aa2d-072251964891 | N-Nitrosodipropylamine |  | Elementary flows/Emission to water/ocean | 00.00.000 |  | Elementary flow | 000621-64-7 |  |  | Mass
e64d8e7d-05f2-470c-b1f2-a3a96b05d262 | N-Nitrosodipropylamine |  | Elementary flows/Emission to water/ground water, long-term | 00.00.000 |  | Elementary flow | 000621-64-7 |  |  | Mass
35bf5595-b9b2-433e-84bf-2df30a86384f | N-Nitrosodipropylamine |  | Elementary flows/Emission to water/river | 00.00.000 |  | Elementary flow | 000621-64-7 |  |  | Mass
2c9d503d-c9a4-4f3b-b9cf-c5b85ab92330 | N-Nitrosodipropylamine |  | Elementary flows/Emission to soil/forestry | 00.00.000 |  | Elementary flow | 000621-64-7 |  |  | Mass
87207f88-62a3-43d0-a3fd-e3dc1172bd66 | N-Nitrosodipropylamine |  | Elementary flows/Emission to water/unspecified | 00.00.000 |  | Elementary flow | 000621-64-7 |  |  | Mass
aa93c78e-0cea-4eae-8314-f5f24cf1c0ad | N-Nitrosodipropylamine |  | Elementary flows/Emission to water/ground water | 00.00.000 |  | Elementary flow | 000621-64-7 |  |  | Mass
cb620a39-ff63-3f36-af01-adb7a3939076 | N-Nitrosoephedrine |  | Elementary flows/Emission to air/lower stratosphere + upper troposphere | 00.00.000 |  | Elementary flow | 017608-59-2 |  |  | Mass
bfa71a17-368e-3770-bf03-0f2da221c1b5 | N-Nitrosoephedrine |  | Elementary flows/Emission to water/river, long-term | 00.00.000 |  | Elementary flow | 017608-59-2 |  |  | Mass
bcf76975-b84b-3da6-988c-44b441b945a6 | N-Nitrosoephedrine |  | Elementary flows/Emission to air/high population density | 00.00.000 |  | Elementary flow | 017608-59-2 |  |  | Mass
1d2d7649-f828-3f94-a2e3-7c6fddfba192 | N-Nitrosoephedrine |  | Elementary flows/Emission to soil/industrial | 00.00.000 |  | Elementary flow | 017608-59-2 |  |  | Mass
26b1b749-51e3-3cf0-96f8-5951c65b0bce | N-Nitrosoephedrine |  | Elementary flows/Emission to water/lake | 00.00.000 |  | Elementary flow | 017608-59-2 |  |  | Mass
8e7204ba-be64-329f-99f7-cc980a380ec1 | N-Nitrosoephedrine |  | Elementary flows/Emission to soil/agricultural | 00.00.000 |  | Elementary flow | 017608-59-2 |  |  | Mass
2edc6fb8-d2e2-32df-9871-3da8934a8af8 | N-Nitrosoephedrine |  | Elementary flows/Emission to soil/unspecified | 00.00.000 |  | Elementary flow | 017608-59-2 |  |  | Mass
33a04a42-ad52-3c24-8e28-997ec98593e3 | N-Nitrosoephedrine |  | Elementary flows/Emission to air/indoor | 00.00.000 |  | Elementary flow | 017608-59-2 |  |  | Mass
c0269c2f-ea89-3bce-a478-0805c381f9e2 | N-Nitrosoephedrine |  | Elementary flows/Emission to air/low population density | 00.00.000 |  | Elementary flow | 017608-59-2 |  |  | Mass
168759a6-cbdb-38e4-9aae-2a6dac104d27 | N-Nitrosoephedrine |  | Elementary flows/Emission to air/unspecified | 00.00.000 |  | Elementary flow | 017608-59-2 |  |  | Mass
e27ab0be-ba06-3e4b-a9f2-ad7b9b1acf83 | N-Nitrosoephedrine |  | Elementary flows/Emission to air/low population density, long-term | 00.00.000 |  | Elementary flow | 017608-59-2 |  |  | Mass
b4650366-030c-38eb-8534-d77aa996eefd | N-Nitrosoephedrine |  | Elementary flows/Emission to water/ocean | 00.00.000 |  | Elementary flow | 017608-59-2 |  |  | Mass
b3c17825-b2d8-30ff-b1a7-7440165db27c | N-Nitrosoephedrine |  | Elementary flows/Emission to water/ground water, long-term | 00.00.000 |  | Elementary flow | 017608-59-2 |  |  | Mass
e1820979-4dcc-3fc3-9118-c12d64dc2f70 | N-Nitrosoephedrine |  | Elementary flows/Emission to water/river | 00.00.000 |  | Elementary flow | 017608-59-2 |  |  | Mass
2e28efda-640e-32f1-842a-a6073817ef0b | N-Nitrosoephedrine |  | Elementary flows/Emission to soil/forestry | 00.00.000 |  | Elementary flow | 017608-59-2 |  |  | Mass
1400b26e-c641-39dd-a717-c672ad3be6a2 | N-Nitrosoephedrine |  | Elementary flows/Emission to water/unspecified | 00.00.000 |  | Elementary flow | 017608-59-2 |  |  | Mass
dc537da8-43b0-375a-8df9-1de77f96767b | N-Nitrosoephedrine |  | Elementary flows/Emission to water/ground water | 00.00.000 |  | Elementary flow | 017608-59-2 |  |  | Mass
eff9cbf5-6594-33da-9c4b-c124eed8de9e | N-Nitrosohexamethyleneimine |  | Elementary flows/Emission to air/lower stratosphere + upper troposphere | 00.00.000 |  | Elementary flow | 000932-83-2 |  |  | Mass
f2822347-50c9-3c84-957b-5f5591e0fe80 | N-Nitrosohexamethyleneimine |  | Elementary flows/Emission to water/river, long-term | 00.00.000 |  | Elementary flow | 000932-83-2 |  |  | Mass
48afa748-b289-35c8-8562-97fce221bf5a | N-Nitrosohexamethyleneimine |  | Elementary flows/Emission to air/high population density | 00.00.000 |  | Elementary flow | 000932-83-2 |  |  | Mass
65b62bc0-1652-3523-9588-78804413bd88 | N-Nitrosohexamethyleneimine |  | Elementary flows/Emission to soil/industrial | 00.00.000 |  | Elementary flow | 000932-83-2 |  |  | Mass
2ec52e79-d023-3049-af76-71a5a0a27ec3 | N-Nitrosohexamethyleneimine |  | Elementary flows/Emission to water/lake | 00.00.000 |  | Elementary flow | 000932-83-2 |  |  | Mass
f1fd2045-89c9-32b2-aa44-92de85bdc969 | N-Nitrosohexamethyleneimine |  | Elementary flows/Emission to soil/agricultural | 00.00.000 |  | Elementary flow | 000932-83-2 |  |  | Mass
dabf287b-4728-4acc-903c-4be990148140 | N-NITROSOHEXAMETHYLENEIMINE |  | Elementary flows/Emission to soil/unspecified | 00.00.000 |  | Elementary flow | 000932-83-2 |  |  | Mass
20608454-787c-35b4-8939-9449c60d2b16 | N-Nitrosohexamethyleneimine |  | Elementary flows/Emission to air/indoor | 00.00.000 |  | Elementary flow | 000932-83-2 |  |  | Mass
20083c5e-7f1b-3814-9eaa-147fcde5f53a | N-Nitrosohexamethyleneimine |  | Elementary flows/Emission to air/low population density | 00.00.000 |  | Elementary flow | 000932-83-2 |  |  | Mass
6444c3b4-b83a-321e-aba7-05ba481d1477 | N-Nitrosohexamethyleneimine |  | Elementary flows/Emission to air/unspecified | 00.00.000 |  | Elementary flow | 000932-83-2 |  |  | Mass
8d52430e-d1b3-3020-9fbc-351c2ecf7a75 | N-Nitrosohexamethyleneimine |  | Elementary flows/Emission to air/low population density, long-term | 00.00.000 |  | Elementary flow | 000932-83-2 |  |  | Mass
7f629ee1-2c8c-362a-83ad-0625ee40449f | N-Nitrosohexamethyleneimine |  | Elementary flows/Emission to water/ocean | 00.00.000 |  | Elementary flow | 000932-83-2 |  |  | Mass
c2d9d287-e330-3cf3-80c4-4862742dd04f | N-Nitrosohexamethyleneimine |  | Elementary flows/Emission to water/ground water, long-term | 00.00.000 |  | Elementary flow | 000932-83-2 |  |  | Mass
88a948cb-c634-3111-a47c-1d982bd22c3f | N-Nitrosohexamethyleneimine |  | Elementary flows/Emission to water/river | 00.00.000 |  | Elementary flow | 000932-83-2 |  |  | Mass
87ab4fb9-e0cf-3900-b46f-e0615ff92467 | N-Nitrosohexamethyleneimine |  | Elementary flows/Emission to soil/forestry | 00.00.000 |  | Elementary flow | 000932-83-2 |  |  | Mass
5d6d6d3f-81a7-3a64-bf10-90253c6da354 | N-Nitrosohexamethyleneimine |  | Elementary flows/Emission to water/unspecified | 00.00.000 |  | Elementary flow | 000932-83-2 |  |  | Mass
057e7b93-c739-3568-92ae-71a67c0c392f | N-Nitrosohexamethyleneimine |  | Elementary flows/Emission to water/ground water | 00.00.000 |  | Elementary flow | 000932-83-2 |  |  | Mass
ff2d3b0b-732a-407f-9b7d-8200138fa4ae | N-Nitrosomethylvinylamine |  | Elementary flows/Emission to air/low population density | 00.00.000 |  | Elementary flow | 004549-40-0 |  |  | Mass
cb1dc124-f678-45e2-b0f4-dcf52803b598 | N-Nitrosomethylvinylamine |  | Elementary flows/Emission to air/unspecified | 00.00.000 |  | Elementary flow | 004549-40-0 |  |  | Mass
0a9db5d1-a750-3b2b-9710-c2fd5e6363ee | N-Nitrosomorpholine |  | Elementary flows/Emission to air/lower stratosphere + upper troposphere | 00.00.000 |  | Elementary flow | 000059-89-2 |  |  | Mass
196956c9-f247-3a5f-9a78-3665880c130b | N-Nitrosomorpholine |  | Elementary flows/Emission to water/river, long-term | 00.00.000 |  | Elementary flow | 000059-89-2 |  |  | Mass
36f1a3d9-18a9-3e3a-84a8-19f3cdb20fe1 | N-Nitrosomorpholine |  | Elementary flows/Emission to air/high population density | 00.00.000 |  | Elementary flow | 000059-89-2 |  |  | Mass
f1d0814a-b13b-31a2-9b5a-76a4b252e313 | N-Nitrosomorpholine |  | Elementary flows/Emission to soil/industrial | 00.00.000 |  | Elementary flow | 000059-89-2 |  |  | Mass
bf455126-3996-39e7-bb6c-a45f27be2589 | N-Nitrosomorpholine |  | Elementary flows/Emission to water/lake | 00.00.000 |  | Elementary flow | 000059-89-2 |  |  | Mass
f21f1d5d-e042-3289-8573-4d35f109f7e6 | N-Nitrosomorpholine |  | Elementary flows/Emission to soil/agricultural | 00.00.000 |  | Elementary flow | 000059-89-2 |  |  | Mass
06f52f5d-2197-41c0-ba01-6e0469551b73 | N-Nitrosomorpholine |  | Elementary flows/Emission to soil/unspecified | 00.00.000 |  | Elementary flow | 000059-89-2 |  |  | Mass
d7984ea8-395a-3200-871b-e1c382072f52 | N-Nitrosomorpholine |  | Elementary flows/Emission to air/indoor | 00.00.000 |  | Elementary flow | 000059-89-2 |  |  | Mass
8fa06036-85c4-379e-9e5b-09e1abaa9756 | N-Nitrosomorpholine |  | Elementary flows/Emission to air/low population density | 00.00.000 |  | Elementary flow | 000059-89-2 |  |  | Mass
3b30d735-1ad5-4afe-ba7b-8fea906c81c1 | N-Nitrosomorpholine |  | Elementary flows/Emission to air/unspecified | 00.00.000 |  | Elementary flow | 000059-89-2 |  |  | Mass
fdc042b0-0d71-3352-9912-4a8638ae09cc | N-Nitrosomorpholine |  | Elementary flows/Emission to air/low population density, long-term | 00.00.000 |  | Elementary flow | 000059-89-2 |  |  | Mass
a567a755-f2d4-306a-ae11-e65961f9a23f | N-Nitrosomorpholine |  | Elementary flows/Emission to water/ocean | 00.00.000 |  | Elementary flow | 000059-89-2 |  |  | Mass
701b310a-4153-358e-b94c-fd512fd45586 | N-Nitrosomorpholine |  | Elementary flows/Emission to water/ground water, long-term | 00.00.000 |  | Elementary flow | 000059-89-2 |  |  | Mass
174a6949-fcc4-319a-9de9-6be1af87bb34 | N-Nitrosomorpholine |  | Elementary flows/Emission to water/river | 00.00.000 |  | Elementary flow | 000059-89-2 |  |  | Mass
a9d4151e-2428-30a3-a1b2-d2277ca2d457 | N-Nitrosomorpholine |  | Elementary flows/Emission to soil/forestry | 00.00.000 |  | Elementary flow | 000059-89-2 |  |  | Mass
e8508554-b607-38b8-b3bc-5fd2d2cfddb3 | N-Nitrosomorpholine |  | Elementary flows/Emission to water/unspecified | 00.00.000 |  | Elementary flow | 000059-89-2 |  |  | Mass
d92f70e3-e4e2-3d82-936c-fd173419fffd | N-Nitrosomorpholine |  | Elementary flows/Emission to water/ground water | 00.00.000 |  | Elementary flow | 000059-89-2 |  |  | Mass
cdeb75a3-e228-34b2-852c-d81383a4248b | N-Nitrosopiperazine |  | Elementary flows/Emission to air/lower stratosphere + upper troposphere | 00.00.000 |  | Elementary flow | 005632-47-3 |  |  | Mass
6a414715-51bb-33c7-bc79-30dba19c6cb8 | N-Nitrosopiperazine |  | Elementary flows/Emission to water/river, long-term | 00.00.000 |  | Elementary flow | 005632-47-3 |  |  | Mass
fcfde05f-9c89-3bc6-950b-3a8f995cef1a | N-Nitrosopiperazine |  | Elementary flows/Emission to air/high population density | 00.00.000 |  | Elementary flow | 005632-47-3 |  |  | Mass
9be57c3c-5e57-3e53-8137-5be058bb7aac | N-Nitrosopiperazine |  | Elementary flows/Emission to soil/industrial | 00.00.000 |  | Elementary flow | 005632-47-3 |  |  | Mass
1147b34d-c919-3645-95e6-50be51f3e20f | N-Nitrosopiperazine |  | Elementary flows/Emission to water/lake | 00.00.000 |  | Elementary flow | 005632-47-3 |  |  | Mass
c5c1d289-10bc-3cf5-baa9-9e8b16ca301a | N-Nitrosopiperazine |  | Elementary flows/Emission to soil/agricultural | 00.00.000 |  | Elementary flow | 005632-47-3 |  |  | Mass
cb8608b0-16ec-48ad-a03a-18aa19c9460e | N-NITROSOPIPERAZINE |  | Elementary flows/Emission to soil/unspecified | 00.00.000 |  | Elementary flow | 005632-47-3 |  |  | Mass
40cda138-01cd-3351-91b4-135fd16af75a | N-Nitrosopiperazine |  | Elementary flows/Emission to air/indoor | 00.00.000 |  | Elementary flow | 005632-47-3 |  |  | Mass
3e6d93fc-ed23-39e1-8301-6674acbb52ca | N-Nitrosopiperazine |  | Elementary flows/Emission to air/low population density | 00.00.000 |  | Elementary flow | 005632-47-3 |  |  | Mass
1cd5322e-5b36-35ee-a79a-7d78fd068155 | N-Nitrosopiperazine |  | Elementary flows/Emission to air/unspecified | 00.00.000 |  | Elementary flow | 005632-47-3 |  |  | Mass
907423f1-2058-3201-908a-cb5d737ad7a8 | N-Nitrosopiperazine |  | Elementary flows/Emission to air/low population density, long-term | 00.00.000 |  | Elementary flow | 005632-47-3 |  |  | Mass
55874e85-4331-3f97-8969-39d3638ad586 | N-Nitrosopiperazine |  | Elementary flows/Emission to water/ocean | 00.00.000 |  | Elementary flow | 005632-47-3 |  |  | Mass
bbe66017-5801-38f4-9eb0-af39952fb850 | N-Nitrosopiperazine |  | Elementary flows/Emission to water/ground water, long-term | 00.00.000 |  | Elementary flow | 005632-47-3 |  |  | Mass
73e0fc6b-8fe5-3922-821d-52fa73192bcd | N-Nitrosopiperazine |  | Elementary flows/Emission to water/river | 00.00.000 |  | Elementary flow | 005632-47-3 |  |  | Mass
9bb50993-d2a2-3256-8865-10f1bc295ced | N-Nitrosopiperazine |  | Elementary flows/Emission to soil/forestry | 00.00.000 |  | Elementary flow | 005632-47-3 |  |  | Mass
23f48c7f-3945-3245-8c2e-5324b3ddfccf | N-Nitrosopiperazine |  | Elementary flows/Emission to water/unspecified | 00.00.000 |  | Elementary flow | 005632-47-3 |  |  | Mass
fd7a2cbb-22af-3092-86eb-82c8121392dd | N-Nitrosopiperazine |  | Elementary flows/Emission to water/ground water | 00.00.000 |  | Elementary flow | 005632-47-3 |  |  | Mass
c3c32715-742b-4454-a987-09905a4f978e | N-Nitrosopiperidine |  | Elementary flows/Emission to air/lower stratosphere + upper troposphere | 00.00.000 |  | Elementary flow | 000100-75-4 |  |  | Mass
d35106f8-aabc-488a-8ab7-75f44f14f5f6 | N-Nitrosopiperidine |  | Elementary flows/Emission to water/river, long-term | 00.00.000 |  | Elementary flow | 000100-75-4 |  |  | Mass
b53e59b3-e3d5-4ca9-8fc3-26e2a1002fbc | N-Nitrosopiperidine |  | Elementary flows/Emission to air/high population density | 00.00.000 |  | Elementary flow | 000100-75-4 |  |  | Mass
6e38d602-144e-4299-82ea-1b35422dba56 | N-Nitrosopiperidine |  | Elementary flows/Emission to soil/industrial | 00.00.000 |  | Elementary flow | 000100-75-4 |  |  | Mass
6db25af0-0047-483d-9505-8be9182f910f | N-Nitrosopiperidine |  | Elementary flows/Emission to water/lake | 00.00.000 |  | Elementary flow | 000100-75-4 |  |  | Mass
2660b88c-1848-4ecc-bca2-6c245e6bf770 | N-Nitrosopiperidine |  | Elementary flows/Emission to soil/agricultural | 00.00.000 |  | Elementary flow | 000100-75-4 |  |  | Mass
7db8ca20-49d9-4f2d-b639-936683bc8806 | N-Nitrosopiperidine |  | Elementary flows/Emission to water/fresh water, long-term | 00.00.000 |  | Elementary flow | 000100-75-4 |  |  | Mass
2666343d-19b2-4cec-9f0a-2132e39ddac3 | N-Nitrosopiperidine |  | Elementary flows/Emission to soil/unspecified | 00.00.000 |  | Elementary flow | 000100-75-4 |  |  | Mass
49cbd757-8b3d-3765-a0ac-aeedcc0dfa5e | N-Nitrosopiperidine |  | Elementary flows/Emission to air/indoor | 00.00.000 |  | Elementary flow | 000100-75-4 |  |  | Mass
06b7f2fc-4295-490c-8995-0b0b3de50f5b | N-Nitrosopiperidine |  | Elementary flows/Emission to air/low population density | 00.00.000 |  | Elementary flow | 000100-75-4 |  |  | Mass
f9244361-2b87-4bcf-9ed9-1dd87521b657 | N-Nitrosopiperidine |  | Elementary flows/Emission to air/unspecified | 00.00.000 |  | Elementary flow | 000100-75-4 |  |  | Mass
71accc65-e9bf-4ab9-b4d7-60ba19a6ad9d | N-Nitrosopiperidine |  | Elementary flows/Emission to water/fresh water | 00.00.000 |  | Elementary flow | 000100-75-4 |  |  | Mass
49449885-a0d9-40a1-ae6b-45e9da80d08a | N-Nitrosopiperidine |  | Elementary flows/Emission to water/fossil- | 00.00.000 |  | Elementary flow | 000100-75-4 |  |  | Mass
b8e0024a-d0ec-47d8-b717-58f08a6af72f | N-Nitrosopiperidine |  | Elementary flows/Emission to air/low population density, long-term | 00.00.000 |  | Elementary flow | 000100-75-4 |  |  | Mass
c0c65be1-c518-4506-8722-cf29e3f47f6d | N-Nitrosopiperidine |  | Elementary flows/Emission to water/ocean | 00.00.000 |  | Elementary flow | 000100-75-4 |  |  | Mass
0942042e-593a-44fe-9fdf-74cd80354022 | N-Nitrosopiperidine |  | Elementary flows/Emission to water/ground water, long-term | 00.00.000 |  | Elementary flow | 000100-75-4 |  |  | Mass
85634303-4909-426a-acd7-ace36dbdd982 | N-Nitrosopiperidine |  | Elementary flows/Emission to water/river | 00.00.000 |  | Elementary flow | 000100-75-4 |  |  | Mass
6cd0bfe2-6e50-4873-9a95-8b547f4d690b | N-Nitrosopiperidine |  | Elementary flows/Emission to soil/forestry | 00.00.000 |  | Elementary flow | 000100-75-4 |  |  | Mass
79384716-0796-4409-8f08-3c69fd9e65da | N-Nitrosopiperidine |  | Elementary flows/Emission to water/unspecified | 00.00.000 |  | Elementary flow | 000100-75-4 |  |  | Mass
97af6bdf-73b4-41a5-bbc3-c3dc1d8a41ee | N-Nitrosopiperidine |  | Elementary flows/Emission to water/ground water | 00.00.000 |  | Elementary flow | 000100-75-4 |  |  | Mass
985bd7d0-0a1c-3a36-b3f9-dce267086767 | N-Nitrosothiomorpholine |  | Elementary flows/Emission to air/lower stratosphere + upper troposphere | 00.00.000 |  | Elementary flow | 026541-51-5 |  |  | Mass
29bae239-9add-3c92-8c51-b8078787906b | N-Nitrosothiomorpholine |  | Elementary flows/Emission to water/river, long-term | 00.00.000 |  | Elementary flow | 026541-51-5 |  |  | Mass
b9a8cf4a-5f7c-39f8-99e5-670eaffc8df5 | N-Nitrosothiomorpholine |  | Elementary flows/Emission to air/high population density | 00.00.000 |  | Elementary flow | 026541-51-5 |  |  | Mass
ceb53f3e-1dd0-3e4d-9413-f82ad10193b1 | N-Nitrosothiomorpholine |  | Elementary flows/Emission to soil/industrial | 00.00.000 |  | Elementary flow | 026541-51-5 |  |  | Mass
87ee9122-0d8d-3957-bf15-68cfe8e49739 | N-Nitrosothiomorpholine |  | Elementary flows/Emission to water/lake | 00.00.000 |  | Elementary flow | 026541-51-5 |  |  | Mass
bbd85968-97d8-3dcc-8c78-fbea2e35319e | N-Nitrosothiomorpholine |  | Elementary flows/Emission to soil/agricultural | 00.00.000 |  | Elementary flow | 026541-51-5 |  |  | Mass
f0d4b2e4-0dfb-43fd-be6a-022fa508a93c | N-NITROSOTHIOMORPHOLINE |  | Elementary flows/Emission to soil/unspecified | 00.00.000 |  | Elementary flow | 026541-51-5 |  |  | Mass
5214e5f2-447a-3e82-93ef-0be9ef17fc90 | N-Nitrosothiomorpholine |  | Elementary flows/Emission to air/indoor | 00.00.000 |  | Elementary flow | 026541-51-5 |  |  | Mass
76a034b2-aab4-32be-a8a1-2691a12d8694 | N-Nitrosothiomorpholine |  | Elementary flows/Emission to air/low population density | 00.00.000 |  | Elementary flow | 026541-51-5 |  |  | Mass
005d064c-39ac-3280-8870-fce19c74941d | N-Nitrosothiomorpholine |  | Elementary flows/Emission to air/unspecified | 00.00.000 |  | Elementary flow | 026541-51-5 |  |  | Mass
bbf58f29-2efb-3b83-859f-dcb88b234a26 | N-Nitrosothiomorpholine |  | Elementary flows/Emission to air/low population density, long-term | 00.00.000 |  | Elementary flow | 026541-51-5 |  |  | Mass
2985e9db-2b11-375e-8945-58bbc406de4d | N-Nitrosothiomorpholine |  | Elementary flows/Emission to water/ocean | 00.00.000 |  | Elementary flow | 026541-51-5 |  |  | Mass
4882d904-f4bb-3269-9649-666dd8666fad | N-Nitrosothiomorpholine |  | Elementary flows/Emission to water/ground water, long-term | 00.00.000 |  | Elementary flow | 026541-51-5 |  |  | Mass
4b443335-c86a-3bab-8030-8555ae35b13e | N-Nitrosothiomorpholine |  | Elementary flows/Emission to water/river | 00.00.000 |  | Elementary flow | 026541-51-5 |  |  | Mass
cb024ffe-1d68-369a-bcc0-5261d284d07e | N-Nitrosothiomorpholine |  | Elementary flows/Emission to soil/forestry | 00.00.000 |  | Elementary flow | 026541-51-5 |  |  | Mass
ea12ef64-73b0-3cb4-bda1-46e74079567e | N-Nitrosothiomorpholine |  | Elementary flows/Emission to water/unspecified | 00.00.000 |  | Elementary flow | 026541-51-5 |  |  | Mass
1a3a4b81-0b97-3c4f-a52b-d38b68a1e0d1 | N-Nitrosothiomorpholine |  | Elementary flows/Emission to water/ground water | 00.00.000 |  | Elementary flow | 026541-51-5 |  |  | Mass
2111c433-5fe8-3787-937e-5865115ba874 | N-nonylamine |  | Elementary flows/Emission to air/lower stratosphere + upper troposphere | 00.00.000 |  | Elementary flow | 000112-20-9 |  |  | Mass
a6e3c954-6c5f-3ef0-be19-43465fd026f5 | N-nonylamine |  | Elementary flows/Emission to air/high population density | 00.00.000 |  | Elementary flow | 000112-20-9 |  |  | Mass
2f849434-787e-34fa-991b-226186b58900 | N-nonylamine |  | Elementary flows/Emission to soil/industrial | 00.00.000 |  | Elementary flow | 000112-20-9 |  |  | Mass
4e009c62-eaa1-37bc-9718-33aa03d7b1e6 | N-nonylamine |  | Elementary flows/Emission to soil/agricultural | 00.00.000 |  | Elementary flow | 000112-20-9 |  |  | Mass
c9054983-1d95-4cb5-b02f-10ce65f48766 | N-NONYLAMINE |  | Elementary flows/Emission to soil/unspecified | 00.00.000 |  | Elementary flow | 000112-20-9 |  |  | Mass
dde03b88-d9ac-3b80-9b86-6680234548b1 | N-nonylamine |  | Elementary flows/Emission to air/indoor | 00.00.000 |  | Elementary flow | 000112-20-9 |  |  | Mass
9d3727aa-ac18-3d52-a99a-8180d07e4463 | N-nonylamine |  | Elementary flows/Emission to air/low population density | 00.00.000 |  | Elementary flow | 000112-20-9 |  |  | Mass
86d4af90-886e-3214-908b-9bdba3dfcb73 | N-nonylamine |  | Elementary flows/Emission to air/unspecified | 00.00.000 |  | Elementary flow | 000112-20-9 |  |  | Mass
b8703f44-36e6-3d1c-a240-f6d5f0fc331a | N-nonylamine |  | Elementary flows/Emission to air/low population density, long-term | 00.00.000 |  | Elementary flow | 000112-20-9 |  |  | Mass
ad43f243-214d-3577-b8d0-1b76d7783857 | N-nonylamine |  | Elementary flows/Emission to water/ocean | 00.00.000 |  | Elementary flow | 000112-20-9 |  |  | Mass
3d415657-f568-38b3-831a-a3ff7b561db4 | N-nonylamine |  | Elementary flows/Emission to water/ground water, long-term | 00.00.000 |  | Elementary flow | 000112-20-9 |  |  | Mass
bb3029d9-047d-30b1-a94d-dfb0cc35e1af | N-nonylamine |  | Elementary flows/Emission to water/river | 00.00.000 |  | Elementary flow | 000112-20-9 |  |  | Mass
d8d81782-285b-33f4-864f-2b3c9c34eaed | N-nonylamine |  | Elementary flows/Emission to soil/forestry | 00.00.000 |  | Elementary flow | 000112-20-9 |  |  | Mass
8245513d-5240-3da5-87ad-b92029a895e4 | N-nonylamine |  | Elementary flows/Emission to water/unspecified | 00.00.000 |  | Elementary flow | 000112-20-9 |  |  | Mass
d4034ca7-190e-320b-9085-a874f9153977 | N-nonylphenol |  | Elementary flows/Emission to air/lower stratosphere + upper troposphere | 00.00.000 |  | Elementary flow | 084852-15-3 |  |  | Mass
81c0d805-4d43-3005-b7e4-9603ff239371 | N-nonylphenol |  | Elementary flows/Emission to air/high population density | 00.00.000 |  | Elementary flow | 084852-15-3 |  |  | Mass
a2f4ffe8-4a2b-35fe-bf2b-1858ce1054d7 | N-nonylphenol |  | Elementary flows/Emission to soil/industrial | 00.00.000 |  | Elementary flow | 084852-15-3 |  |  | Mass
f2d238b7-b873-3f26-88cf-186bceadfdee | N-nonylphenol |  | Elementary flows/Emission to soil/agricultural | 00.00.000 |  | Elementary flow | 084852-15-3 |  |  | Mass
61e2112d-d8d7-4cdb-be80-ac53f8b6d1c5 | N-NONYLPHENOL |  | Elementary flows/Emission to soil/unspecified | 00.00.000 |  | Elementary flow | 084852-15-3 |  |  | Mass
13370464-f0f9-3122-a679-a359a4148a85 | N-nonylphenol |  | Elementary flows/Emission to air/indoor | 00.00.000 |  | Elementary flow | 084852-15-3 |  |  | Mass
b0504f48-1030-3050-b219-5032accb1d6c | N-nonylphenol |  | Elementary flows/Emission to air/low population density | 00.00.000 |  | Elementary flow | 084852-15-3 |  |  | Mass
2697c594-d24c-3984-809c-a559e740e79a | N-nonylphenol |  | Elementary flows/Emission to air/unspecified | 00.00.000 |  | Elementary flow | 084852-15-3 |  |  | Mass
d0be3433-6e4f-36bc-9286-1e535d3c79f3 | N-nonylphenol |  | Elementary flows/Emission to air/low population density, long-term | 00.00.000 |  | Elementary flow | 084852-15-3 |  |  | Mass
f9fa0579-e404-3ca4-b9e5-b4447814b88b | N-nonylphenol |  | Elementary flows/Emission to water/ocean | 00.00.000 |  | Elementary flow | 084852-15-3 |  |  | Mass
2578cc2d-8482-3d51-91e5-c47b2dce6263 | N-nonylphenol |  | Elementary flows/Emission to water/ground water, long-term | 00.00.000 |  | Elementary flow | 084852-15-3 |  |  | Mass
47c114a7-5415-338c-be56-8dde0faa45dd | N-nonylphenol |  | Elementary flows/Emission to water/river | 00.00.000 |  | Elementary flow | 084852-15-3 |  |  | Mass
02858bce-2aef-311b-9ac6-4d41dbcacf1f | N-nonylphenol |  | Elementary flows/Emission to soil/forestry | 00.00.000 |  | Elementary flow | 084852-15-3 |  |  | Mass
da06243d-cf3d-321f-b8a4-35d32946523e | N-nonylphenol |  | Elementary flows/Emission to water/unspecified | 00.00.000 |  | Elementary flow | 084852-15-3 |  |  | Mass
16210d98-77fb-31c0-88b5-1659c4e6434c | N-octane |  | Elementary flows/Emission to air/indoor | 00.00.000 |  | Elementary flow | 000111-65-9 |  |  | Mass
38a13d6e-6fed-493d-8d54-91248692030a | N-octy-bicycloheptene |  | Elementary flows/Emission to soil/agricultural | 00.00.000 |  | Elementary flow | 000113-48-4 |  |  | Mass
c64ddd4b-4879-3222-b5ad-0ab26307c328 | N-octylamine |  | Elementary flows/Emission to air/lower stratosphere + upper troposphere | 00.00.000 |  | Elementary flow | 000111-86-4 |  |  | Mass
46d4deec-f194-316e-a7e6-7de73d2da1ff | N-octylamine |  | Elementary flows/Emission to air/high population density | 00.00.000 |  | Elementary flow | 000111-86-4 |  |  | Mass
380f5e79-82cd-3292-9c17-d4228cc15a82 | N-octylamine |  | Elementary flows/Emission to soil/industrial | 00.00.000 |  | Elementary flow | 000111-86-4 |  |  | Mass
16b0bdcc-cc61-320f-b746-5c7212e4b10c | N-octylamine |  | Elementary flows/Emission to soil/agricultural | 00.00.000 |  | Elementary flow | 000111-86-4 |  |  | Mass
26fb2da9-9559-48a9-9ed1-16384e9c0704 | N-OCTYLAMINE |  | Elementary flows/Emission to soil/unspecified | 00.00.000 |  | Elementary flow | 000111-86-4 |  |  | Mass
dfc6af56-3c8b-3de4-baba-0976543a4804 | N-octylamine |  | Elementary flows/Emission to air/indoor | 00.00.000 |  | Elementary flow | 000111-86-4 |  |  | Mass
161e804f-9e37-31db-98d3-3b371412605d | N-octylamine |  | Elementary flows/Emission to air/low population density | 00.00.000 |  | Elementary flow | 000111-86-4 |  |  | Mass
fe4178dd-dfe2-35ea-8e26-a781815f5298 | N-octylamine |  | Elementary flows/Emission to air/unspecified | 00.00.000 |  | Elementary flow | 000111-86-4 |  |  | Mass
a6220571-b8c7-3d4f-b15b-055c0d6e5a18 | N-octylamine |  | Elementary flows/Emission to air/low population density, long-term | 00.00.000 |  | Elementary flow | 000111-86-4 |  |  | Mass
e65ddd2a-a43b-3a93-9874-92f2cb066fc4 | N-octylamine |  | Elementary flows/Emission to water/ocean | 00.00.000 |  | Elementary flow | 000111-86-4 |  |  | Mass
4c014f4f-675a-314e-90ff-b48cb45618c6 | N-octylamine |  | Elementary flows/Emission to water/ground water, long-term | 00.00.000 |  | Elementary flow | 000111-86-4 |  |  | Mass
b1d07e13-89f8-3100-a569-ae0caa4701d1 | N-octylamine |  | Elementary flows/Emission to water/river | 00.00.000 |  | Elementary flow | 000111-86-4 |  |  | Mass
2dbdf414-dbe3-3ec9-b3d3-b246bd762c40 | N-octylamine |  | Elementary flows/Emission to soil/forestry | 00.00.000 |  | Elementary flow | 000111-86-4 |  |  | Mass
f8ee5766-2cd2-37ca-9a9e-6eecb9750e05 | N-octylamine |  | Elementary flows/Emission to water/unspecified | 00.00.000 |  | Elementary flow | 000111-86-4 |  |  | Mass
f838345b-6041-3cb7-ab86-17c5822ac9e5 | N-pentylamine |  | Elementary flows/Emission to air/lower stratosphere + upper troposphere | 00.00.000 |  | Elementary flow | 000110-58-7 |  |  | Mass
7c0edde3-3cc6-3046-9291-14a1de3579b1 | N-pentylamine |  | Elementary flows/Emission to air/high population density | 00.00.000 |  | Elementary flow | 000110-58-7 |  |  | Mass
f3cec18a-46e4-37cc-9ef2-26b2ea5f7f3b | N-pentylamine |  | Elementary flows/Emission to soil/industrial | 00.00.000 |  | Elementary flow | 000110-58-7 |  |  | Mass
ddd650e6-0e76-36cd-9318-b78a7e4db2ed | N-pentylamine |  | Elementary flows/Emission to soil/agricultural | 00.00.000 |  | Elementary flow | 000110-58-7 |  |  | Mass
64bb46b1-1a1e-4508-850e-1479d9218c7a | N-PENTYLAMINE |  | Elementary flows/Emission to soil/unspecified | 00.00.000 |  | Elementary flow | 000110-58-7 |  |  | Mass
01f087d0-69b8-36c1-8fb3-712cd621e644 | N-pentylamine |  | Elementary flows/Emission to air/indoor | 00.00.000 |  | Elementary flow | 000110-58-7 |  |  | Mass
c4bd0b54-6cf8-363a-adb9-e1604d814ad5 | N-pentylamine |  | Elementary flows/Emission to air/low population density | 00.00.000 |  | Elementary flow | 000110-58-7 |  |  | Mass
8797efdb-61fe-38de-bc78-0758bf4dec1d | N-pentylamine |  | Elementary flows/Emission to air/unspecified | 00.00.000 |  | Elementary flow | 000110-58-7 |  |  | Mass
48a9a3cf-5ab1-37eb-b0b2-6f2da9293355 | N-pentylamine |  | Elementary flows/Emission to air/low population density, long-term | 00.00.000 |  | Elementary flow | 000110-58-7 |  |  | Mass
6904daa4-7497-3fc5-beca-9329895da8c0 | N-pentylamine |  | Elementary flows/Emission to water/ocean | 00.00.000 |  | Elementary flow | 000110-58-7 |  |  | Mass
56c2f738-c74b-3032-b9d4-872cdc06fbfa | N-pentylamine |  | Elementary flows/Emission to water/ground water, long-term | 00.00.000 |  | Elementary flow | 000110-58-7 |  |  | Mass
15108e25-2e2c-3bc5-8fda-d3cc7e04c006 | N-pentylamine |  | Elementary flows/Emission to water/river | 00.00.000 |  | Elementary flow | 000110-58-7 |  |  | Mass
87e302e1-aa4d-3786-a270-2a8159238465 | N-pentylamine |  | Elementary flows/Emission to soil/forestry | 00.00.000 |  | Elementary flow | 000110-58-7 |  |  | Mass
3ad1df32-ef52-3d4b-8510-fd3341962eff | N-pentylamine |  | Elementary flows/Emission to water/unspecified | 00.00.000 |  | Elementary flow | 000110-58-7 |  |  | Mass
1895b4a6-d00b-39c0-92be-3b81a22c1975 | N-phenyl-2-naphthylamine |  | Elementary flows/Emission to air/lower stratosphere + upper troposphere | 00.00.000 |  | Elementary flow | 000135-88-6 |  |  | Mass
5b55c2df-2981-34e6-9c21-de5b219ab67f | N-phenyl-2-naphthylamine |  | Elementary flows/Emission to air/high population density | 00.00.000 |  | Elementary flow | 000135-88-6 |  |  | Mass
ae5a5d40-6c3d-36fc-8b08-7897801305d9 | N-phenyl-2-naphthylamine |  | Elementary flows/Emission to soil/industrial | 00.00.000 |  | Elementary flow | 000135-88-6 |  |  | Mass
947dc6ed-cd8c-3643-82f6-1e871028c38c | N-phenyl-2-naphthylamine |  | Elementary flows/Emission to soil/agricultural | 00.00.000 |  | Elementary flow | 000135-88-6 |  |  | Mass
8e37c283-adfb-49db-a2ca-fb86c4e42435 | N-PHENYL-2-NAPHTHYLAMINE |  | Elementary flows/Emission to soil/unspecified | 00.00.000 |  | Elementary flow | 000135-88-6 |  |  | Mass
ac28bcd9-c891-3356-b328-8f61d044c345 | N-phenyl-2-naphthylamine |  | Elementary flows/Emission to air/indoor | 00.00.000 |  | Elementary flow | 000135-88-6 |  |  | Mass
492f3818-e96d-3782-a4f2-452b107529f8 | N-phenyl-2-naphthylamine |  | Elementary flows/Emission to air/low population density | 00.00.000 |  | Elementary flow | 000135-88-6 |  |  | Mass
e18bf73a-ea4a-3557-8f78-678d8452aa1e | N-phenyl-2-naphthylamine |  | Elementary flows/Emission to air/unspecified | 00.00.000 |  | Elementary flow | 000135-88-6 |  |  | Mass
2d48b8d7-c9db-350d-bfc0-22e85406c33a | N-phenyl-2-naphthylamine |  | Elementary flows/Emission to air/low population density, long-term | 00.00.000 |  | Elementary flow | 000135-88-6 |  |  | Mass
0959bc74-111b-31b9-b580-de95b288f87c | N-phenyl-2-naphthylamine |  | Elementary flows/Emission to water/ocean | 00.00.000 |  | Elementary flow | 000135-88-6 |  |  | Mass
2009dc93-6632-3fc5-b101-e4da234ce495 | N-phenyl-2-naphthylamine |  | Elementary flows/Emission to water/ground water, long-term | 00.00.000 |  | Elementary flow | 000135-88-6 |  |  | Mass
705191d1-f67b-3983-809c-c7b827d709b1 | N-phenyl-2-naphthylamine |  | Elementary flows/Emission to water/river | 00.00.000 |  | Elementary flow | 000135-88-6 |  |  | Mass
d0eedbf9-b2e9-39c9-bfd8-8e9d3eb984d5 | N-phenyl-2-naphthylamine |  | Elementary flows/Emission to soil/forestry | 00.00.000 |  | Elementary flow | 000135-88-6 |  |  | Mass
27f3ce82-0998-3386-8666-8d73a8012803 | N-phenyl-2-naphthylamine |  | Elementary flows/Emission to water/unspecified | 00.00.000 |  | Elementary flow | 000135-88-6 |  |  | Mass
e7d731bf-55b9-3af6-ad97-65d3751c60d4 | N-phenylthiourea |  | Elementary flows/Emission to air/lower stratosphere + upper troposphere | 00.00.000 |  | Elementary flow | 000103-85-5 |  |  | Mass
5e20f533-527f-3674-a576-aec24c7484ae | N-phenylthiourea |  | Elementary flows/Emission to air/high population density | 00.00.000 |  | Elementary flow | 000103-85-5 |  |  | Mass
d1fde09f-5f0e-3dd2-b80c-90b6f554421d | N-phenylthiourea |  | Elementary flows/Emission to soil/industrial | 00.00.000 |  | Elementary flow | 000103-85-5 |  |  | Mass
8e3c2258-2731-3c75-bcd7-a9574d93b7c2 | N-phenylthiourea |  | Elementary flows/Emission to soil/agricultural | 00.00.000 |  | Elementary flow | 000103-85-5 |  |  | Mass
017a2f58-30bf-4780-ba55-d426d5e19a6e | N-PHENYLTHIOUREA |  | Elementary flows/Emission to soil/unspecified | 00.00.000 |  | Elementary flow | 000103-85-5 |  |  | Mass
e80a1de3-aefc-3930-b650-b91d2f14551c | N-phenylthiourea |  | Elementary flows/Emission to air/indoor | 00.00.000 |  | Elementary flow | 000103-85-5 |  |  | Mass
d055726e-d0a6-3596-b2b9-b4c0a78f0ee7 | N-phenylthiourea |  | Elementary flows/Emission to air/low population density | 00.00.000 |  | Elementary flow | 000103-85-5 |  |  | Mass
c728d98a-4cae-3581-84e4-cc33df97233c | N-phenylthiourea |  | Elementary flows/Emission to air/unspecified | 00.00.000 |  | Elementary flow | 000103-85-5 |  |  | Mass
b93ecdd4-32f2-3a21-a51d-1521fb2e7ed0 | N-phenylthiourea |  | Elementary flows/Emission to air/low population density, long-term | 00.00.000 |  | Elementary flow | 000103-85-5 |  |  | Mass
5edc3f69-6f6b-3f72-b654-e1df880b3541 | N-phenylthiourea |  | Elementary flows/Emission to water/ocean | 00.00.000 |  | Elementary flow | 000103-85-5 |  |  | Mass
ef335db1-d872-3566-884e-f881b3b5a0aa | N-phenylthiourea |  | Elementary flows/Emission to water/ground water, long-term | 00.00.000 |  | Elementary flow | 000103-85-5 |  |  | Mass
342724ef-abad-3223-96a3-b06023a5b84b | N-phenylthiourea |  | Elementary flows/Emission to water/river | 00.00.000 |  | Elementary flow | 000103-85-5 |  |  | Mass
3aa4f8db-c4b3-3f1f-b785-b3195156c006 | N-phenylthiourea |  | Elementary flows/Emission to soil/forestry | 00.00.000 |  | Elementary flow | 000103-85-5 |  |  | Mass
a31c402d-5306-3d24-86cb-8ba1858a7d98 | N-phenylthiourea |  | Elementary flows/Emission to water/unspecified | 00.00.000 |  | Elementary flow | 000103-85-5 |  |  | Mass
9ffb5650-43ca-3b99-a2d4-fdb4a0bed8a1 | N-propyl-n'-nitro-n-nitrosoguanidine |  | Elementary flows/Emission to air/lower stratosphere + upper troposphere | 00.00.000 |  | Elementary flow | 013010-07-6 |  |  | Mass
e15eac16-2b2a-3c0d-8e25-a27075828104 | N-propyl-n'-nitro-n-nitrosoguanidine |  | Elementary flows/Emission to air/high population density | 00.00.000 |  | Elementary flow | 013010-07-6 |  |  | Mass
7c3d524a-280a-35c9-b2bf-a6fc1e02ba63 | N-propyl-n'-nitro-n-nitrosoguanidine |  | Elementary flows/Emission to soil/industrial | 00.00.000 |  | Elementary flow | 013010-07-6 |  |  | Mass
3d1274eb-5f58-3e6d-af84-787e1fb187e8 | N-propyl-n'-nitro-n-nitrosoguanidine |  | Elementary flows/Emission to soil/agricultural | 00.00.000 |  | Elementary flow | 013010-07-6 |  |  | Mass
a457e32a-a5ab-381c-b3c5-0731495117ff | N-propyl-n'-nitro-n-nitrosoguanidine |  | Elementary flows/Emission to soil/unspecified | 00.00.000 |  | Elementary flow | 013010-07-6 |  |  | Mass
b80de50c-9138-3cf4-bf06-c207e9abf64a | N-propyl-n'-nitro-n-nitrosoguanidine |  | Elementary flows/Emission to air/indoor | 00.00.000 |  | Elementary flow | 013010-07-6 |  |  | Mass
15a2f4bf-5667-3648-bf06-5c6864275ca7 | N-propyl-n'-nitro-n-nitrosoguanidine |  | Elementary flows/Emission to air/low population density | 00.00.000 |  | Elementary flow | 013010-07-6 |  |  | Mass
42c59512-2a59-3f80-82e3-14265fd352a8 | N-propyl-n'-nitro-n-nitrosoguanidine |  | Elementary flows/Emission to air/unspecified | 00.00.000 |  | Elementary flow | 013010-07-6 |  |  | Mass
a5af539d-6fe7-3c08-8ce2-4e565dfedacb | N-propyl-n'-nitro-n-nitrosoguanidine |  | Elementary flows/Emission to air/low population density, long-term | 00.00.000 |  | Elementary flow | 013010-07-6 |  |  | Mass
25fcbf8a-4c79-3d72-a81b-e91654df892a | N-propyl-n'-nitro-n-nitrosoguanidine |  | Elementary flows/Emission to water/ocean | 00.00.000 |  | Elementary flow | 013010-07-6 |  |  | Mass
71e31468-dc30-325b-bd2a-228278738b78 | N-propyl-n'-nitro-n-nitrosoguanidine |  | Elementary flows/Emission to water/ground water, long-term | 00.00.000 |  | Elementary flow | 013010-07-6 |  |  | Mass
06af420c-135c-33fd-a435-28b4d1444397 | N-propyl-n'-nitro-n-nitrosoguanidine |  | Elementary flows/Emission to water/river | 00.00.000 |  | Elementary flow | 013010-07-6 |  |  | Mass
53728345-c090-3359-9ba0-4e1953e33a59 | N-propyl-n'-nitro-n-nitrosoguanidine |  | Elementary flows/Emission to soil/forestry | 00.00.000 |  | Elementary flow | 013010-07-6 |  |  | Mass
b57c6712-2320-3afe-a503-9e0cab7c3eb2 | N-propyl-n'-nitro-n-nitrosoguanidine |  | Elementary flows/Emission to water/unspecified | 00.00.000 |  | Elementary flow | 013010-07-6 |  |  | Mass
1119e45c-6707-3b66-af94-f60114491671 | N-propylbenzene |  | Elementary flows/Emission to air/indoor | 00.00.000 |  | Elementary flow | 000103-65-1 |  |  | Mass
3e08d92a-46b6-3eda-ad74-5b4a6ff80307 | N-propylbenzene |  | Elementary flows/Emission to air/unspecified | 00.00.000 |  | Elementary flow | 000103-65-1 |  |  | Mass
09dc71ff-7e96-31de-a1a0-b4c58454b7ab | N-undecylamin |  | Elementary flows/Emission to air/lower stratosphere + upper troposphere | 00.00.000 |  | Elementary flow | 007307-55-3 |  |  | Mass
f53ebeaa-3116-3ffa-a4db-645ed051fee4 | N-undecylamin |  | Elementary flows/Emission to air/high population density | 00.00.000 |  | Elementary flow | 007307-55-3 |  |  | Mass
22c1e8c0-2c0c-39e6-a4c3-de7f79c3a879 | N-undecylamin |  | Elementary flows/Emission to soil/industrial | 00.00.000 |  | Elementary flow | 007307-55-3 |  |  | Mass
ba34de30-5b55-38b2-a7b5-9e7d989b08c6 | N-undecylamin |  | Elementary flows/Emission to soil/agricultural | 00.00.000 |  | Elementary flow | 007307-55-3 |  |  | Mass
125106f5-fda4-4821-930a-e3f35c864a46 | N-UNDECYLAMIN |  | Elementary flows/Emission to soil/unspecified | 00.00.000 |  | Elementary flow | 007307-55-3 |  |  | Mass
6fa72bba-7afb-327b-9edb-cd7fd2216f5c | N-undecylamin |  | Elementary flows/Emission to air/indoor | 00.00.000 |  | Elementary flow | 007307-55-3 |  |  | Mass
c0daad5a-3435-3663-a333-289781c24ea8 | N-undecylamin |  | Elementary flows/Emission to air/low population density | 00.00.000 |  | Elementary flow | 007307-55-3 |  |  | Mass
3d739563-73f9-3431-a09b-1940e36fadeb | N-undecylamin |  | Elementary flows/Emission to air/unspecified | 00.00.000 |  | Elementary flow | 007307-55-3 |  |  | Mass
2f169542-12bf-3c75-a92e-c7efbe903a8e | N-undecylamin |  | Elementary flows/Emission to air/low population density, long-term | 00.00.000 |  | Elementary flow | 007307-55-3 |  |  | Mass
0b58f1c9-7135-3d79-a1a4-4cc4d498eff6 | N-undecylamin |  | Elementary flows/Emission to water/ocean | 00.00.000 |  | Elementary flow | 007307-55-3 |  |  | Mass
0aac4387-8e08-3f7e-938d-afbf9a1f6dff | N-undecylamin |  | Elementary flows/Emission to water/ground water, long-term | 00.00.000 |  | Elementary flow | 007307-55-3 |  |  | Mass
96abdaf0-465e-34b3-b28a-3451578f5092 | N-undecylamin |  | Elementary flows/Emission to water/river | 00.00.000 |  | Elementary flow | 007307-55-3 |  |  | Mass
05b3824b-3f33-3253-8c7d-48121cf3a1f9 | N-undecylamin |  | Elementary flows/Emission to soil/forestry | 00.00.000 |  | Elementary flow | 007307-55-3 |  |  | Mass
2a011f95-5f1f-3778-bf72-903ac7268eb0 | N-undecylamin |  | Elementary flows/Emission to water/unspecified | 00.00.000 |  | Elementary flow | 007307-55-3 |  |  | Mass
edcbe739-2926-3ccc-84a0-0de7d654a618 | N-vinyl-2-pyrrolidinone |  | Elementary flows/Emission to air/lower stratosphere + upper troposphere | 00.00.000 |  | Elementary flow | 000088-12-0 |  |  | Mass
d30b205a-d5d0-36fd-843e-03f109a1b093 | N-vinyl-2-pyrrolidinone |  | Elementary flows/Emission to air/high population density | 00.00.000 |  | Elementary flow | 000088-12-0 |  |  | Mass
0cb0c66f-647a-32a2-b479-057f201ecc28 | N-vinyl-2-pyrrolidinone |  | Elementary flows/Emission to soil/industrial | 00.00.000 |  | Elementary flow | 000088-12-0 |  |  | Mass
0670c012-7011-36d1-8c16-18833470eed4 | N-vinyl-2-pyrrolidinone |  | Elementary flows/Emission to soil/agricultural | 00.00.000 |  | Elementary flow | 000088-12-0 |  |  | Mass
47f6d42d-2c0f-35b3-98e4-642599887571 | N-vinyl-2-pyrrolidinone |  | Elementary flows/Emission to soil/unspecified | 00.00.000 |  | Elementary flow | 000088-12-0 |  |  | Mass
f8cb163a-5c0d-30f0-b8bf-9b8a0b1b3685 | N-vinyl-2-pyrrolidinone |  | Elementary flows/Emission to air/indoor | 00.00.000 |  | Elementary flow | 000088-12-0 |  |  | Mass
897c32b1-c56f-3347-9a8b-dbbada3f1831 | N-vinyl-2-pyrrolidinone |  | Elementary flows/Emission to air/low population density | 00.00.000 |  | Elementary flow | 000088-12-0 |  |  | Mass
e5e4dc94-9f13-32d8-b1b1-5bd55aaf705c | N-vinyl-2-pyrrolidinone |  | Elementary flows/Emission to air/unspecified | 00.00.000 |  | Elementary flow | 000088-12-0 |  |  | Mass
9082b8c8-f41c-39f0-a780-75cdf61043e9 | N-vinyl-2-pyrrolidinone |  | Elementary flows/Emission to air/low population density, long-term | 00.00.000 |  | Elementary flow | 000088-12-0 |  |  | Mass
ddeb5a51-b66b-31c4-bb4a-e71565a09431 | N-vinyl-2-pyrrolidinone |  | Elementary flows/Emission to water/ocean | 00.00.000 |  | Elementary flow | 000088-12-0 |  |  | Mass
1efb2bfe-3556-34bc-a78d-e82c946c29a3 | N-vinyl-2-pyrrolidinone |  | Elementary flows/Emission to water/ground water, long-term | 00.00.000 |  | Elementary flow | 000088-12-0 |  |  | Mass
25b40059-905b-3769-91d7-a10f1858cc22 | N-vinyl-2-pyrrolidinone |  | Elementary flows/Emission to water/river | 00.00.000 |  | Elementary flow | 000088-12-0 |  |  | Mass
2a2978cd-f662-360f-8288-32d5c91b605d | N-vinyl-2-pyrrolidinone |  | Elementary flows/Emission to water/unspecified | 00.00.000 |  | Elementary flow | 000088-12-0 |  |  | Mass
dcbb8a65-ffb3-391f-a331-17fab935c07e | N-{[3-(5-nitro-2-furyl)-1,2,4-oxadiazole-5-yl]-methyl}acetamide |  | Elementary flows/Emission to air/lower stratosphere + upper troposphere | 00.00.000 |  | Elementary flow | 036133-88-7 |  |  | Mass
777ae206-5be5-30a7-9a3d-4006fc345dfe | N-{[3-(5-nitro-2-furyl)-1,2,4-oxadiazole-5-yl]-methyl}acetamide |  | Elementary flows/Emission to air/high population density | 00.00.000 |  | Elementary flow | 036133-88-7 |  |  | Mass
96200638-4ed7-3875-b8a5-552fbbf620cd | N-{[3-(5-nitro-2-furyl)-1,2,4-oxadiazole-5-yl]-methyl}acetamide |  | Elementary flows/Emission to soil/industrial | 00.00.000 |  | Elementary flow | 036133-88-7 |  |  | Mass
c3db8f62-b113-3964-8c87-2c6006832453 | N-{[3-(5-nitro-2-furyl)-1,2,4-oxadiazole-5-yl]-methyl}acetamide |  | Elementary flows/Emission to soil/agricultural | 00.00.000 |  | Elementary flow | 036133-88-7 |  |  | Mass
00c32eb0-528f-3894-94a0-361a328a4df5 | N-{[3-(5-nitro-2-furyl)-1,2,4-oxadiazole-5-yl]-methyl}acetamide |  | Elementary flows/Emission to soil/unspecified | 00.00.000 |  | Elementary flow | 036133-88-7 |  |  | Mass
4c974ec4-215d-3be8-ac6c-6e6ed731ccbf | N-{[3-(5-nitro-2-furyl)-1,2,4-oxadiazole-5-yl]-methyl}acetamide |  | Elementary flows/Emission to air/indoor | 00.00.000 |  | Elementary flow | 036133-88-7 |  |  | Mass
fd9d7601-2578-37ea-9969-3ab3219721fa | N-{[3-(5-nitro-2-furyl)-1,2,4-oxadiazole-5-yl]-methyl}acetamide |  | Elementary flows/Emission to air/low population density | 00.00.000 |  | Elementary flow | 036133-88-7 |  |  | Mass
0db20ac6-c4f4-3279-b2c9-f77a26f54526 | N-{[3-(5-nitro-2-furyl)-1,2,4-oxadiazole-5-yl]-methyl}acetamide |  | Elementary flows/Emission to air/unspecified | 00.00.000 |  | Elementary flow | 036133-88-7 |  |  | Mass
507a2563-a256-32c8-9bf4-20e1f9cae076 | N-{[3-(5-nitro-2-furyl)-1,2,4-oxadiazole-5-yl]-methyl}acetamide |  | Elementary flows/Emission to air/low population density, long-term | 00.00.000 |  | Elementary flow | 036133-88-7 |  |  | Mass
e9d110e7-55f4-3f8a-bce3-a59c10f51296 | N-{[3-(5-nitro-2-furyl)-1,2,4-oxadiazole-5-yl]-methyl}acetamide |  | Elementary flows/Emission to water/ocean | 00.00.000 |  | Elementary flow | 036133-88-7 |  |  | Mass
0061c672-6bd1-307a-80c8-fd11b186dfa1 | N-{[3-(5-nitro-2-furyl)-1,2,4-oxadiazole-5-yl]-methyl}acetamide |  | Elementary flows/Emission to water/ground water, long-term | 00.00.000 |  | Elementary flow | 036133-88-7 |  |  | Mass
1ea9478a-2f00-32b4-ae64-5f5f8aec23d4 | N-{[3-(5-nitro-2-furyl)-1,2,4-oxadiazole-5-yl]-methyl}acetamide |  | Elementary flows/Emission to water/river | 00.00.000 |  | Elementary flow | 036133-88-7 |  |  | Mass
313f865a-a540-3ae3-8072-6e99439f6051 | N-{[3-(5-nitro-2-furyl)-1,2,4-oxadiazole-5-yl]-methyl}acetamide |  | Elementary flows/Emission to soil/forestry | 00.00.000 |  | Elementary flow | 036133-88-7 |  |  | Mass
51a7f9e1-4d51-3baf-88e3-e9e47f33eb0b | N-{[3-(5-nitro-2-furyl)-1,2,4-oxadiazole-5-yl]-methyl}acetamide |  | Elementary flows/Emission to water/unspecified | 00.00.000 |  | Elementary flow | 036133-88-7 |  |  | Mass
5c670645-1be2-31f0-aa3e-76ae9a323a26 | Nabam |  | Elementary flows/Emission to air/lower stratosphere + upper troposphere | 00.00.000 |  | Elementary flow | 000142-59-6 |  |  | Mass
19a70da4-eb8a-3b5e-af9c-e7bd258cab07 | Nabam |  | Elementary flows/Emission to water/river, long-term | 00.00.000 |  | Elementary flow | 000142-59-6 |  |  | Mass
cf360b87-1d02-3198-9675-920ed2c3b2fb | Nabam |  | Elementary flows/Emission to air/high population density | 00.00.000 |  | Elementary flow | 000142-59-6 |  |  | Mass
da8de007-9488-3828-a4f4-6269b0260065 | Nabam |  | Elementary flows/Emission to soil/industrial | 00.00.000 |  | Elementary flow | 000142-59-6 |  |  | Mass
ce87f87c-2454-3c87-9307-10eb157dd3c2 | Nabam |  | Elementary flows/Emission to water/lake | 00.00.000 |  | Elementary flow | 000142-59-6 |  |  | Mass
262d7a91-4c07-339f-846e-84f4c49970f2 | Nabam |  | Elementary flows/Emission to soil/agricultural | 00.00.000 |  | Elementary flow | 000142-59-6 |  |  | Mass
0251bace-a070-3e93-a1b2-a59c1bacf62f | Nabam |  | Elementary flows/Emission to soil/unspecified | 00.00.000 |  | Elementary flow | 000142-59-6 |  |  | Mass
ecd15b06-197a-337e-b287-79048f8dde73 | Nabam |  | Elementary flows/Emission to air/indoor | 00.00.000 |  | Elementary flow | 000142-59-6 |  |  | Mass
0892cea5-0093-4399-89eb-c237ad9111d6 | Nabam |  | Elementary flows/Emission to air/low population density | 00.00.000 |  | Elementary flow | 000142-59-6 |  |  | Mass
c406a9d4-ef0d-4a8a-ac56-46db2d56298d | Nabam |  | Elementary flows/Emission to air/unspecified | 00.00.000 |  | Elementary flow | 000142-59-6 |  |  | Mass
df2482a7-5062-3686-aedb-5155fc920988 | Nabam |  | Elementary flows/Emission to air/low population density, long-term | 00.00.000 |  | Elementary flow | 000142-59-6 |  |  | Mass
c248d84a-03ce-3964-8e1d-02493ac9a6cf | Nabam |  | Elementary flows/Emission to water/ocean | 00.00.000 |  | Elementary flow | 000142-59-6 |  |  | Mass
8118b0c8-9ef3-31bf-8267-8c3d9d64a243 | Nabam |  | Elementary flows/Emission to water/ground water, long-term | 00.00.000 |  | Elementary flow | 000142-59-6 |  |  | Mass
ef2e590a-13db-3957-b3a2-b8c2e5f57447 | Nabam |  | Elementary flows/Emission to water/river | 00.00.000 |  | Elementary flow | 000142-59-6 |  |  | Mass
d762f4ad-cb64-3ee6-8486-a2c8efed127f | Nabam |  | Elementary flows/Emission to soil/forestry | 00.00.000 |  | Elementary flow | 000142-59-6 |  |  | Mass
2e3c4f03-c871-3a2d-a3a8-ad57934aafd1 | Nabam |  | Elementary flows/Emission to water/unspecified | 00.00.000 |  | Elementary flow | 000142-59-6 |  |  | Mass
c1014946-2232-3cec-902d-87bedbfd68eb | Nabam |  | Elementary flows/Emission to water/ground water | 00.00.000 |  | Elementary flow | 000142-59-6 |  |  | Mass
a73f4fe3-ed02-34bf-9b39-a0f54ab8b08d | Nafenopin |  | Elementary flows/Emission to air/lower stratosphere + upper troposphere | 00.00.000 |  | Elementary flow | 003771-19-5 |  |  | Mass
53287c9a-c709-39b0-b780-1dfdaaf576cf | Nafenopin |  | Elementary flows/Emission to water/river, long-term | 00.00.000 |  | Elementary flow | 003771-19-5 |  |  | Mass
a897bbe7-0fa7-35b4-842f-5e298557e9db | Nafenopin |  | Elementary flows/Emission to air/high population density | 00.00.000 |  | Elementary flow | 003771-19-5 |  |  | Mass
826be9b1-70d7-35ac-80e2-82574e32e275 | Nafenopin |  | Elementary flows/Emission to soil/industrial | 00.00.000 |  | Elementary flow | 003771-19-5 |  |  | Mass
4c0be2d5-8310-3431-8f3f-82789982c714 | Nafenopin |  | Elementary flows/Emission to water/lake | 00.00.000 |  | Elementary flow | 003771-19-5 |  |  | Mass
0d450eca-c3c6-3ffa-bc69-cbb4c5cc8109 | Nafenopin |  | Elementary flows/Emission to soil/agricultural | 00.00.000 |  | Elementary flow | 003771-19-5 |  |  | Mass
42cb0c5a-a32a-325f-a4b3-60334a67bd40 | Nafenopin |  | Elementary flows/Emission to soil/unspecified | 00.00.000 |  | Elementary flow | 003771-19-5 |  |  | Mass
a2ff8bb0-44de-3b6a-84df-a270b3b6f095 | Nafenopin |  | Elementary flows/Emission to air/indoor | 00.00.000 |  | Elementary flow | 003771-19-5 |  |  | Mass
2e7fec24-8210-3438-8829-3979381078ab | Nafenopin |  | Elementary flows/Emission to air/low population density | 00.00.000 |  | Elementary flow | 003771-19-5 |  |  | Mass
40f9c545-c5f0-3f2b-a36b-7b5722165917 | Nafenopin |  | Elementary flows/Emission to air/unspecified | 00.00.000 |  | Elementary flow | 003771-19-5 |  |  | Mass
a7ac5f18-bd8a-3d1a-b971-e650d62968cb | Nafenopin |  | Elementary flows/Emission to air/low population density, long-term | 00.00.000 |  | Elementary flow | 003771-19-5 |  |  | Mass
d8fbb7f1-5a21-3e52-bf19-43575f74e18b | Nafenopin |  | Elementary flows/Emission to water/ocean | 00.00.000 |  | Elementary flow | 003771-19-5 |  |  | Mass
77e0ae20-f2bd-391f-8efc-8c9c18affa26 | Nafenopin |  | Elementary flows/Emission to water/ground water, long-term | 00.00.000 |  | Elementary flow | 003771-19-5 |  |  | Mass
fe9e926b-d7a0-3e1a-875b-c559511ce15d | Nafenopin |  | Elementary flows/Emission to water/river | 00.00.000 |  | Elementary flow | 003771-19-5 |  |  | Mass
b330e069-05f9-3d9e-a000-a4da263bd941 | Nafenopin |  | Elementary flows/Emission to soil/forestry | 00.00.000 |  | Elementary flow | 003771-19-5 |  |  | Mass
db76f638-c975-3627-9575-2fc11abeab4c | Nafenopin |  | Elementary flows/Emission to water/unspecified | 00.00.000 |  | Elementary flow | 003771-19-5 |  |  | Mass
4f8b3894-c0b1-311c-9c48-140ac3f989af | Nafenopin |  | Elementary flows/Emission to water/ground water | 00.00.000 |  | Elementary flow | 003771-19-5 |  |  | Mass
b373a205-2adc-4e48-9379-d1a02515fa08 | Naled |  | Elementary flows/Emission to air/lower stratosphere + upper troposphere | 00.00.000 |  | Elementary flow | 000300-76-5 |  |  | Mass
15c5d892-07aa-4866-abb9-354d1e3cf260 | Naled |  | Elementary flows/Emission to water/river, long-term | 00.00.000 |  | Elementary flow | 000300-76-5 |  |  | Mass
baf25393-8e70-4f05-a99f-2fd5695a9527 | Naled |  | Elementary flows/Emission to air/high population density | 00.00.000 |  | Elementary flow | 000300-76-5 | C4H7Br2Cl2O4P |  | Mass
c17fcf2b-d8cd-4427-bd7d-b51c90c811c9 | Naled |  | Elementary flows/Emission to soil/industrial | 00.00.000 |  | Elementary flow | 000300-76-5 | C4H7Br2Cl2O4P |  | Mass
6ee0088d-f820-4496-900d-b859b4948f6b | Naled |  | Elementary flows/Emission to water/lake | 00.00.000 |  | Elementary flow | 000300-76-5 |  |  | Mass
f72b4424-929b-4c74-99e4-60b0ad364995 | Naled |  | Elementary flows/Emission to soil/agricultural | 00.00.000 |  | Elementary flow | 000300-76-5 | C4H7Br2Cl2O4P |  | Mass
ad2837b0-b0db-49e1-9904-a298cdc96217 | Naled |  | Elementary flows/Emission to water/fresh water, long-term | 00.00.000 |  | Elementary flow | 000300-76-5 |  |  | Mass
99e73a6e-e347-42a4-a333-2021c955dd70 | Naled |  | Elementary flows/Emission to soil/unspecified | 00.00.000 |  | Elementary flow | 000300-76-5 | C4H7Br2Cl2O4P |  | Mass
7119a5c9-7a89-3434-9d49-846243c7e90c | Naled |  | Elementary flows/Emission to air/indoor | 00.00.000 |  | Elementary flow | 000300-76-5 |  |  | Mass
a24ce2a6-70c5-4061-9288-70d60dd8e73a | Naled |  | Elementary flows/Emission to air/low population density | 00.00.000 |  | Elementary flow | 000300-76-5 | C4H7Br2Cl2O4P |  | Mass
d97fb794-a685-4dba-90df-9348f7c37907 | Naled |  | Elementary flows/Emission to air/unspecified | 00.00.000 |  | Elementary flow | 000300-76-5 |  |  | Mass
047361e1-1872-4f6e-be7e-992f440c2c7a | Naled |  | Elementary flows/Emission to water/fresh water | 00.00.000 |  | Elementary flow | 000300-76-5 |  |  | Mass
1b8c1f3a-ef60-4894-b3f7-14f5e6fe96e3 | Naled |  | Elementary flows/Emission to water/fossil- | 00.00.000 |  | Elementary flow | 000300-76-5 | C4H7Br2Cl2O4P |  | Mass
d1e8d94f-0e20-4078-b9bc-640a6445187c | Naled |  | Elementary flows/Emission to air/low population density, long-term | 00.00.000 |  | Elementary flow | 000300-76-5 |  |  | Mass
460cb1e2-9e0b-4cc3-9da0-5332b4e8e1ee | Naled |  | Elementary flows/Emission to water/ocean | 00.00.000 |  | Elementary flow | 000300-76-5 | C4H7Br2Cl2O4P |  | Mass
1b05eb57-952b-4dd6-a611-c88248e89c4f | Naled |  | Elementary flows/Emission to water/ground water, long-term | 00.00.000 |  | Elementary flow | 000300-76-5 |  |  | Mass
50609456-6fc1-4e84-b9fa-bf39e35c4b4c | Naled |  | Elementary flows/Emission to water/river | 00.00.000 |  | Elementary flow | 000300-76-5 |  |  | Mass
dbf53c38-743a-4794-b444-3e9de8d4d2fd | Naled |  | Elementary flows/Emission to soil/forestry | 00.00.000 |  | Elementary flow | 000300-76-5 | C4H7Br2Cl2O4P |  | Mass
fc63bf16-50f0-4c87-8452-d62a91830ea9 | Naled |  | Elementary flows/Emission to water/unspecified | 00.00.000 |  | Elementary flow | 000300-76-5 |  |  | Mass
73c4fb4f-cd96-4bdc-9a97-ab187123561e | Naled |  | Elementary flows/Emission to water/ground water | 00.00.000 |  | Elementary flow | 000300-76-5 |  |  | Mass
6c829e33-73bc-3051-b9a5-95a64fd76c87 | Nalidixic acid |  | Elementary flows/Emission to air/lower stratosphere + upper troposphere | 00.00.000 |  | Elementary flow | 000389-08-2 |  |  | Mass
b6dbe942-cab2-344f-8f98-46778aa0f3a3 | Nalidixic acid |  | Elementary flows/Emission to air/high population density | 00.00.000 |  | Elementary flow | 000389-08-2 |  |  | Mass
df7b9a95-bd8a-3445-ba3b-4d4df4f9bb55 | Nalidixic acid |  | Elementary flows/Emission to soil/industrial | 00.00.000 |  | Elementary flow | 000389-08-2 |  |  | Mass
133affae-57a2-35c9-a415-c86efff76000 | Nalidixic acid |  | Elementary flows/Emission to soil/agricultural | 00.00.000 |  | Elementary flow | 000389-08-2 |  |  | Mass
7d1eedd8-a8b9-4fa3-898c-d9d383f6cb1e | NALIDIXIC ACID |  | Elementary flows/Emission to soil/unspecified | 00.00.000 |  | Elementary flow | 000389-08-2 |  |  | Mass
cd437f2b-9b5f-3cce-87e2-e4633bedd291 | Nalidixic acid |  | Elementary flows/Emission to air/indoor | 00.00.000 |  | Elementary flow | 000389-08-2 |  |  | Mass
08604f5f-f95a-3cf1-a23c-ca23d6f266ae | Nalidixic acid |  | Elementary flows/Emission to air/low population density | 00.00.000 |  | Elementary flow | 000389-08-2 |  |  | Mass
604e9640-a5e4-3109-ad22-4962651695ba | Nalidixic acid |  | Elementary flows/Emission to air/unspecified | 00.00.000 |  | Elementary flow | 000389-08-2 |  |  | Mass
ba193802-f92a-3cf8-b011-5474ffb49515 | Nalidixic acid |  | Elementary flows/Emission to air/low population density, long-term | 00.00.000 |  | Elementary flow | 000389-08-2 |  |  | Mass
3a6a9c73-61a8-3eb3-9d20-da668056a53c | Nalidixic acid |  | Elementary flows/Emission to water/ocean | 00.00.000 |  | Elementary flow | 000389-08-2 |  |  | Mass
5549d68c-8b37-38bf-b354-bf29bd3c39e9 | Nalidixic acid |  | Elementary flows/Emission to water/ground water, long-term | 00.00.000 |  | Elementary flow | 000389-08-2 |  |  | Mass
1a68b899-9ecf-3ff7-9944-cd7db05ea1b0 | Nalidixic acid |  | Elementary flows/Emission to water/river | 00.00.000 |  | Elementary flow | 000389-08-2 |  |  | Mass
2fc021f5-2e75-37b1-9112-1c37f3f07368 | Nalidixic acid |  | Elementary flows/Emission to soil/forestry | 00.00.000 |  | Elementary flow | 000389-08-2 |  |  | Mass
7c4b4ef4-1b49-3420-ad60-9c0e05589945 | Nalidixic acid |  | Elementary flows/Emission to water/unspecified | 00.00.000 |  | Elementary flow | 000389-08-2 |  |  | Mass
c286a176-892e-428b-8212-31c33bbf2a28 | Naphtahleneacetic acid, potassium salt |  | Elementary flows/Emission to soil/agricultural | 00.00.000 |  | Elementary flow | 015165-79-4 |  |  | Mass
9312ee41-2d61-3ac3-8457-0da3c087f6d8 | Naphtalene |  | Elementary flows/Emission to air/unspecified | 00.00.000 |  | Elementary flow |  |  |  | Mass
80f69978-2e9e-4675-b5af-6a21a7c7b6eb | naphtha |  | Elementary flows/Emission to air/unspecified | 00.00.000 |  | Elementary flow |  |  |  | Mass
98e6f0da-e688-4bf0-a5de-a192eb035fa9 | Naphthalene |  | Elementary flows/Emission to air/lower stratosphere + upper troposphere | 00.00.000 |  | Elementary flow | 000091-20-3 |  |  | Mass
05e54306-21b3-4629-afcc-f6e58ee13a7f | Naphthalene |  | Elementary flows/Emission to water/river, long-term | 00.00.000 |  | Elementary flow | 000091-20-3 |  |  | Mass
93e6ef92-1ef2-479c-a908-1b487af9cef7 | Naphthalene |  | Elementary flows/Emission to air/high population density | 00.00.000 |  | Elementary flow | 000091-20-3 | C10H8 |  | Mass
7b76b374-9f68-43c8-b7b8-fb3e072a35dc | Naphthalene |  | Elementary flows/Emission to soil/industrial | 00.00.000 |  | Elementary flow | 000091-20-3 | C10H8 |  | Mass
088d3606-22f8-434f-b021-f22c323ee72b | Naphthalene |  | Elementary flows/Emission to water/lake | 00.00.000 |  | Elementary flow | 000091-20-3 |  |  | Mass
a9ad4aa9-b52b-4f62-b3fb-20892e2f2928 | Naphthalene |  | Elementary flows/Emission to soil/agricultural | 00.00.000 |  | Elementary flow | 000091-20-3 |  |  | Mass
832b82a1-ccbd-4484-80c1-dcbf626d6f55 | Naphthalene |  | Elementary flows/Emission to water/fresh water, long-term | 00.00.000 |  | Elementary flow | 000091-20-3 |  |  | Mass
5f164323-3e2b-47c7-82e2-e20a95361c64 | Naphthalene |  | Elementary flows/Emission to soil/unspecified | 00.00.000 |  | Elementary flow | 000091-20-3 | C10H8 |  | Mass
9c3a2df2-d9db-3b89-85ab-92df0cf6140d | Naphthalene |  | Elementary flows/Emission to air/indoor | 00.00.000 |  | Elementary flow | 000091-20-3 |  |  | Mass
160cc5f4-4d25-43c3-9662-a62221505ec1 | Naphthalene |  | Elementary flows/Emission to air/low population density | 00.00.000 |  | Elementary flow | 000091-20-3 | C10H8 |  | Mass
314d7cdc-1a84-48bc-97f5-ad8ed323bfab | Naphthalene |  | Elementary flows/Emission to air/unspecified | 00.00.000 |  | Elementary flow | 000091-20-3 | C10H8 |  | Mass
eb3a772f-958c-4b2e-8d0c-68d98459f70f | Naphthalene |  | Elementary flows/Emission to water/fresh water | 00.00.000 |  | Elementary flow | 000091-20-3 | C10H8 |  | Mass
abfb795c-9c07-42d1-8f35-254239ac9045 | Naphthalene |  | Elementary flows/Emission to water/fossil- | 00.00.000 |  | Elementary flow | 000091-20-3 | C10H8 |  | Mass
6ed91be2-eb3f-4676-957c-60de03d8e536 | Naphthalene |  | Elementary flows/Emission to water/surface water | 00.00.000 |  | Elementary flow | 000091-20-3 | C10H8 |  | Mass
45f6aeb4-8144-43c2-af8c-d93306e6e230 | Naphthalene |  | Elementary flows/Emission to air/low population density, long-term | 00.00.000 |  | Elementary flow | 000091-20-3 |  |  | Mass
fe0acd60-3ddc-11dd-a9e5-0050c2490048 | Naphthalene |  | Elementary flows/Emission to water/ocean | 00.00.000 |  | Elementary flow | 000091-20-3 | C10H8 |  | Mass
ed02208b-eb4e-4aab-9d1e-c28d5db20a7c | Naphthalene |  | Elementary flows/Emission to water/ground water, long-term | 00.00.000 |  | Elementary flow | 000091-20-3 |  |  | Mass
71c3c9df-cbd0-4bd7-a878-92613a1335ae | Naphthalene |  | Elementary flows/Emission to water/river | 00.00.000 |  | Elementary flow | 000091-20-3 |  |  | Mass
a2ac5cd5-b39d-4888-bee7-5d304851667e | Naphthalene |  | Elementary flows/Emission to soil/forestry | 00.00.000 |  | Elementary flow | 000091-20-3 | C10H8 |  | Mass
b33b93b6-9d95-41f7-b9d3-5b97100bb7b9 | Naphthalene |  | Elementary flows/Emission to water/unspecified | 00.00.000 |  | Elementary flow | 000091-20-3 | C10H8 |  | Mass
f585d387-3b27-411f-9cf6-575c2b885596 | Naphthalene |  | Elementary flows/Emission to water/ground water | 00.00.000 |  | Elementary flow | 000091-20-3 |  |  | Mass
89f63ce0-5455-3ccc-9d02-21ebecb9c87a | Naphthalene, 1,2,3,4-tetrahydro- |  | Elementary flows/Emission to air/lower stratosphere + upper troposphere | 00.00.000 |  | Elementary flow | 000119-64-2 |  |  | Mass
4e740d9e-6457-382f-ac5a-1486a3ffa063 | Naphthalene, 1,2,3,4-tetrahydro- |  | Elementary flows/Emission to air/high population density | 00.00.000 |  | Elementary flow | 000119-64-2 |  |  | Mass
73fa7337-4cc1-38bf-afb2-88440f509edd | Naphthalene, 1,2,3,4-tetrahydro- |  | Elementary flows/Emission to soil/industrial | 00.00.000 |  | Elementary flow | 000119-64-2 |  |  | Mass
934948a2-3711-3a89-8024-d38f2aa71b91 | Naphthalene, 1,2,3,4-tetrahydro- |  | Elementary flows/Emission to soil/agricultural | 00.00.000 |  | Elementary flow | 000119-64-2 |  |  | Mass
2d443ba7-83bb-30b5-b449-c4c20b997494 | Naphthalene, 1,2,3,4-tetrahydro- |  | Elementary flows/Emission to soil/unspecified | 00.00.000 |  | Elementary flow | 000119-64-2 |  |  | Mass
8410616b-9fd1-3af4-9889-9fd1f15cb84a | Naphthalene, 1,2,3,4-tetrahydro- |  | Elementary flows/Emission to air/indoor | 00.00.000 |  | Elementary flow | 000119-64-2 |  |  | Mass
ff5eb894-b663-3dc6-b67f-c642cefa2cf0 | Naphthalene, 1,2,3,4-tetrahydro- |  | Elementary flows/Emission to air/low population density | 00.00.000 |  | Elementary flow | 000119-64-2 |  |  | Mass
af9c5713-3848-3f93-8e42-5ebc68f94fbc | Naphthalene, 1,2,3,4-tetrahydro- |  | Elementary flows/Emission to air/low population density, long-term | 00.00.000 |  | Elementary flow | 000119-64-2 |  |  | Mass
76789620-d74b-3976-8939-b0a090989216 | Naphthalene, 1,2,3,4-tetrahydro- |  | Elementary flows/Emission to water/ocean | 00.00.000 |  | Elementary flow |  |  |  | Mass
8e444ec3-7a86-3c16-9268-43ef5d10658b | Naphthalene, 1,2,3,4-tetrahydro- |  | Elementary flows/Emission to water/ground water, long-term | 00.00.000 |  | Elementary flow |  |  |  | Mass
58f12cb8-7509-362d-8ee2-de3f2642478c | Naphthalene, 1,2,3,4-tetrahydro- |  | Elementary flows/Emission to water/river | 00.00.000 |  | Elementary flow |  |  |  | Mass
08991936-cda1-3625-959a-163e7e371483 | Naphthalene, 1,2,3,4-tetrahydro- |  | Elementary flows/Emission to soil/forestry | 00.00.000 |  | Elementary flow | 000119-64-2 |  |  | Mass
25053ecb-2250-395a-992b-a744b5a80242 | Naphthalene, 1,2,3,4-tetrahydro- |  | Elementary flows/Emission to water/unspecified | 00.00.000 |  | Elementary flow |  |  |  | Mass
56a21bf3-0c0b-38b4-a128-71b2413253db | Naphthalene, 1,5-diamino- |  | Elementary flows/Emission to air/lower stratosphere + upper troposphere | 00.00.000 |  | Elementary flow | 002243-62-1 |  |  | Mass
7a096747-cd92-30b3-b944-7096c1dbb084 | Naphthalene, 1,5-diamino- |  | Elementary flows/Emission to water/river, long-term | 00.00.000 |  | Elementary flow | 002243-62-1 |  |  | Mass
ca9c914e-e0c4-3d50-a96e-fb55fdc75f49 | Naphthalene, 1,5-diamino- |  | Elementary flows/Emission to air/high population density | 00.00.000 |  | Elementary flow | 002243-62-1 |  |  | Mass
21d73bd2-0767-354a-9e18-d4ace5c9501d | Naphthalene, 1,5-diamino- |  | Elementary flows/Emission to soil/industrial | 00.00.000 |  | Elementary flow | 002243-62-1 |  |  | Mass
ddd77a22-4b8c-386e-b12e-aca2c5ab8e6f | Naphthalene, 1,5-diamino- |  | Elementary flows/Emission to water/lake | 00.00.000 |  | Elementary flow | 002243-62-1 |  |  | Mass
d14da567-dee3-34e6-9c7a-f66e844ab44e | Naphthalene, 1,5-diamino- |  | Elementary flows/Emission to soil/agricultural | 00.00.000 |  | Elementary flow | 002243-62-1 |  |  | Mass
201cca46-e887-31e6-b119-c7c4421cff4b | Naphthalene, 1,5-diamino- |  | Elementary flows/Emission to soil/unspecified | 00.00.000 |  | Elementary flow | 002243-62-1 |  |  | Mass
5b7bae35-3d10-3617-97d8-1031c6c98cb7 | Naphthalene, 1,5-diamino- |  | Elementary flows/Emission to air/indoor | 00.00.000 |  | Elementary flow | 002243-62-1 |  |  | Mass
65faf98e-0b37-32da-bd59-c320a6f2818a | Naphthalene, 1,5-diamino- |  | Elementary flows/Emission to air/low population density | 00.00.000 |  | Elementary flow | 002243-62-1 |  |  | Mass
02e30325-1740-3070-859e-f11325189f85 | Naphthalene, 1,5-diamino- |  | Elementary flows/Emission to air/unspecified | 00.00.000 |  | Elementary flow | 002243-62-1 |  |  | Mass
4f46d4f0-54a5-33df-831d-33b45bcdf1a4 | Naphthalene, 1,5-diamino- |  | Elementary flows/Emission to air/low population density, long-term | 00.00.000 |  | Elementary flow | 002243-62-1 |  |  | Mass
1658b45d-2053-3246-9403-a31276242a80 | Naphthalene, 1,5-diamino- |  | Elementary flows/Emission to water/ocean | 00.00.000 |  | Elementary flow | 002243-62-1 |  |  | Mass
8f878739-5293-3d3b-b2ef-c3d6dcab8dd7 | Naphthalene, 1,5-diamino- |  | Elementary flows/Emission to water/ground water, long-term | 00.00.000 |  | Elementary flow | 002243-62-1 |  |  | Mass
ea862656-5f4d-37d4-aa0a-545729b50a9f | Naphthalene, 1,5-diamino- |  | Elementary flows/Emission to water/river | 00.00.000 |  | Elementary flow | 002243-62-1 |  |  | Mass
26ac4ab1-2aee-32b5-b96d-97052c917c74 | Naphthalene, 1,5-diamino- |  | Elementary flows/Emission to soil/forestry | 00.00.000 |  | Elementary flow | 002243-62-1 |  |  | Mass
7f1ec4cb-9bba-30ff-b261-e9cb452c53ee | Naphthalene, 1,5-diamino- |  | Elementary flows/Emission to water/unspecified | 00.00.000 |  | Elementary flow | 002243-62-1 |  |  | Mass
c571e682-1950-3a36-a48a-90dc12a41664 | Naphthalene, 1,5-diamino- |  | Elementary flows/Emission to water/ground water | 00.00.000 |  | Elementary flow | 002243-62-1 |  |  | Mass
5b875e08-274f-3d8e-805e-667d4f5d88b9 | Naphthalene, 2-methoxy- |  | Elementary flows/Emission to air/lower stratosphere + upper troposphere | 00.00.000 |  | Elementary flow | 000093-04-9 |  |  | Mass
b62cffdc-5e72-3098-bb10-651e8718108e | Naphthalene, 2-methoxy- |  | Elementary flows/Emission to air/high population density | 00.00.000 |  | Elementary flow | 000093-04-9 |  |  | Mass
6cfdeab2-1a91-384a-99df-f339333f60f9 | Naphthalene, 2-methoxy- |  | Elementary flows/Emission to soil/industrial | 00.00.000 |  | Elementary flow | 000093-04-9 |  |  | Mass
d5e9f77d-bd02-3884-be63-f9b0b802560d | Naphthalene, 2-methoxy- |  | Elementary flows/Emission to soil/agricultural | 00.00.000 |  | Elementary flow | 000093-04-9 |  |  | Mass
c418bb02-0fa6-479d-8c2a-1e33c62b1870 | NAPHTHALENE, 2-METHOXY- |  | Elementary flows/Emission to soil/unspecified | 00.00.000 |  | Elementary flow | 000093-04-9 |  |  | Mass
8d43b311-0f56-34a9-9412-1bc78607b8cb | Naphthalene, 2-methoxy- |  | Elementary flows/Emission to air/indoor | 00.00.000 |  | Elementary flow | 000093-04-9 |  |  | Mass
95f05ceb-e5fd-3241-83ae-cbdf8e77b5d1 | Naphthalene, 2-methoxy- |  | Elementary flows/Emission to air/low population density | 00.00.000 |  | Elementary flow | 000093-04-9 |  |  | Mass
772bb152-55f0-3c62-b1f6-bfa00293cb23 | Naphthalene, 2-methoxy- |  | Elementary flows/Emission to air/unspecified | 00.00.000 |  | Elementary flow | 000093-04-9 |  |  | Mass
55d4bab7-e24a-3af7-808e-7baa883618f2 | Naphthalene, 2-methoxy- |  | Elementary flows/Emission to air/low population density, long-term | 00.00.000 |  | Elementary flow | 000093-04-9 |  |  | Mass
de8c923e-ba84-3948-aa65-ac94fe228ee6 | Naphthalene, 2-methoxy- |  | Elementary flows/Emission to water/ocean | 00.00.000 |  | Elementary flow | 000093-04-9 |  |  | Mass
12ebb212-5ee7-3392-97a6-080143a18d78 | Naphthalene, 2-methoxy- |  | Elementary flows/Emission to water/ground water, long-term | 00.00.000 |  | Elementary flow | 000093-04-9 |  |  | Mass
ad1ed170-ef4a-31a5-a4fc-277fa6f99661 | Naphthalene, 2-methoxy- |  | Elementary flows/Emission to water/river | 00.00.000 |  | Elementary flow | 000093-04-9 |  |  | Mass
122264c6-3335-3d2f-b2e2-ea70e4172a8f | Naphthalene, 2-methoxy- |  | Elementary flows/Emission to soil/forestry | 00.00.000 |  | Elementary flow | 000093-04-9 |  |  | Mass
bf5318f7-187e-3517-b0b5-1e82c10ba304 | Naphthalene, 2-methoxy- |  | Elementary flows/Emission to water/unspecified | 00.00.000 |  | Elementary flow | 000093-04-9 |  |  | Mass
82ee9ac7-1fec-463f-9c8a-ff2baefffbc2 | Naphthalene, 2-methyl- |  | Elementary flows/Emission to air/lower stratosphere + upper troposphere | 00.00.000 |  | Elementary flow | 000091-57-6 |  |  | Mass
def20e07-4e4a-4b1d-bf00-5c3b5299c8f9 | Naphthalene, 2-methyl- |  | Elementary flows/Emission to water/river, long-term | 00.00.000 |  | Elementary flow | 000091-57-6 |  |  | Mass
330483f3-4335-4076-9fb5-17cc9d19ead8 | Naphthalene, 2-methyl- |  | Elementary flows/Emission to air/high population density | 00.00.000 |  | Elementary flow | 000091-57-6 | C11H10 |  | Mass
c97ffa63-3495-4c64-9183-48fc96b539b0 | Naphthalene, 2-methyl- |  | Elementary flows/Emission to soil/industrial | 00.00.000 |  | Elementary flow | 000091-57-6 | C11H10 |  | Mass
352bc676-4a90-4fac-9bc8-47578b0ff245 | Naphthalene, 2-methyl- |  | Elementary flows/Emission to water/lake | 00.00.000 |  | Elementary flow | 000091-57-6 |  |  | Mass
d377d2da-3542-45d2-a8da-9f5ea17d66f4 | Naphthalene, 2-methyl- |  | Elementary flows/Emission to soil/agricultural | 00.00.000 |  | Elementary flow | 000091-57-6 |  |  | Mass
ad90815b-7fb8-4b65-9c8c-4b472c1e3100 | Naphthalene, 2-methyl- |  | Elementary flows/Emission to water/fresh water, long-term | 00.00.000 |  | Elementary flow | 000091-57-6 |  |  | Mass
91586aa1-fe20-4c35-bd63-583eb286b64b | Naphthalene, 2-methyl- |  | Elementary flows/Emission to soil/unspecified | 00.00.000 |  | Elementary flow | 000091-57-6 | C11H10 |  | Mass
e1c21982-e709-3999-9c9a-746b1d092379 | Naphthalene, 2-methyl- |  | Elementary flows/Emission to air/indoor | 00.00.000 |  | Elementary flow | 000091-57-6 |  |  | Mass
48acc943-9ba6-467e-8f16-f9a8f553d5bd | Naphthalene, 2-methyl- |  | Elementary flows/Emission to air/low population density | 00.00.000 |  | Elementary flow | 000091-57-6 | C11H10 |  | Mass
b8da6b4d-787d-460e-a7fe-afa09d73e6bd | Naphthalene, 2-methyl- |  | Elementary flows/Emission to air/unspecified | 00.00.000 |  | Elementary flow | 000091-57-6 |  |  | Mass
c9532727-ee0a-4a58-b07f-89cacce3af83 | Naphthalene, 2-methyl- |  | Elementary flows/Emission to water/fresh water | 00.00.000 |  | Elementary flow | 000091-57-6 |  |  | Mass
50851b30-75ae-4888-9098-f646846f4717 | Naphthalene, 2-methyl- |  | Elementary flows/Emission to water/fossil- | 00.00.000 |  | Elementary flow | 000091-57-6 | C11H10 |  | Mass
89f96088-a997-4bb9-9ce9-926ff7374a46 | Naphthalene, 2-methyl- |  | Elementary flows/Emission to air/low population density, long-term | 00.00.000 |  | Elementary flow | 000091-57-6 |  |  | Mass
d52faf94-20af-45b6-b4a0-5b23b8e64809 | Naphthalene, 2-methyl- |  | Elementary flows/Emission to water/ocean | 00.00.000 |  | Elementary flow | 000091-57-6 | C11H10 |  | Mass
8ddbfbe0-14bc-4188-8ba4-5e88027c4f49 | Naphthalene, 2-methyl- |  | Elementary flows/Emission to water/ground water, long-term | 00.00.000 |  | Elementary flow | 000091-57-6 |  |  | Mass
3feb44f6-64df-4937-b0e1-3840188adeca | Naphthalene, 2-methyl- |  | Elementary flows/Emission to water/river | 00.00.000 |  | Elementary flow | 000091-57-6 |  |  | Mass
add7e349-d88f-43d5-9c7a-5c57df295aa0 | Naphthalene, 2-methyl- |  | Elementary flows/Emission to soil/forestry | 00.00.000 |  | Elementary flow | 000091-57-6 | C11H10 |  | Mass
4da80a7a-47a5-45ca-9d98-415ed6777cdf | Naphthalene, 2-methyl- |  | Elementary flows/Emission to water/unspecified | 00.00.000 |  | Elementary flow | 000091-57-6 | C11H10 |  | Mass
e2211fc0-8c03-4851-a336-cd98723830d6 | Naphthalene, 2-methyl- |  | Elementary flows/Emission to water/ground water | 00.00.000 |  | Elementary flow | 000091-57-6 |  |  | Mass
1e4e487a-009f-3850-9a11-2508058071f1 | Naphthalene, beta-chloro- |  | Elementary flows/Emission to air/lower stratosphere + upper troposphere | 00.00.000 |  | Elementary flow | 000091-58-7 |  |  | Mass
a87467dc-54f9-3547-8924-a9b6a0c28b5a | Naphthalene, beta-chloro- |  | Elementary flows/Emission to soil/industrial | 00.00.000 |  | Elementary flow | 000091-58-7 |  |  | Mass
a68dd250-737c-3cd4-91fd-93b4f1f9b754 | Naphthalene, beta-chloro- |  | Elementary flows/Emission to soil/agricultural | 00.00.000 |  | Elementary flow | 000091-58-7 |  |  | Mass
ca6b8af3-eafe-3355-a28b-9c1c7981db91 | Naphthalene, beta-chloro- |  | Elementary flows/Emission to soil/unspecified | 00.00.000 |  | Elementary flow | 000091-58-7 |  |  | Mass
a191d3a2-12fe-3d83-8fd9-be62a171aebe | Naphthalene, beta-chloro- |  | Elementary flows/Emission to air/low population density | 00.00.000 |  | Elementary flow | 000091-58-7 |  |  | Mass
a20ae446-198b-381f-979b-a18296ee697f | Naphthalene, beta-chloro- |  | Elementary flows/Emission to air/unspecified | 00.00.000 |  | Elementary flow | 000091-58-7 |  |  | Mass
7df24a3c-ecb7-3ff6-aed1-0c187ccb6fb5 | Naphthalene, beta-chloro- |  | Elementary flows/Emission to air/low population density, long-term | 00.00.000 |  | Elementary flow | 000091-58-7 |  |  | Mass
086dc255-ec80-3514-b9dd-34785d68f893 | Naphthalene, beta-chloro- |  | Elementary flows/Emission to water/ocean | 00.00.000 |  | Elementary flow | 000091-58-7 |  |  | Mass
107d835f-bc0f-33f1-8a77-4bdc0964a84e | Naphthalene, beta-chloro- |  | Elementary flows/Emission to water/ground water, long-term | 00.00.000 |  | Elementary flow | 000091-58-7 |  |  | Mass
df84146c-b791-31df-bacc-cfb22487bc5d | Naphthalene, beta-chloro- |  | Elementary flows/Emission to soil/forestry | 00.00.000 |  | Elementary flow | 000091-58-7 |  |  | Mass
99f23b8e-9c21-39ef-b9c8-e3f82ff5f53e | Naphthalene, beta-chloro- |  | Elementary flows/Emission to water/unspecified | 00.00.000 |  | Elementary flow | 000091-58-7 |  |  | Mass
45a311a8-2b92-34ef-adc9-047dc7294032 | Naphthalene, beta-chloro- |  | Elementary flows/Emission to water/ground water | 00.00.000 |  | Elementary flow | 000091-58-7 |  |  | Mass
b8e0f6c7-e578-3cf2-b43a-8b9aa3b9eadb | Naphthalene-2-sulfonic acid |  | Elementary flows/Emission to air/lower stratosphere + upper troposphere | 00.00.000 |  | Elementary flow | 000120-18-3 |  |  | Mass
eb6db5b8-2dd4-39c6-8413-157771c8f5bd | Naphthalene-2-sulfonic acid |  | Elementary flows/Emission to air/high population density | 00.00.000 |  | Elementary flow | 000120-18-3 |  |  | Mass
babcc476-6c4c-3cae-8c2a-38fab41e3461 | Naphthalene-2-sulfonic acid |  | Elementary flows/Emission to soil/industrial | 00.00.000 |  | Elementary flow | 000120-18-3 |  |  | Mass
f33ff59a-449c-3430-929d-f54930a772b1 | Naphthalene-2-sulfonic acid |  | Elementary flows/Emission to soil/agricultural | 00.00.000 |  | Elementary flow | 000120-18-3 |  |  | Mass
963ea299-37f0-4757-afc1-9e934cbd2b11 | NAPHTHALENE-2-SULFONIC ACID |  | Elementary flows/Emission to soil/unspecified | 00.00.000 |  | Elementary flow | 000120-18-3 |  |  | Mass
1059f40c-ad66-3905-804d-208f3927d2f3 | Naphthalene-2-sulfonic acid |  | Elementary flows/Emission to air/indoor | 00.00.000 |  | Elementary flow | 000120-18-3 |  |  | Mass
971b837f-83e1-3b41-9ef4-ab3df93b6c14 | Naphthalene-2-sulfonic acid |  | Elementary flows/Emission to air/low population density | 00.00.000 |  | Elementary flow | 000120-18-3 |  |  | Mass
83d3ac41-1372-3479-ac0d-5ecfe537eb6a | Naphthalene-2-sulfonic acid |  | Elementary flows/Emission to air/unspecified | 00.00.000 |  | Elementary flow | 000120-18-3 |  |  | Mass
de4da9dc-ad2b-3475-8eba-b30957fda1f8 | Naphthalene-2-sulfonic acid |  | Elementary flows/Emission to air/low population density, long-term | 00.00.000 |  | Elementary flow | 000120-18-3 |  |  | Mass
7b5fcd4c-52e5-3f62-8cfb-01609a336fb4 | Naphthalene-2-sulfonic acid |  | Elementary flows/Emission to water/ocean | 00.00.000 |  | Elementary flow | 000120-18-3 |  |  | Mass
7b69fb0f-af30-353d-a9e1-d4a11997ff5b | Naphthalene-2-sulfonic acid |  | Elementary flows/Emission to water/ground water, long-term | 00.00.000 |  | Elementary flow | 000120-18-3 |  |  | Mass
3584ba18-b042-3091-a793-f6b7e3cd572c | Naphthalene-2-sulfonic acid |  | Elementary flows/Emission to water/river | 00.00.000 |  | Elementary flow | 000120-18-3 |  |  | Mass
90318202-7c9c-38df-a819-5c0cb832b84c | Naphthalene-2-sulfonic acid |  | Elementary flows/Emission to soil/forestry | 00.00.000 |  | Elementary flow | 000120-18-3 |  |  | Mass
97500302-1f68-3941-b7d8-255f6b69a6c0 | Naphthalene-2-sulfonic acid |  | Elementary flows/Emission to water/unspecified | 00.00.000 |  | Elementary flow | 000120-18-3 |  |  | Mass
1d7ea9df-7d3b-475f-b103-ce57b342788b | Naphthalenes, alkylated, unspecified |  | Elementary flows/Emission to water/unspecified | 00.00.000 |  | Elementary flow |  |  |  | Mass
145d4f14-0042-317a-b489-e6c6ff9a89f0 | Naphthalenes, C12 |  | Elementary flows/Emission to air/unspecified | 00.00.000 |  | Elementary flow |  |  |  | Mass
e325c6cf-0bbd-3ca9-9153-b2f469a1a2d6 | Naphthalenes, C12, disubstituted |  | Elementary flows/Emission to air/unspecified | 00.00.000 |  | Elementary flow |  |  |  | Mass
ac84502f-9919-3f6c-a7fe-bcc52b975361 | Naphthalenes, C12, monosubstituted |  | Elementary flows/Emission to air/unspecified | 00.00.000 |  | Elementary flow |  |  |  | Mass
548a4d59-b2fe-361a-8b21-1ee5db30ff38 | Naphthalenes, C13 |  | Elementary flows/Emission to air/unspecified | 00.00.000 |  | Elementary flow |  |  |  | Mass
3a5b3585-08b3-3de0-9a5d-e75db44424ac | Naphthalenes, C13, disubstituted |  | Elementary flows/Emission to air/unspecified | 00.00.000 |  | Elementary flow |  |  |  | Mass
db792a81-cbef-3c8e-a688-a01b2a40341e | Naphthalenes, C13, monosubstituted |  | Elementary flows/Emission to air/unspecified | 00.00.000 |  | Elementary flow |  |  |  | Mass
3a07a388-1442-3e5a-8fa8-f503ac94839b | Naphthalenes, C13, trisubstituted |  | Elementary flows/Emission to air/unspecified | 00.00.000 |  | Elementary flow |  |  |  | Mass
32c9ec6f-59b2-3a64-89fc-ade50c29edf8 | Naphthalenes, C14 |  | Elementary flows/Emission to air/unspecified | 00.00.000 |  | Elementary flow |  |  |  | Mass
b2d73baf-667b-38f8-b1a7-a503028a198e | Naphthalenes, C15 |  | Elementary flows/Emission to air/unspecified | 00.00.000 |  | Elementary flow |  |  |  | Mass
db627552-fd3e-3ac5-ae19-52b119263e95 | Naphthalenes, C16 |  | Elementary flows/Emission to air/unspecified | 00.00.000 |  | Elementary flow |  |  |  | Mass
29c69af7-09a1-350f-b715-2c568a10af57 | Naphthalenes, C17 |  | Elementary flows/Emission to air/unspecified | 00.00.000 |  | Elementary flow |  |  |  | Mass
639edeaa-8a6d-3f29-b3a4-a63775309946 | Naphthalenes, C18 |  | Elementary flows/Emission to air/unspecified | 00.00.000 |  | Elementary flow |  |  |  | Mass
5b70d50b-dde7-3d9e-bdb3-ae4604e79556 | Naphthalenes, C19 |  | Elementary flows/Emission to air/unspecified | 00.00.000 |  | Elementary flow |  |  |  | Mass
d3ba417d-65b3-39d2-8320-3bab22a0fbe1 | Naphthalenes, C20 |  | Elementary flows/Emission to air/unspecified | 00.00.000 |  | Elementary flow |  |  |  | Mass
d7ea2a61-b117-3014-a78f-3a1d3e1f2104 | Naphthalenes, C21 |  | Elementary flows/Emission to air/unspecified | 00.00.000 |  | Elementary flow |  |  |  | Mass
f5822b58-4c2d-36c9-a384-3c191592e33e | Naphthalenes, C22 |  | Elementary flows/Emission to air/unspecified | 00.00.000 |  | Elementary flow |  |  |  | Mass
e4030f7a-5980-36e7-b105-76209504405d | Naphthalenesulfonic acids |  | Elementary flows/Emission to air/lower stratosphere + upper troposphere | 00.00.000 |  | Elementary flow | 068153-01-5 |  |  | Mass
2fd6d469-4055-394a-aae6-94a2e158ef3f | Naphthalenesulfonic acids |  | Elementary flows/Emission to air/high population density | 00.00.000 |  | Elementary flow | 068153-01-5 |  |  | Mass
96aeed78-fae6-3eb1-8403-7dd35c297c84 | Naphthalenesulfonic acids |  | Elementary flows/Emission to soil/industrial | 00.00.000 |  | Elementary flow | 068153-01-5 |  |  | Mass
aee0ca2b-2647-340b-83f2-55be892f0556 | Naphthalenesulfonic acids |  | Elementary flows/Emission to soil/agricultural | 00.00.000 |  | Elementary flow | 068153-01-5 |  |  | Mass
b004e4aa-8912-35c5-abf2-8d4eecde0706 | Naphthalenesulfonic acids |  | Elementary flows/Emission to soil/unspecified | 00.00.000 |  | Elementary flow | 068153-01-5 |  |  | Mass
6340d77c-b29e-3b9b-bf15-dc5ec59a09dd | Naphthalenesulfonic acids |  | Elementary flows/Emission to air/indoor | 00.00.000 |  | Elementary flow | 068153-01-5 |  |  | Mass
3037226f-4f56-3adf-a2e7-c7874fb37fb8 | Naphthalenesulfonic acids |  | Elementary flows/Emission to air/low population density | 00.00.000 |  | Elementary flow | 068153-01-5 |  |  | Mass
2affa1b6-1d4f-32f5-a990-22dca1e51b31 | Naphthalenesulfonic acids |  | Elementary flows/Emission to air/unspecified | 00.00.000 |  | Elementary flow | 068153-01-5 |  |  | Mass
57d89958-8dcb-387e-87bd-b4499b689ac7 | Naphthalenesulfonic acids |  | Elementary flows/Emission to air/low population density, long-term | 00.00.000 |  | Elementary flow | 068153-01-5 |  |  | Mass
1299ddc4-b8ea-39dd-aa39-938f52bfa3ef | Naphthalenesulfonic acids |  | Elementary flows/Emission to water/ocean | 00.00.000 |  | Elementary flow | 068153-01-5 |  |  | Mass
d57282a5-5aa0-3be4-8d5b-233fa784a1f6 | Naphthalenesulfonic acids |  | Elementary flows/Emission to water/ground water, long-term | 00.00.000 |  | Elementary flow | 068153-01-5 |  |  | Mass
725e2f26-520d-34c9-a3d7-19bdabea1a56 | Naphthalenesulfonic acids |  | Elementary flows/Emission to water/river | 00.00.000 |  | Elementary flow | 068153-01-5 |  |  | Mass
81497769-4b69-3742-b112-bd8731c6a66a | Naphthalenesulfonic acids |  | Elementary flows/Emission to water/unspecified | 00.00.000 |  | Elementary flow | 068153-01-5 |  |  | Mass
77ad29e9-73a7-3339-988d-36cc861fa967 | Naphthalenol, 1- (4-methyl-2-nitrophenyl)azo-2- |  | Elementary flows/Emission to air/lower stratosphere + upper troposphere | 00.00.000 |  | Elementary flow | 002425-85-6 |  |  | Mass
586f1d75-c4c2-3ae9-a4c4-b99a8fa4dc34 | Naphthalenol, 1- (4-methyl-2-nitrophenyl)azo-2- |  | Elementary flows/Emission to water/river, long-term | 00.00.000 |  | Elementary flow | 002425-85-6 |  |  | Mass
6af855e3-c120-37b9-977b-ea3aec0ccf4b | Naphthalenol, 1- (4-methyl-2-nitrophenyl)azo-2- |  | Elementary flows/Emission to air/high population density | 00.00.000 |  | Elementary flow | 002425-85-6 |  |  | Mass
24867f63-5636-3286-9caa-7a16fdb040fd | Naphthalenol, 1- (4-methyl-2-nitrophenyl)azo-2- |  | Elementary flows/Emission to soil/industrial | 00.00.000 |  | Elementary flow | 002425-85-6 |  |  | Mass
3833212f-efe9-37af-a8a1-e3e6ca1eb732 | Naphthalenol, 1- (4-methyl-2-nitrophenyl)azo-2- |  | Elementary flows/Emission to water/lake | 00.00.000 |  | Elementary flow | 002425-85-6 |  |  | Mass
7e211371-3bfe-381c-b8a2-dfec34058c23 | Naphthalenol, 1- (4-methyl-2-nitrophenyl)azo-2- |  | Elementary flows/Emission to soil/agricultural | 00.00.000 |  | Elementary flow | 002425-85-6 |  |  | Mass
18b363f4-2345-3d52-ae57-3cff452503f9 | Naphthalenol, 1- (4-methyl-2-nitrophenyl)azo-2- |  | Elementary flows/Emission to soil/unspecified | 00.00.000 |  | Elementary flow | 002425-85-6 |  |  | Mass
abeb4e7e-9f7c-3dcb-a1f9-2fcadaff6e62 | Naphthalenol, 1- (4-methyl-2-nitrophenyl)azo-2- |  | Elementary flows/Emission to air/indoor | 00.00.000 |  | Elementary flow | 002425-85-6 |  |  | Mass
32d9ce32-8e46-3617-a01c-53dfd0dd5dfe | Naphthalenol, 1- (4-methyl-2-nitrophenyl)azo-2- |  | Elementary flows/Emission to air/low population density | 00.00.000 |  | Elementary flow | 002425-85-6 |  |  | Mass
ba23ef54-8be6-3e29-89e2-897e987b38da | Naphthalenol, 1- (4-methyl-2-nitrophenyl)azo-2- |  | Elementary flows/Emission to air/unspecified | 00.00.000 |  | Elementary flow | 002425-85-6 |  |  | Mass
f9b3e1f7-dd7a-3167-a760-a40950bd8cd4 | Naphthalenol, 1- (4-methyl-2-nitrophenyl)azo-2- |  | Elementary flows/Emission to air/low population density, long-term | 00.00.000 |  | Elementary flow | 002425-85-6 |  |  | Mass
df26635c-2006-3c10-9fba-ff32c5ffb7b6 | Naphthalenol, 1- (4-methyl-2-nitrophenyl)azo-2- |  | Elementary flows/Emission to water/ocean | 00.00.000 |  | Elementary flow | 002425-85-6 |  |  | Mass
dcda7788-a941-3778-99d4-39a623fb5799 | Naphthalenol, 1- (4-methyl-2-nitrophenyl)azo-2- |  | Elementary flows/Emission to water/ground water, long-term | 00.00.000 |  | Elementary flow | 002425-85-6 |  |  | Mass
2a07f513-f257-3738-bfc5-d5ad99d3cd6a | Naphthalenol, 1- (4-methyl-2-nitrophenyl)azo-2- |  | Elementary flows/Emission to water/river | 00.00.000 |  | Elementary flow | 002425-85-6 |  |  | Mass
9f89f98e-daf0-35b1-b47c-28dc7830f3db | Naphthalenol, 1- (4-methyl-2-nitrophenyl)azo-2- |  | Elementary flows/Emission to soil/forestry | 00.00.000 |  | Elementary flow | 002425-85-6 |  |  | Mass
dd103151-1401-34d1-9414-7a2866408589 | Naphthalenol, 1- (4-methyl-2-nitrophenyl)azo-2- |  | Elementary flows/Emission to water/unspecified | 00.00.000 |  | Elementary flow | 002425-85-6 |  |  | Mass
9e035c3d-9b99-3623-93f9-8328f6fce337 | Naphthalenol, 1- (4-methyl-2-nitrophenyl)azo-2- |  | Elementary flows/Emission to water/ground water | 00.00.000 |  | Elementary flow | 002425-85-6 |  |  | Mass
917fa42b-109a-4ae0-85e4-22ed7edc2b9c | Napropamide |  | Elementary flows/Emission to air/lower stratosphere + upper troposphere | 00.00.000 |  | Elementary flow | 015299-99-7 |  |  | Mass
043c960d-3a6a-4adf-9dc8-583d1911895b | Napropamide |  | Elementary flows/Emission to water/river, long-term | 00.00.000 |  | Elementary flow | 015299-99-7 |  |  | Mass
8473a1a2-5eb4-47f2-8b0b-14ec69b06fb4 | Napropamide |  | Elementary flows/Emission to air/high population density | 00.00.000 |  | Elementary flow | 015299-99-7 | C17H20NO2 |  | Mass
a9afe3f6-34f8-4a52-a5ef-49610bfcfe23 | Napropamide |  | Elementary flows/Emission to soil/industrial | 00.00.000 |  | Elementary flow | 015299-99-7 | C17H20NO2 |  | Mass
ccf69238-68c0-4b03-9207-6d61cf59dfcf | Napropamide |  | Elementary flows/Emission to water/lake | 00.00.000 |  | Elementary flow | 015299-99-7 |  |  | Mass
9122eb15-12c8-4621-a036-209f6c06e3fb | Napropamide |  | Elementary flows/Emission to soil/agricultural | 00.00.000 |  | Elementary flow | 015299-99-7 | C17H20NO2 |  | Mass
04468f8a-54e6-4126-b1b7-b43aa68cf541 | Napropamide |  | Elementary flows/Emission to water/fresh water, long-term | 00.00.000 |  | Elementary flow | 015299-99-7 |  |  | Mass
d40e556d-85e2-49bc-8b4e-ef2fc06c2796 | Napropamide |  | Elementary flows/Emission to soil/unspecified | 00.00.000 |  | Elementary flow | 015299-99-7 | C17H20NO2 |  | Mass
f40ddfb3-d9a4-34ec-9cba-734e3a95a5b4 | Napropamide |  | Elementary flows/Emission to air/indoor | 00.00.000 |  | Elementary flow | 015299-99-7 |  |  | Mass
e0785b78-f4a2-496a-a17a-8ac880c27851 | Napropamide |  | Elementary flows/Emission to air/low population density | 00.00.000 |  | Elementary flow | 015299-99-7 | C17H20NO2 |  | Mass
a05e9b7a-d903-45bf-a5c0-e61a9a2af7e7 | Napropamide |  | Elementary flows/Emission to air/unspecified | 00.00.000 |  | Elementary flow | 015299-99-7 |  |  | Mass
2b0ae3d6-4916-4255-a6ac-5ffe71536aeb | Napropamide |  | Elementary flows/Emission to water/fresh water | 00.00.000 |  | Elementary flow | 015299-99-7 |  |  | Mass
c777e41d-3b8a-4f4f-afa5-c72bba4a31a3 | Napropamide |  | Elementary flows/Emission to water/fossil- | 00.00.000 |  | Elementary flow | 015299-99-7 | C17H20NO2 |  | Mass
dab6ccb1-3ee8-4c97-98fd-704d90da1405 | Napropamide |  | Elementary flows/Emission to air/low population density, long-term | 00.00.000 |  | Elementary flow | 015299-99-7 |  |  | Mass
b86b19d9-f2bb-4166-b1a5-6df31c939f46 | Napropamide |  | Elementary flows/Emission to water/ocean | 00.00.000 |  | Elementary flow | 015299-99-7 | C17H20NO2 |  | Mass
e713cd10-84ca-48de-9bf5-0753bfc0a82f | Napropamide |  | Elementary flows/Emission to water/ground water, long-term | 00.00.000 |  | Elementary flow | 015299-99-7 |  |  | Mass
8c6d5bfc-c7f0-4075-9b79-7e47c30e7b1c | Napropamide |  | Elementary flows/Emission to water/river | 00.00.000 |  | Elementary flow | 015299-99-7 |  |  | Mass
f76801ac-eb7a-4afa-9c69-749e4a2b615c | Napropamide |  | Elementary flows/Emission to soil/forestry | 00.00.000 |  | Elementary flow | 015299-99-7 | C17H20NO2 |  | Mass
a5d617ef-26c6-48a9-9616-d5402972fa2e | Napropamide |  | Elementary flows/Emission to water/unspecified | 00.00.000 |  | Elementary flow | 015299-99-7 |  |  | Mass
7d91f0b1-b402-4e04-8f32-de27e15fe8e2 | Napropamide |  | Elementary flows/Emission to water/ground water | 00.00.000 |  | Elementary flow | 015299-99-7 |  |  | Mass
597e69a7-8c78-443f-b1d7-0482c84dafdd | Naptalam |  | Elementary flows/Emission to soil/agricultural | 00.00.000 |  | Elementary flow | 000132-66-1 |  |  | Mass
4c99c185-1dc6-4356-8ac2-4df974704bd6 | Naptalam |  | Elementary flows/Emission to air/unspecified | 00.00.000 |  | Elementary flow | 000132-66-1 |  |  | Mass
6600abd5-e493-4fcd-94f4-822721cc8880 | Naptalam |  | Elementary flows/Emission to water/unspecified | 00.00.000 |  | Elementary flow | 000132-66-1 |  |  | Mass
9ea44df9-9b9a-356a-a135-5e6d75c11334 | native Pasture hay, Northern Australia/AU S | Imported from SimaPro Waste type: not defined | Agricultural/Animal production/Animal foods | 00.00.000 |  | Product flow |  |  |  | Mass
7b9b6384-b037-381d-81f1-3bf7cf19a0f0 | Natural aggregate |  | Elementary flows/Resource/in ground | 00.00.000 |  | Elementary flow |  |  |  | Mass
b3ee820b-723a-3d79-9854-9c8a52bba513 | Natural gas leakage |  | Elementary flows/Emission to air/unspecified | 00.00.000 |  | Elementary flow |  |  |  | Mass
d6ea38e1-5f3e-3eb5-b9c7-47f935f9f8f5 | natural gas products, at separation plant, bass strait/AU S | Imported from SimaPro Waste type: not defined | Fuels/Natural gas/Produced gas | 00.00.000 |  | Product flow |  |  |  | Energy
f6caa6f3-4800-3008-8b0a-bd61701ca682 | natural gas products, at separation plant, central Australia/AU S | Imported from SimaPro Waste type: not defined | Fuels/Natural gas/Produced gas | 00.00.000 |  | Product flow |  |  |  | Energy
0b89b2b9-aa88-3e18-8575-29ad90df892d | natural gas products, at separation plant, Queensland/AU S | Imported from SimaPro Waste type: not defined | Fuels/Natural gas/Produced gas | 00.00.000 |  | Product flow |  |  |  | Energy
312459c9-9724-3941-8d17-dfde1bac55e5 | natural gas products, at separation plant, Western Australia/AU S | Imported from SimaPro Waste type: not defined | Fuels/Natural gas/Produced gas | 00.00.000 |  | Product flow |  |  |  | Energy
7f935347-298d-363c-89cf-0efed8957270 | natural gas products, at separation plant/AU S | Imported from SimaPro Waste type: not defined | Fuels/Natural gas/Produced gas | 00.00.000 |  | Product flow |  |  |  | Energy
c8c7d3ef-1b9f-34b5-a75e-bb2aebe62093 | natural gas, burned in <30MW wall fired boiler /AU S | Imported from SimaPro Waste type: not defined | Heat/Gas | 00.00.000 |  | Product flow |  |  |  | Energy
69cd3097-21eb-3028-94c9-0f6a33396c8c | natural gas, burned in <30MW wall fired boiler, low NOx (LNB) /AU S | Imported from SimaPro Waste type: not defined | Heat/Gas | 00.00.000 |  | Product flow |  |  |  | Energy
0853a271-03b9-3d56-a501-748c77ebeeb4 | natural gas, burned in >30MW wall fired boiler /AU S | Imported from SimaPro Waste type: not defined | Heat/Gas | 00.00.000 |  | Product flow |  |  |  | Energy
0867b70b-95da-310f-96fd-9b648bafa040 | natural gas, burned in >30MW wall fired boiler, low NOx (LNB) /AU S | Imported from SimaPro Waste type: not defined | Heat/Gas | 00.00.000 |  | Product flow |  |  |  | Energy
a89a9016-6eaf-3f6e-9f15-911220bd62bd | natural gas, burned in tangential fired boiler /AU S | Imported from SimaPro Waste type: not defined | Heat/Gas | 00.00.000 |  | Product flow |  |  |  | Energy
5e07df8b-8a49-3197-8300-fa1bade75715 | natural gas, high pressure, Australia/AU S | Imported from SimaPro Waste type: not defined | Fuels/Natural gas/Gas to user | 00.00.000 |  | Product flow |  |  |  | Mass
f2c4dd12-1de7-349f-bf59-7ca9ac05afaf | natural gas, high pressure, New South Wales/AU S | Imported from SimaPro Waste type: not defined | Fuels/Natural gas/Gas to user | 00.00.000 |  | Product flow |  |  |  | Mass
aca5d8df-baf8-3e75-80fa-1f42fe7fef8d | natural gas, high pressure, non-metro, New South Wales/AU S | Imported from SimaPro Waste type: not defined | Fuels/Natural gas/Gas to user | 00.00.000 |  | Product flow |  |  |  | Mass
a2cbeb5b-e132-3641-a802-64c81df37481 | natural gas, high pressure, non-metro, Queensland/AU S | Imported from SimaPro Waste type: not defined | Fuels/Natural gas/Gas to user | 00.00.000 |  | Product flow |  |  |  | Mass
f8535fab-96bd-3862-ae04-5122356a75f1 | natural gas, high pressure, Northern Territory/AU S | Imported from SimaPro Waste type: not defined | Fuels/Natural gas/Gas to user | 00.00.000 |  | Product flow |  |  |  | Mass
6451860c-071c-3cfb-a17a-cc9bedee9f4c | natural gas, high pressure, Queensland/AU S | Imported from SimaPro Waste type: not defined | Fuels/Natural gas/Gas to user | 00.00.000 |  | Product flow |  |  |  | Mass
90a7c7dc-188f-3438-8649-f3f9a60753b4 | natural gas, high pressure, South Australia/AU S | Imported from SimaPro Waste type: not defined | Fuels/Natural gas/Gas to user | 00.00.000 |  | Product flow |  |  |  | Mass
10147c63-0a19-336d-af10-c4707151c9b9 | natural gas, high pressure, Tasmania/AU S | Imported from SimaPro Waste type: not defined | Fuels/Natural gas/Gas to user | 00.00.000 |  | Product flow |  |  |  | Mass
6b23e58a-e9b9-370e-a76c-30729b7ee98c | natural gas, high pressure, Victoria/AU S | Imported from SimaPro Waste type: not defined | Fuels/Natural gas/Gas to user | 00.00.000 |  | Product flow |  |  |  | Mass
79b95d2e-02ba-36b7-9815-3a6a42d8d3df | natural gas, high pressure, Western Australia/AU S | Imported from SimaPro Waste type: not defined | Fuels/Natural gas/Gas to user | 00.00.000 |  | Product flow |  |  |  | Mass
d29c94b0-2d6f-3c99-9000-74ad59e0a1e6 | natural gas, low pressure, Australia/AU S | Imported from SimaPro Waste type: not defined | Fuels/Natural gas/Gas to user | 00.00.000 |  | Product flow |  |  |  | Mass
785d86b4-1b99-3813-a575-443b2658192f | natural gas, low pressure, New South Wales/AU S | Imported from SimaPro Waste type: not defined | Fuels/Natural gas/Gas to user | 00.00.000 |  | Product flow |  |  |  | Mass
6777936c-70f8-3c08-9c81-35d3582aac67 | natural gas, low pressure, Northern Territory/AU S | Imported from SimaPro Waste type: not defined | Fuels/Natural gas/Gas to user | 00.00.000 |  | Product flow |  |  |  | Mass
0d8d9c70-2cc7-3d7f-a5cc-d7493671bb92 | natural gas, low pressure, Queensland/AU S | Imported from SimaPro Waste type: not defined | Fuels/Natural gas/Gas to user | 00.00.000 |  | Product flow |  |  |  | Mass
cfe42af1-034a-3532-86cb-86bf106be8f8 | natural gas, low pressure, South Australia/AU S | Imported from SimaPro Waste type: not defined | Fuels/Natural gas/Gas to user | 00.00.000 |  | Product flow |  |  |  | Mass
32e161e5-04cc-3ee1-bfeb-d46f9b918e77 | natural gas, low pressure, Tasmania/AU S | Imported from SimaPro Waste type: not defined | Fuels/Natural gas/Gas to user | 00.00.000 |  | Product flow |  |  |  | Mass
0d6ad232-9ef0-3796-962a-3985c5b860ad | natural gas, low pressure, Victoria/AU S | Imported from SimaPro Waste type: not defined | Fuels/Natural gas/Gas to user | 00.00.000 |  | Product flow |  |  |  | Mass
10e6b0a8-809f-32b9-b237-af84629ebb4f | natural gas, low pressure, Western Australia/AU S | Imported from SimaPro Waste type: not defined | Fuels/Natural gas/Gas to user | 00.00.000 |  | Product flow |  |  |  | Mass
2664128c-2c2b-35a0-a224-da7d12510199 | natural gas,combusted, New South Wales Metro, NGA values/AU S | Imported from SimaPro Waste type: not defined | Heat/Gas | 00.00.000 |  | Product flow |  |  |  | Energy
b2a84757-e505-3581-bc99-21905d665188 | natural gas,combusted, New South Wales non-metro, NGA values/AU S | Imported from SimaPro Waste type: not defined | Heat/Gas | 00.00.000 |  | Product flow |  |  |  | Energy
6de0f976-a456-3fbc-a3c7-e7bdfa560cc8 | natural gas,combusted, Northern Territory, NGA values/AU S | Imported from SimaPro Waste type: not defined | Heat/Gas | 00.00.000 |  | Product flow |  |  |  | Energy
3f313161-dcc0-37fb-99e8-10553c6ca32b | natural gas,combusted, Queensland metro, NGA values/AU S | Imported from SimaPro Waste type: not defined | Heat/Gas | 00.00.000 |  | Product flow |  |  |  | Energy
cdfc41b2-97e6-3078-9734-88f7179d598a | natural gas,combusted, Queensland non-metro, NGA values/AU S | Imported from SimaPro Waste type: not defined | Heat/Gas | 00.00.000 |  | Product flow |  |  |  | Energy
7a40a9a9-aa0b-3473-aed3-d9bf11230c4e | natural gas,combusted, South Australia, NGA values/AU S | Imported from SimaPro Waste type: not defined | Heat/Gas | 00.00.000 |  | Product flow |  |  |  | Energy
a80bd2b8-455f-3278-be19-4b97a5664dc0 | natural gas,combusted, Tasmania, NGA values/AU S | Imported from SimaPro Waste type: not defined | Heat/Gas | 00.00.000 |  | Product flow |  |  |  | Energy
152ebdee-1fa4-37ea-96f6-769ace524c86 | natural gas,combusted, Victoria, NGA values/AU S | Imported from SimaPro Waste type: not defined | Heat/Gas | 00.00.000 |  | Product flow |  |  |  | Energy
d422c583-128b-378b-aa35-3f59ea16daf8 | natural gas,combusted, Western Australia, NGA values/AU S | Imported from SimaPro Waste type: not defined | Heat/Gas | 00.00.000 |  | Product flow |  |  |  | Energy
c2035468-120a-459e-8415-df51576e9b4a | natural gas; 44.1 MJ/kg |  | Elementary flows/Resource/in ground | 00.00.000 |  | Elementary flow |  |  |  | Net calorific value
08a91e70-3ddc-11dd-96c3-0050c2490048 | natural pumice |  | Elementary flows/Resource/in ground | 00.00.000 |  | Elementary flow |  |  |  | Mass
db990f2d-03a9-3df0-9417-2ab77fd72ce3 | Neburon |  | Elementary flows/Emission to air/lower stratosphere + upper troposphere | 00.00.000 |  | Elementary flow | 000555-37-3 |  |  | Mass
6e96ba3e-c122-3915-b3ff-61bdfe251861 | Neburon |  | Elementary flows/Emission to air/high population density | 00.00.000 |  | Elementary flow | 000555-37-3 |  |  | Mass
d3d98626-f126-3273-81ea-22a57004a897 | Neburon |  | Elementary flows/Emission to soil/industrial | 00.00.000 |  | Elementary flow | 000555-37-3 |  |  | Mass
c74e4213-fe1e-312b-885d-9cec2cc80df0 | Neburon |  | Elementary flows/Emission to soil/agricultural | 00.00.000 |  | Elementary flow | 000555-37-3 |  |  | Mass
71aa6b1f-101c-4795-8b22-c640477ca4e9 | NEBURON |  | Elementary flows/Emission to soil/unspecified | 00.00.000 |  | Elementary flow | 000555-37-3 |  |  | Mass
2344d901-e9ce-32a2-b8f0-8d35a1d53fa9 | Neburon |  | Elementary flows/Emission to air/indoor | 00.00.000 |  | Elementary flow | 000555-37-3 |  |  | Mass
b4048220-ebb4-36a2-bbba-eb9235725cbb | Neburon |  | Elementary flows/Emission to air/low population density | 00.00.000 |  | Elementary flow | 000555-37-3 |  |  | Mass
2824561b-63da-36da-b915-6acebe68b522 | Neburon |  | Elementary flows/Emission to air/unspecified | 00.00.000 |  | Elementary flow | 000555-37-3 |  |  | Mass
cd898577-4dbc-3c4c-b8ab-d33244486535 | Neburon |  | Elementary flows/Emission to air/low population density, long-term | 00.00.000 |  | Elementary flow | 000555-37-3 |  |  | Mass
a462e651-6628-3f47-8d4d-04346366c3bc | Neburon |  | Elementary flows/Emission to water/ocean | 00.00.000 |  | Elementary flow | 000555-37-3 |  |  | Mass
3aa5faa9-ad23-3122-9106-8b495ebd1ac7 | Neburon |  | Elementary flows/Emission to water/ground water, long-term | 00.00.000 |  | Elementary flow | 000555-37-3 |  |  | Mass
7cefec2b-8ee2-3d68-a95a-d447ef12fa9b | Neburon |  | Elementary flows/Emission to water/river | 00.00.000 |  | Elementary flow | 000555-37-3 |  |  | Mass
30efe5c9-509b-3d6d-b960-863e5bf3e168 | Neburon |  | Elementary flows/Emission to soil/forestry | 00.00.000 |  | Elementary flow | 000555-37-3 |  |  | Mass
9228a230-0b07-3c38-b169-ee637e62cac2 | Neburon |  | Elementary flows/Emission to water/unspecified | 00.00.000 |  | Elementary flow | 000555-37-3 |  |  | Mass
f017324b-2ead-4f1e-8ef9-eb5ddd3dc890 | Neem oil, clarified hydrophobic |  | Elementary flows/Emission to soil/agricultural | 00.00.000 |  | Elementary flow | 947173-77-5 |  |  | Mass
7aeb1d3e-28f4-31c3-9d08-aeca319f392c | Neodecanoic acid, ethenyl ester |  | Elementary flows/Emission to air/lower stratosphere + upper troposphere | 00.00.000 |  | Elementary flow | 051000-52-3 |  |  | Mass
63449816-d5bc-314e-97d3-be02900e0df7 | Neodecanoic acid, ethenyl ester |  | Elementary flows/Emission to air/high population density | 00.00.000 |  | Elementary flow | 051000-52-3 |  |  | Mass
3234c774-c55b-3acc-9e89-68ff5cb58c3d | Neodecanoic acid, ethenyl ester |  | Elementary flows/Emission to soil/industrial | 00.00.000 |  | Elementary flow | 051000-52-3 |  |  | Mass
58bfa34d-5306-3681-867e-390ac8b3aa98 | Neodecanoic acid, ethenyl ester |  | Elementary flows/Emission to soil/agricultural | 00.00.000 |  | Elementary flow | 051000-52-3 |  |  | Mass
345c5a4a-4997-3c2f-8295-5d2191dfcdc1 | Neodecanoic acid, ethenyl ester |  | Elementary flows/Emission to soil/unspecified | 00.00.000 |  | Elementary flow | 051000-52-3 |  |  | Mass
34d10d01-3325-3e17-893f-09124139e3b6 | Neodecanoic acid, ethenyl ester |  | Elementary flows/Emission to air/indoor | 00.00.000 |  | Elementary flow | 051000-52-3 |  |  | Mass
b71fbf8f-a66a-3a44-bb40-864634ba57d6 | Neodecanoic acid, ethenyl ester |  | Elementary flows/Emission to air/low population density | 00.00.000 |  | Elementary flow | 051000-52-3 |  |  | Mass
eaa2baea-6a38-374e-89a2-1a9aa813b56e | Neodecanoic acid, ethenyl ester |  | Elementary flows/Emission to air/unspecified | 00.00.000 |  | Elementary flow | 051000-52-3 |  |  | Mass
49f93240-a927-3dfa-8fa6-80b780ce0cc5 | Neodecanoic acid, ethenyl ester |  | Elementary flows/Emission to air/low population density, long-term | 00.00.000 |  | Elementary flow | 051000-52-3 |  |  | Mass
16ecba51-516b-37e0-b768-93bf001e42d0 | Neodecanoic acid, ethenyl ester |  | Elementary flows/Emission to water/ocean | 00.00.000 |  | Elementary flow | 051000-52-3 |  |  | Mass
edc5085f-20f3-3124-92bb-278f0c616096 | Neodecanoic acid, ethenyl ester |  | Elementary flows/Emission to water/ground water, long-term | 00.00.000 |  | Elementary flow | 051000-52-3 |  |  | Mass
37c2d59a-0191-3c4f-8de5-05195a2276d4 | Neodecanoic acid, ethenyl ester |  | Elementary flows/Emission to water/river | 00.00.000 |  | Elementary flow | 051000-52-3 |  |  | Mass
7a044cdd-490f-3b90-925e-06134cd17312 | Neodecanoic acid, ethenyl ester |  | Elementary flows/Emission to water/unspecified | 00.00.000 |  | Elementary flow | 051000-52-3 |  |  | Mass
1bdca35e-8500-3950-b74d-7185b2885936 | Neodecanoic acid, oxiranylmethyl ester |  | Elementary flows/Emission to air/lower stratosphere + upper troposphere | 00.00.000 |  | Elementary flow | 026761-45-5 |  |  | Mass
464e5683-5f54-3a6b-a09f-f2b225ce9aab | Neodecanoic acid, oxiranylmethyl ester |  | Elementary flows/Emission to air/high population density | 00.00.000 |  | Elementary flow | 026761-45-5 |  |  | Mass
b49682ea-9157-34cd-b67e-07fc16df573b | Neodecanoic acid, oxiranylmethyl ester |  | Elementary flows/Emission to soil/industrial | 00.00.000 |  | Elementary flow | 026761-45-5 |  |  | Mass
d91c384d-2467-39ab-922c-abeac87bd611 | Neodecanoic acid, oxiranylmethyl ester |  | Elementary flows/Emission to soil/agricultural | 00.00.000 |  | Elementary flow | 026761-45-5 |  |  | Mass
38a3c2c7-364a-3776-8095-1c21dedf7114 | Neodecanoic acid, oxiranylmethyl ester |  | Elementary flows/Emission to soil/unspecified | 00.00.000 |  | Elementary flow | 026761-45-5 |  |  | Mass
c175ac7c-8421-37d5-9aa9-d8adf815968d | Neodecanoic acid, oxiranylmethyl ester |  | Elementary flows/Emission to air/indoor | 00.00.000 |  | Elementary flow | 026761-45-5 |  |  | Mass
ff8cbc83-6d89-3872-8b4c-b8c58d2af1e9 | Neodecanoic acid, oxiranylmethyl ester |  | Elementary flows/Emission to air/low population density | 00.00.000 |  | Elementary flow | 026761-45-5 |  |  | Mass
988c3fd9-ef28-3134-b271-25bdf81e89be | Neodecanoic acid, oxiranylmethyl ester |  | Elementary flows/Emission to air/unspecified | 00.00.000 |  | Elementary flow | 026761-45-5 |  |  | Mass
010c8f47-4f91-331e-a155-e028c1f11856 | Neodecanoic acid, oxiranylmethyl ester |  | Elementary flows/Emission to air/low population density, long-term | 00.00.000 |  | Elementary flow | 026761-45-5 |  |  | Mass
0d61b536-1ab7-32f6-916c-2eab371b2f6a | Neodecanoic acid, oxiranylmethyl ester |  | Elementary flows/Emission to water/ocean | 00.00.000 |  | Elementary flow | 026761-45-5 |  |  | Mass
1550b257-f05b-3e65-8988-838d4d9259a3 | Neodecanoic acid, oxiranylmethyl ester |  | Elementary flows/Emission to water/ground water, long-term | 00.00.000 |  | Elementary flow | 026761-45-5 |  |  | Mass
ab739040-403f-3c1c-93e0-f91a5094f67a | Neodecanoic acid, oxiranylmethyl ester |  | Elementary flows/Emission to water/river | 00.00.000 |  | Elementary flow | 026761-45-5 |  |  | Mass
3d21eee4-b2c5-3f9a-b0d3-532892fab1c5 | Neodecanoic acid, oxiranylmethyl ester |  | Elementary flows/Emission to water/unspecified | 00.00.000 |  | Elementary flow | 026761-45-5 |  |  | Mass
4c113a61-7372-353f-b4f7-bd2f8234455f | Neodymium |  | Elementary flows/Resource/unspecified | 00.00.000 |  | Elementary flow | 007440-00-8 |  |  | Mass
da721fc3-20be-49ac-bcbd-f0dd602bb98b | Neodymium |  | Elementary flows/Resource/in ground | 00.00.000 |  | Elementary flow |  |  |  | Mass
c970e81e-1c4e-4f21-814c-0c25444f41d2 | Neodymium, 4% in bastnasite, 0.4% in crude ore |  | Elementary flows/Resource/in ground | 00.00.000 |  | Elementary flow | 007440-00-8 | Nd |  | Mass
faa2048a-a423-35da-b485-a3f282e871b5 | Neodymium, resource correction |  | Elementary flows/Resource/unspecified | 00.00.000 |  | Elementary flow | 007440-00-8 |  |  | Mass
35e6bd40-c08e-323f-9418-54c95734b840 | Neon |  | Elementary flows/Resource/unspecified | 00.00.000 |  | Elementary flow | 007440-01-9 |  |  | Mass
dd6e9393-7023-3ba4-b7fc-f517e24b31f2 | Neon |  | Elementary flows/Resource/in air | 00.00.000 |  | Elementary flow | 007440-01-9 |  |  | Mass
88c53f2c-f5a0-4c33-a306-99bc0216946d | Neon |  | Elementary flows/Resource/in water | 00.00.000 |  | Elementary flow | 007440-01-9 |  |  | Mass
73e8d41e-68c7-4ad5-a5f4-7e48ee9cb61f | Neon |  | Elementary flows/Resource/land | 00.00.000 |  | Elementary flow | 007440-01-9 |  |  | Mass
0cf57176-763b-475a-ab0f-50a64ff44fa2 | Neon |  | Elementary flows/Resource/biotic | 00.00.000 |  | Elementary flow | 007440-01-9 |  |  | Mass
65afd5f1-f876-4124-96cf-2efe93f4065e | Neon |  | Elementary flows/Resource/in ground | 00.00.000 |  | Elementary flow | 007440-01-9 |  |  | Mass
e4ded037-5d7e-401a-a9c2-c4469685a721 | Neopentane |  | Elementary flows/Emission to air/lower stratosphere + upper troposphere | 00.00.000 |  | Elementary flow | 000463-82-1 |  |  | Mass
e7ff04ca-7949-46eb-be61-389f9b11e6d4 | Neopentane |  | Elementary flows/Emission to air/high population density | 00.00.000 |  | Elementary flow | 000463-82-1 |  |  | Mass
e0e904df-eb02-409a-be72-e56ad38b8cb6 | Neopentane |  | Elementary flows/Emission to air/low population density | 00.00.000 |  | Elementary flow | 000463-82-1 |  |  | Mass
55920736-fffa-417c-b9ec-967c404252e3 | Neopentane |  | Elementary flows/Emission to air/unspecified | 00.00.000 |  | Elementary flow | 000463-82-1 |  |  | Mass
c05ac26e-fc89-4aaf-ba1e-a340cd3e24f8 | Neopentane |  | Elementary flows/Emission to air/low population density, long-term | 00.00.000 |  | Elementary flow | 000463-82-1 |  |  | Mass
3e11696d-68ca-3df8-9b34-825eda32f5f2 | Neotran |  | Elementary flows/Emission to air/lower stratosphere + upper troposphere | 00.00.000 |  | Elementary flow | 000555-89-5 |  |  | Mass
2c33537c-fa99-349a-a27d-1aca0f03e1cd | Neotran |  | Elementary flows/Emission to air/high population density | 00.00.000 |  | Elementary flow | 000555-89-5 |  |  | Mass
634f79d2-0ac1-31ad-924e-56ed2838dd66 | Neotran |  | Elementary flows/Emission to soil/industrial | 00.00.000 |  | Elementary flow | 000555-89-5 |  |  | Mass
756770de-1bd6-372c-bc89-2ae1e557f49b | Neotran |  | Elementary flows/Emission to soil/agricultural | 00.00.000 |  | Elementary flow | 000555-89-5 |  |  | Mass
82ef360f-9733-454d-a049-e61f1ea4298f | NEOTRAN |  | Elementary flows/Emission to soil/unspecified | 00.00.000 |  | Elementary flow | 000555-89-5 |  |  | Mass
14520418-2765-30d4-9a19-637f160a721f | Neotran |  | Elementary flows/Emission to air/indoor | 00.00.000 |  | Elementary flow | 000555-89-5 |  |  | Mass
5ad268ce-eafe-3302-8c6c-77e425997eaa | Neotran |  | Elementary flows/Emission to air/low population density | 00.00.000 |  | Elementary flow | 000555-89-5 |  |  | Mass
22175e2a-9891-3224-9938-f50efc47adc1 | Neotran |  | Elementary flows/Emission to air/unspecified | 00.00.000 |  | Elementary flow | 000555-89-5 |  |  | Mass
010c1379-2fe4-3e79-9aa7-e253f84a5b45 | Neotran |  | Elementary flows/Emission to air/low population density, long-term | 00.00.000 |  | Elementary flow | 000555-89-5 |  |  | Mass
1346c8cb-5da1-3b84-8720-a68bc37ab571 | Neotran |  | Elementary flows/Emission to water/ocean | 00.00.000 |  | Elementary flow | 000555-89-5 |  |  | Mass
e5be39e0-7cb5-376d-94b0-a0e4a1dedd64 | Neotran |  | Elementary flows/Emission to water/ground water, long-term | 00.00.000 |  | Elementary flow | 000555-89-5 |  |  | Mass
67f31a3a-34a1-3afe-ad2e-dd29b66d0771 | Neotran |  | Elementary flows/Emission to water/river | 00.00.000 |  | Elementary flow | 000555-89-5 |  |  | Mass
67194e97-8b9f-3ffa-87df-4bcd10fe4016 | Neotran |  | Elementary flows/Emission to soil/forestry | 00.00.000 |  | Elementary flow | 000555-89-5 |  |  | Mass
54a2ed68-e0a4-3ef0-91dd-b11bb53cb409 | Neotran |  | Elementary flows/Emission to water/unspecified | 00.00.000 |  | Elementary flow | 000555-89-5 |  |  | Mass
08a91e70-3ddc-11dd-93f2-0050c2490048 | Nepheline |  | Elementary flows/Resource/in ground | 00.00.000 |  | Elementary flow | 012251-27-3 | H4AlNaO4Si |  | Mass
f78331c1-2f23-4661-b37e-c51c9eea5384 | Neptunium-237 |  | Elementary flows/Emission to air/lower stratosphere + upper troposphere | 00.00.000 |  | Elementary flow | 013994-20-2 | Np-237 |  | Radioactivity
a1b73c30-a36a-4646-b040-459e9e7ee19d | Neptunium-237 |  | Elementary flows/Emission to water/river, long-term | 00.00.000 |  | Elementary flow | 013994-20-2 | Np-237 |  | Radioactivity
d36067a2-bf88-4726-8a32-ce13d3056103 | Neptunium-237 |  | Elementary flows/Emission to air/high population density | 00.00.000 |  | Elementary flow | 013994-20-2 | Np-237 |  | Radioactivity
5157632a-2e1a-40ad-97f9-b689a94816ea | Neptunium-237 |  | Elementary flows/Emission to water/lake | 00.00.000 |  | Elementary flow | 013994-20-2 | Np-237 |  | Radioactivity
37c36adc-7728-4081-81f3-6cc2da7c9f9f | Neptunium-237 |  | Elementary flows/Emission to air/low population density | 00.00.000 |  | Elementary flow | 013994-20-2 | Np-237 |  | Radioactivity
9fb84b6b-8396-4190-80f0-fc8cbc97b107 | Neptunium-237 |  | Elementary flows/Emission to air/unspecified | 00.00.000 |  | Elementary flow | 013994-20-2 | Np-237 |  | Radioactivity
76b83cb3-610d-4987-9dd5-8ed1ad6c82ff | Neptunium-237 |  | Elementary flows/Emission to water/fresh water | 00.00.000 |  | Elementary flow | 013994-20-2 | Np-237 |  | Radioactivity
44757743-b572-4191-a760-97effac5ff68 | Neptunium-237 |  | Elementary flows/Emission to water/fossil- | 00.00.000 |  | Elementary flow | 013994-20-2 | Np-237 |  | Radioactivity
7cc66f3a-9b59-4ad0-8181-3d2c5d690961 | Neptunium-237 |  | Elementary flows/Emission to water/surface water | 00.00.000 |  | Elementary flow | 013994-20-2 | Np-237 |  | Radioactivity
6827e89e-d0ed-46d3-9337-7deb9f8848bc | Neptunium-237 |  | Elementary flows/Emission to air/low population density, long-term | 00.00.000 |  | Elementary flow | 013994-20-2 | Np-237 |  | Radioactivity
65729ea1-eadb-4ca8-a573-1069a3d5f891 | Neptunium-237 |  | Elementary flows/Emission to water/ocean | 00.00.000 |  | Elementary flow | 013994-20-2 | Np-237 |  | Radioactivity
78ed3462-c627-458e-889e-6b6a6dcdebeb | Neptunium-237 |  | Elementary flows/Emission to water/ground water, long-term | 00.00.000 |  | Elementary flow | 013994-20-2 | Np-237 |  | Radioactivity
41354916-11d7-4202-a27f-2506b69bcbf2 | Neptunium-237 |  | Elementary flows/Emission to water/river | 00.00.000 |  | Elementary flow | 013994-20-2 | Np-237 |  | Radioactivity
2ec209eb-22f1-47ca-8d32-c11dc4a92d0d | Neptunium-237 |  | Elementary flows/Emission to water/unspecified | 00.00.000 |  | Elementary flow | 013994-20-2 | Np-237 |  | Radioactivity
19084123-7b31-4054-9afe-adc0dd20192f | Neptunium-237 |  | Elementary flows/Emission to water/ground water | 00.00.000 |  | Elementary flow | 013994-20-2 | Np-237 |  | Radioactivity
ba20e3f8-72e0-3dce-a723-d4e8c66ce995 | Nerolidol |  | Elementary flows/Emission to air/lower stratosphere + upper troposphere | 00.00.000 |  | Elementary flow | 007212-44-4 |  |  | Mass
0239cfd8-09fa-3dab-8dfe-74d58c0566be | Nerolidol |  | Elementary flows/Emission to air/high population density | 00.00.000 |  | Elementary flow | 007212-44-4 |  |  | Mass
f066af1d-cf3e-3570-9e70-9ec38d31d186 | Nerolidol |  | Elementary flows/Emission to soil/industrial | 00.00.000 |  | Elementary flow | 007212-44-4 |  |  | Mass
14fcd160-9cb9-33be-8226-f9d468b5fe13 | Nerolidol |  | Elementary flows/Emission to soil/agricultural | 00.00.000 |  | Elementary flow | 007212-44-4 |  |  | Mass
2d8d7fc7-25cf-4dc2-a733-e423b737b8c0 | Nerolidol |  | Elementary flows/Emission to soil/unspecified | 00.00.000 |  | Elementary flow | 007212-44-4 |  |  | Mass
87ddc801-ae22-3750-9df3-bfca7173ca65 | Nerolidol |  | Elementary flows/Emission to air/indoor | 00.00.000 |  | Elementary flow | 007212-44-4 |  |  | Mass
aab76873-b9b5-33f7-a242-1317535a23b2 | Nerolidol |  | Elementary flows/Emission to air/low population density | 00.00.000 |  | Elementary flow | 007212-44-4 |  |  | Mass
f634968c-b3e1-3875-8ead-d77c3f9ac73d | Nerolidol |  | Elementary flows/Emission to air/unspecified | 00.00.000 |  | Elementary flow | 007212-44-4 |  |  | Mass
b7f0ddae-6f66-397c-bae6-981b07c596a5 | Nerolidol |  | Elementary flows/Emission to air/low population density, long-term | 00.00.000 |  | Elementary flow | 007212-44-4 |  |  | Mass
77058089-269e-305f-80a5-3976e9142836 | Nerolidol |  | Elementary flows/Emission to water/ocean | 00.00.000 |  | Elementary flow | 007212-44-4 |  |  | Mass
7731efea-392d-3c7d-b6df-240058e763f6 | Nerolidol |  | Elementary flows/Emission to water/ground water, long-term | 00.00.000 |  | Elementary flow | 007212-44-4 |  |  | Mass
6a921f36-f995-384e-8e5b-6ca82c4e298b | Nerolidol |  | Elementary flows/Emission to water/river | 00.00.000 |  | Elementary flow | 007212-44-4 |  |  | Mass
711fbd2c-e020-35e5-9fc5-86a5eef3326e | Nerolidol |  | Elementary flows/Emission to soil/forestry | 00.00.000 |  | Elementary flow | 007212-44-4 |  |  | Mass
284c3426-b5e2-3abe-bc80-68581d99f368 | Nerolidol |  | Elementary flows/Emission to water/unspecified | 00.00.000 |  | Elementary flow | 007212-44-4 |  |  | Mass
3030ce28-a072-394e-8d97-2d3ef9472afb | Net commodity taxes |  | Elementary flows/Economic/unspecified | 00.00.000 |  | Elementary flow |  |  |  | Market value, bulk prices
5de15aee-e5f3-3044-a455-717abbe13b03 | Net taxes on production |  | Elementary flows/Economic/unspecified | 00.00.000 |  | Elementary flow |  |  |  | Market value, bulk prices
94af1a24-3fea-3c43-a8f5-b2fb207499f8 | Net taxes on products |  | Elementary flows/Economic/unspecified | 00.00.000 |  | Elementary flow |  |  |  | Market value, bulk prices
d971ae3d-0d25-4a63-9c63-6d09d1e063c6 | Neutral salts |  | Elementary flows/Emission to water/fresh water | 00.00.000 |  | Elementary flow |  |  |  | Mass
e1ca3314-9a25-490e-a57d-f3fee90e9c62 | Neutral salts |  | Elementary flows/Emission to water/unspecified | 00.00.000 |  | Elementary flow |  |  |  | Mass
0d7f8b87-12f4-4e83-a5a2-854e2f2b47de | Ni, Ni 2.3E+0%, Pt 2.5E-4%, Pd 7.3E-4%, Rh 2.0E-5%, Cu 3.2E+0% in ore |  | Elementary flows/Resource/in ground | 00.00.000 |  | Elementary flow | 007440-02-0 | Ni |  | Mass
febbfa6e-44d4-42a0-abcd-aec8a428f75e | Ni, Ni 3.7E-2%, Pt 4.8E-4%, Pd 2.0E-4%, Rh 2.4E-5%, Cu 5.2E-2% in ore |  | Elementary flows/Resource/in ground | 00.00.000 |  | Elementary flow | 007440-02-0 | Ni |  | Mass
0995f4ad-2655-43a3-b98e-65d08af753a5 | Nickel |  | Elementary flows/Resource/unspecified | 00.00.000 |  | Elementary flow | 007440-02-0 | Ni |  | Mass
0545c382-2312-43b6-9ec3-63dbb1438565 | Nickel |  | Elementary flows/Emission to air/lower stratosphere + upper troposphere | 00.00.000 |  | Elementary flow | 007440-02-0 | Ni |  | Mass
8eb5b448-5720-4a3c-9d64-ddc7be93e0e8 | Nickel |  | Elementary flows/Emission to water/river, long-term | 00.00.000 |  | Elementary flow | 007440-02-0 |  |  | Mass
e43a270f-4f88-4789-a0b8-7aba56677743 | Nickel |  | Elementary flows/Emission to air/high population density | 00.00.000 |  | Elementary flow | 007440-02-0 | Ni |  | Mass
a72a45ee-395a-4d25-b893-9d183e43e76e | Nickel |  | Elementary flows/Emission to soil/industrial | 00.00.000 |  | Elementary flow | 007440-02-0 | Ni |  | Mass
c742a8cc-6f9c-4742-879c-a18be0d6e5ad | Nickel |  | Elementary flows/Emission to water/lake | 00.00.000 |  | Elementary flow | 007440-02-0 |  |  | Mass
b4580545-243d-48d2-a3a0-2633a4f46fb1 | Nickel |  | Elementary flows/Emission to soil/agricultural | 00.00.000 |  | Elementary flow | 007440-02-0 | Ni |  | Mass
093b5695-c6be-4f8f-b2db-fadfc90d98c3 | Nickel |  | Elementary flows/Emission to water/fresh water, long-term | 00.00.000 |  | Elementary flow | 007440-02-0 |  |  | Mass
2bcad3b3-5305-481c-a166-ad5e6eac2675 | Nickel |  | Elementary flows/Emission to soil/unspecified | 00.00.000 |  | Elementary flow | 007440-02-0 | Ni |  | Mass
0d1296aa-d946-3e5b-94a6-8dabb9a28dbe | Nickel |  | Elementary flows/Emission to air/indoor | 00.00.000 |  | Elementary flow | 007440-02-0 |  |  | Mass
e8fc62ba-678e-4706-97d2-b79d83e227d5 | Nickel |  | Elementary flows/Emission to air/low population density | 00.00.000 |  | Elementary flow | 007440-02-0 | Ni |  | Mass
a5506f4b-113f-4713-95c3-c819dde6e48b | Nickel |  | Elementary flows/Emission to air/unspecified | 00.00.000 |  | Elementary flow | 007440-02-0 | Ni |  | Mass
77b23aa4-9f0a-4d3f-8857-29ee054cdae1 | Nickel |  | Elementary flows/Emission to water/fresh water | 00.00.000 |  | Elementary flow | 007440-02-0 | Ni |  | Mass
08a91e70-3ddc-11dd-96d1-0050c2490048 | Nickel |  | Elementary flows/Resource/in ground | 00.00.000 |  | Elementary flow | 007440-02-0 | Ni |  | Mass
b0857ccc-858a-46ad-b31c-d0e9219034e7 | Nickel |  | Elementary flows/Emission to water/fossil- | 00.00.000 |  | Elementary flow | 007440-02-0 | Ni |  | Mass
c89873de-cd23-4323-a948-f5cfeebd2fc9 | Nickel |  | Elementary flows/Emission to air/low population density, long-term | 00.00.000 |  | Elementary flow | 007440-02-0 | Ni |  | Mass
08a91e70-3ddc-11dd-96d0-0050c2490048 | Nickel |  | Elementary flows/Emission to water/ocean | 00.00.000 |  | Elementary flow | 007440-02-0 |  |  | Mass
d2d681fa-4109-4fcd-9261-7b47132ea417 | Nickel |  | Elementary flows/Emission to water/ground water, long-term | 00.00.000 |  | Elementary flow | 007440-02-0 |  |  | Mass
cf2982b6-13f2-4950-8d4e-d763d900b215 | Nickel |  | Elementary flows/Emission to water/river | 00.00.000 |  | Elementary flow | 007440-02-0 |  |  | Mass
5de1943f-b011-45a0-97d4-ed15eea6a382 | Nickel |  | Elementary flows/Emission to soil/forestry | 00.00.000 |  | Elementary flow | 007440-02-0 | Ni |  | Mass
63e7fe55-8549-11e0-9d78-0800200c9a66 | Nickel |  | Elementary flows/Emission to water/unspecified | 00.00.000 |  | Elementary flow | 007440-02-0 | Ni |  | Mass
f2b5acd3-d019-4bab-bbf5-5e40a247059a | Nickel |  | Elementary flows/Emission to water/ground water | 00.00.000 |  | Elementary flow | 007440-02-0 | Ni |  | Mass
51a2e9a2-fb46-4568-a277-40a2962bb09b | Nickel compounds |  | Elementary flows/Emission to air/lower stratosphere + upper troposphere | 00.00.000 |  | Elementary flow | 008049-31-8 |  |  | Mass
35ebdbdd-d550-3ac3-bbe2-2bac470cef74 | Nickel compounds |  | Elementary flows/Emission to air/high population density | 00.00.000 |  | Elementary flow | 008049-31-8 |  |  | Mass
fa412ed0-906d-473c-b211-e65c044e049b | Nickel compounds |  | Elementary flows/Emission to soil/industrial | 00.00.000 |  | Elementary flow | 008049-31-8 |  |  | Mass
7ef665e3-a109-348f-8e8c-63f07308220e | Nickel compounds |  | Elementary flows/Emission to soil/agricultural | 00.00.000 |  | Elementary flow | 008049-31-8 |  |  | Mass
546e3dc2-235a-3a2c-8548-86db5bc9c2f7 | Nickel compounds |  | Elementary flows/Emission to soil/unspecified | 00.00.000 |  | Elementary flow | 008049-31-8 |  |  | Mass
021f7476-78ba-47c7-9b0e-a733f90e07cf | Nickel compounds |  | Elementary flows/Emission to air/indoor | 00.00.000 |  | Elementary flow | 008049-31-8 |  |  | Mass
2d10eb15-1ec1-37cd-984d-10d3ea2c15b8 | Nickel compounds |  | Elementary flows/Emission to air/low population density | 00.00.000 |  | Elementary flow | 008049-31-8 |  |  | Mass
7ae398ba-8532-11e0-9d78-0800200c9a66 | Nickel compounds |  | Elementary flows/Emission to air/unspecified | 00.00.000 |  | Elementary flow |  |  |  | Mass
032d9b43-da8f-4b38-ac90-2947f04da005 | Nickel compounds |  | Elementary flows/Emission to air/low population density, long-term | 00.00.000 |  | Elementary flow | 008049-31-8 |  |  | Mass
ea3e98c8-a916-33d2-97a3-7cb6afd3ecac | Nickel compounds |  | Elementary flows/Emission to water/ocean | 00.00.000 |  | Elementary flow | 008049-31-8 |  |  | Mass
d9ba3054-9e5b-40fd-a8f8-6357fe3daa46 | Nickel compounds |  | Elementary flows/Emission to soil/forestry | 00.00.000 |  | Elementary flow | 008049-31-8 |  |  | Mass
9a99d709-6471-4e8d-887a-7d23d2ee77a9 | Nickel compounds |  | Elementary flows/Emission to water/unspecified | 00.00.000 |  | Elementary flow | 008049-31-8 |  |  | Mass
1724f5fd-ec0b-463d-958a-153f8f2ab041 | Nickel ion (+III) |  | Elementary flows/Emission to water/fresh water | 00.00.000 |  | Elementary flow | 022541-64-6 | Ni 3+ |  | Mass
808d9309-9af4-35e7-99ab-e13c86a6ad5f | Nickel ore |  | Elementary flows/Resource/unspecified | 00.00.000 |  | Elementary flow |  |  |  | Mass
e60f5975-8d1a-4ea9-a644-291ecb00c75c | Nickel ore |  | Elementary flows/Resource/in ground | 00.00.000 |  | Elementary flow |  |  |  | Mass
ef750016-62c6-46ed-83c0-1a07b1f20008 | Nickel ore, 1.6% |  | Elementary flows/Resource/in ground | 00.00.000 |  | Elementary flow |  |  |  | Mass
d0402f51-cebc-3d57-883a-24139bfe7844 | Nickel refinery dust |  | Elementary flows/Emission to soil/unspecified | 00.00.000 |  | Elementary flow | 007786-81-4 |  |  | Mass
4313a848-576e-348b-a746-7eb97c4812c1 | Nickel refinery dust |  | Elementary flows/Emission to air/unspecified | 00.00.000 |  | Elementary flow | 007786-81-4 |  |  | Mass
afb3da66-2c0a-330a-967b-ddd0564adfd0 | Nickel refinery dust |  | Elementary flows/Emission to air/low population density, long-term | 00.00.000 |  | Elementary flow | 007786-81-4 |  |  | Mass
ab043ce2-0919-3ec6-8a06-a50d3a13534e | Nickel refinery dust |  | Elementary flows/Emission to water/ground water, long-term | 00.00.000 |  | Elementary flow | 007786-81-4 |  |  | Mass
17a849c9-67c2-365a-a71a-89d37ac8a206 | Nickel refinery dust |  | Elementary flows/Emission to water/unspecified | 00.00.000 |  | Elementary flow | 007786-81-4 |  |  | Mass
edc2530d-060b-36ee-992a-cefbe620a336 | Nickel subsulfide |  | Elementary flows/Emission to soil/unspecified | 00.00.000 |  | Elementary flow | 012035-72-2 |  |  | Mass
6266f572-39e9-3978-a61d-9684f00e35b1 | Nickel subsulfide |  | Elementary flows/Emission to air/unspecified | 00.00.000 |  | Elementary flow | 012035-72-2 |  |  | Mass
b0f40965-6149-3f9b-a0c4-1c95bc4a9e06 | Nickel subsulfide |  | Elementary flows/Emission to air/low population density, long-term | 00.00.000 |  | Elementary flow | 012035-72-2 |  |  | Mass
da83108f-61bc-3288-b1a9-014d6de2b824 | Nickel subsulfide |  | Elementary flows/Emission to water/ground water, long-term | 00.00.000 |  | Elementary flow | 012035-72-2 |  |  | Mass
e39599f4-7ebf-371f-a03c-2aedb2275223 | Nickel subsulfide |  | Elementary flows/Emission to water/unspecified | 00.00.000 |  | Elementary flow | 012035-72-2 |  |  | Mass
c9b0bd9b-662c-481c-8848-cf93f9ff1f3d | Nickel, 1.13% in sulfide, Ni 0.76% and Cu 0.76% in crude ore |  | Elementary flows/Resource/unspecified | 00.00.000 |  | Elementary flow | 007440-02-0 |  |  | Mass
86c6e6cd-c2f5-4977-bad6-ce9cd48cf721 | Nickel, 1.13% in sulfide, Ni 0.76% and Cu 0.76% in crude ore |  | Elementary flows/Resource/in ground | 00.00.000 |  | Elementary flow | 007440-02-0 | Ni |  | Mass
79dcb82b-db11-4410-a858-e47706c97cca | Nickel, 1.13% in sulfides, 0.76% in crude ore |  | Elementary flows/Resource/unspecified | 00.00.000 |  | Elementary flow |  |  |  | Mass
e729d80a-bb6d-400a-a8a9-55b6fa0e4aaf | Nickel, 1.13% in sulfides, 0.76% in crude ore |  | Elementary flows/Resource/in ground | 00.00.000 |  | Elementary flow |  |  |  | Mass
d771d695-92b5-4378-87c8-5b9acbd037b9 | Nickel, 1.98% in silicates, 1.04% in crude ore |  | Elementary flows/Resource/unspecified | 00.00.000 |  | Elementary flow | 007440-02-0 |  |  | Mass
e47e4e5f-6528-413d-a8fb-1cd1875fbd73 | Nickel, 1.98% in silicates, 1.04% in crude ore |  | Elementary flows/Resource/in ground | 00.00.000 |  | Elementary flow | 007440-02-0 | Ni |  | Mass
b97aa4c6-fe99-4d4b-a2f9-7c6a9cb75d95 | Nickel, ion |  | Elementary flows/Emission to water/river, long-term | 00.00.000 |  | Elementary flow | 014701-22-5 | Ni++ |  | Mass
24a1af33-4e9d-4523-ac93-361b987d86f9 | Nickel, ion |  | Elementary flows/Emission to air/high population density | 00.00.000 |  | Elementary flow | 014701-22-5 |  |  | Mass
9062e029-5b74-4259-97f3-dbb413ca1239 | Nickel, ion |  | Elementary flows/Emission to soil/industrial | 00.00.000 |  | Elementary flow | 014701-22-5 |  |  | Mass
7aca2bc2-51ed-4ef5-b569-fb153216fea9 | Nickel, ion |  | Elementary flows/Emission to water/lake | 00.00.000 |  | Elementary flow | 014701-22-5 | Ni++ |  | Mass
3042b6d9-aad5-4953-8c1f-6700699d4e54 | Nickel, ion |  | Elementary flows/Emission to soil/agricultural | 00.00.000 |  | Elementary flow | 014701-22-5 |  |  | Mass
d2823e63-e692-4fa3-b164-09e334237104 | Nickel, ion |  | Elementary flows/Emission to water/fresh water, long-term | 00.00.000 |  | Elementary flow | 014701-22-5 | Ni++ |  | Mass
51ba47ca-96e0-449b-98cc-979e42f758d2 | Nickel, ion |  | Elementary flows/Emission to air/low population density | 00.00.000 |  | Elementary flow | 014701-22-5 |  |  | Mass
c63972c5-aea1-40b1-ae5a-67e070cbf719 | Nickel, ion |  | Elementary flows/Emission to air/unspecified | 00.00.000 |  | Elementary flow | 014701-22-5 |  |  | Mass
cda76a7e-4758-4c58-99ce-f7d29afdd629 | Nickel, ion |  | Elementary flows/Emission to water/fresh water | 00.00.000 |  | Elementary flow | 014701-22-5 |  |  | Mass
494daccc-88c5-457d-b06d-c7581dc3b436 | Nickel, ion |  | Elementary flows/Emission to water/fossil- | 00.00.000 |  | Elementary flow | 014701-22-5 | Ni++ |  | Mass
9798359e-a3ee-4362-a038-23a188582c6e | Nickel, ion |  | Elementary flows/Emission to water/surface water | 00.00.000 |  | Elementary flow | 014701-22-5 | Ni++ |  | Mass
23cb10a4-6228-4ce4-9fb5-7043bc31faec | Nickel, ion |  | Elementary flows/Emission to water/ocean | 00.00.000 |  | Elementary flow | 014701-22-5 | Ni++ |  | Mass
9f69cb8e-51fe-447b-a1ac-4da74de8ebe4 | Nickel, ion |  | Elementary flows/Emission to water/ground water, long-term | 00.00.000 |  | Elementary flow | 014701-22-5 | Ni++ |  | Mass
809b4a53-e5eb-432a-bf42-64c49ca0892b | Nickel, ion |  | Elementary flows/Emission to water/river | 00.00.000 |  | Elementary flow | 014701-22-5 | Ni++ |  | Mass
f307dbd7-17c7-4997-8da3-2776af471e79 | Nickel, ion |  | Elementary flows/Emission to soil/forestry | 00.00.000 |  | Elementary flow | 014701-22-5 |  |  | Mass
6ec6cdaa-5a01-46d4-b716-1905e56690ea | Nickel, ion |  | Elementary flows/Emission to water/unspecified | 00.00.000 |  | Elementary flow | 014701-22-5 | Ni++ |  | Mass
e030108f-2125-4bcb-a73b-ad72130fcca3 | Nickel, ion |  | Elementary flows/Emission to water/ground water | 00.00.000 |  | Elementary flow | 014701-22-5 | Ni++ |  | Mass
e63d51b1-5e9d-3db8-8d1f-2b72a4010636 | Nickel, Ni 2.3E+0%, Pt 2.5E-4%, Pd 7.3E-4%, Rh 2.0E-5%, Cu 3.2E+0% in ore |  | Elementary flows/Resource/unspecified | 00.00.000 |  | Elementary flow | 007440-02-0 |  |  | Mass
8de3ef70-fdaa-3ed7-85d9-88f36a9cc3a3 | Nickel, Ni 2.5E+0%, in mixed ore |  | Elementary flows/Resource/unspecified | 00.00.000 |  | Elementary flow |  |  |  | Mass
f09c3144-a268-4bed-8ca2-63005b6ef75f | Nickel, Ni 2.5E+0%, in mixed ore |  | Elementary flows/Resource/in ground | 00.00.000 |  | Elementary flow |  |  |  | Mass
22c4fde1-3c61-33f6-80d6-a575560c85ee | Nickel, Ni 3.7E-2%, Pt 4.8E-4%, Pd 2.0E-4%, Rh 2.4E-5%, Cu 5.2E-2% in ore |  | Elementary flows/Resource/unspecified | 00.00.000 |  | Elementary flow | 007440-02-0 |  |  | Mass
17f04213-ecb8-3561-aac6-0fdb3295777a | Nickel, Ni 3.7E-2%, Pt 4.8E-4%, Pd 2.0E-4%, Rh 2.4E-5%, Cu 5.2E-2% in ore |  | Elementary flows/Resource/in ground | 00.00.000 |  | Elementary flow | 007440-02-0 |  |  | Mass
ff48fd98-bbf2-3488-ad4c-7dfbc5474ed9 | Nickel, resource correction |  | Elementary flows/Resource/unspecified | 00.00.000 |  | Elementary flow | 007440-02-0 |  |  | Mass
1b7b01ec-e2bc-346d-9457-e240f6d93b7f | Nickel-63 |  | Elementary flows/Emission to air/high population density | 00.00.000 |  | Elementary flow | 013981-37-8 |  |  | Radioactivity
55d5f389-dd99-3e61-ae87-5ce98e0762b3 | Nickel-63 |  | Elementary flows/Emission to soil/unspecified | 00.00.000 |  | Elementary flow | 013981-37-8 |  |  | Radioactivity
126cb24a-a5ac-38ac-96a8-4d1124da0171 | Nickel-63 |  | Elementary flows/Emission to air/low population density | 00.00.000 |  | Elementary flow | 013981-37-8 |  |  | Radioactivity
f30121fe-ef90-31d0-8752-8d036ed1e440 | Nickel-63 |  | Elementary flows/Emission to air/unspecified | 00.00.000 |  | Elementary flow | 013981-37-8 |  |  | Radioactivity
3634188c-04cb-349b-ac87-a0fc8caeddcb | Nickel-63 |  | Elementary flows/Emission to water/unspecified | 00.00.000 |  | Elementary flow | 013981-37-8 |  |  | Radioactivity
51e92729-96da-3e86-9d98-50e488959a63 | Niclosamide |  | Elementary flows/Emission to air/lower stratosphere + upper troposphere | 00.00.000 |  | Elementary flow | 000050-65-7 |  |  | Mass
05d7cd74-a331-3250-91ee-6c3f9280f6e8 | Niclosamide |  | Elementary flows/Emission to air/high population density | 00.00.000 |  | Elementary flow | 000050-65-7 |  |  | Mass
00860d7f-064f-3bc1-8cb5-c0fbb5c97763 | Niclosamide |  | Elementary flows/Emission to soil/industrial | 00.00.000 |  | Elementary flow | 000050-65-7 |  |  | Mass
b675443a-07a9-347c-8070-de59d183f1a2 | Niclosamide |  | Elementary flows/Emission to soil/agricultural | 00.00.000 |  | Elementary flow | 000050-65-7 |  |  | Mass
0bca99db-9b02-4bcc-ad33-035d98c0fb59 | NICLOSAMIDE |  | Elementary flows/Emission to soil/unspecified | 00.00.000 |  | Elementary flow | 000050-65-7 |  |  | Mass
95f1bfa6-fc15-3389-aa5c-6e3bb97571ec | Niclosamide |  | Elementary flows/Emission to air/indoor | 00.00.000 |  | Elementary flow | 000050-65-7 |  |  | Mass
5d2197c9-f684-3c1b-89aa-8d594f5ce12d | Niclosamide |  | Elementary flows/Emission to air/low population density | 00.00.000 |  | Elementary flow | 000050-65-7 |  |  | Mass
7c2a467b-9895-3560-ae7c-957be07f73c7 | Niclosamide |  | Elementary flows/Emission to air/unspecified | 00.00.000 |  | Elementary flow | 000050-65-7 |  |  | Mass
fb55f58b-264c-37ce-b9c1-ec8ec7c4fd90 | Niclosamide |  | Elementary flows/Emission to air/low population density, long-term | 00.00.000 |  | Elementary flow | 000050-65-7 |  |  | Mass
a2b3bc2c-2015-39b1-a2b3-58df5ddccec2 | Niclosamide |  | Elementary flows/Emission to water/ocean | 00.00.000 |  | Elementary flow | 000050-65-7 |  |  | Mass
d34c9e7f-9302-37d7-b982-81aebc91d299 | Niclosamide |  | Elementary flows/Emission to water/ground water, long-term | 00.00.000 |  | Elementary flow | 000050-65-7 |  |  | Mass
594c8af1-c5a4-33cd-a7df-b91a524588d7 | Niclosamide |  | Elementary flows/Emission to water/river | 00.00.000 |  | Elementary flow | 000050-65-7 |  |  | Mass
46eb217f-c384-3323-b254-1609dbe2e57f | Niclosamide |  | Elementary flows/Emission to soil/forestry | 00.00.000 |  | Elementary flow | 000050-65-7 |  |  | Mass
3a7579c9-a932-3adf-ba5c-d7b40e76181f | Niclosamide |  | Elementary flows/Emission to water/unspecified | 00.00.000 |  | Elementary flow | 000050-65-7 |  |  | Mass
9bb3f29b-1553-3855-92a2-790aea2316e9 | Niclosamide ethanolamine salt |  | Elementary flows/Emission to air/lower stratosphere + upper troposphere | 00.00.000 |  | Elementary flow | 001420-04-8 |  |  | Mass
58217114-446f-3c2b-9cb7-48ec74a9a984 | Niclosamide ethanolamine salt |  | Elementary flows/Emission to air/high population density | 00.00.000 |  | Elementary flow | 001420-04-8 |  |  | Mass
24a83557-bc8f-31f0-9c35-49e6024fdcb5 | Niclosamide ethanolamine salt |  | Elementary flows/Emission to soil/industrial | 00.00.000 |  | Elementary flow | 001420-04-8 |  |  | Mass
4f7a3b70-507e-3bd4-be5d-1a0b787ead71 | Niclosamide ethanolamine salt |  | Elementary flows/Emission to soil/agricultural | 00.00.000 |  | Elementary flow | 001420-04-8 |  |  | Mass
197527d8-434f-4639-9c54-671b3f09f716 | NICLOSAMIDE ETHANOLAMINE SALT |  | Elementary flows/Emission to soil/unspecified | 00.00.000 |  | Elementary flow | 001420-04-8 |  |  | Mass
56c9ce06-1028-3e44-b5f0-a577ac518ced | Niclosamide ethanolamine salt |  | Elementary flows/Emission to air/indoor | 00.00.000 |  | Elementary flow | 001420-04-8 |  |  | Mass
b54a2e13-b038-3a63-91a7-de9175731604 | Niclosamide ethanolamine salt |  | Elementary flows/Emission to air/low population density | 00.00.000 |  | Elementary flow | 001420-04-8 |  |  | Mass
10aa0449-aa5f-3367-8377-cb6f1e995f9c | Niclosamide ethanolamine salt |  | Elementary flows/Emission to air/unspecified | 00.00.000 |  | Elementary flow | 001420-04-8 |  |  | Mass
10cfbac6-19a1-3502-b833-321e28d3f8dd | Niclosamide ethanolamine salt |  | Elementary flows/Emission to air/low population density, long-term | 00.00.000 |  | Elementary flow | 001420-04-8 |  |  | Mass
b8006f81-1ebf-3f2d-99b5-5192fb201768 | Niclosamide ethanolamine salt |  | Elementary flows/Emission to water/ocean | 00.00.000 |  | Elementary flow | 001420-04-8 |  |  | Mass
985be2cf-51ee-3b9d-8549-10a264bdd24a | Niclosamide ethanolamine salt |  | Elementary flows/Emission to water/ground water, long-term | 00.00.000 |  | Elementary flow | 001420-04-8 |  |  | Mass
1214747e-d754-380f-8788-ebab7227ab1b | Niclosamide ethanolamine salt |  | Elementary flows/Emission to water/river | 00.00.000 |  | Elementary flow | 001420-04-8 |  |  | Mass
018a5b13-6b45-3092-a189-130ff3e4b0ef | Niclosamide ethanolamine salt |  | Elementary flows/Emission to soil/forestry | 00.00.000 |  | Elementary flow | 001420-04-8 |  |  | Mass
5e27063c-dbb7-3cc9-a0e1-911fddeb59cd | Niclosamide ethanolamine salt |  | Elementary flows/Emission to water/unspecified | 00.00.000 |  | Elementary flow | 001420-04-8 |  |  | Mass
6d3a57f8-aa36-4903-83e0-5b099ede432b | Nicosulfuron |  | Elementary flows/Emission to air/lower stratosphere + upper troposphere | 00.00.000 |  | Elementary flow | 111991-09-4 |  |  | Mass
95235491-278e-4ae3-873d-a9410821d348 | Nicosulfuron |  | Elementary flows/Emission to water/river, long-term | 00.00.000 |  | Elementary flow | 111991-09-4 |  |  | Mass
eee80ce7-638c-475e-8044-b1a8ab5057ec | Nicosulfuron |  | Elementary flows/Emission to air/high population density | 00.00.000 |  | Elementary flow | 111991-09-4 | C15H18N6O6S |  | Mass
b6ffd537-b6b8-4b74-917c-6d34e84c4acb | Nicosulfuron |  | Elementary flows/Emission to soil/industrial | 00.00.000 |  | Elementary flow | 111991-09-4 | C15H18N6O6S |  | Mass
ea2726ab-4b48-4c80-af9e-47a5a4195a39 | Nicosulfuron |  | Elementary flows/Emission to water/lake | 00.00.000 |  | Elementary flow | 111991-09-4 |  |  | Mass
504672ba-784f-4c87-bf3e-ede17992e4a2 | Nicosulfuron |  | Elementary flows/Emission to soil/agricultural | 00.00.000 |  | Elementary flow | 111991-09-4 | C15H18N6O6S |  | Mass
8af16cd1-eb6c-4cd5-b58c-a2f3bc54e93f | Nicosulfuron |  | Elementary flows/Emission to water/fresh water, long-term | 00.00.000 |  | Elementary flow | 111991-09-4 |  |  | Mass
747d191b-0b84-4d94-a7c7-dd65c64ad941 | Nicosulfuron |  | Elementary flows/Emission to soil/unspecified | 00.00.000 |  | Elementary flow | 111991-09-4 | C15H18N6O6S |  | Mass
6a8e2c3b-53af-3c54-b1bd-79b627ba1411 | Nicosulfuron |  | Elementary flows/Emission to air/indoor | 00.00.000 |  | Elementary flow | 111991-09-4 |  |  | Mass
40cd4af0-9c43-414a-8fc4-8edc959853a4 | Nicosulfuron |  | Elementary flows/Emission to air/low population density | 00.00.000 |  | Elementary flow | 111991-09-4 | C15H18N6O6S |  | Mass
884bc44d-3be5-4c9e-aa7f-3c36c53cdf26 | Nicosulfuron |  | Elementary flows/Emission to air/unspecified | 00.00.000 |  | Elementary flow | 111991-09-4 |  |  | Mass
6dc36653-3488-4b15-9379-2aee805ef4c4 | Nicosulfuron |  | Elementary flows/Emission to water/fresh water | 00.00.000 |  | Elementary flow | 111991-09-4 |  |  | Mass
e3574f06-73fd-4a1c-90df-c733fcf296c7 | Nicosulfuron |  | Elementary flows/Emission to water/fossil- | 00.00.000 |  | Elementary flow | 111991-09-4 | C15H18N6O6S |  | Mass
4af0e742-9bb5-4105-94a5-04722cda952d | Nicosulfuron |  | Elementary flows/Emission to air/low population density, long-term | 00.00.000 |  | Elementary flow | 111991-09-4 |  |  | Mass
d1d621b0-27b9-4a69-b1a2-52d5e0d8b00e | Nicosulfuron |  | Elementary flows/Emission to water/ocean | 00.00.000 |  | Elementary flow | 111991-09-4 | C15H18N6O6S |  | Mass
08a9f4e1-3645-42ba-87a3-6a1bc6b58b4c | Nicosulfuron |  | Elementary flows/Emission to water/ground water, long-term | 00.00.000 |  | Elementary flow | 111991-09-4 |  |  | Mass
b22e10e9-2fb4-4d73-a327-53b99227f2aa | Nicosulfuron |  | Elementary flows/Emission to water/river | 00.00.000 |  | Elementary flow | 111991-09-4 |  |  | Mass
f8604318-eeb7-4aeb-96cc-f06b3a8299b7 | Nicosulfuron |  | Elementary flows/Emission to soil/forestry | 00.00.000 |  | Elementary flow | 111991-09-4 | C15H18N6O6S |  | Mass
3db95dfa-3eb8-4bb9-976c-b86db8f4918e | Nicosulfuron |  | Elementary flows/Emission to water/unspecified | 00.00.000 |  | Elementary flow | 111991-09-4 |  |  | Mass
e9fe5379-c0bb-48e5-a84c-4610bb39ad1c | Nicosulfuron |  | Elementary flows/Emission to water/ground water | 00.00.000 |  | Elementary flow | 111991-09-4 |  |  | Mass
f4a0dde3-141c-35cf-bd6c-96961e0783d9 | Nicotinamide |  | Elementary flows/Emission to air/lower stratosphere + upper troposphere | 00.00.000 |  | Elementary flow | 000098-92-0 |  |  | Mass
405f46e1-02a7-3159-a206-4de31b6cc764 | Nicotinamide |  | Elementary flows/Emission to air/high population density | 00.00.000 |  | Elementary flow | 000098-92-0 |  |  | Mass
2acc0378-cfbb-35ac-9972-1526f0c972dd | Nicotinamide |  | Elementary flows/Emission to soil/industrial | 00.00.000 |  | Elementary flow | 000098-92-0 |  |  | Mass
dcdc4ea7-5be9-35b9-8942-40a74c2f675d | Nicotinamide |  | Elementary flows/Emission to soil/agricultural | 00.00.000 |  | Elementary flow | 000098-92-0 |  |  | Mass
2d6d3ea3-a1aa-4aa6-a490-42ad64764437 | NICOTINAMIDE |  | Elementary flows/Emission to soil/unspecified | 00.00.000 |  | Elementary flow | 000098-92-0 |  |  | Mass
af40aab9-a127-3aa7-93e7-cd33687ab786 | Nicotinamide |  | Elementary flows/Emission to air/indoor | 00.00.000 |  | Elementary flow | 000098-92-0 |  |  | Mass
e042f1e3-ff6f-3c07-9304-18fd61053ad0 | Nicotinamide |  | Elementary flows/Emission to air/low population density | 00.00.000 |  | Elementary flow | 000098-92-0 |  |  | Mass
15ae0ce0-0dad-3002-88b8-26245ad95a4e | Nicotinamide |  | Elementary flows/Emission to air/unspecified | 00.00.000 |  | Elementary flow | 000098-92-0 |  |  | Mass
a4908749-b4d3-390d-8af7-6159410942c4 | Nicotinamide |  | Elementary flows/Emission to air/low population density, long-term | 00.00.000 |  | Elementary flow | 000098-92-0 |  |  | Mass
0b462a3d-187b-32f6-a8ec-791cc3c295a2 | Nicotinamide |  | Elementary flows/Emission to water/ocean | 00.00.000 |  | Elementary flow | 000098-92-0 |  |  | Mass
b25a9e9f-aa6b-3bc3-a6fd-82710283fc34 | Nicotinamide |  | Elementary flows/Emission to water/ground water, long-term | 00.00.000 |  | Elementary flow | 000098-92-0 |  |  | Mass
7ae6fe40-6967-3f7a-88e8-bb58e48d507d | Nicotinamide |  | Elementary flows/Emission to water/river | 00.00.000 |  | Elementary flow | 000098-92-0 |  |  | Mass
f448de1f-fc70-3d1b-9648-8d8de9ae93ce | Nicotinamide |  | Elementary flows/Emission to soil/forestry | 00.00.000 |  | Elementary flow | 000098-92-0 |  |  | Mass
e75d6cfe-3943-38a1-b0f1-3bdb6738bc5b | Nicotinamide |  | Elementary flows/Emission to water/unspecified | 00.00.000 |  | Elementary flow | 000098-92-0 |  |  | Mass
29903b33-01bf-3551-8fb6-6c7e152ecee2 | Nicotine |  | Elementary flows/Emission to air/lower stratosphere + upper troposphere | 00.00.000 |  | Elementary flow | 000054-11-5 |  |  | Mass
b8b3f8a5-354c-48e0-87bc-b5967d752f82 | NICOTINE |  | Elementary flows/Emission to air/high population density | 00.00.000 |  | Elementary flow | 000054-11-5 |  |  | Mass
0f2436ac-0f69-35e7-99dd-67908fc944fd | Nicotine |  | Elementary flows/Emission to soil/industrial | 00.00.000 |  | Elementary flow | 000054-11-5 |  |  | Mass
6d058331-0b7d-3136-a1e1-61a3cf4b04f7 | Nicotine |  | Elementary flows/Emission to soil/agricultural | 00.00.000 |  | Elementary flow | 000054-11-5 |  |  | Mass
ccc3d825-606d-41b5-abd5-3e6cc69f9bc4 | NICOTINE |  | Elementary flows/Emission to soil/unspecified | 00.00.000 |  | Elementary flow | 000054-11-5 |  |  | Mass
5c3c4e65-86a4-34c6-a361-0b38947d89a5 | Nicotine |  | Elementary flows/Emission to air/indoor | 00.00.000 |  | Elementary flow | 000054-11-5 |  |  | Mass
1f36dd1a-d88a-4bb8-aae4-c1a35de5663c | NICOTINE |  | Elementary flows/Emission to air/low population density | 00.00.000 |  | Elementary flow | 000054-11-5 |  |  | Mass
c8397016-ca3d-4729-b434-a12ddcc3f794 | NICOTINE |  | Elementary flows/Emission to air/unspecified | 00.00.000 |  | Elementary flow | 000054-11-5 |  |  | Mass
fca45d98-9c1f-33c7-8a38-8361f82ca4dc | Nicotine |  | Elementary flows/Emission to air/low population density, long-term | 00.00.000 |  | Elementary flow | 000054-11-5 |  |  | Mass
8c04ba3b-de26-3d0d-a170-4593540fb4eb | Nicotine |  | Elementary flows/Emission to water/ocean | 00.00.000 |  | Elementary flow | 000054-11-5 |  |  | Mass
dd42e105-b867-3061-b84e-38dab57c6f7c | Nicotine |  | Elementary flows/Emission to water/ground water, long-term | 00.00.000 |  | Elementary flow | 000054-11-5 |  |  | Mass
2df8a755-85e7-3194-aef4-339ecb64170a | Nicotine |  | Elementary flows/Emission to water/river | 00.00.000 |  | Elementary flow | 000054-11-5 |  |  | Mass
7f1e2aaf-7c31-3cc6-ab08-2c1681365f34 | Nicotine |  | Elementary flows/Emission to soil/forestry | 00.00.000 |  | Elementary flow | 000054-11-5 |  |  | Mass
328b30bd-84c3-4480-8818-c9ec2e5f997c | NICOTINE |  | Elementary flows/Emission to water/unspecified | 00.00.000 |  | Elementary flow | 000054-11-5 |  |  | Mass
d0a84b3d-c83c-4236-912b-608b4d7af02c | Nicotine and salts |  | Elementary flows/Emission to soil/industrial | 00.00.000 |  | Elementary flow | 000054-11-5 |  |  | Mass
2f9db99e-4b15-3122-91bd-fe2c037ea2dc | Nicotine and salts |  | Elementary flows/Emission to soil/agricultural | 00.00.000 |  | Elementary flow |  |  |  | Mass
67a6d5e6-275a-3477-a6ab-4a331c4e0c2c | Nicotine and salts |  | Elementary flows/Emission to soil/unspecified | 00.00.000 |  | Elementary flow |  |  |  | Mass
1d658f61-b3ba-39ae-876c-8766a1b7c77e | Nicotine and salts |  | Elementary flows/Emission to air/low population density | 00.00.000 |  | Elementary flow | 000054-11-5 |  |  | Mass
393e8c1b-6a07-42a1-afb7-43206f3850cf | Nicotine and salts |  | Elementary flows/Emission to air/unspecified | 00.00.000 |  | Elementary flow | 000054-11-5 |  |  | Mass
358f86d5-fba0-3954-b074-c0485a610de6 | Nicotine and salts |  | Elementary flows/Emission to water/ocean | 00.00.000 |  | Elementary flow | 000054-11-5 |  |  | Mass
53653c3f-bdc3-4603-abb3-44737eb30399 | Nicotine and salts |  | Elementary flows/Emission to soil/forestry | 00.00.000 |  | Elementary flow |  |  |  | Mass
3cf7dbb0-2e56-4c43-a590-75041ed109d7 | Nicotine and salts |  | Elementary flows/Emission to water/unspecified | 00.00.000 |  | Elementary flow | 000054-11-5 |  |  | Mass
cd78e856-1166-35cb-878a-2f2e26979d71 | Nicotine sulfate |  | Elementary flows/Emission to air/lower stratosphere + upper troposphere | 00.00.000 |  | Elementary flow | 000065-30-5 |  |  | Mass
0c752237-2c07-3c10-b089-2969f2b08891 | Nicotine sulfate |  | Elementary flows/Emission to air/high population density | 00.00.000 |  | Elementary flow | 000065-30-5 |  |  | Mass
9e8c115b-95e4-35ca-8577-8aa11737b3b8 | Nicotine sulfate |  | Elementary flows/Emission to soil/industrial | 00.00.000 |  | Elementary flow | 000065-30-5 |  |  | Mass
df571f42-f0b4-3d87-a05c-642db575ff18 | Nicotine sulfate |  | Elementary flows/Emission to soil/agricultural | 00.00.000 |  | Elementary flow | 000065-30-5 |  |  | Mass
e3e471f6-55d5-3267-bd4f-1d85391007be | Nicotine sulfate |  | Elementary flows/Emission to soil/unspecified | 00.00.000 |  | Elementary flow | 000065-30-5 |  |  | Mass
c877457f-0247-3f36-80ff-2366377aa43b | Nicotine sulfate |  | Elementary flows/Emission to air/indoor | 00.00.000 |  | Elementary flow | 000065-30-5 |  |  | Mass
d5df61e4-79ad-34a9-bb11-74369dafbf8d | Nicotine sulfate |  | Elementary flows/Emission to air/low population density | 00.00.000 |  | Elementary flow | 000065-30-5 |  |  | Mass
f267bc86-389e-3005-91d2-47297052d29d | Nicotine sulfate |  | Elementary flows/Emission to air/unspecified | 00.00.000 |  | Elementary flow | 000065-30-5 |  |  | Mass
7777f35d-671d-3615-8f2f-981de1c4323b | Nicotine sulfate |  | Elementary flows/Emission to air/low population density, long-term | 00.00.000 |  | Elementary flow | 000065-30-5 |  |  | Mass
a15619fb-d7e3-3be7-9ed0-28c313872e52 | Nicotine sulfate |  | Elementary flows/Emission to water/ocean | 00.00.000 |  | Elementary flow | 000065-30-5 |  |  | Mass
e53c0179-d613-34fe-a813-01e275d20701 | Nicotine sulfate |  | Elementary flows/Emission to water/ground water, long-term | 00.00.000 |  | Elementary flow | 000065-30-5 |  |  | Mass
c66f16bb-2540-3771-a6be-4073dc619135 | Nicotine sulfate |  | Elementary flows/Emission to water/river | 00.00.000 |  | Elementary flow | 000065-30-5 |  |  | Mass
68fe1fcd-1526-3d04-8bd8-950efba900da | Nicotine sulfate |  | Elementary flows/Emission to soil/forestry | 00.00.000 |  | Elementary flow | 000065-30-5 |  |  | Mass
f3a7f8ea-4f2b-3813-abc0-5e594d184445 | Nicotine sulfate |  | Elementary flows/Emission to water/unspecified | 00.00.000 |  | Elementary flow | 000065-30-5 |  |  | Mass
1a6b72fb-9179-327c-96fc-39fea7113495 | Nicotinic acid |  | Elementary flows/Emission to air/lower stratosphere + upper troposphere | 00.00.000 |  | Elementary flow | 000059-67-6 |  |  | Mass
6bacfd95-6785-329f-a51c-eece34b117d9 | Nicotinic acid |  | Elementary flows/Emission to air/high population density | 00.00.000 |  | Elementary flow | 000059-67-6 |  |  | Mass
694413f9-69b6-312c-8598-ef9553997322 | Nicotinic acid |  | Elementary flows/Emission to soil/industrial | 00.00.000 |  | Elementary flow | 000059-67-6 |  |  | Mass
f35f2ba7-d193-3e8e-bf30-73e4febbc6f0 | Nicotinic acid |  | Elementary flows/Emission to soil/agricultural | 00.00.000 |  | Elementary flow | 000059-67-6 |  |  | Mass
2ec46742-b210-42ba-82c5-509965e278f4 | NICOTINIC ACID |  | Elementary flows/Emission to soil/unspecified | 00.00.000 |  | Elementary flow | 000059-67-6 |  |  | Mass
abc3da81-1d94-38aa-bac7-577435522560 | Nicotinic acid |  | Elementary flows/Emission to air/indoor | 00.00.000 |  | Elementary flow | 000059-67-6 |  |  | Mass
292f8024-ef8a-35ff-a881-bf1c63fbe96b | Nicotinic acid |  | Elementary flows/Emission to air/low population density | 00.00.000 |  | Elementary flow | 000059-67-6 |  |  | Mass
7ca4df92-c831-38d0-87af-112d7966c511 | Nicotinic acid |  | Elementary flows/Emission to air/unspecified | 00.00.000 |  | Elementary flow | 000059-67-6 |  |  | Mass
77089bad-c467-31a7-9998-2e32282d4e8c | Nicotinic acid |  | Elementary flows/Emission to air/low population density, long-term | 00.00.000 |  | Elementary flow | 000059-67-6 |  |  | Mass
5468f00e-37f7-31fb-8f34-56d46d668b5a | Nicotinic acid |  | Elementary flows/Emission to water/ocean | 00.00.000 |  | Elementary flow | 000059-67-6 |  |  | Mass
5c52e7c3-a91f-36db-bc16-430ba1c91f8a | Nicotinic acid |  | Elementary flows/Emission to water/ground water, long-term | 00.00.000 |  | Elementary flow | 000059-67-6 |  |  | Mass
fbd6671a-011d-3d93-8343-3a7d1a765439 | Nicotinic acid |  | Elementary flows/Emission to water/river | 00.00.000 |  | Elementary flow | 000059-67-6 |  |  | Mass
beeffed7-8b77-3238-a378-a0f62dff9a7a | Nicotinic acid |  | Elementary flows/Emission to soil/forestry | 00.00.000 |  | Elementary flow | 000059-67-6 |  |  | Mass
64d77cb6-088a-3aa3-b7c6-ac5d10410277 | Nicotinic acid |  | Elementary flows/Emission to water/unspecified | 00.00.000 |  | Elementary flow | 000059-67-6 |  |  | Mass
8febe2e1-dc0e-3dd3-b590-c482933626bf | Nicotinic acid hydrazide |  | Elementary flows/Emission to air/lower stratosphere + upper troposphere | 00.00.000 |  | Elementary flow | 000553-53-7 |  |  | Mass
756f66fd-9612-3633-b23f-65202dbc034e | Nicotinic acid hydrazide |  | Elementary flows/Emission to water/river, long-term | 00.00.000 |  | Elementary flow | 000553-53-7 |  |  | Mass
c698d302-9a0b-3e0c-8645-0a09581cd6b1 | Nicotinic acid hydrazide |  | Elementary flows/Emission to air/high population density | 00.00.000 |  | Elementary flow | 000553-53-7 |  |  | Mass
e12a089b-7c0d-3ca6-8d77-1182a4fad11e | Nicotinic acid hydrazide |  | Elementary flows/Emission to soil/industrial | 00.00.000 |  | Elementary flow | 000553-53-7 |  |  | Mass
dacec1ad-b005-39ef-8890-b47fdcd43f88 | Nicotinic acid hydrazide |  | Elementary flows/Emission to water/lake | 00.00.000 |  | Elementary flow | 000553-53-7 |  |  | Mass
2106fd23-8def-3f24-84fb-9d3788115014 | Nicotinic acid hydrazide |  | Elementary flows/Emission to soil/agricultural | 00.00.000 |  | Elementary flow | 000553-53-7 |  |  | Mass
f035d6fe-7ec4-301b-a9b4-fc1fc851ce3a | Nicotinic acid hydrazide |  | Elementary flows/Emission to soil/unspecified | 00.00.000 |  | Elementary flow | 000553-53-7 |  |  | Mass
f398417c-4c12-32a3-a36e-628307c0458b | Nicotinic acid hydrazide |  | Elementary flows/Emission to air/indoor | 00.00.000 |  | Elementary flow | 000553-53-7 |  |  | Mass
809c4e18-ea7e-3ab8-b056-a8709185c27b | Nicotinic acid hydrazide |  | Elementary flows/Emission to air/low population density | 00.00.000 |  | Elementary flow | 000553-53-7 |  |  | Mass
f8936035-7482-3b29-8f01-62b5f15b161b | Nicotinic acid hydrazide |  | Elementary flows/Emission to air/unspecified | 00.00.000 |  | Elementary flow | 000553-53-7 |  |  | Mass
63b7ca6f-9fcd-31b7-a52c-8e0613246fec | Nicotinic acid hydrazide |  | Elementary flows/Emission to air/low population density, long-term | 00.00.000 |  | Elementary flow | 000553-53-7 |  |  | Mass
9f04f0a9-77f7-3e8e-bade-12f5373ae710 | Nicotinic acid hydrazide |  | Elementary flows/Emission to water/ocean | 00.00.000 |  | Elementary flow | 000553-53-7 |  |  | Mass
04d29a5f-9de5-3c13-8730-440045521b43 | Nicotinic acid hydrazide |  | Elementary flows/Emission to water/ground water, long-term | 00.00.000 |  | Elementary flow | 000553-53-7 |  |  | Mass
2a2bbfaa-3073-3a53-a6a9-9d02b614757e | Nicotinic acid hydrazide |  | Elementary flows/Emission to water/river | 00.00.000 |  | Elementary flow | 000553-53-7 |  |  | Mass
a7dfe9e9-0822-311c-b1c7-aafd5a0259eb | Nicotinic acid hydrazide |  | Elementary flows/Emission to soil/forestry | 00.00.000 |  | Elementary flow | 000553-53-7 |  |  | Mass
8ba5c22b-15d7-3683-93da-1c640b5426e8 | Nicotinic acid hydrazide |  | Elementary flows/Emission to water/unspecified | 00.00.000 |  | Elementary flow | 000553-53-7 |  |  | Mass
abf2b1f1-4ae6-30f3-af42-0204ded52b45 | Nicotinic acid hydrazide |  | Elementary flows/Emission to water/ground water | 00.00.000 |  | Elementary flow | 000553-53-7 |  |  | Mass
25acd064-a5c3-3ec9-9c4c-b90878e2600e | Nifuradene |  | Elementary flows/Emission to air/lower stratosphere + upper troposphere | 00.00.000 |  | Elementary flow | 000555-84-0 |  |  | Mass
89c57a51-fd1d-38d5-8cb9-176e5444f71e | Nifuradene |  | Elementary flows/Emission to air/high population density | 00.00.000 |  | Elementary flow | 000555-84-0 |  |  | Mass
9c8523bf-6e17-3eb2-8edd-98ee78ab1012 | Nifuradene |  | Elementary flows/Emission to soil/industrial | 00.00.000 |  | Elementary flow | 000555-84-0 |  |  | Mass
9366af7f-3bcc-3ff8-8191-9234256aa512 | Nifuradene |  | Elementary flows/Emission to soil/agricultural | 00.00.000 |  | Elementary flow | 000555-84-0 |  |  | Mass
c4e39c0d-b670-315e-a44f-7b860c858541 | Nifuradene |  | Elementary flows/Emission to soil/unspecified | 00.00.000 |  | Elementary flow | 000555-84-0 |  |  | Mass
39bcb83b-1358-3024-b268-a9f1f7456139 | Nifuradene |  | Elementary flows/Emission to air/indoor | 00.00.000 |  | Elementary flow | 000555-84-0 |  |  | Mass
41ee092b-b3d5-3446-90d1-feb51436ea1c | Nifuradene |  | Elementary flows/Emission to air/low population density | 00.00.000 |  | Elementary flow | 000555-84-0 |  |  | Mass
c442fca7-77cd-3985-a74e-a7ef88cc5c27 | Nifuradene |  | Elementary flows/Emission to air/unspecified | 00.00.000 |  | Elementary flow | 000555-84-0 |  |  | Mass
841d253e-b11d-3edc-8b05-ea21eb83e53b | Nifuradene |  | Elementary flows/Emission to air/low population density, long-term | 00.00.000 |  | Elementary flow | 000555-84-0 |  |  | Mass
dd75aafa-3d01-3242-98a8-4d7d72a29c33 | Nifuradene |  | Elementary flows/Emission to water/ocean | 00.00.000 |  | Elementary flow | 000555-84-0 |  |  | Mass
9a21faed-37a4-3d84-826f-66c4f5e939b7 | Nifuradene |  | Elementary flows/Emission to water/ground water, long-term | 00.00.000 |  | Elementary flow | 000555-84-0 |  |  | Mass
d221d02b-5a3e-38a5-9fee-2fa36565f3db | Nifuradene |  | Elementary flows/Emission to water/river | 00.00.000 |  | Elementary flow | 000555-84-0 |  |  | Mass
8231167b-50ee-39e1-8926-4bc67c371d9c | Nifuradene |  | Elementary flows/Emission to soil/forestry | 00.00.000 |  | Elementary flow | 000555-84-0 |  |  | Mass
66021c9e-1e5b-3df9-9ef2-bd6c5bc4e770 | Nifuradene |  | Elementary flows/Emission to water/unspecified | 00.00.000 |  | Elementary flow | 000555-84-0 |  |  | Mass
38259c97-3a3c-374c-9676-070025860495 | Nifurthiazole |  | Elementary flows/Emission to air/lower stratosphere + upper troposphere | 00.00.000 |  | Elementary flow | 003570-75-0 |  |  | Mass
a7c3be54-f1bc-368d-a71a-bd0d67f9e6b6 | Nifurthiazole |  | Elementary flows/Emission to air/high population density | 00.00.000 |  | Elementary flow | 003570-75-0 |  |  | Mass
34dac061-a83e-377a-8754-542273f8241e | Nifurthiazole |  | Elementary flows/Emission to soil/industrial | 00.00.000 |  | Elementary flow | 003570-75-0 |  |  | Mass
91ec2686-4a10-3572-8720-1065cca8be5e | Nifurthiazole |  | Elementary flows/Emission to soil/agricultural | 00.00.000 |  | Elementary flow | 003570-75-0 |  |  | Mass
95b87efb-4fd6-369c-93eb-b9ae657068d6 | Nifurthiazole |  | Elementary flows/Emission to soil/unspecified | 00.00.000 |  | Elementary flow | 003570-75-0 |  |  | Mass
5e1713ec-bf39-3241-ac5b-522183c1d4f9 | Nifurthiazole |  | Elementary flows/Emission to air/indoor | 00.00.000 |  | Elementary flow | 003570-75-0 |  |  | Mass
6ee3dec1-f8ac-3857-a90c-9f8edf0c3366 | Nifurthiazole |  | Elementary flows/Emission to air/low population density | 00.00.000 |  | Elementary flow | 003570-75-0 |  |  | Mass
a0dda609-d859-3a12-8abd-996d4ad51cec | Nifurthiazole |  | Elementary flows/Emission to air/unspecified | 00.00.000 |  | Elementary flow | 003570-75-0 |  |  | Mass
e9a663da-25d7-3469-b3e4-adfc544b4233 | Nifurthiazole |  | Elementary flows/Emission to air/low population density, long-term | 00.00.000 |  | Elementary flow | 003570-75-0 |  |  | Mass
69f8765d-1b68-3135-834c-d86398f3d3ed | Nifurthiazole |  | Elementary flows/Emission to water/ocean | 00.00.000 |  | Elementary flow | 003570-75-0 |  |  | Mass
c763c945-d0e9-3fab-9e3c-b3c164e01679 | Nifurthiazole |  | Elementary flows/Emission to water/ground water, long-term | 00.00.000 |  | Elementary flow | 003570-75-0 |  |  | Mass
3381b0f9-a6c8-3d12-80d5-bb9138743f2b | Nifurthiazole |  | Elementary flows/Emission to water/river | 00.00.000 |  | Elementary flow | 003570-75-0 |  |  | Mass
b10c3568-ab8e-33bd-8314-52999e140a9c | Nifurthiazole |  | Elementary flows/Emission to soil/forestry | 00.00.000 |  | Elementary flow | 003570-75-0 |  |  | Mass
4a706eca-61ff-3ad0-a32b-c58b7bbec0b9 | Nifurthiazole |  | Elementary flows/Emission to water/unspecified | 00.00.000 |  | Elementary flow | 003570-75-0 |  |  | Mass
a73fbca9-3989-4b1e-bc6a-62a5cb35598a | Niobium |  | Elementary flows/Resource/unspecified | 00.00.000 |  | Elementary flow | 007440-03-1 |  |  | Mass
08a91e70-3ddc-11dd-96d2-0050c2490048 | niobium |  | Elementary flows/Resource/in ground | 00.00.000 |  | Elementary flow | 007440-03-1 |  |  | Mass
8e70c356-ceaa-4f83-8a06-55ec5eadd14a | Niobium-95 |  | Elementary flows/Emission to air/lower stratosphere + upper troposphere | 00.00.000 |  | Elementary flow | 013967-76-5 | Nb-95 |  | Radioactivity
2d40f1e0-e19f-4328-9454-8599f97f9490 | Niobium-95 |  | Elementary flows/Emission to water/river, long-term | 00.00.000 |  | Elementary flow | 013967-76-5 | Nb-95 |  | Radioactivity
8a049876-3082-49ab-af0a-511ef7d331a9 | Niobium-95 |  | Elementary flows/Emission to air/high population density | 00.00.000 |  | Elementary flow | 013967-76-5 | Nb-95 |  | Radioactivity
0c394b4d-73dc-4888-af12-24518dc5fbb9 | Niobium-95 |  | Elementary flows/Emission to water/lake | 00.00.000 |  | Elementary flow | 013967-76-5 | Nb-95 |  | Radioactivity
6f1e995b-5915-4363-bd2c-d1e76ee446e0 | Niobium-95 |  | Elementary flows/Emission to air/low population density | 00.00.000 |  | Elementary flow | 013967-76-5 | Nb-95 |  | Radioactivity
70896cfa-fd83-4a5d-b663-74f7e4670217 | Niobium-95 |  | Elementary flows/Emission to air/unspecified | 00.00.000 |  | Elementary flow | 013967-76-5 | Nb-95 |  | Radioactivity
8f4c51d1-8cb0-4c6e-8da4-0aae01c5bd64 | Niobium-95 |  | Elementary flows/Emission to water/fresh water | 00.00.000 |  | Elementary flow | 013967-76-5 | Nb-95 |  | Radioactivity
c195995c-451f-4d55-ae84-adb38f06cb69 | Niobium-95 |  | Elementary flows/Emission to water/fossil- | 00.00.000 |  | Elementary flow | 013967-76-5 | Nb-95 |  | Radioactivity
dec2d31c-00b1-454a-9b2a-37875c0af04a | Niobium-95 |  | Elementary flows/Emission to water/surface water | 00.00.000 |  | Elementary flow | 013967-76-5 | Nb-95 |  | Radioactivity
8e98345c-5524-473d-9b23-437ac336f21a | Niobium-95 |  | Elementary flows/Emission to air/low population density, long-term | 00.00.000 |  | Elementary flow | 013967-76-5 | Nb-95 |  | Radioactivity
b5a90600-3fe4-4d46-9e4a-2c9f4d87675c | Niobium-95 |  | Elementary flows/Emission to water/ocean | 00.00.000 |  | Elementary flow | 013967-76-5 | Nb-95 |  | Radioactivity
06449f0f-08af-4ca6-8c23-afd06c887810 | Niobium-95 |  | Elementary flows/Emission to water/ground water, long-term | 00.00.000 |  | Elementary flow | 013967-76-5 | Nb-95 |  | Radioactivity
cd0c38aa-5523-4441-ba30-612cddeb4f28 | Niobium-95 |  | Elementary flows/Emission to water/river | 00.00.000 |  | Elementary flow | 013967-76-5 | Nb-95 |  | Radioactivity
a53100b0-d453-4dad-b885-3728482d5c55 | Niobium-95 |  | Elementary flows/Emission to water/unspecified | 00.00.000 |  | Elementary flow | 013967-76-5 | Nb-95 |  | Radioactivity
c74226fa-4297-44ff-8caa-6b3cfd6dd67a | Niobium-95 |  | Elementary flows/Emission to water/ground water | 00.00.000 |  | Elementary flow | 013967-76-5 | Nb-95 |  | Radioactivity
2f71161e-b08a-3f84-ad86-74f4180fe024 | Niobium-95 | Formula: Nb-95 | Emissions to air/low. pop. | 00.00.000 |  | Elementary flow | 013967-76-5 |  |  | Radioactivity
85c9312a-5821-3da2-abfc-f0371fe7bfb0 | Niobium-95 | Formula: Nb-95 | Emissions to water/river | 00.00.000 |  | Elementary flow | 013967-76-5 |  |  | Radioactivity
36b0bb11-428f-3a07-a135-998c84693da0 | Nithiazide |  | Elementary flows/Emission to air/lower stratosphere + upper troposphere | 00.00.000 |  | Elementary flow | 000139-94-6 |  |  | Mass
6dbffdda-42d2-32c9-88d8-9ae9aa754a57 | Nithiazide |  | Elementary flows/Emission to water/river, long-term | 00.00.000 |  | Elementary flow | 000139-94-6 |  |  | Mass
c1a7c948-6e40-3d1d-ad02-01e35ac8de48 | Nithiazide |  | Elementary flows/Emission to air/high population density | 00.00.000 |  | Elementary flow | 000139-94-6 |  |  | Mass
3888d7c6-333a-3963-bf88-126a711ba4b2 | Nithiazide |  | Elementary flows/Emission to soil/industrial | 00.00.000 |  | Elementary flow | 000139-94-6 |  |  | Mass
20f84c6e-4828-377b-9624-82f516ce0086 | Nithiazide |  | Elementary flows/Emission to water/lake | 00.00.000 |  | Elementary flow | 000139-94-6 |  |  | Mass
e580fc97-e242-32a8-aa16-5466ae12b749 | Nithiazide |  | Elementary flows/Emission to soil/agricultural | 00.00.000 |  | Elementary flow | 000139-94-6 |  |  | Mass
bd232ca0-9808-30c3-a6d8-3e7264255d2f | Nithiazide |  | Elementary flows/Emission to soil/unspecified | 00.00.000 |  | Elementary flow | 000139-94-6 |  |  | Mass
a26d8f2b-3fe8-3e55-b8ff-ef378e56d9b2 | Nithiazide |  | Elementary flows/Emission to air/indoor | 00.00.000 |  | Elementary flow | 000139-94-6 |  |  | Mass
943949bd-4781-36e4-8cb0-82f8b9cc8682 | Nithiazide |  | Elementary flows/Emission to air/low population density | 00.00.000 |  | Elementary flow | 000139-94-6 |  |  | Mass
d9ae6d9f-d8e1-3fd5-b3e0-0efd77f850c1 | Nithiazide |  | Elementary flows/Emission to air/unspecified | 00.00.000 |  | Elementary flow | 000139-94-6 |  |  | Mass
4c7c63f0-d7a6-3229-904d-fb2d35ff2fa5 | Nithiazide |  | Elementary flows/Emission to air/low population density, long-term | 00.00.000 |  | Elementary flow | 000139-94-6 |  |  | Mass
d342227f-2736-3f87-a54a-196672a4af1e | Nithiazide |  | Elementary flows/Emission to water/ocean | 00.00.000 |  | Elementary flow | 000139-94-6 |  |  | Mass
7c4756f3-48f6-3c42-a3ce-2df35a4de350 | Nithiazide |  | Elementary flows/Emission to water/ground water, long-term | 00.00.000 |  | Elementary flow | 000139-94-6 |  |  | Mass
936fa6fa-2e89-3df6-9696-c0f4028b514d | Nithiazide |  | Elementary flows/Emission to water/river | 00.00.000 |  | Elementary flow | 000139-94-6 |  |  | Mass
f842e136-8c4c-3081-b491-28245e84d846 | Nithiazide |  | Elementary flows/Emission to soil/forestry | 00.00.000 |  | Elementary flow | 000139-94-6 |  |  | Mass
3aff4913-9020-3ea3-8367-c68cc8c1f245 | Nithiazide |  | Elementary flows/Emission to water/unspecified | 00.00.000 |  | Elementary flow | 000139-94-6 |  |  | Mass
6e068067-c607-3aea-88a0-b759c1f2370b | Nithiazide |  | Elementary flows/Emission to water/ground water | 00.00.000 |  | Elementary flow | 000139-94-6 |  |  | Mass
dc44b9bd-8f3b-3006-a61c-1bd4ad45bdd6 | Nitralin |  | Elementary flows/Emission to air/lower stratosphere + upper troposphere | 00.00.000 |  | Elementary flow | 004726-14-1 |  |  | Mass
3cc3514a-94bc-32b2-ad5a-c5c448f2ab59 | Nitralin |  | Elementary flows/Emission to air/high population density | 00.00.000 |  | Elementary flow | 004726-14-1 |  |  | Mass
b25c0b14-17bc-393e-a097-e21a1f58b66d | Nitralin |  | Elementary flows/Emission to soil/industrial | 00.00.000 |  | Elementary flow | 004726-14-1 |  |  | Mass
7b541141-c6a6-36d6-8eda-de9b8f6345a1 | Nitralin |  | Elementary flows/Emission to soil/agricultural | 00.00.000 |  | Elementary flow | 004726-14-1 |  |  | Mass
949e1a71-3063-4532-9b46-1db795ea091d | NITRALIN |  | Elementary flows/Emission to soil/unspecified | 00.00.000 |  | Elementary flow | 004726-14-1 |  |  | Mass
8cd16c23-512e-3436-9708-2392b0289d6c | Nitralin |  | Elementary flows/Emission to air/indoor | 00.00.000 |  | Elementary flow | 004726-14-1 |  |  | Mass
7fbdf7e0-0367-318e-a889-bd46672058fb | Nitralin |  | Elementary flows/Emission to air/low population density | 00.00.000 |  | Elementary flow | 004726-14-1 |  |  | Mass
679cc889-c5e0-3aa0-b18d-d06f32af8a1f | Nitralin |  | Elementary flows/Emission to air/unspecified | 00.00.000 |  | Elementary flow | 004726-14-1 |  |  | Mass
a25899c9-c909-39d8-802a-8a3e1d7af9de | Nitralin |  | Elementary flows/Emission to air/low population density, long-term | 00.00.000 |  | Elementary flow | 004726-14-1 |  |  | Mass
d4756557-a225-3061-943b-fe84fcb7aad9 | Nitralin |  | Elementary flows/Emission to water/ocean | 00.00.000 |  | Elementary flow | 004726-14-1 |  |  | Mass
ed7c20b8-356b-34a4-80b7-6244baffbeac | Nitralin |  | Elementary flows/Emission to water/ground water, long-term | 00.00.000 |  | Elementary flow | 004726-14-1 |  |  | Mass
f5d7379b-0395-3d60-a859-817e5d58f949 | Nitralin |  | Elementary flows/Emission to water/river | 00.00.000 |  | Elementary flow | 004726-14-1 |  |  | Mass
c2782b59-cc47-3477-b2b9-cd9da4206b8d | Nitralin |  | Elementary flows/Emission to soil/forestry | 00.00.000 |  | Elementary flow | 004726-14-1 |  |  | Mass
8291128f-844c-3501-bb9e-7b3f74e7d141 | Nitralin |  | Elementary flows/Emission to water/unspecified | 00.00.000 |  | Elementary flow | 004726-14-1 |  |  | Mass
358b8482-fd4c-3352-9da5-9f27cab90a29 | Nitrapyrin |  | Elementary flows/Emission to air/lower stratosphere + upper troposphere | 00.00.000 |  | Elementary flow | 001929-82-4 |  |  | Mass
bbd272c5-3b9d-396f-9d3b-5bbe6568d586 | Nitrapyrin |  | Elementary flows/Emission to water/river, long-term | 00.00.000 |  | Elementary flow | 001929-82-4 |  |  | Mass
798c1bad-6e20-3650-9c34-73c74dd2b43c | Nitrapyrin |  | Elementary flows/Emission to air/high population density | 00.00.000 |  | Elementary flow | 001929-82-4 |  |  | Mass
3a3a9d1c-69d4-3859-a4b4-afbc44cab0c5 | Nitrapyrin |  | Elementary flows/Emission to soil/industrial | 00.00.000 |  | Elementary flow | 001929-82-4 |  |  | Mass
4122d272-c469-363b-a7de-1ba10f0786d9 | Nitrapyrin |  | Elementary flows/Emission to water/lake | 00.00.000 |  | Elementary flow | 001929-82-4 |  |  | Mass
31dcbc3b-46ac-396c-8bec-1138b35c62b4 | Nitrapyrin |  | Elementary flows/Emission to soil/agricultural | 00.00.000 |  | Elementary flow | 001929-82-4 |  |  | Mass
b3d17ef6-d9da-344e-b4dd-df017a80372d | Nitrapyrin |  | Elementary flows/Emission to soil/unspecified | 00.00.000 |  | Elementary flow | 001929-82-4 |  |  | Mass
5d9f819b-e922-38a6-8316-1c8838b159ba | Nitrapyrin |  | Elementary flows/Emission to air/indoor | 00.00.000 |  | Elementary flow | 001929-82-4 |  |  | Mass
d1ef3a3d-cc72-4a22-8dee-531f2e155b7e | Nitrapyrin |  | Elementary flows/Emission to air/low population density | 00.00.000 |  | Elementary flow | 001929-82-4 |  |  | Mass
ab019773-3499-45c0-8421-2199f9c0a13d | Nitrapyrin |  | Elementary flows/Emission to air/unspecified | 00.00.000 |  | Elementary flow | 001929-82-4 |  |  | Mass
5ac7a10c-95ac-37de-852a-e90b219b0a85 | Nitrapyrin |  | Elementary flows/Emission to air/low population density, long-term | 00.00.000 |  | Elementary flow | 001929-82-4 |  |  | Mass
cd1c3e4a-2817-3b09-96dc-5b929e0e30b6 | Nitrapyrin |  | Elementary flows/Emission to water/ocean | 00.00.000 |  | Elementary flow | 001929-82-4 |  |  | Mass
03e9f5b2-30b0-34c5-8d54-1167ee7e19d4 | Nitrapyrin |  | Elementary flows/Emission to water/ground water, long-term | 00.00.000 |  | Elementary flow | 001929-82-4 |  |  | Mass
05cfa124-5a63-3d0f-b4ed-632d82d87516 | Nitrapyrin |  | Elementary flows/Emission to water/river | 00.00.000 |  | Elementary flow | 001929-82-4 |  |  | Mass
805f500f-5cac-35a5-bf1d-d3d3dc9afe0c | Nitrapyrin |  | Elementary flows/Emission to soil/forestry | 00.00.000 |  | Elementary flow | 001929-82-4 |  |  | Mass
d3cd70e0-2766-38f6-86f7-0953de5169f3 | Nitrapyrin |  | Elementary flows/Emission to water/unspecified | 00.00.000 |  | Elementary flow | 001929-82-4 |  |  | Mass
c7720396-1fbc-377a-aa72-7e33f48182cb | Nitrapyrin |  | Elementary flows/Emission to water/ground water | 00.00.000 |  | Elementary flow | 001929-82-4 |  |  | Mass
0e9e6b81-0a68-4350-8368-566c083bd3e0 | Nitrate |  | Elementary flows/Emission to air/lower stratosphere + upper troposphere | 00.00.000 |  | Elementary flow | 014797-55-8 | NO3 - |  | Mass
930e0aba-b5e3-426e-a182-bfb2ae961bc4 | Nitrate |  | Elementary flows/Emission to water/river, long-term | 00.00.000 |  | Elementary flow | 014797-55-8 | NO3 - |  | Mass
15ca802b-f541-44aa-bd33-35560a053193 | Nitrate |  | Elementary flows/Emission to air/high population density | 00.00.000 |  | Elementary flow | 014797-55-8 | NO3 - |  | Mass
02d76658-26bd-4b75-b52e-f1db3139d7a4 | Nitrate |  | Elementary flows/Emission to soil/industrial | 00.00.000 |  | Elementary flow | 014797-55-8 |  |  | Mass
2ccfa703-d0fe-4d27-9220-ba5ef2e97c6e | Nitrate |  | Elementary flows/Emission to water/lake | 00.00.000 |  | Elementary flow | 014797-55-8 | NO3 - |  | Mass
47976b26-94a9-48fe-a48a-1ab2517d017d | Nitrate |  | Elementary flows/Emission to soil/agricultural | 00.00.000 |  | Elementary flow | 014797-55-8 |  |  | Mass
cd68d2a8-b0aa-492a-9972-f9a67eaa5355 | Nitrate |  | Elementary flows/Emission to water/fresh water, long-term | 00.00.000 |  | Elementary flow | 014797-55-8 | NO3 - |  | Mass
7ed800d3-d2a5-4024-b9c8-6ed15d5ca9b6 | Nitrate |  | Elementary flows/Emission to soil/unspecified | 00.00.000 |  | Elementary flow | 014797-55-8 | NO3 - |  | Mass
cbd70647-6237-462a-9d01-d197a8b08506 | Nitrate |  | Elementary flows/Emission to air/low population density | 00.00.000 |  | Elementary flow | 014797-55-8 | NO3 - |  | Mass
5e7cf95c-9cc3-4479-89af-55377b3db99c | Nitrate |  | Elementary flows/Emission to air/unspecified | 00.00.000 |  | Elementary flow | 014797-55-8 | NO3 - |  | Mass
180520a0-34e8-4058-bac9-27cbbb32c527 | Nitrate |  | Elementary flows/Emission to water/fresh water | 00.00.000 |  | Elementary flow | 014797-55-8 | NO3 - |  | Mass
3ae8c924-dc92-4971-a415-4b82261842f3 | Nitrate |  | Elementary flows/Emission to water/fossil- | 00.00.000 |  | Elementary flow | 014797-55-8 | NO3 - |  | Mass
7ce56135-2ca5-4fba-ad52-d62a34bfeb35 | Nitrate |  | Elementary flows/Emission to water/surface water | 00.00.000 |  | Elementary flow | 014797-55-8 | NO3 - |  | Mass
205617ae-ebc5-4245-8df6-8710d5d40615 | Nitrate |  | Elementary flows/Emission to air/low population density, long-term | 00.00.000 |  | Elementary flow | 014797-55-8 | NO3 - |  | Mass
43c700bb-0b3b-4fb1-8bd1-3d1da82b6844 | Nitrate |  | Elementary flows/Emission to water/ocean | 00.00.000 |  | Elementary flow | 014797-55-8 | NO3 - |  | Mass
b61057a3-a0bc-4158-882e-b819c4797419 | Nitrate |  | Elementary flows/Emission to water/ground water, long-term | 00.00.000 |  | Elementary flow | 014797-55-8 | NO3 - |  | Mass
6bb60b06-5b1f-4d8c-9782-e18a7f11bc5c | Nitrate |  | Elementary flows/Emission to water/river | 00.00.000 |  | Elementary flow | 014797-55-8 | NO3 - |  | Mass
5189de76-6bbb-44ba-8c42-5714f1b4371f | Nitrate |  | Elementary flows/Emission to water/unspecified | 00.00.000 |  | Elementary flow | 014797-55-8 | NO3 - |  | Mass
b9291c72-4b1d-4275-8068-4c707dc3ce33 | Nitrate |  | Elementary flows/Emission to water/ground water | 00.00.000 |  | Elementary flow | 014797-55-8 | NO3 - |  | Mass
4e46df5f-8e64-4e3b-b67a-b9b927dd0b38 | Nitrate compounds |  | Elementary flows/Emission to air/high population density | 00.00.000 |  | Elementary flow |  |  |  | Mass
908750d1-e3b2-4a89-897f-6c8f71f1201c | Nitrate compounds |  | Elementary flows/Emission to soil/industrial | 00.00.000 |  | Elementary flow |  |  |  | Mass
454a3da3-edf2-4d80-94ee-263ccb6037ed | Nitrate compounds |  | Elementary flows/Emission to soil/agricultural | 00.00.000 |  | Elementary flow |  |  |  | Mass
5b127184-aba2-47be-95ef-96310ea050df | Nitrate compounds |  | Elementary flows/Emission to soil/unspecified | 00.00.000 |  | Elementary flow |  |  |  | Mass
e8c30bb3-92cc-41c8-acf3-281095e570cc | Nitrate compounds |  | Elementary flows/Emission to air/low population density | 00.00.000 |  | Elementary flow |  |  |  | Mass
65bff69f-3b58-457c-bb21-45ad200b04e2 | Nitrate compounds |  | Elementary flows/Emission to air/unspecified | 00.00.000 |  | Elementary flow |  |  |  | Mass
536ffa8a-6df0-4fe4-a40d-bd1d0cd8b382 | Nitrate compounds |  | Elementary flows/Emission to water/ocean | 00.00.000 |  | Elementary flow |  |  |  | Mass
7ae398bb-8532-11e0-9d78-0800200c9a66 | Nitrate compounds |  | Elementary flows/Emission to water/unspecified | 00.00.000 |  | Elementary flow |  |  |  | Mass
73a175c4-2626-4bf8-adc1-b90d7a4daf21 | Nitrate, as total N |  | Elementary flows/Emission to water/fresh water | 00.00.000 |  | Elementary flow |  |  |  | Mass
24e36caa-cd49-4eba-ac52-88f5024592c6 | Nitrate, as total N |  | Elementary flows/Emission to water/ocean | 00.00.000 |  | Elementary flow |  | N |  | Mass
1aa538b9-51eb-49fe-8904-de34e58945c7 | Nitric acid |  | Elementary flows/Emission to air/lower stratosphere + upper troposphere | 00.00.000 |  | Elementary flow | 007697-37-2 |  |  | Mass
8801b086-ff81-4387-80e1-45d8ed325d7b | Nitric acid |  | Elementary flows/Emission to water/river, long-term | 00.00.000 |  | Elementary flow | 007697-37-2 |  |  | Mass
37d014cb-8c2d-4c98-ab5c-2d4550822c2f | Nitric acid |  | Elementary flows/Emission to air/high population density | 00.00.000 |  | Elementary flow | 007697-37-2 |  |  | Mass
9cb84856-a6eb-4ea8-8a06-946d832ef081 | Nitric acid |  | Elementary flows/Emission to soil/industrial | 00.00.000 |  | Elementary flow | 007697-37-2 | HNO3 |  | Mass
75569dbe-1d4c-4b38-81df-4c65cadac3e3 | Nitric acid |  | Elementary flows/Emission to water/lake | 00.00.000 |  | Elementary flow | 007697-37-2 |  |  | Mass
4d768f3c-70e8-4317-b017-1bb491c2f90a | Nitric acid |  | Elementary flows/Emission to soil/agricultural | 00.00.000 |  | Elementary flow | 007697-37-2 |  |  | Mass
aaa22d17-5c74-4b6f-bdaf-69b4b54e2480 | Nitric acid |  | Elementary flows/Emission to soil/unspecified | 00.00.000 |  | Elementary flow | 007697-37-2 |  |  | Mass
0d1d9119-44bf-4c8e-a878-cdc78fd888ae | Nitric acid |  | Elementary flows/Emission to air/low population density | 00.00.000 |  | Elementary flow | 007697-37-2 |  |  | Mass
dc084330-5108-4d9c-a7ed-eb3345507f13 | Nitric acid |  | Elementary flows/Emission to air/unspecified | 00.00.000 |  | Elementary flow | 007697-37-2 | HNO3 |  | Mass
e7e827f3-b9a6-4c84-9089-2d49bb7e39da | Nitric acid |  | Elementary flows/Emission to water/fresh water | 00.00.000 |  | Elementary flow | 007697-37-2 |  |  | Mass
4ce8fa3f-77e7-4579-9867-a91a055f1835 | Nitric acid |  | Elementary flows/Emission to water/fossil- | 00.00.000 |  | Elementary flow | 007697-37-2 |  |  | Mass
2e493ad7-ff7f-47b8-9966-1d67e0323386 | Nitric acid |  | Elementary flows/Emission to air/low population density, long-term | 00.00.000 |  | Elementary flow | 007697-37-2 |  |  | Mass
6aedb6a7-a674-447e-b65a-853ef64743d7 | Nitric acid |  | Elementary flows/Emission to water/ocean | 00.00.000 |  | Elementary flow | 007697-37-2 |  |  | Mass
69545061-684c-49d0-9b49-43c3c341febb | Nitric acid |  | Elementary flows/Emission to water/ground water, long-term | 00.00.000 |  | Elementary flow | 007697-37-2 |  |  | Mass
321b06bb-7f99-45aa-b135-3888f81a2450 | Nitric acid |  | Elementary flows/Emission to water/river | 00.00.000 |  | Elementary flow | 007697-37-2 |  |  | Mass
878e2773-1894-46c9-8fff-e19ba327f680 | Nitric acid |  | Elementary flows/Emission to water/unspecified | 00.00.000 |  | Elementary flow | 007697-37-2 | HNO3 |  | Mass
72d4fa64-0e38-4197-b72b-31936471db2b | Nitric acid |  | Elementary flows/Emission to water/ground water | 00.00.000 |  | Elementary flow | 007697-37-2 |  |  | Mass
a44c00bb-c759-41c3-8ece-8fa8b03cebcd | Nitric oxide |  | Elementary flows/Emission to air/lower stratosphere + upper troposphere | 00.00.000 |  | Elementary flow |  |  |  | Mass
6cb27843-3de3-452f-b83b-ecf41df1a249 | Nitric oxide |  | Elementary flows/Emission to air/high population density | 00.00.000 |  | Elementary flow |  |  |  | Mass
c10577ba-16b2-410a-a7d4-10fbccfc380a | Nitric oxide |  | Elementary flows/Emission to air/indoor | 00.00.000 |  | Elementary flow |  |  |  | Mass
2456ad7b-51d6-4c11-9fc5-87b78916c058 | Nitric oxide |  | Elementary flows/Emission to air/low population density | 00.00.000 |  | Elementary flow |  |  |  | Mass
68d7ce89-4f9c-374c-85ee-5a6879ce3450 | Nitric oxide |  | Elementary flows/Emission to air/unspecified | 00.00.000 |  | Elementary flow |  |  |  | Mass
f03c9cd7-d77b-43ca-9f85-ddc9ef57fe40 | Nitric oxide |  | Elementary flows/Emission to air/low population density, long-term | 00.00.000 |  | Elementary flow |  |  |  | Mass
633ce4dd-485b-37bf-a84f-fb8cc1da5301 | Nitrile-compounds, at regional storehouse/CH U/AusSD U |  | Economic issues/Unspecified | 00.00.000 |  | Elementary flow |  |  |  | Mass
f6caa6fc-b9ff-4363-8a1e-5e479df6c105 | Nitrilotriacetic acid |  | Elementary flows/Emission to air/lower stratosphere + upper troposphere | 00.00.000 |  | Elementary flow | 000139-13-9 |  |  | Mass
8d3c3846-a8cd-468d-b6ec-10330bdba655 | Nitrilotriacetic acid |  | Elementary flows/Emission to water/river, long-term | 00.00.000 |  | Elementary flow | 000139-13-9 |  |  | Mass
d857089d-bca0-4db4-a2bb-957fa13cef74 | Nitrilotriacetic acid |  | Elementary flows/Emission to air/high population density | 00.00.000 |  | Elementary flow | 000139-13-9 |  |  | Mass
561aec8c-cc2c-4be6-b072-35c966bb6e7b | Nitrilotriacetic acid |  | Elementary flows/Emission to soil/industrial | 00.00.000 |  | Elementary flow | 000139-13-9 |  |  | Mass
cf90eb62-061d-4a30-9c91-f46ad9abc3ba | Nitrilotriacetic acid |  | Elementary flows/Emission to water/lake | 00.00.000 |  | Elementary flow | 000139-13-9 |  |  | Mass
f37d9e4e-27a9-4291-bca4-c95c92d62e67 | Nitrilotriacetic acid |  | Elementary flows/Emission to soil/agricultural | 00.00.000 |  | Elementary flow | 000139-13-9 |  |  | Mass
b1ce5fd7-0963-491d-ab56-08844ff10093 | Nitrilotriacetic acid |  | Elementary flows/Emission to water/fresh water, long-term | 00.00.000 |  | Elementary flow | 000139-13-9 |  |  | Mass
e54a6225-044c-403f-8082-6bd7b17ebf1a | Nitrilotriacetic acid |  | Elementary flows/Emission to soil/unspecified | 00.00.000 |  | Elementary flow | 000139-13-9 |  |  | Mass
d439b792-6900-342e-bd96-43c80362f7e9 | Nitrilotriacetic acid |  | Elementary flows/Emission to air/indoor | 00.00.000 |  | Elementary flow | 000139-13-9 |  |  | Mass
1c80a8ca-acc5-4c6b-ae5b-fa50ddcfdb0d | Nitrilotriacetic acid |  | Elementary flows/Emission to air/low population density | 00.00.000 |  | Elementary flow | 000139-13-9 |  |  | Mass
eb825556-a957-461b-9246-d1d3c9e404d5 | Nitrilotriacetic acid |  | Elementary flows/Emission to air/unspecified | 00.00.000 |  | Elementary flow | 000139-13-9 |  |  | Mass
24f61fb5-beb4-4053-91ef-043255b3b3a5 | Nitrilotriacetic acid |  | Elementary flows/Emission to water/fresh water | 00.00.000 |  | Elementary flow | 000139-13-9 |  |  | Mass
047f1c04-df23-442c-8c69-dc989891b4c5 | Nitrilotriacetic acid |  | Elementary flows/Emission to water/fossil- | 00.00.000 |  | Elementary flow | 000139-13-9 |  |  | Mass
d6b0ade5-1956-4a72-919e-5d674cb1257f | Nitrilotriacetic acid |  | Elementary flows/Emission to air/low population density, long-term | 00.00.000 |  | Elementary flow | 000139-13-9 |  |  | Mass
f731aed3-39c3-43da-866f-db622b419549 | Nitrilotriacetic acid |  | Elementary flows/Emission to water/ocean | 00.00.000 |  | Elementary flow | 000139-13-9 |  |  | Mass
b8c03ea3-64a2-4eaf-af4b-4f854459e0d8 | Nitrilotriacetic acid |  | Elementary flows/Emission to water/ground water, long-term | 00.00.000 |  | Elementary flow | 000139-13-9 |  |  | Mass
7afbd071-3ace-40ce-84e4-1d32091af5b1 | Nitrilotriacetic acid |  | Elementary flows/Emission to water/river | 00.00.000 |  | Elementary flow | 000139-13-9 |  |  | Mass
1a53fa45-9291-4187-839a-f489ef44f2d2 | Nitrilotriacetic acid |  | Elementary flows/Emission to soil/forestry | 00.00.000 |  | Elementary flow | 000139-13-9 |  |  | Mass
0e98ca1c-b64e-466f-b6fc-4bfd8ff0c93f | Nitrilotriacetic acid |  | Elementary flows/Emission to water/unspecified | 00.00.000 |  | Elementary flow | 000139-13-9 |  |  | Mass
5c293ffd-3aec-4d90-a1a1-20ccaa5f5bf7 | Nitrilotriacetic acid |  | Elementary flows/Emission to water/ground water | 00.00.000 |  | Elementary flow | 000139-13-9 |  |  | Mass
80a0931d-d592-400a-8314-d85bdc5dbccf | Nitrite |  | Elementary flows/Emission to water/river, long-term | 00.00.000 |  | Elementary flow | 014797-65-0 | NO2 - |  | Mass
9af58019-22ff-4278-8f48-8e94b49aae5c | Nitrite |  | Elementary flows/Emission to air/high population density | 00.00.000 |  | Elementary flow | 014797-65-0 |  |  | Mass
1550e897-623b-4f0a-9c90-10f88b4850e3 | Nitrite |  | Elementary flows/Emission to water/lake | 00.00.000 |  | Elementary flow | 014797-65-0 | NO2 - |  | Mass
066872fe-7faf-4fa1-b6b7-a347c395976f | Nitrite |  | Elementary flows/Emission to water/fresh water, long-term | 00.00.000 |  | Elementary flow | 014797-65-0 | NO2 - |  | Mass
b7ba3697-434d-4f47-91a1-f5b924871d92 | Nitrite |  | Elementary flows/Emission to air/low population density | 00.00.000 |  | Elementary flow | 014797-65-0 |  |  | Mass
f37a3611-f6a5-4141-8d16-6eac6a1e9a52 | Nitrite |  | Elementary flows/Emission to air/unspecified | 00.00.000 |  | Elementary flow | 014797-65-0 |  |  | Mass
09257c34-f323-436a-81be-ef90e9171ed2 | Nitrite |  | Elementary flows/Emission to water/fresh water | 00.00.000 |  | Elementary flow | 014797-65-0 | NO2 - |  | Mass
946c1ab0-3308-466a-8c56-54182159a3c6 | Nitrite |  | Elementary flows/Emission to water/fossil- | 00.00.000 |  | Elementary flow | 014797-65-0 | NO2 - |  | Mass
0017271e-7df5-40bc-833a-36110c1fe5d5 | Nitrite |  | Elementary flows/Emission to water/surface water | 00.00.000 |  | Elementary flow | 014797-65-0 | NO2 - |  | Mass
4da48cee-c42b-3b25-8849-33f928db9143 | Nitrite |  | Elementary flows/Emission to air/low population density, long-term | 00.00.000 |  | Elementary flow | 014797-65-0 |  |  | Mass
2f19a0af-a516-4f89-88ba-4c6b7cd52650 | Nitrite |  | Elementary flows/Emission to water/ocean | 00.00.000 |  | Elementary flow | 014797-65-0 | NO2 - |  | Mass
f5d022f1-c26d-4044-ac88-d7c5bbff83c4 | Nitrite |  | Elementary flows/Emission to water/ground water, long-term | 00.00.000 |  | Elementary flow | 014797-65-0 | NO2 - |  | Mass
10d61f4b-01ce-4f02-8140-a0d22777b405 | Nitrite |  | Elementary flows/Emission to water/river | 00.00.000 |  | Elementary flow | 014797-65-0 | NO2 - |  | Mass
9f5bfac4-cbb6-4b38-afb9-cf563fc5ca15 | Nitrite |  | Elementary flows/Emission to water/unspecified | 00.00.000 |  | Elementary flow | 014797-65-0 | NO2 - |  | Mass
9a98be81-7711-4a1b-adc0-8e65acf05d62 | Nitrite |  | Elementary flows/Emission to water/ground water | 00.00.000 |  | Elementary flow | 014797-65-0 | NO2 - |  | Mass
65e6c61a-46af-34b4-ae0b-0ed4e0a26940 | Nitroanisole, o- |  | Elementary flows/Emission to air/lower stratosphere + upper troposphere | 00.00.000 |  | Elementary flow | 000091-23-6 |  |  | Mass
50731692-0afc-3088-8cb7-47b1dd2e6a74 | Nitroanisole, o- |  | Elementary flows/Emission to water/river, long-term | 00.00.000 |  | Elementary flow | 000091-23-6 |  |  | Mass
50fc9338-7aea-321d-ae58-d9ffd4570df5 | Nitroanisole, o- |  | Elementary flows/Emission to air/high population density | 00.00.000 |  | Elementary flow | 000091-23-6 |  |  | Mass
489330fa-f357-3a2d-b2a1-eecec38bd288 | Nitroanisole, o- |  | Elementary flows/Emission to soil/industrial | 00.00.000 |  | Elementary flow | 000091-23-6 |  |  | Mass
03569277-7d08-3b9c-a960-e7b457b5c3b3 | Nitroanisole, o- |  | Elementary flows/Emission to water/lake | 00.00.000 |  | Elementary flow | 000091-23-6 |  |  | Mass
b739ea0d-e7d2-3c8b-b979-89cc110f1872 | Nitroanisole, o- |  | Elementary flows/Emission to soil/agricultural | 00.00.000 |  | Elementary flow | 000091-23-6 |  |  | Mass
9cf62714-86dd-364c-9080-6e71a4ea5d9b | Nitroanisole, o- |  | Elementary flows/Emission to soil/unspecified | 00.00.000 |  | Elementary flow | 000091-23-6 |  |  | Mass
4d3972ee-0f2c-3a58-85e2-1867a80f8b92 | Nitroanisole, o- |  | Elementary flows/Emission to air/indoor | 00.00.000 |  | Elementary flow | 000091-23-6 |  |  | Mass
0bfe085f-9d36-39e2-8f9c-8d79eca8ed62 | Nitroanisole, o- |  | Elementary flows/Emission to air/low population density | 00.00.000 |  | Elementary flow | 000091-23-6 |  |  | Mass
482f2227-909d-326e-996c-1a72bd84c74d | Nitroanisole, o- |  | Elementary flows/Emission to air/unspecified | 00.00.000 |  | Elementary flow | 000091-23-6 |  |  | Mass
09091e15-b665-3269-b28a-1472e6260a7b | Nitroanisole, o- |  | Elementary flows/Emission to air/low population density, long-term | 00.00.000 |  | Elementary flow | 000091-23-6 |  |  | Mass
47945435-d698-328e-ad2c-bf4748586f3a | Nitroanisole, o- |  | Elementary flows/Emission to water/ocean | 00.00.000 |  | Elementary flow | 000091-23-6 |  |  | Mass
12252af6-ad68-32ee-b539-41f9860ead3a | Nitroanisole, o- |  | Elementary flows/Emission to water/ground water, long-term | 00.00.000 |  | Elementary flow | 000091-23-6 |  |  | Mass
26af35a5-062a-3147-97ac-bdf8cfe39b67 | Nitroanisole, o- |  | Elementary flows/Emission to water/river | 00.00.000 |  | Elementary flow | 000091-23-6 |  |  | Mass
2e339649-f159-3d9e-b2c6-fd92178b6a56 | Nitroanisole, o- |  | Elementary flows/Emission to soil/forestry | 00.00.000 |  | Elementary flow | 000091-23-6 |  |  | Mass
e1fcb9f2-397d-3200-afb2-872cf9a58c3c | Nitroanisole, o- |  | Elementary flows/Emission to water/unspecified | 00.00.000 |  | Elementary flow | 000091-23-6 |  |  | Mass
1260c398-5e24-3dac-8984-788e11f35a19 | Nitroanisole, o- |  | Elementary flows/Emission to water/ground water | 00.00.000 |  | Elementary flow | 000091-23-6 |  |  | Mass
20eed6a3-412a-3943-852e-847f546009fd | Nitroanthraquinone, 2-methyl-1- |  | Elementary flows/Emission to air/lower stratosphere + upper troposphere | 00.00.000 |  | Elementary flow | 000129-15-7 |  |  | Mass
8b7ad88a-5bb6-3a46-897c-52d4f7865782 | Nitroanthraquinone, 2-methyl-1- |  | Elementary flows/Emission to water/river, long-term | 00.00.000 |  | Elementary flow | 000129-15-7 |  |  | Mass
88961e77-5e13-38bf-8ffe-2fd5940a812f | Nitroanthraquinone, 2-methyl-1- |  | Elementary flows/Emission to air/high population density | 00.00.000 |  | Elementary flow | 000129-15-7 |  |  | Mass
75834a91-2d6e-3b0f-b1b3-83f979d1f34d | Nitroanthraquinone, 2-methyl-1- |  | Elementary flows/Emission to soil/industrial | 00.00.000 |  | Elementary flow | 000129-15-7 |  |  | Mass
7880bf98-35df-3c0e-92e8-2bed84e42e4f | Nitroanthraquinone, 2-methyl-1- |  | Elementary flows/Emission to water/lake | 00.00.000 |  | Elementary flow | 000129-15-7 |  |  | Mass
9ff9c672-167c-3143-8dd6-5372e27a7e53 | Nitroanthraquinone, 2-methyl-1- |  | Elementary flows/Emission to soil/agricultural | 00.00.000 |  | Elementary flow | 000129-15-7 |  |  | Mass
11a8bba1-b992-3fbf-a27e-45e0fbf0af7b | Nitroanthraquinone, 2-methyl-1- |  | Elementary flows/Emission to soil/unspecified | 00.00.000 |  | Elementary flow | 000129-15-7 |  |  | Mass
3f7cf535-5934-3ecf-b033-4e23dada3ccd | Nitroanthraquinone, 2-methyl-1- |  | Elementary flows/Emission to air/indoor | 00.00.000 |  | Elementary flow | 000129-15-7 |  |  | Mass
3369068f-a695-308c-96c0-e4da6ac3042b | Nitroanthraquinone, 2-methyl-1- |  | Elementary flows/Emission to air/low population density | 00.00.000 |  | Elementary flow | 000129-15-7 |  |  | Mass
0b755392-ab9c-38c0-b744-c42d8e536db2 | Nitroanthraquinone, 2-methyl-1- |  | Elementary flows/Emission to air/unspecified | 00.00.000 |  | Elementary flow | 000129-15-7 |  |  | Mass
2fa594ba-b4b9-3dbd-96e7-786002a777e3 | Nitroanthraquinone, 2-methyl-1- |  | Elementary flows/Emission to air/low population density, long-term | 00.00.000 |  | Elementary flow | 000129-15-7 |  |  | Mass
f8dc92e0-bcd8-35a2-8f2e-5e40cbdabc1f | Nitroanthraquinone, 2-methyl-1- |  | Elementary flows/Emission to water/ocean | 00.00.000 |  | Elementary flow | 000129-15-7 |  |  | Mass
04642c8e-a7d0-3720-89df-cdb443c333e1 | Nitroanthraquinone, 2-methyl-1- |  | Elementary flows/Emission to water/ground water, long-term | 00.00.000 |  | Elementary flow | 000129-15-7 |  |  | Mass
9ffd135b-9f5f-33a2-8770-e31319a02263 | Nitroanthraquinone, 2-methyl-1- |  | Elementary flows/Emission to water/river | 00.00.000 |  | Elementary flow | 000129-15-7 |  |  | Mass
cce11ea4-a58c-34ef-bd90-feccb57a33b3 | Nitroanthraquinone, 2-methyl-1- |  | Elementary flows/Emission to soil/forestry | 00.00.000 |  | Elementary flow | 000129-15-7 |  |  | Mass
55cea8ba-624c-3c4d-bddf-442f514e5079 | Nitroanthraquinone, 2-methyl-1- |  | Elementary flows/Emission to water/unspecified | 00.00.000 |  | Elementary flow | 000129-15-7 |  |  | Mass
21d28c7b-18db-3faf-b519-8c5b0c59e705 | Nitroanthraquinone, 2-methyl-1- |  | Elementary flows/Emission to water/ground water | 00.00.000 |  | Elementary flow | 000129-15-7 |  |  | Mass
2fdf4d27-d787-4a48-9e8e-8cbd79246c74 | Nitrobenzene |  | Elementary flows/Emission to air/lower stratosphere + upper troposphere | 00.00.000 |  | Elementary flow | 000098-95-3 | C6H5NO2 |  | Mass
00a6e6a5-950b-440f-bfb5-632da234aa42 | Nitrobenzene |  | Elementary flows/Emission to water/river, long-term | 00.00.000 |  | Elementary flow | 000098-95-3 | C6H5NO2 |  | Mass
1753af55-cfa1-4fb2-a059-33594a759982 | Nitrobenzene |  | Elementary flows/Emission to air/high population density | 00.00.000 |  | Elementary flow | 000098-95-3 | C6H5NO2 |  | Mass
68f11e0b-dbe7-4910-8234-32e59930a54d | Nitrobenzene |  | Elementary flows/Emission to soil/industrial | 00.00.000 |  | Elementary flow | 000098-95-3 | C6H5NO2 |  | Mass
31126504-a336-4d75-a828-e718263ca39f | Nitrobenzene |  | Elementary flows/Emission to water/lake | 00.00.000 |  | Elementary flow | 000098-95-3 | C6H5NO2 |  | Mass
0a9385fe-98e0-4ca0-b7ac-5804814f72fe | Nitrobenzene |  | Elementary flows/Emission to soil/agricultural | 00.00.000 |  | Elementary flow | 000098-95-3 |  |  | Mass
8d8593dc-990d-4297-b404-eb4fbff2c634 | Nitrobenzene |  | Elementary flows/Emission to water/fresh water, long-term | 00.00.000 |  | Elementary flow | 000098-95-3 |  |  | Mass
29664b0d-5b06-4794-9694-8adb79536b2e | Nitrobenzene |  | Elementary flows/Emission to soil/unspecified | 00.00.000 |  | Elementary flow | 000098-95-3 | C6H5NO2 |  | Mass
d904f8df-11ab-35b2-a08a-6a675413363f | Nitrobenzene |  | Elementary flows/Emission to air/indoor | 00.00.000 |  | Elementary flow | 000098-95-3 |  |  | Mass
7f4b72f2-fcd8-481f-9931-eb2cde502add | Nitrobenzene |  | Elementary flows/Emission to air/low population density | 00.00.000 |  | Elementary flow | 000098-95-3 | C6H5NO2 |  | Mass
3be7ab07-a4fd-4d32-a31f-134d2c5b5143 | Nitrobenzene |  | Elementary flows/Emission to air/unspecified | 00.00.000 |  | Elementary flow | 000098-95-3 | C6H5NO2 |  | Mass
e3d5f160-6ed6-4d63-b0f4-2e1f05b9a590 | Nitrobenzene |  | Elementary flows/Emission to water/fresh water | 00.00.000 |  | Elementary flow | 000098-95-3 | C6H5NO2 |  | Mass
64fc0eb1-feca-4d2f-b448-b91abf42ce0d | Nitrobenzene |  | Elementary flows/Emission to water/fossil- | 00.00.000 |  | Elementary flow | 000098-95-3 | C6H5NO2 |  | Mass
ac84dcb0-8ff0-4aa5-a9c4-f6c5129f6f86 | Nitrobenzene |  | Elementary flows/Emission to water/surface water | 00.00.000 |  | Elementary flow | 000098-95-3 | C6H5NO2 |  | Mass
c4db66cb-0449-4c8c-ab90-efc3329e62df | Nitrobenzene |  | Elementary flows/Emission to air/low population density, long-term | 00.00.000 |  | Elementary flow | 000098-95-3 | C6H5NO2 |  | Mass
66eab6b4-6ba0-436f-ad18-331ec0ddca20 | Nitrobenzene |  | Elementary flows/Emission to water/ocean | 00.00.000 |  | Elementary flow | 000098-95-3 | C6H5NO2 |  | Mass
4c1f2242-8f97-4b1b-9511-af456caea4e6 | Nitrobenzene |  | Elementary flows/Emission to water/ground water, long-term | 00.00.000 |  | Elementary flow | 000098-95-3 | C6H5NO2 |  | Mass
cb9d69b7-fe07-4f54-84b8-0c7111020828 | Nitrobenzene |  | Elementary flows/Emission to water/river | 00.00.000 |  | Elementary flow | 000098-95-3 | C6H5NO2 |  | Mass
395dbc2f-c748-4483-9ed2-b5767b6ba7c4 | Nitrobenzene |  | Elementary flows/Emission to soil/forestry | 00.00.000 |  | Elementary flow | 000098-95-3 | C6H5NO2 |  | Mass
183aa819-941d-48b4-9d47-7e725d1813bb | Nitrobenzene |  | Elementary flows/Emission to water/unspecified | 00.00.000 |  | Elementary flow | 000098-95-3 | C6H5NO2 |  | Mass
c778e59e-23d1-438c-bfb3-7321e019f1cf | Nitrobenzene |  | Elementary flows/Emission to water/ground water | 00.00.000 |  | Elementary flow | 000098-95-3 | C6H5NO2 |  | Mass
a0174024-2f71-37df-81cd-dbbc5a21384c | Nitrobenzimidazole, 6- |  | Elementary flows/Emission to air/lower stratosphere + upper troposphere | 00.00.000 |  | Elementary flow | 000094-52-0 |  |  | Mass
8560a75e-8e62-32da-89bb-2b1f0c63868e | Nitrobenzimidazole, 6- |  | Elementary flows/Emission to water/river, long-term | 00.00.000 |  | Elementary flow | 000094-52-0 |  |  | Mass
f97ab9d8-7cd5-3f42-ad1e-7dba8c2b5973 | Nitrobenzimidazole, 6- |  | Elementary flows/Emission to air/high population density | 00.00.000 |  | Elementary flow | 000094-52-0 |  |  | Mass
6080724d-5c2a-3338-a026-963302e51820 | Nitrobenzimidazole, 6- |  | Elementary flows/Emission to soil/industrial | 00.00.000 |  | Elementary flow | 000094-52-0 |  |  | Mass
b7a095c1-f19f-3fba-bc28-39df1560a3ab | Nitrobenzimidazole, 6- |  | Elementary flows/Emission to water/lake | 00.00.000 |  | Elementary flow | 000094-52-0 |  |  | Mass
c56e2181-bf07-3b98-abea-7a68f8e067a3 | Nitrobenzimidazole, 6- |  | Elementary flows/Emission to soil/agricultural | 00.00.000 |  | Elementary flow | 000094-52-0 |  |  | Mass
108c0b6c-9ba4-34c5-a1dc-da14395d3871 | Nitrobenzimidazole, 6- |  | Elementary flows/Emission to soil/unspecified | 00.00.000 |  | Elementary flow | 000094-52-0 |  |  | Mass
2b234c32-be0e-3ec6-8009-59b08aecb44b | Nitrobenzimidazole, 6- |  | Elementary flows/Emission to air/indoor | 00.00.000 |  | Elementary flow | 000094-52-0 |  |  | Mass
023576a9-aaa8-355d-b6fc-087161554edc | Nitrobenzimidazole, 6- |  | Elementary flows/Emission to air/low population density | 00.00.000 |  | Elementary flow | 000094-52-0 |  |  | Mass
47faddb2-53bd-3552-99be-d09236bce0c5 | Nitrobenzimidazole, 6- |  | Elementary flows/Emission to air/unspecified | 00.00.000 |  | Elementary flow | 000094-52-0 |  |  | Mass
def6aa89-a5cf-31de-914b-09207a7668ff | Nitrobenzimidazole, 6- |  | Elementary flows/Emission to air/low population density, long-term | 00.00.000 |  | Elementary flow | 000094-52-0 |  |  | Mass
5d17891d-57a2-3a47-9178-e335c4607251 | Nitrobenzimidazole, 6- |  | Elementary flows/Emission to water/ocean | 00.00.000 |  | Elementary flow | 000094-52-0 |  |  | Mass
cbdf7d0d-2373-3c53-9b81-192f7bdd2e18 | Nitrobenzimidazole, 6- |  | Elementary flows/Emission to water/ground water, long-term | 00.00.000 |  | Elementary flow | 000094-52-0 |  |  | Mass
9e5a831a-8ac4-3c99-a0c8-b481c37b5e65 | Nitrobenzimidazole, 6- |  | Elementary flows/Emission to water/river | 00.00.000 |  | Elementary flow | 000094-52-0 |  |  | Mass
57b6a4f1-cf18-3f68-9e68-447980687d88 | Nitrobenzimidazole, 6- |  | Elementary flows/Emission to soil/forestry | 00.00.000 |  | Elementary flow | 000094-52-0 |  |  | Mass
cfe400f9-f824-3e10-9679-264b857e707c | Nitrobenzimidazole, 6- |  | Elementary flows/Emission to water/unspecified | 00.00.000 |  | Elementary flow | 000094-52-0 |  |  | Mass
61d25441-df1c-370e-9fad-35437b9c6af8 | Nitrobenzimidazole, 6- |  | Elementary flows/Emission to water/ground water | 00.00.000 |  | Elementary flow | 000094-52-0 |  |  | Mass
fe63ba8b-07b5-4fa7-83d9-675afe66dd2d | NITROFEN |  | Elementary flows/Emission to soil/industrial | 00.00.000 |  | Elementary flow | 001836-75-5 |  |  | Mass
77afd131-0bb2-4d60-b996-e07fb12ed5e4 | NITROFEN |  | Elementary flows/Emission to soil/unspecified | 00.00.000 |  | Elementary flow | 001836-75-5 |  |  | Mass
0e1560cf-7b3d-443b-b77d-0425f95d9142 | NITROFEN |  | Elementary flows/Emission to air/unspecified | 00.00.000 |  | Elementary flow | 001836-75-5 |  |  | Mass
780ac47c-7386-3af8-80f3-92ed2e8b3bca | Nitrofurantoin |  | Elementary flows/Emission to air/lower stratosphere + upper troposphere | 00.00.000 |  | Elementary flow | 000067-20-9 |  |  | Mass
e71f73fd-ce8a-3d66-8a09-22051e6b708e | Nitrofurantoin |  | Elementary flows/Emission to water/river, long-term | 00.00.000 |  | Elementary flow | 000067-20-9 |  |  | Mass
dba5344f-cecc-331d-bfe9-880d97d2a9ab | Nitrofurantoin |  | Elementary flows/Emission to air/high population density | 00.00.000 |  | Elementary flow | 000067-20-9 |  |  | Mass
db488418-0fa2-3c8d-868d-fca68cca538c | Nitrofurantoin |  | Elementary flows/Emission to soil/industrial | 00.00.000 |  | Elementary flow | 000067-20-9 |  |  | Mass
b8d2eed2-31a3-3da2-ad4e-33e4973905d9 | Nitrofurantoin |  | Elementary flows/Emission to water/lake | 00.00.000 |  | Elementary flow | 000067-20-9 |  |  | Mass
8e84c0f3-5958-34ed-b570-afe3c9f494c8 | Nitrofurantoin |  | Elementary flows/Emission to soil/agricultural | 00.00.000 |  | Elementary flow | 000067-20-9 |  |  | Mass
fe10c661-2099-4bd1-909b-41c0235e40e8 | NITROFURANTOIN |  | Elementary flows/Emission to soil/unspecified | 00.00.000 |  | Elementary flow | 000067-20-9 |  |  | Mass
b6217d94-be11-3ee2-b68b-a1a96da94c6b | Nitrofurantoin |  | Elementary flows/Emission to air/indoor | 00.00.000 |  | Elementary flow | 000067-20-9 |  |  | Mass
37aa7e24-1e83-3e45-baff-2a90c7e89d04 | Nitrofurantoin |  | Elementary flows/Emission to air/low population density | 00.00.000 |  | Elementary flow | 000067-20-9 |  |  | Mass
da88353a-6282-3c4f-90c2-f646c23dcd02 | Nitrofurantoin |  | Elementary flows/Emission to air/unspecified | 00.00.000 |  | Elementary flow | 000067-20-9 |  |  | Mass
695f69e9-2624-397e-bff1-66b3cceddc6b | Nitrofurantoin |  | Elementary flows/Emission to air/low population density, long-term | 00.00.000 |  | Elementary flow | 000067-20-9 |  |  | Mass
187474d5-e001-3488-b33e-044ad6e87775 | Nitrofurantoin |  | Elementary flows/Emission to water/ocean | 00.00.000 |  | Elementary flow | 000067-20-9 |  |  | Mass
c0e93ab0-3cdd-39eb-a041-c106df9c89de | Nitrofurantoin |  | Elementary flows/Emission to water/ground water, long-term | 00.00.000 |  | Elementary flow | 000067-20-9 |  |  | Mass
ed266747-42aa-36a8-8e66-e8f88c91ed3d | Nitrofurantoin |  | Elementary flows/Emission to water/river | 00.00.000 |  | Elementary flow | 000067-20-9 |  |  | Mass
1c172792-9170-3cba-bc5e-28d14bea903b | Nitrofurantoin |  | Elementary flows/Emission to soil/forestry | 00.00.000 |  | Elementary flow | 000067-20-9 |  |  | Mass
6c48252b-fd14-3714-9efc-cf6ed8fc676c | Nitrofurantoin |  | Elementary flows/Emission to water/unspecified | 00.00.000 |  | Elementary flow | 000067-20-9 |  |  | Mass
d1aac111-da0c-3d82-8ca0-43792aa1d0ff | Nitrofurantoin |  | Elementary flows/Emission to water/ground water | 00.00.000 |  | Elementary flow | 000067-20-9 |  |  | Mass
f86039dd-031c-3691-8795-7ad8321fda1f | Nitrofurazone |  | Elementary flows/Emission to air/lower stratosphere + upper troposphere | 00.00.000 |  | Elementary flow | 000059-87-0 |  |  | Mass
98208632-ade2-35d5-90b3-febef830b2f3 | Nitrofurazone |  | Elementary flows/Emission to air/high population density | 00.00.000 |  | Elementary flow | 000059-87-0 |  |  | Mass
5aba05be-50d2-31de-b8f6-f2841a267609 | Nitrofurazone |  | Elementary flows/Emission to soil/industrial | 00.00.000 |  | Elementary flow | 000059-87-0 |  |  | Mass
51def42a-6619-31fb-886a-d83b8f002b39 | Nitrofurazone |  | Elementary flows/Emission to soil/agricultural | 00.00.000 |  | Elementary flow | 000059-87-0 |  |  | Mass
d544290c-8658-302a-bb92-42e74c810459 | Nitrofurazone |  | Elementary flows/Emission to soil/unspecified | 00.00.000 |  | Elementary flow | 000059-87-0 |  |  | Mass
61a7515b-d11e-3380-af3f-7e64a75311d8 | Nitrofurazone |  | Elementary flows/Emission to air/indoor | 00.00.000 |  | Elementary flow | 000059-87-0 |  |  | Mass
977bf15d-95d4-39d8-ab3c-b70e384bfde9 | Nitrofurazone |  | Elementary flows/Emission to air/low population density | 00.00.000 |  | Elementary flow | 000059-87-0 |  |  | Mass
9fa04278-f885-3688-aacc-a3ff29125fb7 | Nitrofurazone |  | Elementary flows/Emission to air/unspecified | 00.00.000 |  | Elementary flow | 000059-87-0 |  |  | Mass
f1872476-46a4-324f-831a-deebf61690c7 | Nitrofurazone |  | Elementary flows/Emission to air/low population density, long-term | 00.00.000 |  | Elementary flow | 000059-87-0 |  |  | Mass
2d3fb03c-c5b3-3c05-b182-4aa657db430f | Nitrofurazone |  | Elementary flows/Emission to water/ocean | 00.00.000 |  | Elementary flow | 000059-87-0 |  |  | Mass
2042663d-d355-3e27-a3a4-8c2cece69f20 | Nitrofurazone |  | Elementary flows/Emission to water/ground water, long-term | 00.00.000 |  | Elementary flow | 000059-87-0 |  |  | Mass
343d571e-11bc-3435-9d78-3c254e57c9af | Nitrofurazone |  | Elementary flows/Emission to water/river | 00.00.000 |  | Elementary flow | 000059-87-0 |  |  | Mass
b7c0202d-8f5b-3a45-bfef-0a8dda4e8bc9 | Nitrofurazone |  | Elementary flows/Emission to soil/forestry | 00.00.000 |  | Elementary flow | 000059-87-0 |  |  | Mass
08702316-420e-35c7-9b3f-1b2a5f327b52 | Nitrofurazone |  | Elementary flows/Emission to water/unspecified | 00.00.000 |  | Elementary flow | 000059-87-0 |  |  | Mass
6a1ef401-73a9-4bd9-9853-d633f2e99140 | Nitrogen |  | Elementary flows/Resource/unspecified | 00.00.000 |  | Elementary flow | 007727-37-9 | N |  | Mass
58331034-4e94-4b8e-8b3c-1ac30a480641 | Nitrogen |  | Elementary flows/Emission to air/lower stratosphere + upper troposphere | 00.00.000 |  | Elementary flow | 007727-37-9 |  |  | Mass
9b8188d5-294f-4ea5-aeda-4e572490a51e | Nitrogen |  | Elementary flows/Emission to water/river, long-term | 00.00.000 |  | Elementary flow | 007727-37-9 | N |  | Mass
1b8d1b12-8538-11e0-9d78-0800200c9a66 | Nitrogen |  | Elementary flows/Resource/in air | 00.00.000 |  | Elementary flow | 007727-37-9 | N |  | Mass
dcae4add-1efb-4af1-8e83-899703bcf64f | Nitrogen |  | Elementary flows/Emission to air/high population density | 00.00.000 |  | Elementary flow | 007727-37-9 |  |  | Mass
eadc37a4-8b1e-4dd2-8f4a-39d89d5f39ba | Nitrogen |  | Elementary flows/Emission to soil/industrial | 00.00.000 |  | Elementary flow | 007727-37-9 | N |  | Mass
41eb549e-df64-4f94-9403-b54012b99c3e | Nitrogen |  | Elementary flows/Emission to water/lake | 00.00.000 |  | Elementary flow | 007727-37-9 | N |  | Mass
7ce704ce-2a44-448b-b198-f00bf5928b4b | Nitrogen |  | Elementary flows/Emission to soil/agricultural | 00.00.000 |  | Elementary flow | 007727-37-9 | N |  | Mass
b748f6f1-7061-4243-89c7-3f2d01dcec07 | Nitrogen |  | Elementary flows/Emission to soil/unspecified | 00.00.000 |  | Elementary flow | 007727-37-9 | N |  | Mass
a1ed1be1-00de-489f-b34a-71b99a314201 | Nitrogen |  | Elementary flows/Emission to air/low population density | 00.00.000 |  | Elementary flow | 007727-37-9 |  |  | Mass
04176bc2-32ec-48b4-88f7-65f57c6d1293 | Nitrogen |  | Elementary flows/Emission to air/unspecified | 00.00.000 |  | Elementary flow | 007727-37-9 | N |  | Mass
29632aa8-c792-326a-8258-550c74dc4eac | Nitrogen |  | Elementary flows/Resource/biotic | 00.00.000 |  | Elementary flow | 007727-37-9 | N2 |  | Mass
14855254-9651-473b-92a2-1d0e4438ddbd | Nitrogen |  | Elementary flows/Emission to water/fresh water | 00.00.000 |  | Elementary flow | 007727-37-9 | N |  | Mass
1b8d1b13-8538-11e0-9d78-0800200c9a66 | Nitrogen |  | Elementary flows/Resource/in ground | 00.00.000 |  | Elementary flow | 007727-37-9 | N |  | Mass
921a8f84-63fd-4d1c-81be-bce6bd840e13 | Nitrogen |  | Elementary flows/Emission to water/fossil- | 00.00.000 |  | Elementary flow | 007727-37-9 | N |  | Mass
ae70ca6c-807a-482b-9ddc-e449b4893fe3 | Nitrogen |  | Elementary flows/Emission to water/surface water | 00.00.000 |  | Elementary flow | 007727-37-9 | N |  | Mass
216d6174-54b5-405f-a99e-6551eb773f5d | Nitrogen |  | Elementary flows/Emission to air/low population density, long-term | 00.00.000 |  | Elementary flow | 007727-37-9 |  |  | Mass
996829cc-2d40-418a-beda-7c50399952f9 | Nitrogen |  | Elementary flows/Emission to water/ocean | 00.00.000 |  | Elementary flow | 007727-37-9 | N |  | Mass
42eeb663-34dc-4394-8a07-e4d8e45a7e2d | Nitrogen |  | Elementary flows/Emission to water/ground water, long-term | 00.00.000 |  | Elementary flow | 007727-37-9 | N |  | Mass
b4f5586e-4589-4482-bfc7-5efdf9bcbf19 | Nitrogen |  | Elementary flows/Emission to water/river | 00.00.000 |  | Elementary flow | 007727-37-9 | N |  | Mass
994129c0-37ba-464f-a222-a8231715dae2 | Nitrogen |  | Elementary flows/Emission to soil/forestry | 00.00.000 |  | Elementary flow | 007727-37-9 | N |  | Mass
dcfe0815-6fa3-4e1d-a55e-155b29904f1d | Nitrogen |  | Elementary flows/Emission to water/unspecified | 00.00.000 |  | Elementary flow | 007727-37-9 | N |  | Mass
0c150bb4-fd1a-43f8-b6c9-5dfda8dadb6c | Nitrogen |  | Elementary flows/Emission to water/ground water | 00.00.000 |  | Elementary flow | 007727-37-9 | N |  | Mass
afc5211b-10f0-3c47-a54f-dac9a62c71e7 | Nitrogen compounds |  | Elementary flows/Emission to water/unspecified | 00.00.000 |  | Elementary flow |  |  |  | Mass
4490af97-53d7-4849-aa85-34b5a50e516b | Nitrogen dioxide |  | Elementary flows/Emission to air/lower stratosphere + upper troposphere | 00.00.000 |  | Elementary flow |  |  |  | Mass
d9945575-a965-4bf3-9cd7-584263172abd | Nitrogen dioxide |  | Elementary flows/Emission to air/high population density | 00.00.000 |  | Elementary flow |  |  |  | Mass
04f1bbea-9402-3cf9-a696-81a90e498da4 | Nitrogen dioxide |  | Elementary flows/Emission to soil/agricultural | 00.00.000 |  | Elementary flow | 010102-44-0 |  |  | Mass
8798dbf6-2953-4aa9-8e1b-5e63a415fa82 | Nitrogen dioxide |  | Elementary flows/Emission to soil/unspecified | 00.00.000 |  | Elementary flow |  |  |  | Mass
003697f1-54e9-409e-8179-23a95e99e4d7 | Nitrogen dioxide |  | Elementary flows/Emission to air/low population density | 00.00.000 |  | Elementary flow |  |  |  | Mass
0b7e10a8-6ca0-4a50-a39b-f2a019cb3610 | Nitrogen dioxide |  | Elementary flows/Emission to air/unspecified | 00.00.000 |  | Elementary flow |  | NO2 |  | Mass
b8f0e22b-f6db-422d-8807-97be5e246747 | Nitrogen dioxide |  | Elementary flows/Emission to water/fresh water | 00.00.000 |  | Elementary flow |  | NO2 |  | Mass
9fb048e8-b1c4-4b1a-b536-5467d511f75a | Nitrogen dioxide |  | Elementary flows/Emission to air/low population density, long-term | 00.00.000 |  | Elementary flow |  |  |  | Mass
7e94e333-0895-461d-9685-6cad5f27327c | Nitrogen dioxide |  | Elementary flows/Emission to water/ocean | 00.00.000 |  | Elementary flow |  |  |  | Mass
4e2156dc-6cc5-477d-9d7f-665407913542 | Nitrogen dioxide |  | Elementary flows/Emission to water/unspecified | 00.00.000 |  | Elementary flow |  | NO2 |  | Mass
9ca36d40-49e7-3fa4-9b3f-1ef1367a91ef | Nitrogen dioxide |  | Elementary flows/Emission to water/ground water | 00.00.000 |  | Elementary flow | 010102-44-0 |  |  | Mass
be43214b-56c7-3c26-9c11-2947f7bc3cb2 | Nitrogen dioxide | Formula: NO2 Synonyms: Nitrogen Dioxide; Nitrogen Dioxide (+ Cyl.), 99.5%; Nitrogen dioxide ; Nitrogen oxide; Nitrogen oxide (NO2); Nitrogen peroxide; | Emissions to air/Unspecified | 00.00.000 |  | Elementary flow | 010102-44-0 |  |  | Mass
9ef488f2-8e5e-3d81-8c16-8e11779f45f6 | Nitrogen dioxide, AL |  | Elementary flows/Emission to air/lower stratosphere + upper troposphere | 00.00.000 |  | Elementary flow | 010102-44-0 |  |  | Mass
ef46e54b-7178-3c2e-bd74-19be2e1e9beb | Nitrogen dioxide, AL |  | Elementary flows/Emission to air/high population density | 00.00.000 |  | Elementary flow | 010102-44-0 |  |  | Mass
3cef6a71-b94c-3885-8f25-9a47e4ef707a | Nitrogen dioxide, AL |  | Elementary flows/Emission to air/low population density | 00.00.000 |  | Elementary flow | 010102-44-0 |  |  | Mass
8108aa5c-7b7e-3b5d-9806-b8c3e950d56d | Nitrogen dioxide, AL |  | Elementary flows/Emission to air/unspecified | 00.00.000 |  | Elementary flow | 010102-44-0 |  |  | Mass
0c3e1c5f-db95-32eb-9d61-50cc62ad3097 | Nitrogen dioxide, AL |  | Elementary flows/Emission to air/low population density, long-term | 00.00.000 |  | Elementary flow | 010102-44-0 |  |  | Mass
e8285b2d-d9ec-3d82-984a-f12f23d454e2 | Nitrogen dioxide, AT |  | Elementary flows/Emission to air/lower stratosphere + upper troposphere | 00.00.000 |  | Elementary flow | 010102-44-0 |  |  | Mass
8526c38b-b514-3ea8-9a1d-170d449618b7 | Nitrogen dioxide, AT |  | Elementary flows/Emission to air/high population density | 00.00.000 |  | Elementary flow | 010102-44-0 |  |  | Mass
06468714-25a1-35ef-9a3a-fcd8c81ddc36 | Nitrogen dioxide, AT |  | Elementary flows/Emission to air/low population density | 00.00.000 |  | Elementary flow | 010102-44-0 |  |  | Mass
235cf1d1-1a2d-3621-b251-2758ae7827fb | Nitrogen dioxide, AT |  | Elementary flows/Emission to air/unspecified | 00.00.000 |  | Elementary flow | 010102-44-0 |  |  | Mass
bb70f2a5-a60d-389d-9bf8-1e26ca0e1f25 | Nitrogen dioxide, AT |  | Elementary flows/Emission to air/low population density, long-term | 00.00.000 |  | Elementary flow | 010102-44-0 |  |  | Mass
4331c20b-658e-3d07-bf7f-31fa97753caa | Nitrogen dioxide, BA |  | Elementary flows/Emission to air/lower stratosphere + upper troposphere | 00.00.000 |  | Elementary flow | 010102-44-0 |  |  | Mass
0f99802f-2b9f-30b1-957b-1b2d878c7b2a | Nitrogen dioxide, BA |  | Elementary flows/Emission to air/high population density | 00.00.000 |  | Elementary flow | 010102-44-0 |  |  | Mass
a98ec723-1818-3221-95ba-686dd8278e78 | Nitrogen dioxide, BA |  | Elementary flows/Emission to air/low population density | 00.00.000 |  | Elementary flow | 010102-44-0 |  |  | Mass
c6210811-ef01-3d4b-a5c3-f7577c399a8b | Nitrogen dioxide, BA |  | Elementary flows/Emission to air/unspecified | 00.00.000 |  | Elementary flow | 010102-44-0 |  |  | Mass
d26708c6-d782-3009-b987-875e3803e0a3 | Nitrogen dioxide, BA |  | Elementary flows/Emission to air/low population density, long-term | 00.00.000 |  | Elementary flow | 010102-44-0 |  |  | Mass
f5d6a3fe-6333-3034-8b3d-fc37bd744742 | Nitrogen dioxide, BE |  | Elementary flows/Emission to air/lower stratosphere + upper troposphere | 00.00.000 |  | Elementary flow | 010102-44-0 |  |  | Mass
fe70cbbb-0cee-33e1-abc9-75c96a13825c | Nitrogen dioxide, BE |  | Elementary flows/Emission to air/high population density | 00.00.000 |  | Elementary flow | 010102-44-0 |  |  | Mass
3c2fa55e-8544-3d15-aef7-c4982a4254fd | Nitrogen dioxide, BE |  | Elementary flows/Emission to air/low population density | 00.00.000 |  | Elementary flow | 010102-44-0 |  |  | Mass
85eee4af-704d-3037-98ed-a347939b042a | Nitrogen dioxide, BE |  | Elementary flows/Emission to air/unspecified | 00.00.000 |  | Elementary flow | 010102-44-0 |  |  | Mass
e98c3045-36fe-37b4-80d1-c58afb69a914 | Nitrogen dioxide, BE |  | Elementary flows/Emission to air/low population density, long-term | 00.00.000 |  | Elementary flow | 010102-44-0 |  |  | Mass
9f6cfb8c-9888-3148-b108-4636c25dcb3a | Nitrogen dioxide, BG |  | Elementary flows/Emission to air/lower stratosphere + upper troposphere | 00.00.000 |  | Elementary flow | 010102-44-0 |  |  | Mass
52bf821e-98da-31c0-8e22-4fa307e88a57 | Nitrogen dioxide, BG |  | Elementary flows/Emission to air/high population density | 00.00.000 |  | Elementary flow | 010102-44-0 |  |  | Mass
eff17ba5-34bd-386a-9dbc-e45ce405c5a6 | Nitrogen dioxide, BG |  | Elementary flows/Emission to air/low population density | 00.00.000 |  | Elementary flow | 010102-44-0 |  |  | Mass
b877ace0-fe75-3e26-a3e8-66b8f83c5ee2 | Nitrogen dioxide, BG |  | Elementary flows/Emission to air/unspecified | 00.00.000 |  | Elementary flow | 010102-44-0 |  |  | Mass
4968b975-3d5b-3021-b45f-d7b4f4e93c61 | Nitrogen dioxide, BG |  | Elementary flows/Emission to air/low population density, long-term | 00.00.000 |  | Elementary flow | 010102-44-0 |  |  | Mass
6b44b393-b34d-3e17-8c7a-79af28fca843 | Nitrogen dioxide, BY |  | Elementary flows/Emission to air/lower stratosphere + upper troposphere | 00.00.000 |  | Elementary flow | 010102-44-0 |  |  | Mass
2fb70f94-a36b-3802-a6e6-c5b1d9b86cc0 | Nitrogen dioxide, BY |  | Elementary flows/Emission to air/high population density | 00.00.000 |  | Elementary flow | 010102-44-0 |  |  | Mass
b8c5335b-cfb9-3b57-9725-6b0169ebe065 | Nitrogen dioxide, BY |  | Elementary flows/Emission to air/low population density | 00.00.000 |  | Elementary flow | 010102-44-0 |  |  | Mass
d542bb2f-dccb-342e-8087-59c4d2262e26 | Nitrogen dioxide, BY |  | Elementary flows/Emission to air/unspecified | 00.00.000 |  | Elementary flow | 010102-44-0 |  |  | Mass
24bb000f-048d-3596-b34c-8ea71c15742a | Nitrogen dioxide, BY |  | Elementary flows/Emission to air/low population density, long-term | 00.00.000 |  | Elementary flow | 010102-44-0 |  |  | Mass
c5b04c19-602b-3826-86cd-3d10e2bc98e7 | Nitrogen dioxide, CH |  | Elementary flows/Emission to air/lower stratosphere + upper troposphere | 00.00.000 |  | Elementary flow | 010102-44-0 |  |  | Mass
1423e6e4-443c-36d6-8b70-f6482407c1ff | Nitrogen dioxide, CH |  | Elementary flows/Emission to air/high population density | 00.00.000 |  | Elementary flow | 010102-44-0 |  |  | Mass
d85906d9-8c81-34f5-8c5c-2fe37f159e38 | Nitrogen dioxide, CH |  | Elementary flows/Emission to air/low population density | 00.00.000 |  | Elementary flow | 010102-44-0 |  |  | Mass
8b0f2af2-d0ae-3cbf-8866-caceab685211 | Nitrogen dioxide, CH |  | Elementary flows/Emission to air/unspecified | 00.00.000 |  | Elementary flow | 010102-44-0 |  |  | Mass
e545ef96-2d55-35ba-84a4-4c79b745463d | Nitrogen dioxide, CH |  | Elementary flows/Emission to air/low population density, long-term | 00.00.000 |  | Elementary flow | 010102-44-0 |  |  | Mass
1a688298-6e98-3d35-b993-6d20757c0d7a | Nitrogen dioxide, CS |  | Elementary flows/Emission to air/lower stratosphere + upper troposphere | 00.00.000 |  | Elementary flow | 010102-44-0 |  |  | Mass
e5d56fbd-4572-3330-8be5-692badeed457 | Nitrogen dioxide, CS |  | Elementary flows/Emission to air/high population density | 00.00.000 |  | Elementary flow | 010102-44-0 |  |  | Mass
150c8f2a-24d2-3b27-95a1-19bada452489 | Nitrogen dioxide, CS |  | Elementary flows/Emission to air/low population density | 00.00.000 |  | Elementary flow | 010102-44-0 |  |  | Mass
9ce74505-68c9-3a91-89b7-b94bb7d244e3 | Nitrogen dioxide, CS |  | Elementary flows/Emission to air/unspecified | 00.00.000 |  | Elementary flow | 010102-44-0 |  |  | Mass
1461f82a-eccb-3746-8402-e9a4bd6459f3 | Nitrogen dioxide, CS |  | Elementary flows/Emission to air/low population density, long-term | 00.00.000 |  | Elementary flow | 010102-44-0 |  |  | Mass
88dcb4dc-855a-3e12-8a39-e3384fd7d372 | Nitrogen dioxide, CZ |  | Elementary flows/Emission to air/lower stratosphere + upper troposphere | 00.00.000 |  | Elementary flow | 010102-44-0 |  |  | Mass
f1c82a2a-e4b1-371e-a511-ed7143ffc0c0 | Nitrogen dioxide, CZ |  | Elementary flows/Emission to air/high population density | 00.00.000 |  | Elementary flow | 010102-44-0 |  |  | Mass
80f60ab9-c98a-3d66-8e5d-faff4c667b78 | Nitrogen dioxide, CZ |  | Elementary flows/Emission to air/low population density | 00.00.000 |  | Elementary flow | 010102-44-0 |  |  | Mass
80193533-22a2-3c93-97af-e15aa77b848d | Nitrogen dioxide, CZ |  | Elementary flows/Emission to air/unspecified | 00.00.000 |  | Elementary flow | 010102-44-0 |  |  | Mass
ce325ee4-dc7e-344c-98b7-ae024707c3b3 | Nitrogen dioxide, CZ |  | Elementary flows/Emission to air/low population density, long-term | 00.00.000 |  | Elementary flow | 010102-44-0 |  |  | Mass
ea2234fd-3f7d-35e3-95c2-cd3177cb2a83 | Nitrogen dioxide, DE |  | Elementary flows/Emission to air/lower stratosphere + upper troposphere | 00.00.000 |  | Elementary flow | 010102-44-0 |  |  | Mass
bca89260-1190-3d07-ac62-ce1f613b3169 | Nitrogen dioxide, DE |  | Elementary flows/Emission to air/high population density | 00.00.000 |  | Elementary flow | 010102-44-0 |  |  | Mass
32dd3350-c279-3d2b-b2e2-2f1f36e50ba3 | Nitrogen dioxide, DE |  | Elementary flows/Emission to air/low population density | 00.00.000 |  | Elementary flow | 010102-44-0 |  |  | Mass
c4bd5b2e-ebbf-3288-8264-93e014fa5034 | Nitrogen dioxide, DE |  | Elementary flows/Emission to air/unspecified | 00.00.000 |  | Elementary flow | 010102-44-0 |  |  | Mass
ce09d2da-d48c-346b-9240-93433fa33ed9 | Nitrogen dioxide, DE |  | Elementary flows/Emission to air/low population density, long-term | 00.00.000 |  | Elementary flow | 010102-44-0 |  |  | Mass
ed4caf89-da77-32ac-8cfa-3a8cd7891973 | Nitrogen dioxide, DK |  | Elementary flows/Emission to air/lower stratosphere + upper troposphere | 00.00.000 |  | Elementary flow | 010102-44-0 |  |  | Mass
a0d5ea0d-d08e-37eb-840a-ac2c88c86dbd | Nitrogen dioxide, DK |  | Elementary flows/Emission to air/high population density | 00.00.000 |  | Elementary flow | 010102-44-0 |  |  | Mass
0d79e6aa-4a15-324f-ae10-5815c8bc7d8e | Nitrogen dioxide, DK |  | Elementary flows/Emission to air/low population density | 00.00.000 |  | Elementary flow | 010102-44-0 |  |  | Mass
7d49b190-c6b1-31d3-a63f-fa80fc4aa5ea | Nitrogen dioxide, DK |  | Elementary flows/Emission to air/unspecified | 00.00.000 |  | Elementary flow | 010102-44-0 |  |  | Mass
8ac4f997-f75b-3450-89d4-58c10dc4a0b3 | Nitrogen dioxide, DK |  | Elementary flows/Emission to air/low population density, long-term | 00.00.000 |  | Elementary flow | 010102-44-0 |  |  | Mass
f12936d2-2172-3d91-b6f3-a97715ce64fe | Nitrogen dioxide, EE |  | Elementary flows/Emission to air/lower stratosphere + upper troposphere | 00.00.000 |  | Elementary flow | 010102-44-0 |  |  | Mass
a960dcd4-728a-300e-8371-c2b465b19f35 | Nitrogen dioxide, EE |  | Elementary flows/Emission to air/high population density | 00.00.000 |  | Elementary flow | 010102-44-0 |  |  | Mass
ee58dbb5-f7f6-3bf6-966a-4d01013f7dd1 | Nitrogen dioxide, EE |  | Elementary flows/Emission to air/low population density | 00.00.000 |  | Elementary flow | 010102-44-0 |  |  | Mass
bad77124-520c-3f18-91cf-ea8cee1e506f | Nitrogen dioxide, EE |  | Elementary flows/Emission to air/unspecified | 00.00.000 |  | Elementary flow | 010102-44-0 |  |  | Mass
afafb511-796d-3d71-b949-7c10d0ac6b4b | Nitrogen dioxide, EE |  | Elementary flows/Emission to air/low population density, long-term | 00.00.000 |  | Elementary flow | 010102-44-0 |  |  | Mass
484efbf9-b0c8-31e3-bc9e-f30ab5d91ce6 | Nitrogen dioxide, ES |  | Elementary flows/Emission to air/lower stratosphere + upper troposphere | 00.00.000 |  | Elementary flow | 010102-44-0 |  |  | Mass
5b39ebdb-ab06-3eca-8dc2-7adf50d613fd | Nitrogen dioxide, ES |  | Elementary flows/Emission to air/high population density | 00.00.000 |  | Elementary flow | 010102-44-0 |  |  | Mass
7ee7a570-6b87-36a5-961f-25c093a531d4 | Nitrogen dioxide, ES |  | Elementary flows/Emission to air/low population density | 00.00.000 |  | Elementary flow | 010102-44-0 |  |  | Mass
a945962e-8eaf-36e4-a71e-a39592bf3ff8 | Nitrogen dioxide, ES |  | Elementary flows/Emission to air/unspecified | 00.00.000 |  | Elementary flow | 010102-44-0 |  |  | Mass
71d07985-8519-3e74-93f8-5a91eb742798 | Nitrogen dioxide, ES |  | Elementary flows/Emission to air/low population density, long-term | 00.00.000 |  | Elementary flow | 010102-44-0 |  |  | Mass
442afabc-ad79-3b37-b98c-5cd3c3ef8e46 | Nitrogen dioxide, FI |  | Elementary flows/Emission to air/lower stratosphere + upper troposphere | 00.00.000 |  | Elementary flow | 010102-44-0 |  |  | Mass
8f69bc97-0b1a-349e-a948-57fa23724f61 | Nitrogen dioxide, FI |  | Elementary flows/Emission to air/high population density | 00.00.000 |  | Elementary flow | 010102-44-0 |  |  | Mass
6486d482-735c-356f-bf14-6010351f360d | Nitrogen dioxide, FI |  | Elementary flows/Emission to air/low population density | 00.00.000 |  | Elementary flow | 010102-44-0 |  |  | Mass
2e155a39-2bda-3a7b-a4c2-064466db2421 | Nitrogen dioxide, FI |  | Elementary flows/Emission to air/unspecified | 00.00.000 |  | Elementary flow | 010102-44-0 |  |  | Mass
6ba6f045-dc30-37ad-b943-da319bcbafb2 | Nitrogen dioxide, FI |  | Elementary flows/Emission to air/low population density, long-term | 00.00.000 |  | Elementary flow | 010102-44-0 |  |  | Mass
0afc71a8-110a-3b28-b30b-87ed5b50ccf6 | Nitrogen dioxide, FR |  | Elementary flows/Emission to air/lower stratosphere + upper troposphere | 00.00.000 |  | Elementary flow | 010102-44-0 |  |  | Mass
085ee886-3a19-377b-9679-d9b2d92edc03 | Nitrogen dioxide, FR |  | Elementary flows/Emission to air/high population density | 00.00.000 |  | Elementary flow | 010102-44-0 |  |  | Mass
a6796108-9fdf-3c67-8eef-fd9e77858fdb | Nitrogen dioxide, FR |  | Elementary flows/Emission to air/low population density | 00.00.000 |  | Elementary flow | 010102-44-0 |  |  | Mass
5686241d-7081-3e40-9dca-f0921cb92a3e | Nitrogen dioxide, FR |  | Elementary flows/Emission to air/unspecified | 00.00.000 |  | Elementary flow | 010102-44-0 |  |  | Mass
ffe68a75-ef17-3d6f-9942-20abc8a48e8e | Nitrogen dioxide, FR |  | Elementary flows/Emission to air/low population density, long-term | 00.00.000 |  | Elementary flow | 010102-44-0 |  |  | Mass
abeb8105-aacb-334d-9e10-c8291b4814dd | Nitrogen dioxide, GB |  | Elementary flows/Emission to air/lower stratosphere + upper troposphere | 00.00.000 |  | Elementary flow | 010102-44-0 |  |  | Mass
e7251625-d690-380c-8cdc-91779552d5e2 | Nitrogen dioxide, GB |  | Elementary flows/Emission to air/high population density | 00.00.000 |  | Elementary flow | 010102-44-0 |  |  | Mass
6f52dfdc-29d7-3567-896b-44974be90c7b | Nitrogen dioxide, GB |  | Elementary flows/Emission to air/low population density | 00.00.000 |  | Elementary flow | 010102-44-0 |  |  | Mass
aebfb6e1-458d-3664-afbf-8e99ee943684 | Nitrogen dioxide, GB |  | Elementary flows/Emission to air/unspecified | 00.00.000 |  | Elementary flow | 010102-44-0 |  |  | Mass
300fbe34-879b-3676-92d8-16787e2d6d81 | Nitrogen dioxide, GB |  | Elementary flows/Emission to air/low population density, long-term | 00.00.000 |  | Elementary flow | 010102-44-0 |  |  | Mass
20c378db-4bff-3c36-b112-aa0c2f598361 | Nitrogen dioxide, GR |  | Elementary flows/Emission to air/lower stratosphere + upper troposphere | 00.00.000 |  | Elementary flow | 010102-44-0 |  |  | Mass
52585e38-c8af-31ce-a8f9-8fdf3842b698 | Nitrogen dioxide, GR |  | Elementary flows/Emission to air/high population density | 00.00.000 |  | Elementary flow | 010102-44-0 |  |  | Mass
b848e8b7-42c4-3d08-8a84-59dc2fb1b509 | Nitrogen dioxide, GR |  | Elementary flows/Emission to air/low population density | 00.00.000 |  | Elementary flow | 010102-44-0 |  |  | Mass
f6e37889-c43c-3d59-b6ab-9f6b395eb6e2 | Nitrogen dioxide, GR |  | Elementary flows/Emission to air/unspecified | 00.00.000 |  | Elementary flow | 010102-44-0 |  |  | Mass
5a455ae0-ac39-384b-a967-95f020b1065d | Nitrogen dioxide, GR |  | Elementary flows/Emission to air/low population density, long-term | 00.00.000 |  | Elementary flow | 010102-44-0 |  |  | Mass
6064125a-764d-3d81-81c0-df6f312cf13d | Nitrogen dioxide, HR |  | Elementary flows/Emission to air/lower stratosphere + upper troposphere | 00.00.000 |  | Elementary flow | 010102-44-0 |  |  | Mass
ef2c6ef1-4f9a-33bf-8273-43b4f44053c6 | Nitrogen dioxide, HR |  | Elementary flows/Emission to air/high population density | 00.00.000 |  | Elementary flow | 010102-44-0 |  |  | Mass
d0f4f59f-ed69-32fd-8cc7-1ec3bf8d400f | Nitrogen dioxide, HR |  | Elementary flows/Emission to air/low population density | 00.00.000 |  | Elementary flow | 010102-44-0 |  |  | Mass
077d0805-1a05-37e9-ac94-0e974546c9d9 | Nitrogen dioxide, HR |  | Elementary flows/Emission to air/unspecified | 00.00.000 |  | Elementary flow | 010102-44-0 |  |  | Mass
d54bbb48-260a-38e5-acda-3be9ccc9f651 | Nitrogen dioxide, HR |  | Elementary flows/Emission to air/low population density, long-term | 00.00.000 |  | Elementary flow | 010102-44-0 |  |  | Mass
6abbf41e-bda7-356a-a55d-07b4fdbf2519 | Nitrogen dioxide, HU |  | Elementary flows/Emission to air/lower stratosphere + upper troposphere | 00.00.000 |  | Elementary flow | 010102-44-0 |  |  | Mass
156a5287-15ce-3184-ad75-03edd0c74cd6 | Nitrogen dioxide, HU |  | Elementary flows/Emission to air/high population density | 00.00.000 |  | Elementary flow | 010102-44-0 |  |  | Mass
5e2ed493-0e12-37d6-b4e5-6565b27d4a4b | Nitrogen dioxide, HU |  | Elementary flows/Emission to air/low population density | 00.00.000 |  | Elementary flow | 010102-44-0 |  |  | Mass
6f959df8-b03e-3135-be3e-183ca80680cc | Nitrogen dioxide, HU |  | Elementary flows/Emission to air/unspecified | 00.00.000 |  | Elementary flow | 010102-44-0 |  |  | Mass
dbd8c84e-adac-332e-95df-aacd05890f9c | Nitrogen dioxide, HU |  | Elementary flows/Emission to air/low population density, long-term | 00.00.000 |  | Elementary flow | 010102-44-0 |  |  | Mass
1c656e52-04a7-32e9-a013-735f6c7e5f6e | Nitrogen dioxide, IE |  | Elementary flows/Emission to air/lower stratosphere + upper troposphere | 00.00.000 |  | Elementary flow | 010102-44-0 |  |  | Mass
604dcf12-b2ac-3663-9d82-39e22d2438fc | Nitrogen dioxide, IE |  | Elementary flows/Emission to air/high population density | 00.00.000 |  | Elementary flow | 010102-44-0 |  |  | Mass
60d66b82-0ad0-319d-abe3-0aa5ae13286f | Nitrogen dioxide, IE |  | Elementary flows/Emission to air/low population density | 00.00.000 |  | Elementary flow | 010102-44-0 |  |  | Mass
83df5c8e-a781-3340-a072-74a59f5ea595 | Nitrogen dioxide, IE |  | Elementary flows/Emission to air/unspecified | 00.00.000 |  | Elementary flow | 010102-44-0 |  |  | Mass
68d28ea2-ba92-394d-bab5-cd757f7e22b5 | Nitrogen dioxide, IE |  | Elementary flows/Emission to air/low population density, long-term | 00.00.000 |  | Elementary flow | 010102-44-0 |  |  | Mass
5af9b96c-dae1-38b1-b601-04064bc1c57c | Nitrogen dioxide, IT |  | Elementary flows/Emission to air/lower stratosphere + upper troposphere | 00.00.000 |  | Elementary flow | 010102-44-0 |  |  | Mass
fdca6cb2-97fc-370e-ae0e-c0aa6871bfe4 | Nitrogen dioxide, IT |  | Elementary flows/Emission to air/high population density | 00.00.000 |  | Elementary flow | 010102-44-0 |  |  | Mass
b8bf0cff-60cc-305d-bb4c-264496998f55 | Nitrogen dioxide, IT |  | Elementary flows/Emission to air/low population density | 00.00.000 |  | Elementary flow | 010102-44-0 |  |  | Mass
4c2fed3d-87ff-3332-aad1-defa1fceed44 | Nitrogen dioxide, IT |  | Elementary flows/Emission to air/unspecified | 00.00.000 |  | Elementary flow | 010102-44-0 |  |  | Mass
cf7a6a0c-747d-36cf-86e2-0ae233e2913f | Nitrogen dioxide, IT |  | Elementary flows/Emission to air/low population density, long-term | 00.00.000 |  | Elementary flow | 010102-44-0 |  |  | Mass
059a844f-0b75-373d-83d8-3e4d7efa2105 | Nitrogen dioxide, LT |  | Elementary flows/Emission to air/lower stratosphere + upper troposphere | 00.00.000 |  | Elementary flow | 010102-44-0 |  |  | Mass
a8effcb9-2156-32ab-90ea-1b79d699f6a1 | Nitrogen dioxide, LT |  | Elementary flows/Emission to air/high population density | 00.00.000 |  | Elementary flow | 010102-44-0 |  |  | Mass
c3818498-b77a-3eb4-ab68-2bf1507750b9 | Nitrogen dioxide, LT |  | Elementary flows/Emission to air/low population density | 00.00.000 |  | Elementary flow | 010102-44-0 |  |  | Mass
52cf1279-477d-3081-a11b-7ca6e909e07e | Nitrogen dioxide, LT |  | Elementary flows/Emission to air/unspecified | 00.00.000 |  | Elementary flow | 010102-44-0 |  |  | Mass
8782c15f-cb24-3c87-94df-028a91ea8204 | Nitrogen dioxide, LT |  | Elementary flows/Emission to air/low population density, long-term | 00.00.000 |  | Elementary flow | 010102-44-0 |  |  | Mass
58670bd8-1892-358f-8ebb-4cd8fbc1e82e | Nitrogen dioxide, LU |  | Elementary flows/Emission to air/lower stratosphere + upper troposphere | 00.00.000 |  | Elementary flow | 010102-44-0 |  |  | Mass
35e6a832-d752-3df9-8ae1-1b5328dfaa91 | Nitrogen dioxide, LU |  | Elementary flows/Emission to air/high population density | 00.00.000 |  | Elementary flow | 010102-44-0 |  |  | Mass
4f86cbdc-2dc9-3db5-96fa-0fbdcddcae35 | Nitrogen dioxide, LU |  | Elementary flows/Emission to air/low population density | 00.00.000 |  | Elementary flow | 010102-44-0 |  |  | Mass
a32befd8-46a8-3b2c-aacb-f10adc83d764 | Nitrogen dioxide, LU |  | Elementary flows/Emission to air/unspecified | 00.00.000 |  | Elementary flow | 010102-44-0 |  |  | Mass
a1e9ac5e-799b-3d06-a6ff-4d53c7e9a603 | Nitrogen dioxide, LU |  | Elementary flows/Emission to air/low population density, long-term | 00.00.000 |  | Elementary flow | 010102-44-0 |  |  | Mass
fbb7174d-5faf-3100-b23e-622c1f027b75 | Nitrogen dioxide, LV |  | Elementary flows/Emission to air/lower stratosphere + upper troposphere | 00.00.000 |  | Elementary flow | 010102-44-0 |  |  | Mass
0027f20b-d26b-3750-8a45-33abdc4eff74 | Nitrogen dioxide, LV |  | Elementary flows/Emission to air/high population density | 00.00.000 |  | Elementary flow | 010102-44-0 |  |  | Mass
0a0b66cb-95ba-3e13-be5e-b1d19d82efc5 | Nitrogen dioxide, LV |  | Elementary flows/Emission to air/low population density | 00.00.000 |  | Elementary flow | 010102-44-0 |  |  | Mass
423664b4-3174-3642-aa69-3ee8fc95d3ae | Nitrogen dioxide, LV |  | Elementary flows/Emission to air/unspecified | 00.00.000 |  | Elementary flow | 010102-44-0 |  |  | Mass
408b4922-7314-36f3-bcc2-1c2c9dc7ce87 | Nitrogen dioxide, LV |  | Elementary flows/Emission to air/low population density, long-term | 00.00.000 |  | Elementary flow | 010102-44-0 |  |  | Mass
384c9d1f-3a77-3ba4-abbe-0f92148f8c1e | Nitrogen dioxide, MD |  | Elementary flows/Emission to air/lower stratosphere + upper troposphere | 00.00.000 |  | Elementary flow | 010102-44-0 |  |  | Mass
ea33046f-913e-3f71-bf24-a6b9271996dc | Nitrogen dioxide, MD |  | Elementary flows/Emission to air/high population density | 00.00.000 |  | Elementary flow | 010102-44-0 |  |  | Mass
725f03bd-9a4f-3895-be51-34acdfd102d9 | Nitrogen dioxide, MD |  | Elementary flows/Emission to air/low population density | 00.00.000 |  | Elementary flow | 010102-44-0 |  |  | Mass
82198efa-ab94-3b06-b2be-595354b86e6c | Nitrogen dioxide, MD |  | Elementary flows/Emission to air/unspecified | 00.00.000 |  | Elementary flow | 010102-44-0 |  |  | Mass
fc4335d8-0d46-38bb-ac8a-d6b833746cf5 | Nitrogen dioxide, MD |  | Elementary flows/Emission to air/low population density, long-term | 00.00.000 |  | Elementary flow | 010102-44-0 |  |  | Mass
f584e4c3-ad03-3ae9-aa5e-94718a4fe237 | Nitrogen dioxide, MK |  | Elementary flows/Emission to air/lower stratosphere + upper troposphere | 00.00.000 |  | Elementary flow | 010102-44-0 |  |  | Mass
944ab746-72a6-377b-8142-4d504dd0c17f | Nitrogen dioxide, MK |  | Elementary flows/Emission to air/high population density | 00.00.000 |  | Elementary flow | 010102-44-0 |  |  | Mass
a9101340-f2a6-389b-b025-de6615609208 | Nitrogen dioxide, MK |  | Elementary flows/Emission to air/low population density | 00.00.000 |  | Elementary flow | 010102-44-0 |  |  | Mass
28f609e0-677a-34b6-96d7-2293896aa9cb | Nitrogen dioxide, MK |  | Elementary flows/Emission to air/unspecified | 00.00.000 |  | Elementary flow | 010102-44-0 |  |  | Mass
89a91696-d85b-3862-9179-2f42c792d6ff | Nitrogen dioxide, MK |  | Elementary flows/Emission to air/low population density, long-term | 00.00.000 |  | Elementary flow | 010102-44-0 |  |  | Mass
c57f37fc-90a8-310e-80f9-ebcc3c710679 | Nitrogen dioxide, NL |  | Elementary flows/Emission to air/lower stratosphere + upper troposphere | 00.00.000 |  | Elementary flow | 010102-44-0 |  |  | Mass
b378496d-cf65-3816-b653-f229464fb7f0 | Nitrogen dioxide, NL |  | Elementary flows/Emission to air/high population density | 00.00.000 |  | Elementary flow | 010102-44-0 |  |  | Mass
f9335bd4-932f-36cb-8120-12912e5157b4 | Nitrogen dioxide, NL |  | Elementary flows/Emission to air/low population density | 00.00.000 |  | Elementary flow | 010102-44-0 |  |  | Mass
c9a7bf6e-0242-340e-a8ad-1f3d15bd983e | Nitrogen dioxide, NL |  | Elementary flows/Emission to air/unspecified | 00.00.000 |  | Elementary flow | 010102-44-0 |  |  | Mass
bf6a9446-1366-32d0-a82d-953e2e37d97b | Nitrogen dioxide, NL |  | Elementary flows/Emission to air/low population density, long-term | 00.00.000 |  | Elementary flow | 010102-44-0 |  |  | Mass
44b6409b-0d3b-3dd1-ba65-6939aedb0577 | Nitrogen dioxide, NO |  | Elementary flows/Emission to air/lower stratosphere + upper troposphere | 00.00.000 |  | Elementary flow | 010102-44-0 |  |  | Mass
476f93bb-2646-3478-9f08-b23e0599442a | Nitrogen dioxide, NO |  | Elementary flows/Emission to air/high population density | 00.00.000 |  | Elementary flow | 010102-44-0 |  |  | Mass
d0da8bfb-6bc3-3406-9b0f-7c0d9c95f93e | Nitrogen dioxide, NO |  | Elementary flows/Emission to air/low population density | 00.00.000 |  | Elementary flow | 010102-44-0 |  |  | Mass
a1e15312-49e5-3cae-a4c5-6216e975df79 | Nitrogen dioxide, NO |  | Elementary flows/Emission to air/unspecified | 00.00.000 |  | Elementary flow | 010102-44-0 |  |  | Mass
a6045bfd-5b54-3ff2-98c1-9140aac098ff | Nitrogen dioxide, NO |  | Elementary flows/Emission to air/low population density, long-term | 00.00.000 |  | Elementary flow | 010102-44-0 |  |  | Mass
a37175fe-8e7d-3616-9965-0cb5e0ce1fae | Nitrogen dioxide, PL |  | Elementary flows/Emission to air/lower stratosphere + upper troposphere | 00.00.000 |  | Elementary flow | 010102-44-0 |  |  | Mass
e02256db-9c05-37ae-b88e-f674434bfad8 | Nitrogen dioxide, PL |  | Elementary flows/Emission to air/high population density | 00.00.000 |  | Elementary flow | 010102-44-0 |  |  | Mass
8fed6133-5f6c-3871-86f3-5f76f2b20290 | Nitrogen dioxide, PL |  | Elementary flows/Emission to air/low population density | 00.00.000 |  | Elementary flow | 010102-44-0 |  |  | Mass
630dd600-4f0c-3d33-a543-39fc971a0c4b | Nitrogen dioxide, PL |  | Elementary flows/Emission to air/unspecified | 00.00.000 |  | Elementary flow | 010102-44-0 |  |  | Mass
06e26ec0-62dc-3a80-a2f5-9d3e5a0ddbd8 | Nitrogen dioxide, PL |  | Elementary flows/Emission to air/low population density, long-term | 00.00.000 |  | Elementary flow | 010102-44-0 |  |  | Mass
eb6e0641-dd2e-3dc8-bf78-7e0f76a02c58 | Nitrogen dioxide, PT |  | Elementary flows/Emission to air/lower stratosphere + upper troposphere | 00.00.000 |  | Elementary flow | 010102-44-0 |  |  | Mass
557fc342-53e5-3d20-8af9-3c41a73b1b42 | Nitrogen dioxide, PT |  | Elementary flows/Emission to air/high population density | 00.00.000 |  | Elementary flow | 010102-44-0 |  |  | Mass
bbd941be-b497-35c1-83e4-d4e61e6b68f8 | Nitrogen dioxide, PT |  | Elementary flows/Emission to air/low population density | 00.00.000 |  | Elementary flow | 010102-44-0 |  |  | Mass
f70d6eb7-7dee-3a04-8954-fbfe51449571 | Nitrogen dioxide, PT |  | Elementary flows/Emission to air/unspecified | 00.00.000 |  | Elementary flow | 010102-44-0 |  |  | Mass
df147654-4556-38f7-8305-8e206909275f | Nitrogen dioxide, PT |  | Elementary flows/Emission to air/low population density, long-term | 00.00.000 |  | Elementary flow | 010102-44-0 |  |  | Mass
82c3e72e-db28-3b8b-962b-cb0b03ba5801 | Nitrogen dioxide, RO |  | Elementary flows/Emission to air/lower stratosphere + upper troposphere | 00.00.000 |  | Elementary flow | 010102-44-0 |  |  | Mass
c4e6f009-fcee-3484-83ad-ce81993d8c05 | Nitrogen dioxide, RO |  | Elementary flows/Emission to air/high population density | 00.00.000 |  | Elementary flow | 010102-44-0 |  |  | Mass
f8ca68f5-4866-3ae1-85b6-42f5f00542ed | Nitrogen dioxide, RO |  | Elementary flows/Emission to air/low population density | 00.00.000 |  | Elementary flow | 010102-44-0 |  |  | Mass
85f44e1b-9a8d-3348-b614-13abf8d58690 | Nitrogen dioxide, RO |  | Elementary flows/Emission to air/unspecified | 00.00.000 |  | Elementary flow | 010102-44-0 |  |  | Mass
ccf64e0d-cbe7-336f-8f09-ee4061037fc0 | Nitrogen dioxide, RO |  | Elementary flows/Emission to air/low population density, long-term | 00.00.000 |  | Elementary flow | 010102-44-0 |  |  | Mass
994eb725-321a-35fd-b1b2-6417627b2513 | Nitrogen dioxide, RU |  | Elementary flows/Emission to air/lower stratosphere + upper troposphere | 00.00.000 |  | Elementary flow | 010102-44-0 |  |  | Mass
56c9384f-d821-33d4-8214-26bcbea7a114 | Nitrogen dioxide, RU |  | Elementary flows/Emission to air/high population density | 00.00.000 |  | Elementary flow | 010102-44-0 |  |  | Mass
62119d44-2cd8-3cdd-9a84-e97b53d6e00b | Nitrogen dioxide, RU |  | Elementary flows/Emission to air/low population density | 00.00.000 |  | Elementary flow | 010102-44-0 |  |  | Mass
d3eb857f-f235-3b2c-b100-5586babcaa73 | Nitrogen dioxide, RU |  | Elementary flows/Emission to air/unspecified | 00.00.000 |  | Elementary flow | 010102-44-0 |  |  | Mass
7fd50940-7e28-3957-a2e5-bd902fc8cae4 | Nitrogen dioxide, RU |  | Elementary flows/Emission to air/low population density, long-term | 00.00.000 |  | Elementary flow | 010102-44-0 |  |  | Mass
4cf36c61-47e5-3d70-a9d9-34f458c310db | Nitrogen dioxide, SE |  | Elementary flows/Emission to air/lower stratosphere + upper troposphere | 00.00.000 |  | Elementary flow | 010102-44-0 |  |  | Mass
594858de-eca1-34fa-b78e-1d5ab757432c | Nitrogen dioxide, SE |  | Elementary flows/Emission to air/high population density | 00.00.000 |  | Elementary flow | 010102-44-0 |  |  | Mass
968f09c6-7e62-3a15-8314-f65df5be4979 | Nitrogen dioxide, SE |  | Elementary flows/Emission to air/low population density | 00.00.000 |  | Elementary flow | 010102-44-0 |  |  | Mass
5d7667a9-7f35-3eed-8a81-cfae4ef841e5 | Nitrogen dioxide, SE |  | Elementary flows/Emission to air/unspecified | 00.00.000 |  | Elementary flow | 010102-44-0 |  |  | Mass
15e9bd65-2aa3-3921-ae82-80a774ec7b9e | Nitrogen dioxide, SE |  | Elementary flows/Emission to air/low population density, long-term | 00.00.000 |  | Elementary flow | 010102-44-0 |  |  | Mass
b215682c-e82e-3cab-a5d6-f04868dcbcae | Nitrogen dioxide, SI |  | Elementary flows/Emission to air/lower stratosphere + upper troposphere | 00.00.000 |  | Elementary flow | 010102-44-0 |  |  | Mass
ea321475-f7ee-3117-9439-431df1929d94 | Nitrogen dioxide, SI |  | Elementary flows/Emission to air/high population density | 00.00.000 |  | Elementary flow | 010102-44-0 |  |  | Mass
180bd292-17bc-3197-861f-915abecdb343 | Nitrogen dioxide, SI |  | Elementary flows/Emission to air/low population density | 00.00.000 |  | Elementary flow | 010102-44-0 |  |  | Mass
7e4a6192-a0cc-3d87-9f47-b94715a4892f | Nitrogen dioxide, SI |  | Elementary flows/Emission to air/unspecified | 00.00.000 |  | Elementary flow | 010102-44-0 |  |  | Mass
0eeed316-24e9-3c8b-9504-c554a795a9fb | Nitrogen dioxide, SI |  | Elementary flows/Emission to air/low population density, long-term | 00.00.000 |  | Elementary flow | 010102-44-0 |  |  | Mass
28e477b2-f230-3605-b542-10b5161ba367 | Nitrogen dioxide, SK |  | Elementary flows/Emission to air/lower stratosphere + upper troposphere | 00.00.000 |  | Elementary flow | 010102-44-0 |  |  | Mass
ceaab95e-9175-3418-9c80-ebf0488b4c39 | Nitrogen dioxide, SK |  | Elementary flows/Emission to air/high population density | 00.00.000 |  | Elementary flow | 010102-44-0 |  |  | Mass
e4d3a62b-fb05-3713-b468-53e1199a5123 | Nitrogen dioxide, SK |  | Elementary flows/Emission to air/low population density | 00.00.000 |  | Elementary flow | 010102-44-0 |  |  | Mass
57d7c746-7d57-39a2-9742-0e0c2599f034 | Nitrogen dioxide, SK |  | Elementary flows/Emission to air/unspecified | 00.00.000 |  | Elementary flow | 010102-44-0 |  |  | Mass
aa54455c-4df3-3a17-a452-d8146e11ab3b | Nitrogen dioxide, SK |  | Elementary flows/Emission to air/low population density, long-term | 00.00.000 |  | Elementary flow | 010102-44-0 |  |  | Mass
10ef8f20-c2f5-3496-9a0c-b85b47a8a801 | Nitrogen dioxide, UA |  | Elementary flows/Emission to air/lower stratosphere + upper troposphere | 00.00.000 |  | Elementary flow | 010102-44-0 |  |  | Mass
03068434-9899-3802-9491-699a70f35a84 | Nitrogen dioxide, UA |  | Elementary flows/Emission to air/high population density | 00.00.000 |  | Elementary flow | 010102-44-0 |  |  | Mass
70b0bbb6-5af4-3759-baa0-061ae6c1b482 | Nitrogen dioxide, UA |  | Elementary flows/Emission to air/low population density | 00.00.000 |  | Elementary flow | 010102-44-0 |  |  | Mass
f1a7512e-f681-394c-874c-58431d7d4334 | Nitrogen dioxide, UA |  | Elementary flows/Emission to air/unspecified | 00.00.000 |  | Elementary flow | 010102-44-0 |  |  | Mass
e5256349-95a0-3140-a991-2a673fc4c9ba | Nitrogen dioxide, UA |  | Elementary flows/Emission to air/low population density, long-term | 00.00.000 |  | Elementary flow | 010102-44-0 |  |  | Mass
fdf090d7-ee05-4f33-8b7f-5504c718c3cd | Nitrogen fluoride |  | Elementary flows/Emission to air/lower stratosphere + upper troposphere | 00.00.000 |  | Elementary flow | 007783-54-2 | NF3 |  | Mass
1fdc280a-34d3-4513-b110-3f526b17c443 | Nitrogen fluoride |  | Elementary flows/Emission to air/high population density | 00.00.000 |  | Elementary flow | 007783-54-2 | NF3 |  | Mass
f8cf5fd7-9f94-4870-9e6a-768deae9b766 | Nitrogen fluoride |  | Elementary flows/Emission to air/low population density | 00.00.000 |  | Elementary flow | 007783-54-2 | NF3 |  | Mass
e79e03c3-5b19-45f6-b3f3-bf710c6663d2 | Nitrogen fluoride |  | Elementary flows/Emission to air/unspecified | 00.00.000 |  | Elementary flow | 007783-54-2 | NF3 |  | Mass
4c097625-506e-4dfc-a170-75fda90cf7cb | Nitrogen fluoride |  | Elementary flows/Emission to air/low population density, long-term | 00.00.000 |  | Elementary flow | 007783-54-2 | NF3 |  | Mass
9d0b18e8-484d-4d28-bca4-2db8023def45 | Nitrogen monoxide |  | Elementary flows/Emission to air/lower stratosphere + upper troposphere | 00.00.000 |  | Elementary flow | 010102-43-9 |  |  | Mass
955a20ad-f3bd-4d89-ab9b-d2809718750d | Nitrogen monoxide |  | Elementary flows/Emission to water/river, long-term | 00.00.000 |  | Elementary flow | 010102-43-9 |  |  | Mass
ca31b010-acd3-4736-a76c-e4a900ae4809 | Nitrogen monoxide |  | Elementary flows/Emission to air/high population density | 00.00.000 |  | Elementary flow | 010102-43-9 |  |  | Mass
3e79b7b6-5b6f-4f26-9a98-31774832e1ba | Nitrogen monoxide |  | Elementary flows/Emission to water/lake | 00.00.000 |  | Elementary flow | 010102-43-9 |  |  | Mass
bef32b51-dea3-3915-a98b-19b84ed0e27e | Nitrogen monoxide |  | Elementary flows/Emission to soil/agricultural | 00.00.000 |  | Elementary flow |  |  |  | Mass
fe02b51d-7a59-4015-ba12-d32da63ac7d9 | Nitrogen monoxide |  | Elementary flows/Emission to air/low population density | 00.00.000 |  | Elementary flow | 010102-43-9 |  |  | Mass
08a91e70-3ddc-11dd-96ee-0050c2490048 | Nitrogen monoxide |  | Elementary flows/Emission to air/unspecified | 00.00.000 |  | Elementary flow | 010102-43-9 | NO |  | Mass
3fb8c1a8-3e8e-457d-9be6-92c2c950a086 | Nitrogen monoxide |  | Elementary flows/Emission to water/fresh water | 00.00.000 |  | Elementary flow | 010102-43-9 | NO |  | Mass
5e551724-bb86-433e-a133-26e38132d708 | Nitrogen monoxide |  | Elementary flows/Emission to water/fossil- | 00.00.000 |  | Elementary flow | 010102-43-9 |  |  | Mass
b7e78e2a-dff8-49e8-b72c-c9157183860d | Nitrogen monoxide |  | Elementary flows/Emission to air/low population density, long-term | 00.00.000 |  | Elementary flow | 010102-43-9 |  |  | Mass
e29cdddb-0bbd-4faf-81ab-a534fb40b829 | Nitrogen monoxide |  | Elementary flows/Emission to water/ocean | 00.00.000 |  | Elementary flow | 010102-43-9 |  |  | Mass
2ebba5b5-277a-4ee5-896a-f3c6f75ad82d | Nitrogen monoxide |  | Elementary flows/Emission to water/ground water, long-term | 00.00.000 |  | Elementary flow | 010102-43-9 |  |  | Mass
0ef09fdb-cb0f-45e4-9b9a-86f09cbe4209 | Nitrogen monoxide |  | Elementary flows/Emission to water/river | 00.00.000 |  | Elementary flow | 010102-43-9 |  |  | Mass
4e00d713-aaa0-4b74-b6a2-c4e5e0030398 | Nitrogen monoxide |  | Elementary flows/Emission to water/unspecified | 00.00.000 |  | Elementary flow | 010102-43-9 |  |  | Mass
8d686f27-433c-4709-83e0-83c6fc05c680 | Nitrogen monoxide |  | Elementary flows/Emission to water/ground water | 00.00.000 |  | Elementary flow | 010102-43-9 |  |  | Mass
368b4fad-c471-36f1-9828-05f12849c135 | Nitrogen mustard |  | Elementary flows/Emission to air/lower stratosphere + upper troposphere | 00.00.000 |  | Elementary flow | 000051-75-2 |  |  | Mass
4ba660cd-9f1b-37cf-94e7-98ba5a19b7cc | Nitrogen mustard |  | Elementary flows/Emission to soil/industrial | 00.00.000 |  | Elementary flow | 000051-75-2 |  |  | Mass
e41d3ef3-73df-312b-a958-f547e0cdea36 | Nitrogen mustard |  | Elementary flows/Emission to soil/agricultural | 00.00.000 |  | Elementary flow | 000051-75-2 |  |  | Mass
9a4dd873-bc33-3586-8d2f-72a2e89f3285 | Nitrogen mustard |  | Elementary flows/Emission to soil/unspecified | 00.00.000 |  | Elementary flow | 000051-75-2 |  |  | Mass
a27aa2ef-88d6-3ea2-b48c-4004f17a0806 | Nitrogen mustard |  | Elementary flows/Emission to air/low population density | 00.00.000 |  | Elementary flow | 000051-75-2 |  |  | Mass